## Instructions
EPA Basic KM TEQ and ISM UCL Calculator
General Instructions: |  | Password to protect/unprotect worksheets = “dioxin”
These instructions apply to the Basic Kaplan-Meier (KM) Toxicity Equivalence (TEQ) calculator, which includes calculations that support a simple calculation of TEQs from congener concentrations and a determination of the TEQ upper confidence limit (UCL) for a decision unit (DU) based on incremental sampling. An Advanced Kaplan-Meier (KM) Toxicity Equivalent (TEQ) calculator is also available. It includes calculations that support a simple, quasi-sensitivity analysis that examines the effect of various ways of handling nondetected (ND) or rejected (R-flagged) analytical data results within a sample's congener profile. Both tools are intended for use by practitioners familiar with the calculation and use of TEQ concentrations for dioxins, furans and dioxin-like PCBs.
Please read the discussion about handling nondetected and rejected congeners on the KM Discussion sheet! The Advanced TEQ Calculator should be used to provide a sensitivity analysis when problematic or rejected congener data are present.
When to Use this Calculator | The Basic TEQ Calculator was designed to assist incremental sampling at dioxin sites. The Basic Calculator contains features that aid processing replicate incremental samples and calculating upper confidence limits (UCLs) from replicate data. The Advanced TEQ Calculator does not contain these incremental sampling features.
Since it has fewer features, the Basic Calculator is easier to learn than the Advanced Calculator. It may be used as a stepping stone to the Advanced Calculator.
BE AWARE | Individual statisticians vary in their acceptance of Helsel's adaptation of the Kaplan-Meier (KM) technique to estimate sample TEQs when nondetected congeners are present (Helsel 2009). (More details of this technique are covered in the "KM discussion" worksheet.) Other methods to avoid simple substitution for nondetects were suggested by peer reviewers of this calculator, and they may be incorporated into future updates of this calculator. The user is advised to seek input from a qualified statistician if important project or site decisions are dependent upon the choice of TEQ calculation method.
These instructions describe the iterative mechanics of using the worksheets in the workbook to compute TEQs from congener concentrations and determining the TEQ UCL for a DU.
This technique is a modification of the KM method for dealing with nondetect (ND) data in analytical data sets (Helsel, D.R. 2012). Slight modification allows it to be used to calculate the TEQ for a congener profile containing NDs. The user should refer to the write-up in the Uniform Federal Policy for Quality Assurance Project Plans (UFP-QAPP) Template User Guide discussing the handling of ND and rejected data (http://www.epa.gov/superfund/health/contaminants/dioxin/pdfs/Dioxin%20UFP%20QAPP%20UserGuide.pdf). Note that this TEQ calculation worksheet process also works for congener profiles that have detects for all congeners. An advanced version of the calculator is available for conducting sensitivity analysis for samples with rejected data or NDs that represent the highest toxicity equivalence concentration (TEC).
The workbook uses an automated macro to perform the calculations and provide error messages if necessary, allowing the user to correct and repeat the process until the data are correctly entered. Data entered into the calculator should be reviewed and validated in accordance with all project quality requirements prior to performing the sensitivity analysis.
"List" for TEQ Output | To facilitate transfer of the TEQ results to another spreadsheet, each sample ID, its TEQ result and any qualifier are reproduced in an uninterrupted list that is located below the data input rows in Column AE.
Unprotecting sheets | The sheets in this workbook are protected to avoid unintentional change to equations. To modify a sheet, use the password "dioxin" to unprotect the sheet. Unprotecting the sheet can be performed using the Home/Format/Protection/Unprotect Sheet option. The protection will be re-enabled automatically each time the macro is run, so it is not necessary for the user to manually reenable protection.
1 DU population per workbook | Data received from the laboratory should be entered into the "Data Entry & TEQ results" sheet. Samples should be grouped such that each different population (as hypothesized in the conceptual site model (CSM)) should be entered into a separate workbook. This is because the sheet is programmed to provide additional calculations (TEQ UCLs for DUs with only 1 TEQ result) based on the assumption that all samples involved in the calculations represent the same contaminant population. In other words, all DUs entered into a single workbook have approximately the same TEQ values, variability in dioxin concentration across the DU, and congener profiles. Samples determined to be from a different population should be moved to another workbook.
Inserting additional sample rows | The "Data Entry & TEQ Results" sheet is set up to accommodate up to 20 samples. If more than 20 samples are required, samples can be added by unprotecting the sheet (password is "dioxin") and then adding the needed rows above the 20th sample. The three rows that are associated with an existing sample result should be copied onto three new rows. Rows can also be deleted if desired, but it is preferable to leave the data fields blank (including the sample identification (ID) in column B). Any blank rows should be inserted above the last sample row at bottom of the sheet. If more triplicate rows are necessary, the rows at the top of the template can be copied over other sample rows, or at the end (be sure to insert 9 new rows before doing this). Again, the sheet will need to be unprotected first. Note that when inserting, deleting or copying rows, it is possible to create program errors, so avoid this if possible.
Hiding columns | Columns should not be deleted from the "Data Entry & TEQ Results" sheet. If certain congeners are not needed (not reported in the data set), the cells should simply be left blank. For ease of use, the unused columns can be hidden. The user will have to unprotect the sheet to hide or unhide columns. Hide columns using the "Home" menu: Format/Visibility/Hide & Unhide/Hide Columns.
Excel format | Note that the calculator workbook is saved in Excel 97-2003 Workbook format (*.xls). The workbook should work properly in Excel 2007 and Excel 2010, and may be saved in Excel Macro-Enabled Workbook format (*.xlsm). In Excel 2007 and 2010 versions, the Excel Workbook format (*.xlsx) will not allow the macros in the calculator to operate properly, and should not be used to save the workbook unless all data processing is complete.
Instructions for Macro Use:
Step | Instruction
Enabling macros | Note: Prior to their use, the macros will first need to be enabled. In Excel 2007, this can be done by selecting 'Options' on the Security Warning bar that appears below the Excel menu bars when the workbook is opened, and selecting the 'Enable this content' button, then selecting the 'OK' button. For other versions of Excel, consult Excel HELP to determine how to enable macros.
Once the macros are enabled, follow the steps below.
1 | Enter the sample numbers in column B of the "Data Entry & TEQ results" sheet. The sample numbers should be entered in the top row (Row A) of each three-row grouping. If a sample number in any Row A is left blank, the macro will stop operation after the previous sample and will not execute for any samples after this blank sample number.
Cells D2 to J4 of the "Data Entry & TEQ results" sheet allow the user to enter a project name, matrix (soil, groundwater, etc.), units, person entering the data, and the date of the analysis. It is recommended that these be entered to assist with data interpretation. The workbook should be used for a single sampling matrix with the same concentration units. Data for other matrices should be entered into separate copies of the workbook.
2 | Note: This step is optional, but may help increase the speed and accuracy of manual data input.
Reordering congeners to match lab report | Check the order of the chemical names to ensure they are listed in the same order as the data reports planned to be used for data input. If they are not in the same order, change the numbers in row 5 so that they correspond to the order on project data reports. Then, click the button labeled "Sort Chemicals", which will run a macro to sort the analytes into the order specified in row 5. Note that the "Congener Abbreviations" sheet contains a table listing the International Union of Pure and Applied Chemistry (IUPAC) names, Chemical Abstracts Service (CAS) numbers, and common abbreviations. This sheet may be useful in matching the analyte names on the data reports to those in the "Data Entry & TEQ Results" sheet.
After the sort is complete, check the sheet again to ensure the chemical names are listed in the correct order. The step can be repeated as many times as necessary.
3 Entering data | On the "Data Entry & TEQ Results" sheet, enter the congener data into Row A for each sample, along with any qualifiers assigned to each result after the numeric value (in the same cell). For non-detected results (including EMPC or EDL results, the detection limit should be entered for the numeric result along with the qualifiers as indicated below. Valid qualifiers include:
● J, E, or A: indicates the sample result for the congener is estimated.
● U or ND: indicates the congener was not detected in the sample.
● R: indicates the sample result for the congener was rejected. Results flagged as "UJ" should be entered with a "U" qualifier.
Entering qualifiers | The numeric portion of the result should be entered first, followed by the qualifier (in the same cell). These are the only qualifiers that should be used. It is not necessary to enter a space between the number and qualifier, but entering a space is also acceptable if the user prefers that approach.
Pasting data | If the user wishes to copy and paste data into the spreadsheet, the Paste Values option should be used. To paste values, select "Paste" on the Excel ribbon, then "Paste Special", then "Paste As Values". Note that Row B will be automatically populated by the macro. The user does not enter data on this row.
Combining cells in the source File | The source file (an electronic database or spreadsheet file) from which the data are copied for pasting into the spreadsheet will usually have the numerical value in one column and any qualifier for that data value in the next column. In the TEQ calculator, the qualifier must follow the numerical result in the same column. To reduce manual data entry effort, use the Excel CONCATENATE function or the "&" (ampersand) operator to consolidate the numerical and qualifier cells of the source file into a single cell which can then be pasted directly into the calculator.
EMPC or EDL qualifiers | Note that if "estimated maximum possible concentration" (EMPC) or "estimated detection limit" (EDL) values are present, these values should be entered as nondetects (U or ND) with the EMPC or EDL value as the detection limit. This will ensure that these values are subjected to the full sensitivity analysis as nondetects with a maximum value of the EMPC or EDL. Also see the EMPC discussion in the "KM Discussion" sheet.
Coeluting analytes | If coeluting analytes are present in the sampling results, the user will need to adjust the data entry accordingly. One common coeluting pair is PCB-156 and PCB-157. In this specific case, the two congeners have the same TEF. Therefore, the data can be entered in the column for PCB-156, and the column for PCB-157 can be left blank. If coeluting analytes are reported which have different TEFs, it is suggested that the results be entered for the congener with the higher TEF. However, the user can perform a sensitivity analysis by entering the sample twice, once with the coeluting analyte result entered in each column. The project team should decide how to handle such situations.
4 | Row C (red line) is pre-programmed to immediately calculate the TEC for each congener from the numerical entries in Row B.
5 | Click on either of the two boxes labeled "Calculate KM TEQ". This will run macros that copy the TECs into the "KM intermediate auto-calc" sheet, and display the returned results on the "Data Entry & TEQ Results" sheet.
If a message indicating that data entry is incomplete is displayed, check that data have been entered in all cells in the data entry range.
If an "Error, see instructions." message appears, the largest TEC will be associated with an ND. This is a complication because the highest TEC value in the KM worksheet must be a detected result for the method to be valid. There are 2 options for dealing with this situation:
· Option 1) Process the data as usual, except that the first entry in the KM data column is marked as a detect even though it is undetected (U) or nondetected (ND); or
"Donor" samples | · Option 2) Examine the rest of the data set and look for samples with a congener profile and concentrations very similar to the problematic one. These similar samples are referred to as "donor" samples. See if the problem congener is detected in the "donor" samples.
o If the problem congener is detected in any of the "donor" samples, evaluate whether a substitution of the detect value can defensibly be made for the U/ND. If there is more than one "donor" sample that could be used to provide a substitute for the U/ND, use the most conservative (i.e., highest) one. Note that the detected value must be less than the ND value for defensible substitution.
o In cases where there is more than one possible donor value, the user should use the Advanced KM Calculator to perform a sensitivity analysis for this sample. Once the Advanced KM Calculator has identified a defensible approach to calculating the TEQ for the sample, the result can be entered into the Basic Calculator.
o Enter the designated donor value into Row A of the problem sample, remove the U or ND from Row A of the problem sample, and process through the KM worksheet as usual, treating the substitution as a detect.
Make a note in column A for the problem sample that "the highest TEC was a ND value". Then record whether or not substitution was used to calculate the KM TEQ.
If substitution was used, note from which sample ID the substituted value was obtained.
6 | The KM intermediate mean value in the "KM intermediate auto-calc" sheet is automatically multiplied by the number of congeners that are part of the TEQ calculation. This calculation produces the TEQ value for that sample, which will be displayed in column AG ("Sample Total TEQ").
7 | Examine the total TEQ values (column AG) and the congener profiles (columns C through AE). If they are all similar, they can be treated as a single population for the purpose of subsequent, potentially useful, calculations.
Any samples that appear to belong to a different population should be moved to a different workbook. Alternatively, the outlying sample result can be deleted from the "Sample total TEQ" column since all subsequent calculations performed by the "Data entry & TEQ results" worksheet are performed on the values in that column (see the example workbook, a separate copy of the calculator).
8 | All the TEQ results appearing in the "Sample total TEQ" column are reproduced in an uninterrupted column beginning in cell AH78 of the "Data Entry & TEQ results" sheet. This column can be copied and pasted using "paste special: values" into other worksheets, ProUCL, or other software.
9 | It is recommended that the TEQ data be entered into ProUCL and data exploration be performed. This involves having ProUCL plot the data (using box plots, quantile-quantile (Q-Q) plots and histograms) to examine the data distribution for the group of DUs being treated as a single population in the CSM. These plots can be used to detect outliers, i.e., DUs that do not belong to the population.
It is recommended that the graphs produced from ProUCL (or other software) be copied into the workbook as documentation of data assessment.
See instructions below for "Instructions for using ProUCL with the calculator".
Instructions for using ProUCL with the Calculator.
1 | The ProUCL User Guide should be consulted for how to use these plots/graphs to assess DU populations and data distributions (refer to p. 11 in the 4.00.05 version).
Based on data exploration along with congener profiles, refine the TEQ data set and the CSM so that only data from the same population will be grouped together for further statistical analysis.
2 | Once the data set has been refined so that all data are from the same population, statistical analysis can be performed using the rest of the automated UCL calculations in the "Data Entry & TEQ results" sheet.
3 | Calculating a UCL for a DU requires a standard deviation (SD) that measures or estimates the variability across the DU. If three or more replicates are collected from a DU, then the UCL for that DU can be calculated directly. If only one composite sample is collected from a DU, there are indirect options for obtaining a SD to use. These options are described in the "Data Entry & TEQ results" sheet beginning with cell C75 ("Calculating TEQ UCLs for those DUs with only a single ICS result, and selecting the standard deviation value").
4 | When the SD is selected, it can be entered into cell AN16. The n associated with the SD is entered into cell AP16. Enter an explanation of where the values came from in cell AT16.
5 | The worksheet will calculate all two potential UCLs. The user must select the appropriate UCL from the dropdown box in cell (AS18) as documentation of the choice, and to have the correct UCLs appear in column AT.
Instructions for calculating a UCL TEQ for Replicate Samples
1 | Equations for calculating potential UCLs on three or more samples are also provided in the "Calc UCL from all DUs" sheet. This sheet allows the user to enter TEQ results that have not been calculated using the congener calculation process in the KM calculator.
2 | There are two different UCL equations (Student's t and Chebyshev), and recommendations on which equation should be used are included on the "Calc UCL from all DUs" sheet.
Note 1 | Note regarding sample qualifiers for KM TEQ results:
J-Qualified TEQ | All KM calculations include a determination of the TEC contribution to the TEQ from congener results that are qualified as nondetect U or ND) or estimated (J or E). Rejected (R-qualified) values are best addressed in the Advanced KM TEQ Calculator.
If the contribution of these "qualified" TECs to the TEQ is greater than 50 percent, the KM TEQ result should be qualified as "J" (estimated). Assignment of the "J" qualifier is determined by the macro, and is displayed in column AH.
Note 2 | Note regarding toxicity equivalence factors (TEF):
Adjusting TEFs | The TEFs used in the calculator are from the World Health Organization (WHO) 2005 report (Van den Berg 2006). If necessary, the user can change the TEF values to earlier values, or updated values if they are available. The TEFs can also be adjusted for additional sensitivity analysis if desired.
To update the TEFs, the user should unprotect the "Data Entry & TEQ Results" sheet, change the TEFs of concern and then rerun the macro.
Note 3 | Note regarding number of detected congeners:
There must be at least 3 detected congeners for the methodology in the KM TEQ calculator to be meaningful. If fewer than 3 detected congeners are present in the results for a sample entered into the calculator, an error message will be displayed to the user. No KM TEQ calculations will be conducted for that sample. "Not calculated" will be displayed in column AN, and a note will be displayed in column AZ stating that fewer than three detected results were present. For discussion, refer to the sheet "KM Discussion" and see "Treatment of Nondetected Congeners."
Note 4 | Note regarding dioxin/furan contributions to sample TEQ:
D/F vs PCB contributions to TEQ | In columns AJ and AK, the percentage of TEQ contributed from dioxins and furans (column AJ) and dioxin-like PCBs (column AK) is shown.
Note 5 | Making a permanent record
As an Excel file | If you want to allow anyone to open and view the Excel file, but not be able to change anything in the file, use the selections in the screen shot.
Anyone having the Excel program or an Excel Viewer (free from Microsoft website) will be able to open and view the contents.
As an Adobe pdf file | If you want to convert the workbook to a pdf file, you MUST have Adobe Arobat Pro or a similar Acrobat program (Acrobat Reader cannot do this) or a CutePDF program installed on the computer. Follow the directions below. If you attempt to "save as" a pdf file or "send" to pdf using the options in the Excel main menu, the program will cut the sheet into many pages that cannot be easily understood.
CutePDF Program & Writer | CutePDF Writer is available from the Web for free. It will do the job of converting an entire Excel worksheet into a single page pdf file. However, you must have the purchased CutePDF program in order to assemble individual pdf files into a single pdf file.
Step 1 | Open the Print interface screen from the main menu.
Step 2 | Select Adobe PDF or CutePDF Writer from the drop-down printer list.
Step 3 | Make sure the "Active Sheet(s)" radio button is selected.
Step 4 | Select the Preview button at the bottom of the interface screen.
Step 5 | On the Preview page, select "Page Setup." You will see the screen below.
Step 6 | Select the radio button for "Fit to:" and keep the option at 1 x 1 page. The view of the worksheet will shrink tremendously.
Step 7 | Select "OK," then click on the printer icon on the top menu. After a few seconds, your Adobe program should open and ask how you want to save the pdf file.
Step 8 | Open the pdf to make sure conversion worked ok. When it is opened, it will be the tiny view that printed. Enlarge the view to 600 to 800% for normal viewing.
Step 9 | If you want to save all sheets in the workbook, print each separately to pdf. If you have a capable program, combine them into a single pdf file with the sheets in the correct order.
References
Helsel, D.R. 2009. “Summing Nondetects: Incorporating Low-Level Contaminants in Risk Assessment.” Integrated Environmental Assessment and Management. Volume 6, Number 3. Pages 361 through 366.
Helsel, D.R. 2012. Statistics for Censored Environmental Data Using Minitab and R, 2nd ed. Wiley and Sons. 324 pp.
Van den Berg, M. and others. 2006. “The 2005 World Health Organization Reevaluation of Human and Mammalian Toxic Equivalency Factors for Dioxins and Dioxin-Like Compounds.” Toxicological Sciences. Volume 93, Number 2. Pages 223 through 241. On-Line Address: http://epa-prgs.ornl.gov/chemicals/help/documents/vandenberg2006.pdf
For questions or suggestions about this Calculator, contact Deana Crumbling at USEPA, crumbling.deana@epa.gov, (703) 603-0643.

## KM Discussion
Only the information below that is related to nondetect and EMPC-qualified congeners is relevant to this Basic TEQ calculator.

## Data Entry & TEQ Results
EPA Basic KM TEQ and ISM UCL Calculator |  |  | Project Name: | Example data analysis (taken from actual discrete data) | [13 empty] | Protect/unprotect sheet password = dioxin
|  |  | Matrix: | Soil |  |  | Data entered by: | N/A
|  |  | Units: | ng/kg |  |  | Date entered: | N/A
|  | TRUE | TRUE | TRUE | TRUE | TRUE | TRUE | TRUE | TRUE | TRUE | TRUE | TRUE | TRUE | TRUE | TRUE | TRUE | TRUE | TRUE | FALSE | FALSE | FALSE | FALSE | FALSE | FALSE | FALSE | FALSE | FALSE | FALSE | FALSE | FALSE
| Chemical Sort Order | 1 | 2 | 3 | 4 | 5 | 6 | 7 | 8 | 9 | 10 | 11 | 12 | 13 | 14 | 15 | 16 | 17 | 18 | 19 | 20 | 21 | 22 | 23 | 24 | 25 | 26 | 27 | 28 | 29
| WHO 2005 TEFs = | 1 | 1 | 0.1 | 0.1 | 0.1 | 0.01 | 0.0003 | 0.1 | 0.03 | 0.3 | 0.1 | 0.1 | 0.1 | 0.1 | 0.01 | 0.01 | 0.0003 | 0.0001 | 0.0003 | 3e-05 | 3e-05 | 3e-05 | 3e-05 | 0.1 | 3e-05 | 3e-05 | 3e-05 | 0.03 | 3e-05 |  | KM Method | Qualifiers and Qualifier Fractions
Sample Notes | Sample ID (must enter on Row A) | TCDD | PeCDD | 1,6-HxCDD | 1,4-HxCDD | 1,9-HxCDD | 1,4,6-HpCDD | OCDD | TCDF | 1-PeCDF | 4-PeCDF | 1,4-HxCDF | 1,6-HxCDF | 1,9-HxCDF | 4,6-HxCDF | 1,4,6-HpCDF | 1,4,9-HpCDF | OCDF | PCB 77 | PCB 81 | PCB 105 | PCB 114 | PCB 118 | PCB 123 | PCB 126 | PCB 156 | PCB 157 | PCB 167 | PCB 169 | PCB 189 | "mean" | Sample total TEQ | TEQ qualifier | Fraction from nondetect and estimated results | Fraction from dioxins and furans | Fraction from dioxin-like PCB congeners
Use this | 1 | 0.86 | 5.7 | 23 | 10U | 23 | 540 | 3500 | 0.44U | 0.79J | 1.3J | 4.8 | 4.2 | 0.77J | 5.8 | 160 | 7 | 370 | 370 | 370 | 370 | 370 | 370 | 370 | 370 | 370 | 370 | 370 | 370 | 370
yellow block | value to use for KM | 0.86 | 5.7 | 23 | 10 | 23 | 540 | 3500 | 0.44 | 0.79 | 1.3 | 4.8 | 4.2 | 0.77 | 5.8 | 160 | 7 | 370 | 370 | 370 | 370 | 370 | 370 | 370 | 370 | 370 | 370 | 370 | 370 | 370
of 3 samples | TEC for KM | 0.86 | 5.7 | 2.3 | 1 | 2.3 | 5.4 | 1.05 | 0.044 | 0.0237 | 0.39 | 0.48 | 0.42 | 0.077 | 0.58 | 1.6 | 0.07 | 0.111 | 0.037 | 0.111 | 0.0111 | 0.0111 | 0.0111 | 0.0111 | 37 | 0.0111 | 0.0111 | 0.0111 | 11.1 | 0.0111 | 2.4106 | 69.9071 | none | 2.169% | 31.67% | 68.33% |  | triplct SD | triplct RSD | 1-sided UCL95(t) |  | Chebyshev UCL95
for triplicate | 1 | 0.73 | 7 | 27 | 14 | 28 | 490 | 2500 | 0.5U | 0.84J | 1.24J | 4.6 | 3.8 | 0.9J | 4.8 | 110 | 4.8 | 280 | 280 | 280 | 280 | 280 | 280 | 280 | 280 | 280 | 280 | 280 | 280 | 280 | [6 empty] | 64.1249 | 5.1786 | 0.080758 | 72.8553 |  | 77.1575
ICSs in | value to use for KM | 0.73 | 7 | 27 | 14 | 28 | 490 | 2500 | 0.5 | 0.84 | 1.24 | 4.6 | 3.8 | 0.9 | 4.8 | 110 | 4.8 | 280 | 280 | 280 | 280 | 280 | 280 | 280 | 280 | 280 | 280 | 280 | 280 | 280
a single | TEC for KM | 0.73 | 7 | 2.7 | 1.4 | 2.8 | 4.9 | 0.75 | 0.05 | 0.0252 | 0.372 | 0.46 | 0.38 | 0.09 | 0.48 | 1.1 | 0.048 | 0.084 | 0.028 | 0.084 | 0.0084 | 0.0084 | 0.0084 | 0.0084 | 28 | 0.0084 | 0.0084 | 0.0084 | 8.4 | 0.0084 | 2.066 | 59.9137 | none | 0.8961% | 38.98% | 61.02% |  |  |  | See worksheet "Calc UCL from all DUs" for explanation of which UCL to choose.
DU | 1 | 0.22J | 2.7 | 35 | 7.4 | 18 | 850 | 6000J | 0.35J | 0.9J | 1.7J | 5.1 | 4.4 | 1.6J | 7.6 | 150 | 7 | 300 | 300 | 300 | 300 | 300 | 300 | 300 | 300 | 300 | 300 | 300 | 300 | 300
| value to use for KM | 0.22 | 2.7 | 35 | 7.4 | 18 | 850 | 6000 | 0.35 | 0.9 | 1.7 | 5.1 | 4.4 | 1.6 | 7.6 | 150 | 7 | 300 | 300 | 300 | 300 | 300 | 300 | 300 | 300 | 300 | 300 | 300 | 300 | 300
| TEC for KM | 0.22 | 2.7 | 3.5 | 0.74 | 1.8 | 8.5 | 1.8 | 0.035 | 0.027 | 0.51 | 0.51 | 0.44 | 0.16 | 0.76 | 1.5 | 0.07 | 0.09 | 0.03 | 0.09 | 0.009 | 0.009 | 0.009 | 0.009 | 30 | 0.009 | 0.009 | 0.009 | 9 | 0.009 | 2.157 | 62.554 | none | 4.399% | 37.35% | 62.65% |  | Enter SD used = | 34.2723 | n used = | 20 | From what were they selected? |  | example only
| 2 | 0.14U | 0.54J | 2.1J | 1J | 2.1J | 51 | 330 | 0.17U | 0.18U | 0.29J | 0.68J | 0.47J | 0.4U | 0.63UJ | 14 | 0.6J | 34 | 34 | 34 | 34 | 34 | 34 | 34 | 34 | 34 | 34 | 34 | 34 | 34 | [6 empty] | DU TEQ UCL95(t) |  | DU TEQ UCL95(Cheb) |  |  |  | Select which UCL value to use for all samples in cell AS17
| value to use for KM | 0.14 | 0.54 | 2.1 | 1 | 2.1 | 51 | 330 | 0.17 | 0.18 | 0.29 | 0.68 | 0.47 | 0.4 | 0.63 | 14 | 0.6 | 34 | 34 | 34 | 34 | 34 | 34 | 34 | 34 | 34 | 34 | 34 | 34 | 34 | [6 empty] | 19.7548 |  | 39.9081 |  |  |  | UCL95(t) | 19.7548
| TEC for KM | 0.14 | 0.54 | 0.21 | 0.1 | 0.21 | 0.51 | 0.099 | 0.017 | 0.0054 | 0.087 | 0.068 | 0.047 | 0.04 | 0.063 | 0.14 | 0.006 | 0.0102 | 0.0034 | 0.0102 | 0.00102 | 0.00102 | 0.00102 | 0.00102 | 3.4 | 0.00102 | 0.00102 | 0.00102 | 1.02 | 0.00102 | 0.22426 | 6.5036 | none | 22.77% | 34.04% | 65.96%
| 3 | 1.3 | 14 | 59 | 28 | 55 | 1100 | 6200J | 1.6 | 2J | 3.4 | 12 | 9.4 | 1.7J | 13 | 320 | 13 | 810 | 810 | 810 | 810 | 810 | 810 | 810 | 810 | 810 | 810 | 810 | 810 | 810 | [6 empty] | DU TEQ UCL95(t) |  | DU TEQ UCL95(Cheb)
| value to use for KM | 1.3 | 14 | 59 | 28 | 55 | 1100 | 6200 | 1.6 | 2 | 3.4 | 12 | 9.4 | 1.7 | 13 | 320 | 13 | 810 | 810 | 810 | 810 | 810 | 810 | 810 | 810 | 810 | 810 | 810 | 810 | 810 | [6 empty] | 169.8526 |  | 190.0059 |  |  |  | UCL95(t) | 169.8526
| TEC for KM | 1.3 | 14 | 5.9 | 2.8 | 5.5 | 11 | 1.86 | 0.16 | 0.06 | 1.02 | 1.2 | 0.94 | 0.17 | 1.3 | 3.2 | 0.13 | 0.243 | 0.081 | 0.243 | 0.0243 | 0.0243 | 0.0243 | 0.0243 | 81 | 0.0243 | 0.0243 | 0.0243 | 24.3 | 0.0243 | 5.4 | 156.6014 | none | 1.335% | 32.43% | 67.57%
| 4 | 0.4J | 3.3 | 16 | 5.7 | 12 | 420 | 2800 | 0.39U | 0.67U | 0.84J | 3.2 | 3U | 0.89U | 4 | 89 | 5.3 | 220 | 220 | 220 | 220 | 220 | 220 | 220 | 220 | 220 | 220 | 220 | 220 | 220 | [6 empty] | DU TEQ UCL95(t) |  | DU TEQ UCL95(Cheb)
| value to use for KM | 0.4 | 3.3 | 16 | 5.7 | 12 | 420 | 2800 | 0.39 | 0.67 | 0.84 | 3.2 | 3 | 0.89 | 4 | 89 | 5.3 | 220 | 220 | 220 | 220 | 220 | 220 | 220 | 220 | 220 | 220 | 220 | 220 | 220 | [6 empty] | 56.1515 |  | 76.3048 |  |  |  | UCL95(t) | 56.1515
| TEC for KM | 0.4 | 3.3 | 1.6 | 0.57 | 1.2 | 4.2 | 0.84 | 0.039 | 0.0201 | 0.252 | 0.32 | 0.3 | 0.089 | 0.4 | 0.89 | 0.053 | 0.066 | 0.022 | 0.066 | 0.0066 | 0.0066 | 0.0066 | 0.0066 | 22 | 0.0066 | 0.0066 | 0.0066 | 6.6 | 0.0066 | 1.4793 | 42.9003 | none | 2.542% | 33.59% | 66.41%
| 5 | 0.21J | 2.5 | 12 | 4.8 | 10 | 290 | 1700 | 0.37J | 0.6U | 0.69J | 2.6 | 2.1J | 1U | 3.1 | 79 | 3.9 | 210 | 210 | 210 | 210 | 210 | 210 | 210 | 210 | 210 | 210 | 210 | 210 | 210 | [6 empty] | DU TEQ UCL95(t) |  | DU TEQ UCL95(Cheb)
| value to use for KM | 0.21 | 2.5 | 12 | 4.8 | 10 | 290 | 1700 | 0.37 | 0.6 | 0.69 | 2.6 | 2.1 | 1 | 3.1 | 79 | 3.9 | 210 | 210 | 210 | 210 | 210 | 210 | 210 | 210 | 210 | 210 | 210 | 210 | 210 | [6 empty] | 51.4279 |  | 71.5812 |  |  |  | UCL95(t) | 51.4279
| TEC for KM | 0.21 | 2.5 | 1.2 | 0.48 | 1 | 2.9 | 0.51 | 0.037 | 0.018 | 0.207 | 0.26 | 0.21 | 0.1 | 0.31 | 0.79 | 0.039 | 0.063 | 0.021 | 0.063 | 0.0063 | 0.0063 | 0.0063 | 0.0063 | 21 | 0.0063 | 0.0063 | 0.0063 | 6.3 | 0.0063 | 1.3164 | 38.1767 | none | 2.043% | 28.31% | 71.69%
| 6 | 0.88J | 6.7U | 19J | 11 | 20J | 340 | 1700 | 0.49J | 0.65U | 1.1J | 2.7 | 2.4 | 0.94U | 3.4 | 76 | 3.1 | 200 | 200 | 200 | 200 | 200 | 200 | 200 | 200 | 200 | 200 | 200 | 200 | 200 | [6 empty] | DU TEQ UCL95(t) |  | DU TEQ UCL95(Cheb)
| value to use for KM | 0.88 | 6.7 | 19 | 11 | 20 | 340 | 1700 | 0.49 | 0.65 | 1.1 | 2.7 | 2.4 | 0.94 | 3.4 | 76 | 3.1 | 200 | 200 | 200 | 200 | 200 | 200 | 200 | 200 | 200 | 200 | 200 | 200 | 200 | [6 empty] | 51.9423 |  | 72.0956 |  |  |  | UCL95(t) | 51.9423
| TEC for KM | 0.88 | 6.7 | 1.9 | 1.1 | 2 | 3.4 | 0.51 | 0.049 | 0.0195 | 0.33 | 0.27 | 0.24 | 0.094 | 0.34 | 0.76 | 0.031 | 0.06 | 0.02 | 0.06 | 0.006 | 0.006 | 0.006 | 0.006 | 20 | 0.006 | 0.006 | 0.006 | 6 | 0.006 | 1.3342 | 38.6911 | none | 26.72% | 41.69% | 58.31%
| 7 | 0.7 | 3.8 | 9.9 | 6.1 | 10 | 180 | 820 | 0.3 | 0.43 | 0.6 | 1.5 | 1.3 | 0.64 | 1.9 | 37 | 1.6 | 99 | 99 | 99 | 99 | 99 | 99 | 99 | 99J | 99 | 99 | 99 | 99J | 99 | [6 empty] | DU TEQ UCL95(t) |  | DU TEQ UCL95(Cheb)
| value to use for KM | 0.7 | 3.8 | 9.9 | 6.1 | 10 | 180 | 820 | 0.3 | 0.43 | 0.6 | 1.5 | 1.3 | 0.64 | 1.9 | 37 | 1.6 | 99 | 99 | 99 | 99 | 99 | 99 | 99 | 99 | 99 | 99 | 99 | 99 | 99 | [6 empty] | 36.5032 |  | 56.6564 |  |  |  | UCL95(t) | 36.5032
| TEC for KM | 0.7 | 3.8 | 0.99 | 0.61 | 1 | 1.8 | 0.246 | 0.03 | 0.0129 | 0.18 | 0.15 | 0.13 | 0.064 | 0.19 | 0.37 | 0.016 | 0.0297 | 0.0099 | 0.0297 | 0.00297 | 0.00297 | 0.00297 | 0.00297 | 9.9 | 0.00297 | 0.00297 | 0.00297 | 2.97 | 0.00297 | 0.80179 | 23.252 | J | 55.35% | 44.38% | 55.62%
| 8 | 0.31J | 1.4J | 5.2 | 2.8 | 5.1 | 120 | 750 | 0.31U | 0.32U | 0.48J | 1.1J | 0.91J | 0.42U | 1.2J | 25 | 1.3J | 67 | 67 | 67 | 67 | 67 | 67 | 67 | 67 | 67 | 67 | 67 | 67 | 67 | [6 empty] | DU TEQ UCL95(t) |  | DU TEQ UCL95(Cheb)
| value to use for KM | 0.31 | 1.4 | 5.2 | 2.8 | 5.1 | 120 | 750 | 0.31 | 0.32 | 0.48 | 1.1 | 0.91 | 0.42 | 1.2 | 25 | 1.3 | 67 | 67 | 67 | 67 | 67 | 67 | 67 | 67 | 67 | 67 | 67 | 67 | 67 | [6 empty] | 27.2118 |  | 47.3651 |  |  |  | UCL95(t) | 27.2118
| TEC for KM | 0.31 | 1.4 | 0.52 | 0.28 | 0.51 | 1.2 | 0.225 | 0.031 | 0.0096 | 0.144 | 0.11 | 0.091 | 0.042 | 0.12 | 0.25 | 0.013 | 0.0201 | 0.0067 | 0.0201 | 0.00201 | 0.00201 | 0.00201 | 0.00201 | 6.7 | 0.00201 | 0.00201 | 0.00201 | 2.01 | 0.00201 | 0.4814 | 13.9606 | none | 16.19% | 37.61% | 62.39%
| 9 | 0.19U | 0.76U | 3 | 1.8J | 3.1 | 65 | 420 | 0.23U | 0.25U | 0.3J | 0.61J | 0.54J | 0.38U | 0.65J | 13 | 0.65J | 33 | 33 | 33 | 33 | 33 | 33 | 33 | 33 | 33 | 33 | 33 | 33 | 33 | [6 empty] | DU TEQ UCL95(t) |  | DU TEQ UCL95(Cheb)
| value to use for KM | 0.19 | 0.76 | 3 | 1.8 | 3.1 | 65 | 420 | 0.23 | 0.25 | 0.3 | 0.61 | 0.54 | 0.38 | 0.65 | 13 | 0.65 | 33 | 33 | 33 | 33 | 33 | 33 | 33 | 33 | 33 | 33 | 33 | 33 | 33 | [6 empty] | 19.6654 |  | 39.8186 |  |  |  | UCL95(t) | 19.6654
| TEC for KM | 0.19 | 0.76 | 0.3 | 0.18 | 0.31 | 0.65 | 0.126 | 0.023 | 0.0075 | 0.09 | 0.061 | 0.054 | 0.038 | 0.065 | 0.13 | 0.0065 | 0.0099 | 0.0033 | 0.0099 | 0.00099 | 0.00099 | 0.00099 | 0.00099 | 3.3 | 0.00099 | 0.00099 | 0.00099 | 0.99 | 0.00099 | 0.22118 | 6.4142 | none | 20.17% | 41.04% | 58.96%
| 10 | 0.22U | 1.7J | 24 | 4.2 | 10 | 540 | 3700 | 0.21U | 0.62J | 1.4J | 4 | 3 | 1.3J | 5.1 | 110 | 4.6 | 200 | 200 | 200 | 200 | 200 | 200 | 200 | 200 | 200 | 200 | 200 | 200 | 200 | [6 empty] | DU TEQ UCL95(t) |  | DU TEQ UCL95(Cheb)
| value to use for KM | 0.22 | 1.7 | 24 | 4.2 | 10 | 540 | 3700 | 0.21 | 0.62 | 1.4 | 4 | 3 | 1.3 | 5.1 | 110 | 4.6 | 200 | 200 | 200 | 200 | 200 | 200 | 200 | 200 | 200 | 200 | 200 | 200 | 200 | [6 empty] | 54.4286 |  | 74.5818 |  |  |  | UCL95(t) | 54.4286
| TEC for KM | 0.22 | 1.7 | 2.4 | 0.42 | 1 | 5.4 | 1.11 | 0.021 | 0.0186 | 0.42 | 0.4 | 0.3 | 0.13 | 0.51 | 1.1 | 0.046 | 0.06 | 0.02 | 0.06 | 0.006 | 0.006 | 0.006 | 0.006 | 20 | 0.006 | 0.006 | 0.006 | 6 | 0.006 | 1.4199 | 41.1773 | none | 6.064% | 36.86% | 63.14%
| 11 | 0.26J | 1.5J | 6.5 | 3 | 5.6 | 140 | 800 | 0.33J | 0.43J | 0.58J | 1.3J | 1.2J | 0.36U | 1.6J | 29 | 1.5J | 74 | 74 | 74 | 74 | 74 | 74 | 74 | 74 | 74 | 74 | 74 | 74 | 74 | [6 empty] | DU TEQ UCL95(t) |  | DU TEQ UCL95(Cheb)
| value to use for KM | 0.26 | 1.5 | 6.5 | 3 | 5.6 | 140 | 800 | 0.33 | 0.43 | 0.58 | 1.3 | 1.2 | 0.36 | 1.6 | 29 | 1.5 | 74 | 74 | 74 | 74 | 74 | 74 | 74 | 74 | 74 | 74 | 74 | 74 | 74 | [6 empty] | 28.795 |  | 48.9483 |  |  |  | UCL95(t) | 28.795
| TEC for KM | 0.26 | 1.5 | 0.65 | 0.3 | 0.56 | 1.4 | 0.24 | 0.033 | 0.0129 | 0.174 | 0.13 | 0.12 | 0.036 | 0.16 | 0.29 | 0.015 | 0.0222 | 0.0074 | 0.0222 | 0.00222 | 0.00222 | 0.00222 | 0.00222 | 7.4 | 0.00222 | 0.00222 | 0.00222 | 2.22 | 0.00222 | 0.53599 | 15.5438 | none | 15.68% | 37.91% | 62.09%
| 12 | 0.21U | 1.1J | 4.7 | 2.2 | 3.9 | 97 | 560 | 0.26J | 0.32J | 0.47J | 0.95J | 0.81J | 0.3J | 1.1J | 21U | 1.1J | 54 | 54 | 54 | 54 | 54 | 54 | 54 | 54 | 54 | 54 | 54 | 54 | 54 | [6 empty] | DU TEQ UCL95(t) |  | DU TEQ UCL95(Cheb)
| value to use for KM | 0.21 | 1.1 | 4.7 | 2.2 | 3.9 | 97 | 560 | 0.26 | 0.32 | 0.47 | 0.95 | 0.81 | 0.3 | 1.1 | 21 | 1.1 | 54 | 54 | 54 | 54 | 54 | 54 | 54 | 54 | 54 | 54 | 54 | 54 | 54 | [6 empty] | 24.2158 |  | 44.3691 |  |  |  | UCL95(t) | 24.2158
| TEC for KM | 0.21 | 1.1 | 0.47 | 0.22 | 0.39 | 0.97 | 0.168 | 0.026 | 0.0096 | 0.141 | 0.095 | 0.081 | 0.03 | 0.11 | 0.21 | 0.011 | 0.0162 | 0.0054 | 0.0162 | 0.00162 | 0.00162 | 0.00162 | 0.00162 | 5.4 | 0.00162 | 0.00162 | 0.00162 | 1.62 | 0.00162 | 0.37809 | 10.9646 | none | 17.89% | 37.64% | 62.36%
| 13 | 0.21U | 1.4J | 8.4 | 3.2 | 5.9 | 170 | 1100 | 0.36E | 0.5E | 3 | 2E | 2.4E | 0.7E | 3.8 | 40 | 1.8E | 61 | 61 | 61 | 61 | 61 | 61 | 61 | 61 | 61 | 61 | 61 | 61 | 61 | [6 empty] | DU TEQ UCL95(t) |  | DU TEQ UCL95(Cheb)
| value to use for KM | 0.21 | 1.4 | 8.4 | 3.2 | 5.9 | 170 | 1100 | 0.36 | 0.5 | 3 | 2 | 2.4 | 0.7 | 3.8 | 40 | 1.8 | 61 | 61 | 61 | 61 | 61 | 61 | 61 | 61 | 61 | 61 | 61 | 61 | 61 | [6 empty] | 28.7023 |  | 48.8556 |  |  |  | UCL95(t) | 28.7023
| TEC for KM | 0.21 | 1.4 | 0.84 | 0.32 | 0.59 | 1.7 | 0.33 | 0.036 | 0.015 | 0.9 | 0.2 | 0.24 | 0.07 | 0.38 | 0.4 | 0.018 | 0.0183 | 0.0061 | 0.0183 | 0.00183 | 0.00183 | 0.00183 | 0.00183 | 6.1 | 0.00183 | 0.00183 | 0.00183 | 1.83 | 0.00183 | 0.5328 | 15.4511 | none | 14% | 49.04% | 50.96%
| 14 | 0.3J | 2J | 11 | 4.7 | 10 | 280 | 1800 | 0.37A | 0.49A | 1.4A | 2.3A | 2.5 | 0.53A | 3.5 | 62 | 2.5 | 110 | 110 | 110 | 110 | 110 | 110 | 110 | 110 | 110 | 110 | 110 | 110 | 110 | [6 empty] | DU TEQ UCL95(t) |  | DU TEQ UCL95(Cheb)
| value to use for KM | 0.3 | 2 | 11 | 4.7 | 10 | 280 | 1800 | 0.37 | 0.49 | 1.4 | 2.3 | 2.5 | 0.53 | 3.5 | 62 | 2.5 | 110 | 110 | 110 | 110 | 110 | 110 | 110 | 110 | 110 | 110 | 110 | 110 | 110 | [6 empty] | 37.8643 |  | 58.0176 |  |  |  | UCL95(t) | 37.8643
| TEC for KM | 0.3 | 2 | 1.1 | 0.47 | 1 | 2.8 | 0.54 | 0.037 | 0.0147 | 0.42 | 0.23 | 0.25 | 0.053 | 0.35 | 0.62 | 0.025 | 0.033 | 0.011 | 0.033 | 0.0033 | 0.0033 | 0.0033 | 0.0033 | 11 | 0.0033 | 0.0033 | 0.0033 | 3.3 | 0.0033 | 0.84873 | 24.6131 | none | 12.41% | 41.61% | 58.39%
| 15 | 2.5U | 0.78J | 10U | 2.4J | 6.2J | 250U | 1400U | 2.5U | 5U | 5U | 5U | 0.94J | 5U | 1.3J | 50U | 1.7J | 90U | 90U | 90U | 90U | 90U | 90U | 90U | 90 | 90U | 90U | 90U | 90U | 90U | [6 empty] | DU TEQ UCL95(t) |  | DU TEQ UCL95(Cheb)
| value to use for KM | 2.5 | 0.78 | 10 | 2.4 | 6.2 | 250 | 1400 | 2.5 | 5 | 5 | 5 | 0.94 | 5 | 1.3 | 50 | 1.7 | 90 | 90 | 90 | 90 | 90 | 90 | 90 | 90 | 90 | 90 | 90 | 90 | 90 | [6 empty] | 24.8074 |  | 44.9606 |  |  |  | UCL95(t) | 24.8074
| TEC for KM | 2.5 | 0.78 | 1 | 0.24 | 0.62 | 2.5 | 0.42 | 0.25 | 0.15 | 1.5 | 0.5 | 0.094 | 0.5 | 0.13 | 0.5 | 0.017 | 0.027 | 0.009 | 0.027 | 0.0027 | 0.0027 | 0.0027 | 0.0027 | 9 | 0.0027 | 0.0027 | 0.0027 | 2.7 | 0.0027 | 0.39849 | 11.5561 | J | 61.68% | 49.94% | 50.06%
| 16 | 0.47 | 2.4 | 12 | 4.9 | 10 | 260 | 1600 | 0.5J | 0.7J | 2.6 | 2.8 | 2.9 | 0.75J | 3.9 | 66 | 2.9 | 140 | 140 | 140 | 140 | 140 | 140 | 140 | 140 | 140 | 140 | 140 | 140 | 140 | [6 empty] | DU TEQ UCL95(t) |  | DU TEQ UCL95(Cheb)
| value to use for KM | 0.47 | 2.4 | 12 | 4.9 | 10 | 260 | 1600 | 0.5 | 0.7 | 2.6 | 2.8 | 2.9 | 0.75 | 3.9 | 66 | 2.9 | 140 | 140 | 140 | 140 | 140 | 140 | 140 | 140 | 140 | 140 | 140 | 140 | 140 | [6 empty] | 42.7978 |  | 62.9511 |  |  |  | UCL95(t) | 42.7978
| TEC for KM | 0.47 | 2.4 | 1.2 | 0.49 | 1 | 2.6 | 0.48 | 0.05 | 0.021 | 0.78 | 0.28 | 0.29 | 0.075 | 0.39 | 0.66 | 0.029 | 0.042 | 0.014 | 0.042 | 0.0042 | 0.0042 | 0.0042 | 0.0042 | 14 | 0.0042 | 0.0042 | 0.0042 | 4.2 | 0.0042 | 1.0188 | 29.5466 | none | 0.4941% | 38.1% | 61.9%
| 17 | 2.5U | 0.78J | 10U | 2.4J | 6.2J | 250U | 1400U | 2.5U | 5U | 5U | 5U | 0.94J | 5U | 1.3J | 50U | 1.7J | 90U | 90U | 90U | 90U | 90U | 90U | 90U | 90 | 90U | 90U | 90U | 90U | 90U | [6 empty] | DU TEQ UCL95(t) |  | DU TEQ UCL95(Cheb)
| value to use for KM | 2.5 | 0.78 | 10 | 2.4 | 6.2 | 250 | 1400 | 2.5 | 5 | 5 | 5 | 0.94 | 5 | 1.3 | 50 | 1.7 | 90 | 90 | 90 | 90 | 90 | 90 | 90 | 90 | 90 | 90 | 90 | 90 | 90 | [6 empty] | 24.8074 |  | 44.9606 |  |  |  | UCL95(t) | 24.8074
| TEC for KM | 2.5 | 0.78 | 1 | 0.24 | 0.62 | 2.5 | 0.42 | 0.25 | 0.15 | 1.5 | 0.5 | 0.094 | 0.5 | 0.13 | 0.5 | 0.017 | 0.027 | 0.009 | 0.027 | 0.0027 | 0.0027 | 0.0027 | 0.0027 | 9 | 0.0027 | 0.0027 | 0.0027 | 2.7 | 0.0027 | 0.39849 | 11.5561 | J | 61.68% | 49.94% | 50.06%
| 18 | 47 | 2.4U | 12U | 4.9U | 10U | 260U | 1600U | 0.5J | 0.7U | 2.6U | 2.8U | 2.9U | 0.75U | 3.9U | 66U | 2.9U | 140U | 140U | 140U | 140U | 140U | 140U | 140U | 140U | 140U | 140U | 140U | 140U | 140U | [6 empty] | DU TEQ UCL95(t) |  | DU TEQ UCL95(Cheb)
| value to use for KM | 47 | 2.4 | 12 | 4.9 | 10 | 260 | 1600 | 0.5 | 0.7 | 2.6 | 2.8 | 2.9 | 0.75 | 3.9 | 66 | 2.9 | 140 | 140 | 140 | 140 | 140 | 140 | 140 | 140 | 140 | 140 | 140 | 140 | 140 | [6 empty] | NC |  | NC |  |  |  | UCL95(t) | NC
| TEC for KM | 47 | 2.4 | 1.2 | 0.49 | 1 | 2.6 | 0.48 | 0.05 | 0.021 | 0.78 | 0.28 | 0.29 | 0.075 | 0.39 | 0.66 | 0.029 | 0.042 | 0.014 | 0.042 | 0.0042 | 0.0042 | 0.0042 | 0.0042 | 14 | 0.0042 | 0.0042 | 0.0042 | 4.2 | 0.0042 | Insufficient Data | Insufficient Data
Insert all new rows above Excel row 65.
DATA LIST
This section copies the TEQ results above so they are easy to copy and paste into other spreadsheets in this workbook or ProUCL.
|  | Calculating TEQ UCLs for those DUs with only a single ICS result, and selecting the standard deviation value | [27 empty] | Note that any triplicate samples need to be corrected manually here - all 3 show up in the list.
If TEQ values & congener profile from the pilot study DU are similar to specific DU results from the main investigation,
|  | 1: can use DU pilot study (DU-P) SD to calculate DU-specific 95UCLs for TEQ.; 29: Line |  | Sample ID | TEQ Result | Qualifier
|  | 1: OR; 29: line #1 |  | 1 | 69.9071
|  | 1: If TEQ values & congener profile from the QC (triplicate) DU(s) (in the main investigation) is similar to the other DU results,; 29: line #2 |  | 1 | 59.9137
|  | 1: can use the QC DU SD to calculate DU-specific 95UCLs for TEQ. If >1 QC DU SD available, use average or highest.; 29: line #3 |  | 1 | 62.554
|  | 1: OR; 29: line #4 |  | 2 | 6.5036
|  | 1: If there are >2 DUs in a very similar area, can use the between-DU TEQs to calculate a SD for the area,; 29: line #5 |  | 3 | 156.6014
|  | 1: then use that SD to calculate DU-specific 95UCLs for each TEQ.; 29: line #6 |  | 4 | 42.9003
|  | 1: OR; 29: line #7 |  | 5 | 38.1767
|  | 1: Use average of DU-P TEQ SD, DU-triplicate SD from main investigation, and area-wide SD to calculate DU-specific 95UCLs for TEQ.; 29: line #8 |  | 6 | 38.6911
|  | 29: line #9 |  | 7 | 23.252 | J
|  | 1: Make sure all DU results used to determine SD for other DUs belong to the same population, i.e., have similar TEQ values and congener profiles to those of the single ICS DUs.; 29: line #10 |  | 8 | 13.9606
|  | 29: line #11 |  | 9 | 6.4142
|  | 29: line #12 |  | 10 | 41.1773
|  | 29: line #13 |  | 11 | 15.5438
|  | 29: line #14 |  | 12 | 10.9646
|  | 29: line #15 |  | 13 | 15.4511
|  | 29: line #16 |  | 14 | 24.6131
|  | 29: line #17 |  | 15 | 11.5561 | J
|  | 29: line #18 |  | 16 | 29.5466
|  | 29: line #19 |  | 17 | 11.5561 | J
|  | 29: line #20 |  | 18 | Insufficient Data

## KM intermediate auto-calc
EPA Basic KM TEQ and ISM UCL Calculator
congener TEC | # Detects | # Nondetects | Quantiles |  | adapted from KMStats v 1.4 | Practical Stats |  |  | Constant | Flip Conc | rank | ranksum | at risk | partial prob | S | For P50 | Max50 | Row50 | For P25 | Max25 | Row25 | For P75 | Max75 | Row75 | For Mean | Rectangles | DiffC | LagP | Cum Area | Ar | Ar2
1 | 1 | 0 | 0.66667 |  | Input data to the blue cells, then sort from highest to lowest |  | 1 | 1 | 2 | 1 | 1 | 1 | 3 | 0.66667 | 0.66667 | 0 | 0 | 3 | 0 | 0 | 3 | 4 | -1 | 3 | 1 | 1 | 1 | 1 | 1.3 | 0.3 | 0.015
1 | 1 | 0 | 0.33333 |  | concentration. Concentrations and detection limits in Col A. |  | 1 | 1 |  | 1 | 2 | 2 | 2 | 0.5 | 0.33333 | 5 | -2 |  | 0 | 0 |  | 5 | -2 |  | 1 | 0 | 0 | 0.66667 | 0.3 | 0.3 | 0.045
0.1 | 1 | 0 | 0 |  | Number of detects at each concentration in Col B. |  | 0.1 | 0.1 |  | 1.9 | 3 | 3 | 1 | 0 | 0 | 0 | 0 |  | 0 | 0 |  | 0 | 0 |  | 0.1 | 0.3 | 0.9 | 0.33333 | 0.3 | 0 | 0
|  |  | 0 |  | Number of nondetects at each DL in Col C. |  | 0 | 0 |  | 0 | 3 | 0 | 0 | 0 | 0 | 0 | 0 |  | 0 | 0 |  | 0 | 0 |  | 0 | 0 | 0.1 | 0 | 0 | 0 | 0
|  |  | 0 |  |  |  | 0 | 0 | #Rows with hi NDs | 0 | 3 | 0 | 0 | 0 | 0 | 0 | 0 |  | 0 | 0 |  | 0 | 0 |  | 0 | 0 | 0 | 0 | 0 | 0 | 0
|  |  | 0 |  |  |  | 0 | 0 | 0 | 0 | 3 | 0 | 0 | 0 | 0 | 0 | 0 |  | 0 | 0 |  | 0 | 0 |  | 0 | 0 | 0 | 0 | 0 | 0 | 0
|  |  | 0 |  | The last number in the column (the smallest) is always entered as a detect, |  | 0 | 0 | 0 | 0 | 3 | 0 | 0 | 0 | 0 | 0 | 0 |  | 0 | 0 |  | 0 | 0 |  | 0 | 0 | 0 | 0 | 0 | 0 | 0
|  |  | 0 |  | even if it is a nondetect in the original data set. |  | 0 | 0 | 0 | 0 | 3 | 0 | 0 | 0 | 0 | 0 | 0 |  | 0 | 0 |  | 0 | 0 |  | 0 | 0 | 0 | 0 | 0 | 0 | 0
|  |  | 0 |  |  |  | 0 | 0 |  | 0 | 3 | 0 | 0 | 0 | 0 | 0 | 0 |  | 0 | 0 |  | 0 | 0 |  | 0 | 0 | 0 | 0 | 0 | 0 | 0
|  |  | 0 |  |  |  | 0 | 0 |  | 0 | 3 | 0 | 0 | 0 | 0 | 0 | 0 |  | 0 | 0 |  | 0 | 0 |  | 0 | 0 | 0 | 0 | 0 | 0 | 0
|  |  | 0 |  |  |  | 0 | 0 |  | 0 | 3 | 0 | 0 | 0 | 0 | 0 | 0 |  | 0 | 0 |  | 0 | 0 |  | 0 | 0 | 0 | 0 | 0 | 0 | 0
|  |  | 0 |  |  |  | 0 | 0 |  | 0 | 3 | 0 | 0 | 0 | 0 | 0 | 0 |  | 0 | 0 |  | 0 | 0 |  | 0 | 0 | 0 | 0 | 0 | 0 | 0
|  |  | 0 | Intermediate "mean" |  |  | 0 | 0 |  | 0 | 3 | 0 | 0 | 0 | 0 | 0 | 0 |  | 0 | 0 |  | 0 | 0 |  | 0 | 0 | 0 | 0 | 0 | 0 | 0
|  |  | 0 | 0.7 |  |  | 0 | 0 |  | 0 | 3 | 0 | 0 | 0 | 0 | 0 | 0 |  | 0 | 0 |  | 0 | 0 |  | 0 | 0 | 0 | 0 | 0 | 0 | 0
|  |  | 0 |  |  |  | 0 | 0 |  | 0 | 3 | 0 | 0 | 0 | 0 | 0 | 0 |  | 0 | 0 |  | 0 | 0 |  | 0 | 0 | 0 | 0 | 0 | 0 | 0
|  |  | 0 |  |  |  | 0 | 0 |  | 0 | 3 | 0 | 0 | 0 | 0 | 0 | 0 |  | 0 | 0 |  | 0 | 0 |  | 0 | 0 | 0 | 0 | 0 | 0 | 0
|  |  | 0 |  |  |  | 0 | 0 |  | 0 | 3 | 0 | 0 | 0 | 0 | 0 | 0 |  | 0 | 0 |  | 0 | 0 |  | 0 | 0 | 0 | 0 | 0 | 0 | 0
|  |  | 0 |  |  |  | 0 | 0 |  | 0 | 3 | 0 | 0 | 0 | 0 | 0 | 0 |  | 0 | 0 |  | 0 | 0 |  | 0 | 0 | 0 | 0 | 0 | 0 | 0
|  |  | 0 |  | For details on the Kaplan-Meier method, see |  | 0 | 0 |  | 0 | 3 | 0 | 0 | 0 | 0 | 0 | 0 |  | 0 | 0 |  | 0 | 0 |  | 0 | 0 | 0 | 0 | 0 | 0 | 0
|  |  | 0 |  | Helsel, D.R. (2012), Statistics for Censored Environmental Data Using Minitab and R, 2nd ed. Wiley and Sons. 324 pp. |  | 0 | 0 |  | 0 | 3 | 0 | 0 | 0 | 0 | 0 | 0 |  | 0 | 0 |  | 0 | 0 |  | 0 | 0 | 0 | 0 | 0 | 0 | 0
|  |  | 0 |  |  |  | 0 | 0 |  | 0 | 3 | 0 | 0 | 0 | 0 | 0 | 0 |  | 0 | 0 |  | 0 | 0 |  | 0 | 0 | 0 | 0 | 0 | 0 | 0
|  |  | 0 |  |  |  | 0 | 0 |  | 0 | 3 | 0 | 0 | 0 | 0 | 0 | 0 |  | 0 | 0 |  | 0 | 0 |  | 0 | 0 | 0 | 0 | 0 | 0 | 0
|  |  | 0 |  |  |  | 0 | 0 |  | 0 | 3 | 0 | 0 | 0 | 0 | 0 | 0 |  | 0 | 0 |  | 0 | 0 |  | 0 | 0 | 0 | 0 | 0 | 0 | 0
|  |  | 0 |  |  |  | 0 | 0 |  | 0 | 3 | 0 | 0 | 0 | 0 | 0 | 0 |  | 0 | 0 |  | 0 | 0 |  | 0 | 0 | 0 | 0 | 0 | 0 | 0
|  |  | 0 |  |  |  | 0 | 0 |  | 0 | 3 | 0 | 0 | 0 | 0 | 0 | 0 |  | 0 | 0 |  | 0 | 0 |  | 0 | 0 | 0 | 0 | 0 | 0 | 0
|  |  | 0 |  | protect/unprotect sheet password = dioxin |  | 0 | 0 |  | 0 | 3 | 0 | 0 | 0 | 0 | 0 | 0 |  | 0 | 0 |  | 0 | 0 |  | 0 | 0 | 0 | 0 | 0 | 0 | 0
|  |  | 0 |  |  |  | 0 | 0 |  | 0 | 3 | 0 | 0 | 0 | 0 | 0 | 0 |  | 0 | 0 |  | 0 | 0 |  | 0 | 0 | 0 | 0 | 0 | 0 | 0
|  |  | 0 |  |  |  | 0 | 0 |  | 0 | 3 | 0 | 0 | 0 | 0 | 0 | 0 |  | 0 | 0 |  | 0 | 0 |  | 0 | 0 | 0 | 0 | 0 | 0 | 0
|  |  | 0 |  |  |  | 0 | 0 |  | 0 | 3 | 0 | 0 | 0 | 0 | 0 | 0 |  | 0 | 0 |  | 0 | 0 |  | 0 | 0 | 0 | 0 | 0 | 0 | 0
|  |  | 0 |  |  |  | 0 | 0 |  | 0 | 3 | 0 | 0 | 0 | 0 | 0 | 0 |  | 0 | 0 |  | 0 | 0 |  | 0 | 0 | 0 | 0 | 0 | 0 | 0
|  |  | 0 |  |  |  | 0 | 0 |  | 0 | 3 | 0 | 0 | 0 | 0 | 0 | 0 |  | 0 | 0 |  | 0 | 0 |  | 0 | 0 | 0 | 0 | 0 | 0 | 0
|  |  | 0 |  |  |  | 0 | 0 |  | 0 | 3 | 0 | 0 | 0 | 0 | 0 | 0 |  | 0 | 0 |  | 0 | 0 |  | 0 | 0 | 0 | 0 | 0 | 0 | 0
|  |  | 0 |  |  |  | 0 | 0 |  | 0 | 3 | 0 | 0 | 0 | 0 | 0 | 0 |  | 0 | 0 |  | 0 | 0 |  | 0 | 0 | 0 | 0 | 0 | 0 | 0
|  |  | 0 |  |  |  | 0 | 0 |  | 0 | 3 | 0 | 0 | 0 | 0 | 0 | 0 |  | 0 | 0 |  | 0 | 0 |  | 0 | 0 | 0 | 0 | 0 | 0 | 0
|  |  | 0 |  |  |  | 0 | 0 |  | 0 | 3 | 0 | 0 | 0 | 0 | 0 | 0 |  | 0 | 0 |  | 0 | 0 |  | 0 | 0 | 0 | 0 | 0 | 0 | 0
|  |  | 0 |  |  |  | 0 | 0 |  | 0 | 3 | 0 | 0 | 0 | 0 | 0 | 0 |  | 0 | 0 |  | 0 | 0 |  | 0 | 0 | 0 | 0 | 0 | 0 | 0
|  |  | 0 |  |  |  | 0 | 0 |  | 0 | 3 | 0 | 0 | 0 | 0 | 0 | 0 |  | 0 | 0 |  | 0 | 0 |  | 0 | 0 | 0 | 0 | 0 | 0 | 0
|  |  | 0 |  |  |  | 0 | 0 |  | 0 | 3 | 0 | 0 | 0 | 0 | 0 | 0 |  | 0 | 0 |  | 0 | 0 |  | 0 | 0 | 0 | 0 | 0 | 0 | 0
|  |  | 0 |  |  |  | 0 | 0 |  | 0 | 3 | 0 | 0 | 0 | 0 | 0 | 0 |  | 0 | 0 |  | 0 | 0 |  | 0 | 0 | 0 | 0 | 0 | 0 | 0
|  |  | 0 |  |  |  | 0 | 0 |  | 0 | 3 | 0 | 0 | 0 | 0 | 0 | 0 |  | 0 | 0 |  | 0 | 0 |  | 0 | 0 | 0 | 0 | 0 | 0 | 0
|  |  | 0 |  |  |  | 0 | 0 |  | 0 | 3 | 0 | 0 | 0 | 0 | 0 | 0 |  | 0 | 0 |  | 0 | 0 |  | 0 | 0 | 0 | 0 | 0 | 0 | 0
|  |  | 0 |  |  |  | 0 | 0 |  | 0 | 3 | 0 | 0 | 0 | 0 | 0 | 0 |  | 0 | 0 |  | 0 | 0 |  | 0 | 0 | 0 | 0 | 0 | 0 | 0
|  |  | 0 |  |  |  | 0 | 0 |  | 0 | 3 | 0 | 0 | 0 | 0 | 0 | 0 |  | 0 | 0 |  | 0 | 0 |  | 0 | 0 | 0 | 0 | 0 | 0 | 0
|  |  | 0 |  |  |  | 0 | 0 |  | 0 | 3 | 0 | 0 | 0 | 0 | 0 | 0 |  | 0 | 0 |  | 0 | 0 |  | 0 | 0 | 0 | 0 | 0 | 0 | 0
|  |  | 0 |  |  |  | 0 | 0 |  | 0 | 3 | 0 | 0 | 0 | 0 | 0 | 0 |  | 0 | 0 |  | 0 | 0 |  | 0 | 0 | 0 | 0 | 0 | 0 | 0
|  |  | 0 |  |  |  | 0 | 0 |  | 0 | 3 | 0 | 0 | 0 | 0 | 0 | 0 |  | 0 | 0 |  | 0 | 0 |  | 0 | 0 | 0 | 0 | 0 | 0 | 0
|  |  | 0 |  |  |  | 0 | 0 |  | 0 | 3 | 0 | 0 | 0 | 0 | 0 | 0 |  | 0 | 0 |  | 0 | 0 |  | 0 | 0 | 0 | 0 | 0 | 0 | 0
|  |  | 0 |  |  |  | 0 | 0 |  | 0 | 3 | 0 | 0 | 0 | 0 | 0 | 0 |  | 0 | 0 |  | 0 | 0 |  | 0 | 0 | 0 | 0 | 0 | 0 | 0
|  |  | 0 |  |  |  | 0 | 0 |  | 0 | 3 | 0 | 0 | 0 | 0 | 0 | 0 |  | 0 | 0 |  | 0 | 0 |  | 0 | 0 | 0 | 0 | 0 | 0 | 0
|  |  | 0 |  |  |  | 0 | 0 |  | 0 | 3 | 0 | 0 | 0 | 0 | 0 | 0 |  | 0 | 0 |  | 0 | 0 |  | 0 | 0 | 0 | 0 | 0 | 0 | 0
|  |  | 0 |  |  |  | 0 | 0 |  | 0 | 3 | 0 | 0 | 0 | 0 | 0 | 0 |  | 0 | 0 |  | 0 | 0 |  | 0 | 0 | 0 | 0 | 0 | 0 | 0
|  |  | 0 |  |  |  | 0 | 0 |  | 0 | 3 | 0 | 0 | 0 | 0 | 0 | 0 |  | 0 | 0 |  | 0 | 0 |  | 0 | 0 | 0 | 0 | 0 | 0 | 0
|  |  | 0 |  |  |  | 0 | 0 |  | 0 | 3 | 0 | 0 | 0 | 0 | 0 | 0 |  | 0 | 0 |  | 0 | 0 |  | 0 | 0 | 0 | 0 | 0 | 0 | 0
|  |  | 0 |  |  |  | 0 | 0 |  | 0 | 3 | 0 | 0 | 0 | 0 | 0 | 0 |  | 0 | 0 |  | 0 | 0 |  | 0 | 0 | 0 | 0 | 0 | 0 | 0
|  |  | 0 |  |  |  | 0 | 0 |  | 0 | 3 | 0 | 0 | 0 | 0 | 0 | 0 |  | 0 | 0 |  | 0 | 0 |  | 0 | 0 | 0 | 0 | 0 | 0 | 0
|  |  | 0 |  |  |  | 0 | 0 |  | 0 | 3 | 0 | 0 | 0 | 0 | 0 | 0 |  | 0 | 0 |  | 0 | 0 |  | 0 | 0 | 0 | 0 | 0 | 0 | 0
|  |  | 0 |  |  |  | 0 | 0 |  | 0 | 3 | 0 | 0 | 0 | 0 | 0 | 0 |  | 0 | 0 |  | 0 | 0 |  | 0 | 0 | 0 | 0 | 0 | 0 | 0
|  |  | 0 |  |  |  | 0 | 0 |  | 0 | 3 | 0 | 0 | 0 | 0 | 0 | 0 |  | 0 | 0 |  | 0 | 0 |  | 0 | 0 | 0 | 0 | 0 | 0 | 0
|  |  | 0 |  |  |  | 0 | 0 |  | 0 | 3 | 0 | 0 | 0 | 0 | 0 | 0 |  | 0 | 0 |  | 0 | 0 |  | 0 | 0 | 0 | 0 | 0 | 0 | 0
|  |  | 0 |  |  |  | 0 | 0 |  | 0 | 3 | 0 | 0 | 0 | 0 | 0 | 0 |  | 0 | 0 |  | 0 | 0 |  | 0 | 0 | 0 | 0 | 0 | 0 | 0
|  |  | 0 |  |  |  | 0 | 0 |  | 0 | 3 | 0 | 0 | 0 | 0 | 0 | 0 |  | 0 | 0 |  | 0 | 0 |  | 0 | 0 | 0 | 0 | 0 | 0 | 0
|  |  | 0 |  |  |  | 0 | 0 |  | 0 | 3 | 0 | 0 | 0 | 0 | 0 | 0 |  | 0 | 0 |  | 0 | 0 |  | 0 | 0 | 0 | 0 | 0 | 0 | 0
|  |  | 0 |  |  |  | 0 | 0 |  | 0 | 3 | 0 | 0 | 0 | 0 | 0 | 0 |  | 0 | 0 |  | 0 | 0 |  | 0 | 0 | 0 | 0 | 0 | 0 | 0
|  |  | 0 |  |  |  | 0 | 0 |  | 0 | 3 | 0 | 0 | 0 | 0 | 0 | 0 |  | 0 | 0 |  | 0 | 0 |  | 0 | 0 | 0 | 0 | 0 | 0 | 0
|  |  | 0 |  |  |  | 0 | 0 |  | 0 | 3 | 0 | 0 | 0 | 0 | 0 | 0 |  | 0 | 0 |  | 0 | 0 |  | 0 | 0 | 0 | 0 | 0 | 0 | 0
|  |  | 0 |  |  |  | 0 | 0 |  | 0 | 3 | 0 | 0 | 0 | 0 | 0 | 0 |  | 0 | 0 |  | 0 | 0 |  | 0 | 0 | 0 | 0 | 0 | 0 | 0
|  |  | 0 |  |  |  | 0 | 0 |  | 0 | 3 | 0 | 0 | 0 | 0 | 0 | 0 |  | 0 | 0 |  | 0 | 0 |  | 0 | 0 | 0 | 0 | 0 | 0 | 0
|  |  | 0 |  |  |  | 0 | 0 |  | 0 | 3 | 0 | 0 | 0 | 0 | 0 | 0 |  | 0 | 0 |  | 0 | 0 |  | 0 | 0 | 0 | 0 | 0 | 0 | 0
|  |  | 0 |  |  |  | 0 | 0 |  | 0 | 3 | 0 | 0 | 0 | 0 | 0 | 0 |  | 0 | 0 |  | 0 | 0 |  | 0 | 0 | 0 | 0 | 0 | 0 | 0
|  |  | 0 |  |  |  | 0 | 0 |  | 0 | 3 | 0 | 0 | 0 | 0 | 0 | 0 |  | 0 | 0 |  | 0 | 0 |  | 0 | 0 | 0 | 0 | 0 | 0 | 0
|  |  | 0 |  |  |  | 0 | 0 |  | 0 | 3 | 0 | 0 | 0 | 0 | 0 | 0 |  | 0 | 0 |  | 0 | 0 |  | 0 | 0 | 0 | 0 | 0 | 0 | 0
|  |  | 0 |  |  |  | 0 | 0 |  | 0 | 3 | 0 | 0 | 0 | 0 | 0 | 0 |  | 0 | 0 |  | 0 | 0 |  | 0 | 0 | 0 | 0 | 0 | 0 | 0
|  |  | 0 |  |  |  | 0 | 0 |  | 0 | 3 | 0 | 0 | 0 | 0 | 0 | 0 |  | 0 | 0 |  | 0 | 0 |  | 0 | 0 | 0 | 0 | 0 | 0 | 0
|  |  | 0 |  |  |  | 0 | 0 |  | 0 | 3 | 0 | 0 | 0 | 0 | 0 | 0 |  | 0 | 0 |  | 0 | 0 |  | 0 | 0 | 0 | 0 | 0 | 0 | 0
|  |  | 0 |  |  |  | 0 | 0 |  | 0 | 3 | 0 | 0 | 0 | 0 | 0 | 0 |  | 0 | 0 |  | 0 | 0 |  | 0 | 0 | 0 | 0 | 0 | 0 | 0
|  |  | 0 |  |  |  | 0 | 0 |  | 0 | 3 | 0 | 0 | 0 | 0 | 0 | 0 |  | 0 | 0 |  | 0 | 0 |  | 0 | 0 | 0 | 0 | 0 | 0 | 0
|  |  | 0 |  |  |  | 0 | 0 |  | 0 | 3 | 0 | 0 | 0 | 0 | 0 | 0 |  | 0 | 0 |  | 0 | 0 |  | 0 | 0 | 0 | 0 | 0 | 0 | 0
|  |  | 0 |  |  |  | 0 | 0 |  | 0 | 3 | 0 | 0 | 0 | 0 | 0 | 0 |  | 0 | 0 |  | 0 | 0 |  | 0 | 0 | 0 | 0 | 0 | 0 | 0
|  |  | 0 |  |  |  | 0 | 0 |  | 0 | 3 | 0 | 0 | 0 | 0 | 0 | 0 |  | 0 | 0 |  | 0 | 0 |  | 0 | 0 | 0 | 0 | 0 | 0 | 0
|  |  | 0 |  |  |  | 0 | 0 |  | 0 | 3 | 0 | 0 | 0 | 0 | 0 | 0 |  | 0 | 0 |  | 0 | 0 |  | 0 | 0 | 0 | 0 | 0 | 0 | 0
|  |  | 0 |  |  |  | 0 | 0 |  | 0 | 3 | 0 | 0 | 0 | 0 | 0 | 0 |  | 0 | 0 |  | 0 | 0 |  | 0 | 0 | 0 | 0 | 0 | 0 | 0
|  |  | 0 |  |  |  | 0 | 0 |  | 0 | 3 | 0 | 0 | 0 | 0 | 0 | 0 |  | 0 | 0 |  | 0 | 0 |  | 0 | 0 | 0 | 0 | 0 | 0 | 0
|  |  | 0 |  |  |  | 0 | 0 |  | 0 | 3 | 0 | 0 | 0 | 0 | 0 | 0 |  | 0 | 0 |  | 0 | 0 |  | 0 | 0 | 0 | 0 | 0 | 0 | 0
|  |  | 0 |  |  |  | 0 | 0 |  | 0 | 3 | 0 | 0 | 0 | 0 | 0 | 0 |  | 0 | 0 |  | 0 | 0 |  | 0 | 0 | 0 | 0 | 0 | 0 | 0
|  |  | 0 |  |  |  | 0 | 0 |  | 0 | 3 | 0 | 0 | 0 | 0 | 0 | 0 |  | 0 | 0 |  | 0 | 0 |  | 0 | 0 | 0 | 0 | 0 | 0 | 0
|  |  | 0 |  |  |  | 0 | 0 |  | 0 | 3 | 0 | 0 | 0 | 0 | 0 | 0 |  | 0 | 0 |  | 0 | 0 |  | 0 | 0 | 0 | 0 | 0 | 0 | 0
|  |  | 0 |  |  |  | 0 | 0 |  | 0 | 3 | 0 | 0 | 0 | 0 | 0 | 0 |  | 0 | 0 |  | 0 | 0 |  | 0 | 0 | 0 | 0 | 0 | 0 | 0
|  |  | 0 |  |  |  | 0 | 0 |  | 0 | 3 | 0 | 0 | 0 | 0 | 0 | 0 |  | 0 | 0 |  | 0 | 0 |  | 0 | 0 | 0 | 0 | 0 | 0 | 0
|  |  | 0 |  |  |  | 0 | 0 |  | 0 | 3 | 0 | 0 | 0 | 0 | 0 | 0 |  | 0 | 0 |  | 0 | 0 |  | 0 | 0 | 0 | 0 | 0 | 0 | 0
|  |  | 0 |  |  |  | 0 | 0 |  | 0 | 3 | 0 | 0 | 0 | 0 | 0 | 0 |  | 0 | 0 |  | 0 | 0 |  | 0 | 0 | 0 | 0 | 0 | 0 | 0
|  |  | 0 |  |  |  | 0 | 0 |  | 0 | 3 | 0 | 0 | 0 | 0 | 0 | 0 |  | 0 | 0 |  | 0 | 0 |  | 0 | 0 | 0 | 0 | 0 | 0 | 0
|  |  | 0 |  |  |  | 0 | 0 |  | 0 | 3 | 0 | 0 | 0 | 0 | 0 | 0 |  | 0 | 0 |  | 0 | 0 |  | 0 | 0 | 0 | 0 | 0 | 0 | 0
|  |  | 0 |  |  |  | 0 | 0 |  | 0 | 3 | 0 | 0 | 0 | 0 | 0 | 0 |  | 0 | 0 |  | 0 | 0 |  | 0 | 0 | 0 | 0 | 0 | 0 | 0
|  |  | 0 |  |  |  | 0 | 0 |  | 0 | 3 | 0 | 0 | 0 | 0 | 0 | 0 |  | 0 | 0 |  | 0 | 0 |  | 0 | 0 | 0 | 0 | 0 | 0 | 0
|  |  | 0 |  |  |  | 0 | 0 |  | 0 | 3 | 0 | 0 | 0 | 0 | 0 | 0 |  | 0 | 0 |  | 0 | 0 |  | 0 | 0 | 0 | 0 | 0 | 0 | 0
|  |  | 0 |  |  |  | 0 | 0 |  | 0 | 3 | 0 | 0 | 0 | 0 | 0 | 0 |  | 0 | 0 |  | 0 | 0 |  | 0 | 0 | 0 | 0 | 0 | 0 | 0
|  |  | 0 |  |  |  | 0 | 0 |  | 0 | 3 | 0 | 0 | 0 | 0 | 0 | 0 |  | 0 | 0 |  | 0 | 0 |  | 0 | 0 | 0 | 0 | 0 | 0 | 0
|  |  | 0 |  |  |  | 0 | 0 |  | 0 | 3 | 0 | 0 | 0 | 0 | 0 | 0 |  | 0 | 0 |  | 0 | 0 |  | 0 | 0 | 0 | 0 | 0 | 0 | 0
|  |  | 0 |  |  |  | 0 | 0 |  | 0 | 3 | 0 | 0 | 0 | 0 | 0 | 0 |  | 0 | 0 |  | 0 | 0 |  | 0 | 0 | 0 | 0 | 0 | 0 | 0

## Calc UCL from all DUs
EPA Basic KM TEQ and ISM UCL Calculator
This spreadsheet serves to calculate a TEQ UCL for a DU when that DU has at least three replicate TEQ results.
It includes an equation for calculating a 95% UCL using the Chebyshev non-parametric method.
The Chebyshev equation is from the ProUCL Technical Guide 4.00.04 (EPA 2009a), p. 54, Eqn 2-46.
Unacceptably high standard deviations (and thus UCLs) are an indication that some aspect of data variability is not being controlled. The largest source(s) of variability should be found and corrected.
The 3 most common causes of problems are mixed populations, lax sample homogenization/subsampling, and too few increments.
Which UCL (t- or Chebyshev) should be used? See below for the answer from the ITRC ISM team statisticians.
|  |  |  | Sample ID: | triplicate example
To calculate an RSD & t- & Chebyshev UCL from a large group of ICS results,
|  |  |  | Enter the replicate TEQ results here: | 21.69 |  |  | Enter the TEQ results here: | (example)
[5 empty] | 23.36 |  |  | 1 | 22.8022
[5 empty] | 23.36 |  |  | 2 | 2.1018
[8 empty] | 3 | 50.783
[8 empty] | 4 | 14.2462
[8 empty] | 5 | 10.7732
|  |  | (all the parameters below will automatically calculate) |  |  |  |  | 6 | 15.7294
|  |  |  | n = | 3 |  |  | 7 | 10.3186
|  |  |  | mean = | 22.8033 |  |  | 8 | 5.2312
|  |  |  | Std Dev = | 0.96417 |  |  | 9 | 2.1953
|  |  |  | RSD = | 0.042282 |  |  | 10 | 15.0878
[8 empty] | 11 | 4.5604
[8 empty] | 12 | 3.9754
|  | The 1-sided 95% UCL using the t-distribution: | [5 empty] | 13 | 7.5169
|  | UCL = | 24.4288 |  |  |  |  | 14 | 10.2427
[8 empty] | 15 | 11.257
[6 empty] | protect/unprotect sheet password = dioxin |  | 16
|  | The nonparametric Chebyshev 95% UCL: | [5 empty] | 17
|  | UCL = | 25.2298 |  |  |  |  | 18
19
20
21
22
23
[8 empty] | n = | 15
[8 empty] | mean = | 12.4547
[8 empty] | Std Dev = | 12.0532
[8 empty] | RSD = | 0.96776
[8 empty] | 1-sided 95% t-distribution UCL = | 17.9362
[8 empty] | 95% Chebyshev UCL = | 26.0202
References
See references on the KM Discussion worksheet.

## Congener Abbreviations
Abbreviation 1 | Abbreviation 2 | IUPAC name | CAS # | Type
TCDD | 2,3,7,8-TCDD | 2,3,7,8-Tetrachlorodibenzo-p-dioxin | 1746-01-6 | Dioxin
PeCDD | 1,2,3,7,8-PeCDD | 1,2,3,7,8-Pentachlorodibenzo-p-dioxin | 40321-76-4 | Dioxin
1,4-HxCDD | 1,2,3,4,7,8-HxCDD | 1,2,3,4,7,8-Hexachlorodibenzo-p-dioxin | 39227-28-6 | Dioxin
1,6-HxCDD | 1,2,3,6,7,8-HxCDD | 1,2,3,6,7,8-Hexachlorodibenzo-p-dioxin | 57653-85-7 | Dioxin
1,9-HxCDD | 1,2,3,7,8,9-HxCDD | 1,2,3,7,8,9-Hexachlorodibenzo-p-dioxin | 19408-74-3 | Dioxin
1,4,6-HpCDD | 1,2,3,4,6,7,8-HpCDD | 1,2,3,4,6,7,8-Heptachlorodibenzo-p-dioxin | 35822-46-9 | Dioxin
OCDD | 1,2,3,4,5,6,7,8-OCDD | Octachlorodibenzo-p-dioxin | 3268-87-9 | Dioxin
TCDF | 2,3,7,8-TCDF | 2,3,7,8-Tetrachlorodibenzofuran | 51207-31-9 | Furan
1-PeCDF | 1,2,3,7,8-PeCDF | 1,2,3,7,8-Pentachlorodibenzofuran | 57117-41-6 | Furan
4-PeCDF | 2,3,4,7,8-PeCDF | 2,3,4,7,8-Pentachlorodibenzofuran | 57117-31-4 | Furan
1,4-HxCDF | 1,2,3,4,7,8-HxCDF | 1,2,3,4,7,8-Hexachlorodibenzofuran | 70648-26-9 | Furan
1,6-HxCDF | 1,2,3,6,7,8-HxCDF | 1,2,3,6,7,8-Hexachlorodibenzofuran | 57117-44-9 | Furan
1,9-HxCDF | 1,2,3,7,8,9-HxCDF | 1,2,3,7,8,9-Hexachlorodibenzofuran | 72918-21-9 | Furan
4,6-HxCDF | 2,3,4,6,7,8-HxCDF | 2,3,4,6,7,8-Hexachlorodibenzofuran | 60851-34-5 | Furan
1,4,6-HpCDF | 1,2,3,4,6,7,8-HpCDF | 1,2,3,4,6,7,8-Heptachlorodibenzofuran | 67562-39-4 | Furan
1,4,9-HpCDF | 1,2,3,4,7,8,9-HpCDF | 1,2,3,4,7,8,9-Heptachlorodibenzofuran | 55673-89-7 | Furan
OCDF | 1,2,3,4,5,6,7,8-OCDF | Octachlorodibenzofuran | 39001-02-0 | Furan
PCB 77 | 3,3',4,4'-TCB | 3,3',4,4'-Tetrachlorobiphenyl | 32598-13-3 | Dioxin-like PCB
PCB 81 | 3,4,4',5-TCB | 3,4,4',5-Tetrachlorobiphenyl | 70362-50-4 | Dioxin-like PCB
PCB 105 | 2,3,3',4,4'-PeCB | 2,3,3',4,4'-Pentachlorobiphenyl | 32598-14-4 | Dioxin-like PCB
PCB 114 | 2,3,4,4',5-PeCB | 2,3,4,4',5-Pentachlorobiphenyl | 74472-37-0 | Dioxin-like PCB
PCB 118 | 2,3',4,4',5-PeCB | 2,3',4,4',5-Pentachlorobiphenyl | 31508-00-6 | Dioxin-like PCB
PCB 123 | 2,3',4,4',5'-PeCB | 2,3',4,4',5'-Pentachlorobiphenyl | 65510-44-3 | Dioxin-like PCB
PCB 126 | 3,3',4,4',5-PeCB | 3,3',4,4',5-Pentachlorobiphenyl | 57465-28-8 | Dioxin-like PCB
PCB 156 | 2,3,3',4,4',5-HxCB | 2,3,3',4,4',5-Hexachlorobiphenyl | 38380-08-4 | Dioxin-like PCB
PCB 157 | 2,3,3',4,4',5'-HxCB | 2,3,3',4,4',5'-Hexachlorobiphenyl | 69782-90-7 | Dioxin-like PCB
PCB 167 | 2,3',4,4',5,5'-HxCB | 2,3',4,4',5,5'-Hexachlorobiphenyl | 52663-72-6 | Dioxin-like PCB
PCB 169 | 3,3',4,4',5,5'-HxCB | 3,3',4,4',5,5'-Hexachlorobiphenyl | 32774-16-6 | Dioxin-like PCB
PCB 189 | 2,3,3',4,4',5,5'-HpCB | 2,3,3',4,4',5,5'-Heptachlorobiphenyl | 39635-31-9 | Dioxin-like PCB

## Acronym List
Acronym List
A | Data qualifier used to indicate an estimated result.
CAS | Chemical Abstracts Service
CSM | Conceptual site model
CV | Coefficient of variation
DU | Decision unit
E | Data qualifier used to indicate an estimated result. This qualifier indicates that the concentration exceeded the instrument calibration range, but did not saturate the detector.
EDL | Estimated detection limit
EMPC | Estimated maximum possible concentration
HpCDD | Heptachlorodibenzo(p)dioxin
HpCDF | Heptachlorodibenzofuran
HxCDD | Hexachlorodibenzo(p)dioxin
HxCDF | Hexachlorodibenzofuran
ICS | Incremental composite sample
ID | Identification
ISM | Incremental sampling methodology
ITRC | Interstate Technology and Regulatory Council
IUPAC | International Union of Pure and Applied Chemistry
J | Data qualifier used to indicate an estimated result. This qualifier indicates one of two things: (1) a concentration between the detection limit and quantitation limit or (2) a concentration qualified as estimated because of some other quality control failure.
KM | Kaplan-Meier
ND | Nondetect
OCDD | Octachlorodibenzo(p)dioxin
OCDF | Octachlorodibenzofuran
PCB | Polychlorinated biphenyl
PeCDD | Pentachlorodibenzo(p)dioxin
PeCDF | Pentachlorodibenzofuran
QC | Quality control
RSD | Relative standard deviation
SD | Standard deviation
TCDD | Tetrachlorodibenzo(p)dioxin
TCDF | Tetrachlorodibenzofuran
TEC | Toxicity equivalence concentration
TEF | Toxicity equivalence factor
TEQ | Toxicity equivalence
U | Data qualifier used to indicate a nondetected result.
UCL | Upper confidence limit
UFP-QAPP | Uniform Federal Policy - Quality Assurance Project Plan
WHO | World Health Organization