## NO2_ratio_data
Site and facility information | [8 empty] | Emission unit information | [9 empty] | Testing and sampling information | [18 empty] | Additional information
Site Name | Facility ID | State (facility) | County (facility) | FIPs code | EPA Region | Facility Description | Permitting Agency | Permit Number | Source classification code | Equipment class | Equipment description | Fuel Type | Equipment manufacturer & model | Equipment manufacture date | Emission Unit Number | Equipment capacity | Control Equipment 1 | Control Equipment 2 | Testing company | Testing method | Analyzer make/model | Analyzer type | NO2 line loss corrected? | Test date | Load (% of capacity) | Operating temp (F) | Operation mode | Flow rate | Flow Rate Units | Test duration | Test type | Output units | Avg. NO2 | Avg NO | Avg Nox | % O2 | Ratio | Reporting entity | Contact name | Contact number | Contact email | Completeness check | Comments
AB Witt CDP | 6473 | OK | Roger Mills | 40129 | 6 | Compressor Station | ODEQ | 2012-1564 | 20200254 - Fuel Comb - Industrial Boilers, ICEs - Natural Gas | Reciprocating IC Engine | 4SLB RICE | Natural Gas | Caterpillar G3508 TALE | 2009 | MC1498 | 670 | Uncontrolled | Uncontrolled | Midcon | Other - specify in comments | ECOM J2KN | Portable tabletop - electrochemical | yes | 2012-04-10 | 94 | 961 | Routine | 4086 | ACFM | 19 min | Source | ppm | 59.9 | 152.6 | 212.5 | 8.2 | 0.28188 | OK DEQ - AQD | Amalia Talty | 405-702-4208 | amalia.talty@deq.ok.gov | Record Complete | Test Method - ASTM 6522-00
AB Witt CDP | 6473 | OK | Roger Mills | 40129 | 6 | Compressor Station | ODEQ | 2012-1564 | 20200254 - Fuel Comb - Industrial Boilers, ICEs - Natural Gas | Reciprocating IC Engine | 4SLB RICE | Natural Gas | Caterpillar G3508 TALE | 2009 | MC1498 | 670 | Uncontrolled | Uncontrolled | Midcon | Other - specify in comments | ECOM J2KN | Portable tabletop - electrochemical | yes | 2012-04-10 | 94 | 961 | Routine | 4086 | ACFM | 19 min | Source | ppm | 63.3 | 159.6 | 222.9 | 8.1 | 0.28398 | OK DEQ - AQD | Amalia Talty | 405-702-4208 | amalia.talty@deq.ok.gov | Record Complete | Test Method - ASTM 6522-00
AB Witt CDP | 6473 | OK | Roger Mills | 40129 | 6 | Compressor Station | ODEQ | 2012-1564 | 20200254 - Fuel Comb - Industrial Boilers, ICEs - Natural Gas | Reciprocating IC Engine | 4SLB RICE | Natural Gas | Caterpillar G3508 TALE | 2009 | MC1498 | 670 | Uncontrolled | Uncontrolled | Midcon | Other - specify in comments | ECOM J2KN | Portable tabletop - electrochemical | yes | 2012-04-10 | 94 | 961 | Routine | 4086 | ACFM | 19 min | Source | ppm | 67.8 | 161.7 | 229.5 | 8.1 | 0.29542 | OK DEQ - AQD | Amalia Talty | 405-702-4208 | amalia.talty@deq.ok.gov | Record Complete | Test Method - ASTM 6522-00
Aledo Plant | 1236 | OK | Dewey | 40043 | 6 | Amine Plant | ODEQ | 91-099 | 20200254 - Fuel Comb - Industrial Boilers, ICEs - Natural Gas | Reciprocating IC Engine | 4SLB RICE | Natural Gas | Caterpillar G3516 TALE | 2007 | MC1666 | 1340 | Catalytic Oxidizer | Uncontrolled | Midcon | Other - specify in comments | ECOM J2KN | Portable tabletop - electrochemical | yes | 2012-04-11 | 88 | 845 | Routine | 7685 | ACFM | 20 min | Source | ppm | 46.1 | 176.8 | 222.9 | 8.1 | 0.20682 | OK DEQ - AQD | Amalia Talty | 405-702-4208 | amalia.talty@deq.ok.gov | Record Complete | Test Method - ASTM 6522-00
Aledo Plant | 1236 | OK | Dewey | 40043 | 6 | Amine Plant | ODEQ | 91-099 | 20200254 - Fuel Comb - Industrial Boilers, ICEs - Natural Gas | Reciprocating IC Engine | 4SLB RICE | Natural Gas | Caterpillar G3516 TALE | 2007 | MC1666 | 1340 | Catalytic Oxidizer | Uncontrolled | Midcon | Other - specify in comments | ECOM J2KN | Portable tabletop - electrochemical | yes | 2012-04-11 | 88 | 845 | Routine | 7685 | ACFM | 20 min | Source | ppm | 46.1 | 180.7 | 226.8 | 8 | 0.20326 | OK DEQ - AQD | Amalia Talty | 405-702-4208 | amalia.talty@deq.ok.gov | Record Complete | Test Method - ASTM 6522-00
Aledo Plant | 1236 | OK | Dewey | 40043 | 6 | Amine Plant | ODEQ | 91-099 | 20200254 - Fuel Comb - Industrial Boilers, ICEs - Natural Gas | Reciprocating IC Engine | 4SLB RICE | Natural Gas | Caterpillar G3516 TALE | 2007 | MC1666 | 1340 | Catalytic Oxidizer | Uncontrolled | Midcon | Other - specify in comments | ECOM J2KN | Portable tabletop - electrochemical | yes | 2012-04-11 | 88 | 845 | Routine | 7685 | ACFM | 20 min | Source | ppm | 46.9 | 187.3 | 234.1 | 8 | 0.20026 | OK DEQ - AQD | Amalia Talty | 405-702-4208 | amalia.talty@deq.ok.gov | Record Complete | Test Method - ASTM 6522-00
Aledo Plant | 1236 | OK | Dewey | 40043 | 6 | Amine Plant | ODEQ | 91-099 | 20200254 - Fuel Comb - Industrial Boilers, ICEs - Natural Gas | Reciprocating IC Engine | 4SLB RICE | Natural Gas | Caterpillar G3516 TALE | 2007 | MC1666 | 1340 | Catalytic Oxidizer | Uncontrolled | Midcon | Other - specify in comments | ECOM J2KN | Portable tabletop - electrochemical | yes | 2012-07-03 | 88 | 870 | Routine | 7685 | ACFM | 20 min | Source | ppm | 26.3 | 146.3 | 172.6 | 8.1 | 0.15238 | OK DEQ - AQD | Amalia Talty | 405-702-4208 | amalia.talty@deq.ok.gov | Record Complete | Test Method - ASTM 6522-00
Aledo Plant | 1236 | OK | Dewey | 40043 | 6 | Amine Plant | ODEQ | 91-099 | 20200254 - Fuel Comb - Industrial Boilers, ICEs - Natural Gas | Reciprocating IC Engine | 4SLB RICE | Natural Gas | Caterpillar G3516 TALE | 2007 | MC1666 | 1340 | Catalytic Oxidizer | Uncontrolled | Midcon | Other - specify in comments | ECOM J2KN | Portable tabletop - electrochemical | yes | 2012-07-03 | 88 | 870 | Routine | 7685 | ACFM | 20 min | Source | ppm | 27.4 | 147.9 | 175.3 | 8 | 0.1563 | OK DEQ - AQD | Amalia Talty | 405-702-4208 | amalia.talty@deq.ok.gov | Record Complete | Test Method - ASTM 6522-00
Aledo Plant | 1236 | OK | Dewey | 40043 | 6 | Amine Plant | ODEQ | 91-099 | 20200254 - Fuel Comb - Industrial Boilers, ICEs - Natural Gas | Reciprocating IC Engine | 4SLB RICE | Natural Gas | Caterpillar G3516 TALE | 2007 | MC1666 | 1340 | Catalytic Oxidizer | Uncontrolled | Midcon | Other - specify in comments | ECOM J2KN | Portable tabletop - electrochemical | yes | 2012-07-03 | 88 | 870 | Routine | 7685 | ACFM | 20 min | Source | ppm | 28.5 | 149.6 | 178.1 | 8 | 0.16002 | OK DEQ - AQD | Amalia Talty | 405-702-4208 | amalia.talty@deq.ok.gov | Record Complete | Test Method - ASTM 6522-00
Aline | 1702 | OK | Alfalfa | 40003 | 6 | Booster Station | ODEQ | 2006-139 | 20200254 - Fuel Comb - Industrial Boilers, ICEs - Natural Gas | Reciprocating IC Engine | 4SLB RICE | Natural Gas | Caterpillar G3516 LE | 2006 | C-1 | 1340 | Catalytic Oxidizer | Uncontrolled | Atlas Pipeline | Other - specify in comments | Enerac 3000 | Portable tabletop - electrochemical | No | 2010-04-20 | 97 | 928 | Routine | 8007 | ACFM | 10 min | Source | ppm | 0 | 184.18 | 184.2 | 8.7 | 0 | OK DEQ - AQD | Ryan Buntyn | 405-702-4204 | Ryan.Buntyn@deq.ok.gov | Record Complete | Test Method - ASTM 6522-00
Aline | 1702 | OK | Alfalfa | 40003 | 6 | Booster Station | ODEQ | 2006-139 | 20200254 - Fuel Comb - Industrial Boilers, ICEs - Natural Gas | Reciprocating IC Engine | 4SLB RICE | Natural Gas | Caterpillar G3516 LE | 2006 | C-1 | 1340 | Catalytic Oxidizer | Uncontrolled | Atlas Pipeline | Other - specify in comments | Enerac 3000 | Portable tabletop - electrochemical | No | 2010-04-20 | 97 | 928 | Routine | 8007 | ACFM | 10 min | Source | ppm | 0 | 185.35 | 185.35 | 8.7 | 0 | OK DEQ - AQD | Ryan Buntyn | 405-702-4204 | Ryan.Buntyn@deq.ok.gov | Record Complete | Test Method - ASTM 6522-00
Aline | 1702 | OK | Alfalfa | 40003 | 6 | Booster Station | ODEQ | 2006-139 | 20200254 - Fuel Comb - Industrial Boilers, ICEs - Natural Gas | Reciprocating IC Engine | 4SLB RICE | Natural Gas | Caterpillar G3516 LE | 2006 | C-1 | 1340 | Catalytic Oxidizer | Uncontrolled | Atlas Pipeline | Other - specify in comments | Enerac 3000 | Portable tabletop - electrochemical | No | 2010-04-20 | 97 | 928 | Routine | 8007 | ACFM | 10 min | Source | ppm | 0 | 186.85 | 186.9 | 8.71 | 0 | OK DEQ - AQD | Ryan Buntyn | 405-702-4204 | Ryan.Buntyn@deq.ok.gov | Record Complete | Test Method - ASTM 6522-00
Aline Booster | 1702 | OK | Alfalfa | 40003 | 6 | Booster Station | ODEQ | 2006-139 | 20200254 - Fuel Comb - Industrial Boilers, ICEs - Natural Gas | Reciprocating IC Engine | 4SLB RICE | Natural Gas | Caterpillar 3516 LE | 2005 | C-1 | 1340 | Catalytic Oxidizer | Uncontrolled | Atlas Pipeline | Other - specify in comments | Enerac 3000 | Portable tabletop - electrochemical | No | 2010-01-19 | 99 | 928 | Routine | 151506 | SCFH | 10 min | Source | ppm | 60.03 | 211.62 | 271.65 | 8.38 | 0.22098 | OK DEQ - AQD | Ryan Buntyn | 405-702-4204 | Ryan.Buntyn@deq.ok.gov | Record Complete | Test Method - ASTM 6522-00
Aline Booster | 1702 | OK | Alfalfa | 40003 | 6 | Booster Station | ODEQ | 2006-139 | 20200254 - Fuel Comb - Industrial Boilers, ICEs - Natural Gas | Reciprocating IC Engine | 4SLB RICE | Natural Gas | Caterpillar 3516 LE | 2005 | C-1 | 1340 | Catalytic Oxidizer | Uncontrolled | Atlas Pipeline | Other - specify in comments | Enerac 3000 | Portable tabletop - electrochemical | No | 2010-01-19 | 99 | 928 | Routine | 151506 | SCFH | 10 min | Source | ppm | 61.39 | 211.99 | 273.38 | 8.39 | 0.22456 | OK DEQ - AQD | Ryan Buntyn | 405-702-4204 | Ryan.Buntyn@deq.ok.gov | Record Complete | Test Method - ASTM 6522-00
Aline Booster | 1702 | OK | Alfalfa | 40003 | 6 | Booster Station | ODEQ | 2006-139 | 20200254 - Fuel Comb - Industrial Boilers, ICEs - Natural Gas | Reciprocating IC Engine | 4SLB RICE | Natural Gas | Caterpillar 3516 LE | 2005 | C-1 | 1340 | Catalytic Oxidizer | Uncontrolled | Atlas Pipeline | Other - specify in comments | Enerac 3000 | Portable tabletop - electrochemical | No | 2010-01-19 | 99 | 928 | Routine | 151506 | SCFH | 10 min | Source | ppm | 62.59 | 218.04 | 280.63 | 8.4 | 0.22303 | OK DEQ - AQD | Ryan Buntyn | 405-702-4204 | Ryan.Buntyn@deq.ok.gov | Record Complete | Test Method - ASTM 6522-00
Aline Booster | 1702 | OK | Alfalfa | 40003 | 6 | Compressor Station | ODEQ | 2006-139 | 20200254 - Fuel Comb - Industrial Boilers, ICEs - Natural Gas | Reciprocating IC Engine | 4SLB RICE | Natural Gas | Caterpillar G3516 TALE | 2005 | C-1 | 1340 | Catalytic Oxidizer | Uncontrolled | Atlas | Other - specify in comments | Enerac 3000 | Portable tabletop - electrochemical | no | 2010-07-29 | 82 | 875 | Routine | 98943 | SCFH | 10 min | source | ppm | 31.91 | 106.93 | 138.84 | 8.48 | 0.22983 | OK DEQ - AQD | Amalia Talty | 405-702-4208 | amalia.talty@deq.ok.gov | Record Complete
Aline Booster | 1702 | OK | Alfalfa | 40003 | 6 | Compressor Station | ODEQ | 2006-139 | 20200254 - Fuel Comb - Industrial Boilers, ICEs - Natural Gas | Reciprocating IC Engine | 4SLB RICE | Natural Gas | Caterpillar G3516 TALE | 2005 | C-1 | 1340 | Catalytic Oxidizer | Uncontrolled | Atlas | Other - specify in comments | Enerac 3000 | Portable tabletop - electrochemical | no | 2010-07-29 | 82 | 875 | Routine | 98943 | SCFH | 10 min | source | ppm | 39.73 | 139.87 | 179.6 | 8.4 | 0.22121 | OK DEQ - AQD | Amalia Talty | 405-702-4208 | amalia.talty@deq.ok.gov | Record Complete
Aline Booster | 1702 | OK | Alfalfa | 40003 | 6 | Compressor Station | ODEQ | 2006-139 | 20200254 - Fuel Comb - Industrial Boilers, ICEs - Natural Gas | Reciprocating IC Engine | 4SLB RICE | Natural Gas | Caterpillar G3516 TALE | 2005 | C-1 | 1340 | Catalytic Oxidizer | Uncontrolled | Atlas | Other - specify in comments | Enerac 3000 | Portable tabletop - electrochemical | no | 2010-07-29 | 82 | 875 | Routine | 98943 | SCFH | 10 min | source | ppm | 48.7 | 157.33 | 206.03 | 8.32 | 0.23637 | OK DEQ - AQD | Amalia Talty | 405-702-4208 | amalia.talty@deq.ok.gov | Record Complete
Aline Booster | 1702 | OK | Alfalfa | 40003 | 6 | Compressor Station | ODEQ | 2006-139 | 20200254 - Fuel Comb - Industrial Boilers, ICEs - Natural Gas | Reciprocating IC Engine | 4SLB RICE | Natural Gas | Caterpillar G3516 TALE | 2005 | C-1 | 1340 | Catalytic Oxidizer | Uncontrolled | Atlas | Other - specify in comments | Enerac 3000 | Portable tabletop - electrochemical | No | 2010-11-03 | 76 | 875 | Routine | 93505 | SCFH | 10 min | source | ppm | 58.11 | 280.76 | 338.87 | 9.4 | 0.17148 | OK DEQ - AQD | Amalia Talty | 405-702-4208 | amalia.talty@deq.ok.gov | Record Complete
Aline Booster | 1702 | OK | Alfalfa | 40003 | 6 | Compressor Station | ODEQ | 2006-139 | 20200254 - Fuel Comb - Industrial Boilers, ICEs - Natural Gas | Reciprocating IC Engine | 4SLB RICE | Natural Gas | Caterpillar G3516 TALE | 2005 | C-1 | 1340 | Catalytic Oxidizer | Uncontrolled | Atlas | Other - specify in comments | Enerac 3000 | Portable tabletop - electrochemical | No | 2010-11-03 | 76 | 875 | Routine | 93505 | SCFH | 10 min | source | ppm | 57.75 | 283.57 | 341.32 | 9.5 | 0.1692 | OK DEQ - AQD | Amalia Talty | 405-702-4208 | amalia.talty@deq.ok.gov | Record Complete
Aline Booster | 1702 | OK | Alfalfa | 40003 | 6 | Compressor Station | ODEQ | 2006-139 | 20200254 - Fuel Comb - Industrial Boilers, ICEs - Natural Gas | Reciprocating IC Engine | 4SLB RICE | Natural Gas | Caterpillar G3516 TALE | 2005 | C-1 | 1340 | Catalytic Oxidizer | Uncontrolled | Atlas | Other - specify in comments | Enerac 3000 | Portable tabletop - electrochemical | No | 2010-11-03 | 76 | 875 | Routine | 93505 | SCFH | 10 min | source | ppm | 60.5 | 287 | 347.5 | 9.53 | 0.1741 | OK DEQ - AQD | Amalia Talty | 405-702-4208 | amalia.talty@deq.ok.gov | Record Complete
Allen 1-15HC | 8859 | OK | Roger Mills | 40129 | 6 | Gas Plant | ODEQ | 2012-112 | 20200253 - Fuel Comb - Industrial Boilers, ICEs - Natural Gas | Reciprocating IC Engine | 4SRB RICE | Natural Gas | Caterpillar 3306 TA | 2000 | C-1 | 203 | Uncontrolled | Uncontrolled | Kleinfelder | Other - specify in comments | Enerac 3000 | Portable tabletop - electrochemical | No | 2012-03-21 | 76 | 1096 | Routine | 18797 | DSCF/D | 10 min | Source | ppm | 206.1 | 2789.9 | 2996 | 2.4 | 0.068792 | OK DEQ - AQD | Ryan Buntyn | 405-702-4204 | Ryan.Buntyn@deq.ok.gov | Record Complete | Test Method - ASTM 6522-00
Allen 1-15HC | 8859 | OK | Roger Mills | 40129 | 6 | Gas Plant | ODEQ | 2012-112 | 20200253 - Fuel Comb - Industrial Boilers, ICEs - Natural Gas | Reciprocating IC Engine | 4SRB RICE | Natural Gas | Caterpillar 3306 TA | 2000 | C-1 | 203 | Uncontrolled | Uncontrolled | Kleinfelder | Other - specify in comments | Enerac 3000 | Portable tabletop - electrochemical | No | 2012-03-21 | 76 | 1096 | Routine | 18797 | DSCF/D | 10 min | Source | ppm | 218.3 | 3032 | 3250.3 | 2.4 | 0.067163 | OK DEQ - AQD | Ryan Buntyn | 405-702-4204 | Ryan.Buntyn@deq.ok.gov | Record Complete | Test Method - ASTM 6522-00
Allen 1-15HC | 8859 | OK | Roger Mills | 40129 | 6 | Gas Plant | ODEQ | 2012-112 | 20200253 - Fuel Comb - Industrial Boilers, ICEs - Natural Gas | Reciprocating IC Engine | 4SRB RICE | Natural Gas | Caterpillar 3306 TA | 2000 | C-1 | 203 | Uncontrolled | Uncontrolled | Kleinfelder | Other - specify in comments | Enerac 3000 | Portable tabletop - electrochemical | No | 2012-03-21 | 76 | 1096 | Routine | 18797 | DSCF/D | 10 min | Source | ppm | 203.1 | 3126 | 3329.1 | 2.4 | 0.061007 | OK DEQ - AQD | Ryan Buntyn | 405-702-4204 | Ryan.Buntyn@deq.ok.gov | Record Complete | Test Method - ASTM 6522-00
Allen 1-23HC | 8860 | OK | Roger Mills | 40129 | 6 | Gas Plant | ODEQ | 2012-175 | 20200253 - Fuel Comb - Industrial Boilers, ICEs - Natural Gas | Reciprocating IC Engine | 4SRB RICE | Natural Gas | Caterpillar 3306 TA | 1999 | C-1 | 203 | Uncontrolled | Uncontrolled | Kleinfelder | Other - specify in comments | Enerac 3000 | Portable tabletop - electrochemical | No | 2012-03-21 | 71 | 1096 | Routine | 20497 | DSCF/D | 10 min | Source | ppm | 64.6 | 1684.6 | 1749.2 | 2 | 0.036931 | OK DEQ - AQD | Ryan Buntyn | 405-702-4204 | Ryan.Buntyn@deq.ok.gov | Record Complete | Test Method - ASTM 6522-00
Allen 1-23HC | 8860 | OK | Roger Mills | 40129 | 6 | Gas Plant | ODEQ | 2012-175 | 20200253 - Fuel Comb - Industrial Boilers, ICEs - Natural Gas | Reciprocating IC Engine | 4SRB RICE | Natural Gas | Caterpillar 3306 TA | 1999 | C-1 | 203 | Uncontrolled | Uncontrolled | Kleinfelder | Other - specify in comments | Enerac 3000 | Portable tabletop - electrochemical | No | 2012-03-21 | 71 | 1096 | Routine | 20497 | DSCF/D | 10 min | Source | ppm | 55.3 | 1728.2 | 1783.5 | 2 | 0.031006 | OK DEQ - AQD | Ryan Buntyn | 405-702-4204 | Ryan.Buntyn@deq.ok.gov | Record Complete | Test Method - ASTM 6522-00
Allen 1-23HC | 8860 | OK | Roger Mills | 40129 | 6 | Gas Plant | ODEQ | 2012-175 | 20200253 - Fuel Comb - Industrial Boilers, ICEs - Natural Gas | Reciprocating IC Engine | 4SRB RICE | Natural Gas | Caterpillar 3306 TA | 1999 | C-1 | 203 | Uncontrolled | Uncontrolled | Kleinfelder | Other - specify in comments | Enerac 3000 | Portable tabletop - electrochemical | No | 2012-03-21 | 71 | 1096 | Routine | 20497 | DSCF/D | 10 min | Source | ppm | 63 | 1724 | 1787 | 2.1 | 0.035255 | OK DEQ - AQD | Ryan Buntyn | 405-702-4204 | Ryan.Buntyn@deq.ok.gov | Record Complete | Test Method - ASTM 6522-00
Alyeska Pump Station # | 74 | AK | North Slope | 02185 | 10 | Pipeline Pump Station | ADEC | Aq0074TVP02 |  | Turbine | Siemens SGT 400 Turbine | Natural Gas | Siemens SGT 400 Turbine |  | 18 | 12,900 kW | Not listed - provide details in comments | Uncontrolled | Alaska Source Testing, LLC | Method 7E - NOx - Instrumental with NOx or NO System Calibration | Thermo Environmental Instruments Inc. Model 42C | Portable tabletop - chemiluminescent | No | 2012-07-26 | 100 | 1004 | Routine | 78.66 | lb/s |  | Source | ppmv | 0.7 |  | 10 |  | 0.07 | ADEC | Isaac Jackson |  | isaac.jackson@alaska.gov | Record Complete | Dry Low Emissions combustion technology
Alyeska Pump Station # | 74 | AK | North Slope | 02185 | 10 | Pipeline Pump Station | ADEC | Aq0074TVP02 |  | Turbine | Siemens SGT 400 Turbine | Natural Gas | Siemens SGT 400 Turbine |  | 18 | 12,900 kW | Not listed - provide details in comments | Uncontrolled | Alaska Source Testing, LLC | Method 7E - NOx - Instrumental with NOx or NO System Calibration | Thermo Environmental Instruments Inc. Model 42C | Portable tabletop - chemiluminescent | No | 2012-07-26 | 30 | 921 | Routine | 52.62 | lb/s |  | Source | ppmv | 2.6 |  | 13 |  | 0.2 | ADEC | Isaac Jackson |  | isaac.jackson@alaska.gov | Record Complete
Alyeska Pump Station # | 74 | AK | North Slope | 02185 | 10 | Pipeline Pump Station | ADEC | Aq0074TVP02 |  | Turbine | Siemens SGT 400 Turbine | Natural Gas | Siemens SGT 400 Turbine |  | 18 | 12,900 kW | Not listed - provide details in comments | Uncontrolled | Alaska Source Testing, LLC | Method 7E - NOx - Instrumental with NOx or NO System Calibration | Thermo Environmental Instruments Inc. Model 42C | Portable tabletop - chemiluminescent | No | 2012-07-26 | 50 | 986 | Routine | 61.64 | lb/s |  | Source | ppmv | 5.5 |  | 17 |  | 0.32353 | ADEC | Isaac Jackson |  | isaac.jackson@alaska.gov | Record Complete | Dry Low Emissions combustion technology
Alyeska Pump Station # | 74 | AK | North Slope | 02185 | 10 | Pipeline Pump Station | ADEC | Aq0074TVP02 |  | Turbine | Siemens SGT 400 Turbine | Natural Gas | Siemens SGT 400 Turbine |  | 18 | 12,900 kW | Not listed - provide details in comments | Uncontrolled | Alaska Source Testing, LLC | Method 7E - NOx - Instrumental with NOx or NO System Calibration | Thermo Environmental Instruments Inc. Model 42C | Portable tabletop - chemiluminescent | No | 2012-07-26 | 80 | 963 | Routine | 70.19 | lb/s |  | Source | ppmv | 2.8 |  | 23 |  | 0.12174 | ADEC | Isaac Jackson |  | isaac.jackson@alaska.gov | Record Complete | Dry Low Emissions combustion technology
Amorita | 7228 | OK | Alfalfa | 40003 | 6 | Compressor Station | ODEQ | 2010-151 | 20200254 - Fuel Comb - Industrial Boilers, ICEs - Natural Gas | Reciprocating IC Engine | 4SLB RICE | Natural Gas | Caterpillar L3606 | 2006 | C-1 | 1775 | Catalytic Oxidizer | Uncontrolled | Atlas | Other - specify in comments | Enerac 3000 | Portable tabletop - electrochemical | No | 2010-11-05 | 91 | 871 | Routine | 195278 | SCFH | 10 min | source | ppm | 14.71 | 43.73 | 58.44 | 12.18 | 0.25171 | OK DEQ - AQD | Amalia Talty | 405-702-4208 | amalia.talty@deq.ok.gov | Record Complete
Amorita | 7228 | OK | Alfalfa | 40003 | 6 | Compressor Station | ODEQ | 2010-151 | 20200254 - Fuel Comb - Industrial Boilers, ICEs - Natural Gas | Reciprocating IC Engine | 4SLB RICE | Natural Gas | Caterpillar L3606 | 2006 | C-1 | 1775 | Catalytic Oxidizer | Uncontrolled | Atlas | Other - specify in comments | Enerac 3000 | Portable tabletop - electrochemical | No | 2010-11-05 | 91 | 871 | Routine | 195278 | SCFH | 10 min | source | ppm | 14.38 | 45.33 | 59.71 | 12.22 | 0.24083 | OK DEQ - AQD | Amalia Talty | 405-702-4208 | amalia.talty@deq.ok.gov | Record Complete
Amorita | 7228 | OK | Alfalfa | 40003 | 6 | Compressor Station | ODEQ | 2010-151 | 20200254 - Fuel Comb - Industrial Boilers, ICEs - Natural Gas | Reciprocating IC Engine | 4SLB RICE | Natural Gas | Caterpillar L3606 | 2006 | C-1 | 1775 | Catalytic Oxidizer | Uncontrolled | Atlas | Other - specify in comments | Enerac 3000 | Portable tabletop - electrochemical | No | 2010-11-05 | 91 | 871 | Routine | 195278 | SCFH | 10 min | source | ppm | 15.47 | 45.77 | 61.24 | 11.81 | 0.25261 | OK DEQ - AQD | Amalia Talty | 405-702-4208 | amalia.talty@deq.ok.gov | Record Complete
Amorita | 7228 | OK | Alfalfa | 40003 | 6 | Compressor Station | ODEQ | 2010-151 | 20200254 - Fuel Comb - Industrial Boilers, ICEs - Natural Gas | Reciprocating IC Engine | 4SLB RICE | Natural Gas | Caterpillar G3516 LE | 2008 | C-4 | 1340 | Catalytic Oxidizer | Uncontrolled | Atlas | Other - specify in comments | Enerac 3000 | Portable tabletop - electrochemical | No | 2010-11-05 | 83 | 875 | Routine | 124542 | SCFH | 10 min | source | ppm | 33.28 | 158.8 | 192.08 | 9.01 | 0.17326 | OK DEQ - AQD | Amalia Talty | 405-702-4208 | amalia.talty@deq.ok.gov | Record Complete
Amorita | 7228 | OK | Alfalfa | 40003 | 6 | Compressor Station | ODEQ | 2010-151 | 20200254 - Fuel Comb - Industrial Boilers, ICEs - Natural Gas | Reciprocating IC Engine | 4SLB RICE | Natural Gas | Caterpillar G3516 LE | 2008 | C-4 | 1340 | Catalytic Oxidizer | Uncontrolled | Atlas | Other - specify in comments | Enerac 3000 | Portable tabletop - electrochemical | No | 2010-11-05 | 83 | 875 | Routine | 124542 | SCFH | 10 min | source | ppm | 34.05 | 189.9 | 223.95 | 9.05 | 0.15204 | OK DEQ - AQD | Amalia Talty | 405-702-4208 | amalia.talty@deq.ok.gov | Record Complete
Amorita | 7228 | OK | Alfalfa | 40003 | 6 | Compressor Station | ODEQ | 2010-151 | 20200254 - Fuel Comb - Industrial Boilers, ICEs - Natural Gas | Reciprocating IC Engine | 4SLB RICE | Natural Gas | Caterpillar G3516 LE | 2008 | C-4 | 1340 | Catalytic Oxidizer | Uncontrolled | Atlas | Other - specify in comments | Enerac 3000 | Portable tabletop - electrochemical | No | 2010-11-05 | 83 | 875 | Routine | 124542 | SCFH | 10 min | source | ppm | 31.88 | 192.57 | 224.45 | 8.75 | 0.14204 | OK DEQ - AQD | Amalia Talty | 405-702-4208 | amalia.talty@deq.ok.gov | Record Complete
Amorita | 7228 | OK | Alfalfa | 40003 | 6 | Compressor Station | ODEQ | 2010-151 | 20200254 - Fuel Comb - Industrial Boilers, ICEs - Natural Gas | Reciprocating IC Engine | 4SLB RICE | Natural Gas | Caterpillar L3606 LE | 2005 | C-3 | 1775 | Catalytic Oxidizer | Uncontrolled | Atlas | Other - specify in comments | Enerac 3000 | Portable tabletop - electrochemical | No | 2010-11-08 | 90 | 871 | Routine | 254557 | SCFH | 10 min | source | ppm | 8.81 | 45.03 | 53.84 | 12.91 | 0.16363 | OK DEQ - AQD | Amalia Talty | 405-702-4208 | amalia.talty@deq.ok.gov | Record Complete
Amorita | 7228 | OK | Alfalfa | 40003 | 6 | Compressor Station | ODEQ | 2010-151 | 20200254 - Fuel Comb - Industrial Boilers, ICEs - Natural Gas | Reciprocating IC Engine | 4SLB RICE | Natural Gas | Caterpillar L3606 LE | 2005 | C-3 | 1775 | Catalytic Oxidizer | Uncontrolled | Atlas | Other - specify in comments | Enerac 3000 | Portable tabletop - electrochemical | No | 2010-11-08 | 90 | 871 | Routine | 254557 | SCFH | 10 min | source | ppm | 7.83 | 46.35 | 54.18 | 13.06 | 0.14452 | OK DEQ - AQD | Amalia Talty | 405-702-4208 | amalia.talty@deq.ok.gov | Record Complete
Amorita | 7228 | OK | Alfalfa | 40003 | 6 | Compressor Station | ODEQ | 2010-151 | 20200254 - Fuel Comb - Industrial Boilers, ICEs - Natural Gas | Reciprocating IC Engine | 4SLB RICE | Natural Gas | Caterpillar L3606 LE | 2005 | C-3 | 1775 | Catalytic Oxidizer | Uncontrolled | Atlas | Other - specify in comments | Enerac 3000 | Portable tabletop - electrochemical | No | 2010-11-08 | 90 | 871 | Routine | 254557 | SCFH | 10 min | source | ppm | 8.31 | 46.09 | 54.4 | 12.83 | 0.15276 | OK DEQ - AQD | Amalia Talty | 405-702-4208 | amalia.talty@deq.ok.gov | Record Complete
Anderson Creek | 6331 | OK | Woods | 40151 | 6 | Booster Station | ODEQ | 2007-090 | 20200254 - Fuel Comb - Industrial Boilers, ICEs - Natural Gas | Reciprocating IC Engine | 4SLB RICE | Natural Gas | Caterpillar 3606 LE | 2006 | C-2 | 1775 | Catalytic Oxidizer | Uncontrolled | Atlas Pipeline | Other - specify in comments | Enerac 3000 | Portable tabletop - electrochemical | No | 2010-01-18 | 86 | 880 | Routine | 182213 | SCFH | 10 min | Source | ppm | 0.31 | 29.78 | 30.09 | 11.92 | 0.010302 | OK DEQ - AQD | Ryan Buntyn | 405-702-4204 | Ryan.Buntyn@deq.ok.gov | Record Complete | Test Method - ASTM 6522-00
Anderson Creek | 6331 | OK | Woods | 40151 | 6 | Booster Station | ODEQ | 2007-090 | 20200254 - Fuel Comb - Industrial Boilers, ICEs - Natural Gas | Reciprocating IC Engine | 4SLB RICE | Natural Gas | Caterpillar 3606 LE | 2006 | C-2 | 1775 | Catalytic Oxidizer | Uncontrolled | Atlas Pipeline | Other - specify in comments | Enerac 3000 | Portable tabletop - electrochemical | No | 2010-01-18 | 86 | 880 | Routine | 182213 | SCFH | 10 min | Source | ppm | 0.27 | 30.39 | 30.66 | 11.9 | 0.0088063 | OK DEQ - AQD | Ryan Buntyn | 405-702-4204 | Ryan.Buntyn@deq.ok.gov | Record Complete | Test Method - ASTM 6522-00
Anderson Creek | 6331 | OK | Woods | 40151 | 6 | Booster Station | ODEQ | 2007-090 | 20200254 - Fuel Comb - Industrial Boilers, ICEs - Natural Gas | Reciprocating IC Engine | 4SLB RICE | Natural Gas | Caterpillar 3606 LE | 2006 | C-2 | 1775 | Catalytic Oxidizer | Uncontrolled | Atlas Pipeline | Other - specify in comments | Enerac 3000 | Portable tabletop - electrochemical | No | 2010-01-18 | 86 | 880 | Routine | 182213 | SCFH | 10 min | Source | ppm | 8.26 | 30.55 | 38.81 | 11.87 | 0.21283 | OK DEQ - AQD | Ryan Buntyn | 405-702-4204 | Ryan.Buntyn@deq.ok.gov | Record Complete | Test Method - ASTM 6522-00
Anderson Creek | 6331 | OK | Woods | 40151 | 6 | Booster Station | ODEQ | 2007-090 | 20200254 - Fuel Comb - Industrial Boilers, ICEs - Natural Gas | Reciprocating IC Engine | 4SLB RICE | Natural Gas | Caterpillar 3516 LE | 2008 | C-4 | 1340 | Catalytic Oxidizer | Uncontrolled | Atlas Pipeline | Other - specify in comments | Enerac 3000 | Portable tabletop - electrochemical | No | 2010-03-05 | 100 | 928 | Routine | 153357 | SCFH | 10 min | Source | ppm | 0 | 175.74 | 175.74 | 8.6 | 0 | OK DEQ - AQD | Ryan Buntyn | 405-702-4204 | Ryan.Buntyn@deq.ok.gov | Record Complete | Test Method - ASTM 6522-00
Anderson Creek | 6331 | OK | Woods | 40151 | 6 | Booster Station | ODEQ | 2007-090 | 20200254 - Fuel Comb - Industrial Boilers, ICEs - Natural Gas | Reciprocating IC Engine | 4SLB RICE | Natural Gas | Caterpillar 3516 LE | 2008 | C-4 | 1340 | Catalytic Oxidizer | Uncontrolled | Atlas Pipeline | Other - specify in comments | Enerac 3000 | Portable tabletop - electrochemical | No | 2010-03-05 | 100 | 928 | Routine | 153357 | SCFH | 10 min | Source | ppm | 0 | 175.94 | 175.94 | 8.6 | 0 | OK DEQ - AQD | Ryan Buntyn | 405-702-4204 | Ryan.Buntyn@deq.ok.gov | Record Complete | Test Method - ASTM 6522-00
Anderson Creek | 6331 | OK | Woods | 40151 | 6 | Booster Station | ODEQ | 2007-090 | 20200254 - Fuel Comb - Industrial Boilers, ICEs - Natural Gas | Reciprocating IC Engine | 4SLB RICE | Natural Gas | Caterpillar 3516 LE | 2008 | C-4 | 1340 | Catalytic Oxidizer | Uncontrolled | Atlas Pipeline | Other - specify in comments | Enerac 3000 | Portable tabletop - electrochemical | No | 2010-03-05 | 100 | 928 | Routine | 153357 | SCFH | 10 min | Source | ppm | 0 | 176.82 | 176.82 | 8.6 | 0 | OK DEQ - AQD | Ryan Buntyn | 405-702-4204 | Ryan.Buntyn@deq.ok.gov | Record Complete | Test Method - ASTM 6522-00
Anderson Creek | 6331 | OK | Woods | 40151 | 6 | Booster Station | ODEQ | 2007-090 | 20200254 - Fuel Comb - Industrial Boilers, ICEs - Natural Gas | Reciprocating IC Engine | 4SLB RICE | Natural Gas | Caterpillar 3516 LE | 2004 | C-5 | 1340 | Catalytic Oxidizer | Uncontrolled | Atlas Pipeline | Other - specify in comments | Enerac 3000 | Portable tabletop - electrochemical | No | 2010-03-15 | 100 | 928 | Routine | 138086 | SCFH | 10 min | Source | ppm | 0 | 171.99 | 171.99 | 8.87 | 0 | OK DEQ - AQD | Ryan Buntyn | 405-702-4204 | Ryan.Buntyn@deq.ok.gov | Record Complete | Test Method - ASTM 6522-00
Anderson Creek | 6331 | OK | Woods | 40151 | 6 | Booster Station | ODEQ | 2007-090 | 20200254 - Fuel Comb - Industrial Boilers, ICEs - Natural Gas | Reciprocating IC Engine | 4SLB RICE | Natural Gas | Caterpillar 3516 LE | 2004 | C-5 | 1340 | Catalytic Oxidizer | Uncontrolled | Atlas Pipeline | Other - specify in comments | Enerac 3000 | Portable tabletop - electrochemical | No | 2010-03-15 | 100 | 928 | Routine | 138086 | SCFH | 10 min | Source | ppm | 0 | 179.69 | 179.69 | 8.87 | 0 | OK DEQ - AQD | Ryan Buntyn | 405-702-4204 | Ryan.Buntyn@deq.ok.gov | Record Complete | Test Method - ASTM 6522-00
Anderson Creek | 6331 | OK | Woods | 40151 | 6 | Booster Station | ODEQ | 2007-090 | 20200254 - Fuel Comb - Industrial Boilers, ICEs - Natural Gas | Reciprocating IC Engine | 4SLB RICE | Natural Gas | Caterpillar 3516 LE | 2004 | C-5 | 1340 | Catalytic Oxidizer | Uncontrolled | Atlas Pipeline | Other - specify in comments | Enerac 3000 | Portable tabletop - electrochemical | No | 2010-03-15 | 100 | 928 | Routine | 138086 | SCFH | 10 min | Source | ppm | 0 | 180.39 | 180.39 | 8.79 | 0 | OK DEQ - AQD | Ryan Buntyn | 405-702-4204 | Ryan.Buntyn@deq.ok.gov | Record Complete | Test Method - ASTM 6522-00
Anderson Creek | 6331 | OK | Woods | 40151 | 6 | Booster Station | ODEQ | 2007-090 | 20200254 - Fuel Comb - Industrial Boilers, ICEs - Natural Gas | Reciprocating IC Engine | 4SLB RICE | Natural Gas | Caterpillar G3516 LE | 2008 | C-4 | 1340 | Catalytic Oxidizer | Uncontrolled | Atlas Pipeline | Other - specify in comments | Enerac 3000 | Portable tabletop - electrochemical | No | 2010-04-06 | 79 | 886 | Routine | 7651 | ACFM | 10 min | Source | ppm | 0 | 169.92 | 169.95 | 8.59 | 0 | OK DEQ - AQD | Ryan Buntyn | 405-702-4204 | Ryan.Buntyn@deq.ok.gov | Record Complete | Test Method - ASTM 6522-00
Anderson Creek | 6331 | OK | Woods | 40151 | 6 | Booster Station | ODEQ | 2007-090 | 20200254 - Fuel Comb - Industrial Boilers, ICEs - Natural Gas | Reciprocating IC Engine | 4SLB RICE | Natural Gas | Caterpillar G3516 LE | 2008 | C-4 | 1340 | Catalytic Oxidizer | Uncontrolled | Atlas Pipeline | Other - specify in comments | Enerac 3000 | Portable tabletop - electrochemical | No | 2010-04-06 | 79 | 886 | Routine | 7651 | ACFM | 10 min | Source | ppm | 0 | 174.41 | 174.45 | 8.62 | 0 | OK DEQ - AQD | Ryan Buntyn | 405-702-4204 | Ryan.Buntyn@deq.ok.gov | Record Complete | Test Method - ASTM 6522-00
Anderson Creek | 6331 | OK | Woods | 40151 | 6 | Booster Station | ODEQ | 2007-090 | 20200254 - Fuel Comb - Industrial Boilers, ICEs - Natural Gas | Reciprocating IC Engine | 4SLB RICE | Natural Gas | Caterpillar G3516 LE | 2008 | C-4 | 1340 | Catalytic Oxidizer | Uncontrolled | Atlas Pipeline | Other - specify in comments | Enerac 3000 | Portable tabletop - electrochemical | No | 2010-04-06 | 79 | 886 | Routine | 7651 | ACFM | 10 min | Source | ppm | 0 | 176.57 | 176.6 | 8.5 | 0 | OK DEQ - AQD | Ryan Buntyn | 405-702-4204 | Ryan.Buntyn@deq.ok.gov | Record Complete | Test Method - ASTM 6522-00
Anderson Creek | 6331 | OK | Woods | 40151 | 6 | Booster Station | ODEQ | 2007-090 | 20200254 - Fuel Comb - Industrial Boilers, ICEs - Natural Gas | Reciprocating IC Engine | 4SLB RICE | Natural Gas | Caterpillar G3516 LE | 2004 | C-5 | 1340 | Catalytic Oxidizer | Uncontrolled | Atlas Pipeline | Other - specify in comments | Enerac 3000 | Portable tabletop - electrochemical | No | 2010-04-06 | 88 | 886 | Routine | 7651 | ACFM | 10 min | Source | ppm | 0 | 216.66 | 216.7 | 8.9 | 0 | OK DEQ - AQD | Ryan Buntyn | 405-702-4204 | Ryan.Buntyn@deq.ok.gov | Record Complete | Test Method - ASTM 6522-00
Anderson Creek | 6331 | OK | Woods | 40151 | 6 | Booster Station | ODEQ | 2007-090 | 20200254 - Fuel Comb - Industrial Boilers, ICEs - Natural Gas | Reciprocating IC Engine | 4SLB RICE | Natural Gas | Caterpillar G3516 LE | 2004 | C-5 | 1340 | Catalytic Oxidizer | Uncontrolled | Atlas Pipeline | Other - specify in comments | Enerac 3000 | Portable tabletop - electrochemical | No | 2010-04-06 | 88 | 886 | Routine | 7651 | ACFM | 10 min | Source | ppm | 0 | 317.35 | 317.35 | 8.79 | 0 | OK DEQ - AQD | Ryan Buntyn | 405-702-4204 | Ryan.Buntyn@deq.ok.gov | Record Complete | Test Method - ASTM 6522-00
Anderson Creek | 6331 | OK | Woods | 40151 | 6 | Booster Station | ODEQ | 2007-090 | 20200254 - Fuel Comb - Industrial Boilers, ICEs - Natural Gas | Reciprocating IC Engine | 4SLB RICE | Natural Gas | Caterpillar G3516 LE | 2004 | C-5 | 1340 | Catalytic Oxidizer | Uncontrolled | Atlas Pipeline | Other - specify in comments | Enerac 3000 | Portable tabletop - electrochemical | No | 2010-04-06 | 88 | 886 | Routine | 7651 | ACFM | 10 min | Source | ppm | 0 | 328.79 | 328.8 | 8.7 | 0 | OK DEQ - AQD | Ryan Buntyn | 405-702-4204 | Ryan.Buntyn@deq.ok.gov | Record Complete | Test Method - ASTM 6522-00
Anderson Creek | 6331 | OK | Woods | 40151 | 6 | Booster Station | ODEQ | 2007-090 | 20200254 - Fuel Comb - Industrial Boilers, ICEs - Natural Gas | Reciprocating IC Engine | 4SLB RICE | Natural Gas | Caterpillar 3606 LE | 2006 | C-3 | 1775 | Catalytic Oxidizer | Uncontrolled | Atlas Pipeline | Other - specify in comments | Enerac 3000 | Portable tabletop - electrochemical | No | 2010-05-07 | 100 | 867 | Routine | 12004 | ACFM | 10 min | Source | ppm | 0 | 73.8 | 73.8 | 12.29 | 0 | OK DEQ - AQD | Ryan Buntyn | 405-702-4204 | Ryan.Buntyn@deq.ok.gov | Record Complete | Test Method - ASTM 6522-00
Anderson Creek | 6331 | OK | Woods | 40151 | 6 | Booster Station | ODEQ | 2007-090 | 20200254 - Fuel Comb - Industrial Boilers, ICEs - Natural Gas | Reciprocating IC Engine | 4SLB RICE | Natural Gas | Caterpillar 3606 LE | 2006 | C-3 | 1775 | Catalytic Oxidizer | Uncontrolled | Atlas Pipeline | Other - specify in comments | Enerac 3000 | Portable tabletop - electrochemical | No | 2010-05-07 | 100 | 867 | Routine | 12004 | ACFM | 10 min | Source | ppm | 0 | 75.22 | 75.25 | 12.22 | 0 | OK DEQ - AQD | Ryan Buntyn | 405-702-4204 | Ryan.Buntyn@deq.ok.gov | Record Complete | Test Method - ASTM 6522-00
Anderson Creek | 6331 | OK | Woods | 40151 | 6 | Booster Station | ODEQ | 2007-090 | 20200254 - Fuel Comb - Industrial Boilers, ICEs - Natural Gas | Reciprocating IC Engine | 4SLB RICE | Natural Gas | Caterpillar 3606 LE | 2006 | C-3 | 1775 | Catalytic Oxidizer | Uncontrolled | Atlas Pipeline | Other - specify in comments | Enerac 3000 | Portable tabletop - electrochemical | No | 2010-05-07 | 100 | 867 | Routine | 12004 | ACFM | 10 min | Source | ppm | 0 | 76.98 | 77 | 12.18 | 0 | OK DEQ - AQD | Ryan Buntyn | 405-702-4204 | Ryan.Buntyn@deq.ok.gov | Record Complete | Test Method - ASTM 6522-00
Anderson creek | 6331 | OK | Woods | 40151 | 6 | Compressor Station | ODEQ | 2007-090 | 20200254 - Fuel Comb - Industrial Boilers, ICEs - Natural Gas | Reciprocating IC Engine | 4SLB RICE | Natural Gas | Caterpillar G3606LE | 2008 | C-3 | 1775 | Catalytic Oxidizer | Uncontrolled | Atlas | Other - specify in comments | Enerac 3000 | Portable tabletop - electrochemical | no | 2010-07-20 | 96 | 867 | Routine | 215688 | SCFH | 10 min | source | ppm | 11.54 | 69.53 | 81.07 | 11.34 | 0.14235 | OK DEQ - AQD | Amalia Talty | 405-702-4208 | amalia.talty@deq.ok.gov | Record Complete
Anderson creek | 6331 | OK | Woods | 40151 | 6 | Compressor Station | ODEQ | 2007-090 | 20200254 - Fuel Comb - Industrial Boilers, ICEs - Natural Gas | Reciprocating IC Engine | 4SLB RICE | Natural Gas | Caterpillar G3606LE | 2008 | C-3 | 1775 | Catalytic Oxidizer | Uncontrolled | Atlas | Other - specify in comments | Enerac 3000 | Portable tabletop - electrochemical | no | 2010-07-20 | 96 | 867 | Routine | 215688 | SCFH | 10 min | source | ppm | 12.58 | 69.1 | 81.68 | 11.29 | 0.15402 | OK DEQ - AQD | Amalia Talty | 405-702-4208 | amalia.talty@deq.ok.gov | Record Complete
Anderson creek | 6331 | OK | Woods | 40151 | 6 | Compressor Station | ODEQ | 2007-090 | 20200254 - Fuel Comb - Industrial Boilers, ICEs - Natural Gas | Reciprocating IC Engine | 4SLB RICE | Natural Gas | Caterpillar G3606LE | 2008 | C-3 | 1775 | Catalytic Oxidizer | Uncontrolled | Atlas | Other - specify in comments | Enerac 3000 | Portable tabletop - electrochemical | no | 2010-07-20 | 96 | 867 | Routine | 215688 | SCFH | 10 min | source | ppm | 11.37 | 72.64 | 84.01 | 11.28 | 0.13534 | OK DEQ - AQD | Amalia Talty | 405-702-4208 | amalia.talty@deq.ok.gov | Record Complete
Anderson creek | 6331 | OK | Woods | 40151 | 6 | Compressor Station | ODEQ | 2007-090 | 20200254 - Fuel Comb - Industrial Boilers, ICEs - Natural Gas | Reciprocating IC Engine | 4SLB RICE | Natural Gas | Caterpillar G3516LE | 2008 | C-4 | 1340 | Catalytic Oxidizer | Uncontrolled | Atlas | Other - specify in comments | Enerac 3000 | Portable tabletop - electrochemical | no | 2010-08-25 | 100 | 854 | Routine | 148014 | SCFH | 10 min | source | ppm | 46.04 | 174.42 | 220.46 | 9.15 | 0.20884 | OK DEQ - AQD | Amalia Talty | 405-702-4208 | amalia.talty@deq.ok.gov | Record Complete
Anderson creek | 6331 | OK | Woods | 40151 | 6 | Compressor Station | ODEQ | 2007-090 | 20200254 - Fuel Comb - Industrial Boilers, ICEs - Natural Gas | Reciprocating IC Engine | 4SLB RICE | Natural Gas | Caterpillar G3516LE | 2008 | C-4 | 1340 | Catalytic Oxidizer | Uncontrolled | Atlas | Other - specify in comments | Enerac 3000 | Portable tabletop - electrochemical | no | 2010-08-25 | 100 | 854 | Routine | 148014 | SCFH | 10 min | source | ppm | 47.05 | 177.34 | 224.39 | 9.2 | 0.20968 | OK DEQ - AQD | Amalia Talty | 405-702-4208 | amalia.talty@deq.ok.gov | Record Complete
Anderson creek | 6331 | OK | Woods | 40151 | 6 | Compressor Station | ODEQ | 2007-090 | 20200254 - Fuel Comb - Industrial Boilers, ICEs - Natural Gas | Reciprocating IC Engine | 4SLB RICE | Natural Gas | Caterpillar G3516LE | 2008 | C-4 | 1340 | Catalytic Oxidizer | Uncontrolled | Atlas | Other - specify in comments | Enerac 3000 | Portable tabletop - electrochemical | no | 2010-08-25 | 100 | 854 | Routine | 148014 | SCFH | 10 min | source | ppm | 47.74 | 180.11 | 227.85 | 9.15 | 0.20952 | OK DEQ - AQD | Amalia Talty | 405-702-4208 | amalia.talty@deq.ok.gov | Record Complete
Anderson creek | 6331 | OK | Woods | 40151 | 6 | Compressor Station | ODEQ | 2007-090 | 20200254 - Fuel Comb - Industrial Boilers, ICEs - Natural Gas | Reciprocating IC Engine | 4SLB RICE | Natural Gas | Caterpillar G3516LE | 2008 | C-4 | 1340 | Catalytic Oxidizer | Uncontrolled | Atlas | Other - specify in comments | Enerac 3000 | Portable tabletop - electrochemical | No | 2010-10-07 | 79 | 875 | Routine | 97362 | SCFH | 10 min | source | ppm | 24.57 | 183.3 | 207.87 | 8.3 | 0.1182 | OK DEQ - AQD | Amalia Talty | 405-702-4208 | amalia.talty@deq.ok.gov | Record Complete
Anderson creek | 6331 | OK | Woods | 40151 | 6 | Compressor Station | ODEQ | 2007-090 | 20200254 - Fuel Comb - Industrial Boilers, ICEs - Natural Gas | Reciprocating IC Engine | 4SLB RICE | Natural Gas | Caterpillar G3516LE | 2008 | C-4 | 1340 | Catalytic Oxidizer | Uncontrolled | Atlas | Other - specify in comments | Enerac 3000 | Portable tabletop - electrochemical | No | 2010-10-07 | 79 | 875 | Routine | 97362 | SCFH | 10 min | source | ppm | 23.94 | 189.16 | 213.1 | 8.58 | 0.11234 | OK DEQ - AQD | Amalia Talty | 405-702-4208 | amalia.talty@deq.ok.gov | Record Complete
Anderson creek | 6331 | OK | Woods | 40151 | 6 | Compressor Station | ODEQ | 2007-090 | 20200254 - Fuel Comb - Industrial Boilers, ICEs - Natural Gas | Reciprocating IC Engine | 4SLB RICE | Natural Gas | Caterpillar G3516LE | 2008 | C-4 | 1340 | Catalytic Oxidizer | Uncontrolled | Atlas | Other - specify in comments | Enerac 3000 | Portable tabletop - electrochemical | No | 2010-10-07 | 79 | 875 | Routine | 97362 | SCFH | 10 min | source | ppm | 42.85 | 182.47 | 225.32 | 8.13 | 0.19017 | OK DEQ - AQD | Amalia Talty | 405-702-4208 | amalia.talty@deq.ok.gov | Record Complete
Anderson creek | 6331 | OK | Woods | 40151 | 6 | Compressor Station | ODEQ | 2007-090 | 20200254 - Fuel Comb - Industrial Boilers, ICEs - Natural Gas | Reciprocating IC Engine | 4SLB RICE | Natural Gas | Caterpillar L3606 LE | 2006 | C-2 | 1775 | Catalytic Oxidizer | Uncontrolled | Atlas | Other - specify in comments | Enerac 3000 | Portable tabletop - electrochemical | No | 2010-11-10 | 90 | 867 | Routine | 181912 | SCFH | 10 min | source | ppm | 19.56 | 71.25 | 90.81 | 12 | 0.21539 | OK DEQ - AQD | Amalia Talty | 405-702-4208 | amalia.talty@deq.ok.gov | Record Complete
Anderson creek | 6331 | OK | Woods | 40151 | 6 | Compressor Station | ODEQ | 2007-090 | 20200254 - Fuel Comb - Industrial Boilers, ICEs - Natural Gas | Reciprocating IC Engine | 4SLB RICE | Natural Gas | Caterpillar L3606 LE | 2006 | C-2 | 1775 | Catalytic Oxidizer | Uncontrolled | Atlas | Other - specify in comments | Enerac 3000 | Portable tabletop - electrochemical | No | 2010-11-10 | 90 | 867 | routine | 181912 | SCFH | 10 min | source | ppm | 20.23 | 71.34 | 91.57 | 12.11 | 0.22092 | OK DEQ - AQD | Amalia Talty | 405-702-4208 | amalia.talty@deq.ok.gov | Record Complete
Anderson creek | 6331 | OK | Woods | 40151 | 6 | Compressor Station | ODEQ | 2007-090 | 20200254 - Fuel Comb - Industrial Boilers, ICEs - Natural Gas | Reciprocating IC Engine | 4SLB RICE | Natural Gas | Caterpillar L3606 LE | 2006 | C-2 | 1775 | Catalytic Oxidizer | Uncontrolled | Atlas | Other - specify in comments | Enerac 3000 | Portable tabletop - electrochemical | No | 2010-11-10 | 90 | 867 | Routine | 181912 | SCFH | 10 min | source | ppm | 20.65 | 72.13 | 92.78 | 12.19 | 0.22257 | OK DEQ - AQD | Amalia Talty | 405-702-4208 | amalia.talty@deq.ok.gov | Record Complete
Andrews 1-17HB | 9005 | OK | Beckham | 40009 | 6 | Gas Plant | ODEQ | 2012-259 | 20200253 - Fuel Comb - Industrial Boilers, ICEs - Natural Gas | Reciprocating IC Engine | 4SRB RICE | Natural Gas | Caterpillar 3304 NA | 1987 | C-2 | 95 | Catalytic Converter | Uncontrolled | Kleinfelder | Other - specify in comments | Enerac 3000 | Portable tabletop - electrochemical | No | 2012-03-21 | 79 | 1037 | Routine | 7107 | DSCF/D | 10 min | Source | ppm | 0.1 | 3141.1 | 3141.2 | 4.2 | 3.1835e-05 | OK DEQ - AQD | Ryan Buntyn | 405-702-4204 | Ryan.Buntyn@deq.ok.gov | Record Complete | Test Method - ASTM 6522-00
Andrews 1-17HB | 9005 | OK | Beckham | 40009 | 6 | Gas Plant | ODEQ | 2012-259 | 20200253 - Fuel Comb - Industrial Boilers, ICEs - Natural Gas | Reciprocating IC Engine | 4SRB RICE | Natural Gas | Caterpillar 3304 NA | 1987 | C-2 | 95 | Catalytic Converter | Uncontrolled | Kleinfelder | Other - specify in comments | Enerac 3000 | Portable tabletop - electrochemical | No | 2012-03-21 | 79 | 1037 | Routine | 7107 | DSCF/D | 10 min | Source | ppm | 0 | 3142.9 | 3142.9 | 4.2 | 0 | OK DEQ - AQD | Ryan Buntyn | 405-702-4204 | Ryan.Buntyn@deq.ok.gov | Record Complete | Test Method - ASTM 6522-00
Andrews 1-17HB | 9005 | OK | Beckham | 40009 | 6 | Gas Plant | ODEQ | 2012-259 | 20200253 - Fuel Comb - Industrial Boilers, ICEs - Natural Gas | Reciprocating IC Engine | 4SRB RICE | Natural Gas | Caterpillar 3304 NA | 1987 | C-2 | 95 | Catalytic Converter | Uncontrolled | Kleinfelder | Other - specify in comments | Enerac 3000 | Portable tabletop - electrochemical | No | 2012-03-21 | 79 | 1037 | Routine | 7107 | DSCF/D | 10 min | Source | ppm | 0.1 | 3174.3 | 3174.3 | 3.9 | 3.1502e-05 | OK DEQ - AQD | Ryan Buntyn | 405-702-4204 | Ryan.Buntyn@deq.ok.gov | Record Complete | Test Method - ASTM 6522-00
Atoka Wash | 6090 | OK | Beckham | 40009 | 6 | Compressor Station | ODEQ | 2005-291 | 20200254 - Fuel Comb - Industrial Boilers, ICEs - Natural Gas | Reciprocating IC Engine | 4SLB RICE | Natural Gas | Caterpillar G3516 LE | 2005 | C-3 | 1340 | Uncontrolled | Uncontrolled | Great Plains Analytical | Other - specify in comments | ECOM A Plus | Portable tabletop - electrochemical | No | 2011-11-14 | 75 | 854 | Routine | 108299.9 | DSCF/H | 10 min | source | ppm | 55.3 | 135.5 | 190.8 | 7.9 | 0.28983 | OK DEQ - AQD | Amalia Talty | 405-702-4208 | amalia.talty@deq.ok.gov | Record Complete
Atoka Wash | 6090 | OK | Beckham | 40009 | 6 | Compressor Station | ODEQ | 2005-291 | 20200254 - Fuel Comb - Industrial Boilers, ICEs - Natural Gas | Reciprocating IC Engine | 4SLB RICE | Natural Gas | Caterpillar G3516 LE | 2005 | C-3 | 1340 | Uncontrolled | Uncontrolled | Great Plains Analytical | Other - specify in comments | ECOM A Plus | Portable tabletop - electrochemical | No | 2011-11-14 | 75 | 854 | Routine | 108299.9 | DSCF/H | 10 min | source | ppm | 56.9 | 135.9 | 192.8 | 7.8 | 0.29512 | OK DEQ - AQD | Amalia Talty | 405-702-4208 | amalia.talty@deq.ok.gov | Record Complete
Atoka Wash | 6090 | OK | Beckham | 40009 | 6 | Compressor Station | ODEQ | 2005-291 | 20200254 - Fuel Comb - Industrial Boilers, ICEs - Natural Gas | Reciprocating IC Engine | 4SLB RICE | Natural Gas | Caterpillar G3516 LE | 2005 | C-3 | 1340 | Uncontrolled | Uncontrolled | Great Plains Analytical | Other - specify in comments | ECOM A Plus | Portable tabletop - electrochemical | No | 2011-11-14 | 75 | 854 | Routine | 108299.9 | DSCF/H | 10 min | source | ppm | 57.7 | 137.5 | 195.1 | 7.7 | 0.29559 | OK DEQ - AQD | Amalia Talty | 405-702-4208 | amalia.talty@deq.ok.gov | Record Complete
Atoka Wash | 6090 | OK | Beckham | 40009 | 6 | Compressor Station | ODEQ | 2005-291 | 20200254 - Fuel Comb - Industrial Boilers, ICEs - Natural Gas | Reciprocating IC Engine | 4SLB RICE | Natural Gas | Caterpillar G3516 LE | 2006 | C-2 | 1340 | Catalytic Oxidizer | Uncontrolled | Great Plains Analytical | other - specify in comments | ECOM A Plus | Portable tabletop - electrochemical | No | 2011-11-14 | 86 | 854 | Routine | 133186.7 | DSCF/H | 10 min | source | ppm | 28.5 | 168.4 | 196.8 | 9 | 0.14474 | OK DEQ - AQD | Amalia Talty | 405-702-4208 | amalia.talty@deq.ok.gov | Record Complete
Atoka Wash | 6090 | OK | Beckham | 40009 | 6 | Compressor Station | ODEQ | 2005-291 | 20200254 - Fuel Comb - Industrial Boilers, ICEs - Natural Gas | Reciprocating IC Engine | 4SLB RICE | Natural Gas | Caterpillar G3516 LE | 2006 | C-2 | 1340 | Catalytic Oxidizer | Uncontrolled | Great Plains Analytical | other - specify in comments | ECOM A Plus | Portable tabletop - electrochemical | No | 2011-11-14 | 86 | 854 | Routine | 133186.7 | DSCF/H | 10 min | source | ppm | 30.3 | 177.5 | 207.7 | 8.9 | 0.14581 | OK DEQ - AQD | Amalia Talty | 405-702-4208 | amalia.talty@deq.ok.gov | Record Complete
Atoka Wash | 6090 | OK | Beckham | 40009 | 6 | Compressor Station | ODEQ | 2005-291 | 20200254 - Fuel Comb - Industrial Boilers, ICEs - Natural Gas | Reciprocating IC Engine | 4SLB RICE | Natural Gas | Caterpillar G3516 LE | 2006 | C-2 | 1340 | Catalytic Oxidizer | Uncontrolled | Great Plains Analytical | other - specify in comments | ECOM A Plus | Portable tabletop - electrochemical | No | 2011-11-14 | 86 | 854 | Routine | 133186.7 | DSCF/H | 10 min | source | ppm | 31.6 | 182.4 | 214 | 8.8 | 0.14766 | OK DEQ - AQD | Amalia Talty | 405-702-4208 | amalia.talty@deq.ok.gov | Record Complete
Atoka Wash | 6090 | OK | Beckham | 40009 | 6 | Compressor Station | ODEQ | 2005-291 | 20200254 - Fuel Comb - Industrial Boilers, ICEs - Natural Gas | Reciprocating IC Engine | 4SLB RICE | Natural Gas | Caterpillar G3516 LE | 2006 | C-1 | 1340 | Catalytic Oxidizer | Uncontrolled | Great Plains Analytical | other - specify in comments | ECOM A Plus | Portable tabletop - electrochemical | No | 2011-11-14 | 68 | 854 | Routine | 101828.4 | DSCF/H | 10 min | source | ppm | 32.2 | 232.8 | 265.1 | 8.4 | 0.12151 | OK DEQ - AQD | Amalia Talty | 405-702-4208 | amalia.talty@deq.ok.gov | Record Complete
Atoka Wash | 6090 | OK | Beckham | 40009 | 6 | Compressor Station | ODEQ | 2005-291 | 20200254 - Fuel Comb - Industrial Boilers, ICEs - Natural Gas | Reciprocating IC Engine | 4SLB RICE | Natural Gas | Caterpillar G3516 LE | 2006 | C-1 | 1340 | Catalytic Oxidizer | Uncontrolled | Great Plains Analytical | other - specify in comments | ECOM A Plus | Portable tabletop - electrochemical | No | 2011-11-14 | 68 | 854 | Routine | 101828.4 | DSCF/H | 10 min | source | ppm | 34.3 | 246.1 | 280.4 | 8.4 | 0.12233 | OK DEQ - AQD | Amalia Talty | 405-702-4208 | amalia.talty@deq.ok.gov | Record Complete
Atoka Wash | 6090 | OK | Beckham | 40009 | 6 | Compressor Station | ODEQ | 2005-291 | 20200254 - Fuel Comb - Industrial Boilers, ICEs - Natural Gas | Reciprocating IC Engine | 4SLB RICE | Natural Gas | Caterpillar G3516 LE | 2006 | C-1 | 1340 | Catalytic Oxidizer | Uncontrolled | Great Plains Analytical | other - specify in comments | ECOM A Plus | Portable tabletop - electrochemical | No | 2011-11-14 | 68 | 854 | Routine | 101828.4 | DSCF/H | 10 min | source | ppm | 41.1 | 328.6 | 369.7 | 8.1 | 0.11117 | OK DEQ - AQD | Amalia Talty | 405-702-4208 | amalia.talty@deq.ok.gov | Record Complete
Atoka Wash | 6090 | OK | Beckham | 40009 | 6 | Compressor Station | ODEQ | 2005-291 | 20200254 - Fuel Comb - Industrial Boilers, ICEs - Natural Gas | Reciprocating IC Engine | 4SLB RICE | Natural Gas | Caterpillar G3516 LE | 2006 | C-4 | 1340 | Uncontrolled | Uncontrolled | Great Plains Analytical | Other - specify in comments | ECOM A Plus | Portable tabletop - electrochemical | No | 2011-11-14 | 51 | 854 | Routine | 72918.2 | DSCF/H | 10 min | source | ppm | 68.1 | 446.1 | 514.2 | 7.3 | 0.13244 | OK DEQ - AQD | Amalia Talty | 405-702-4208 | amalia.talty@deq.ok.gov | Record Complete
Atoka Wash | 6090 | OK | Beckham | 40009 | 6 | Compressor Station | ODEQ | 2005-291 | 20200254 - Fuel Comb - Industrial Boilers, ICEs - Natural Gas | Reciprocating IC Engine | 4SLB RICE | Natural Gas | Caterpillar G3516 LE | 2006 | C-4 | 1340 | Uncontrolled | Uncontrolled | Great Plains Analytical | Other - specify in comments | ECOM A Plus | Portable tabletop - electrochemical | No | 2011-11-14 | 51 | 854 | Routine | 72918.2 | DSCF/H | 10 min | source | ppm | 73.3 | 466.8 | 540.1 | 7.3 | 0.13572 | OK DEQ - AQD | Amalia Talty | 405-702-4208 | amalia.talty@deq.ok.gov | Record Complete
Atoka Wash | 6090 | OK | Beckham | 40009 | 6 | Compressor Station | ODEQ | 2005-291 | 20200254 - Fuel Comb - Industrial Boilers, ICEs - Natural Gas | Reciprocating IC Engine | 4SLB RICE | Natural Gas | Caterpillar G3516 LE | 2006 | C-4 | 1340 | Uncontrolled | Uncontrolled | Great Plains Analytical | Other - specify in comments | ECOM A Plus | Portable tabletop - electrochemical | No | 2011-11-14 | 51 | 854 | Routine | 72918.2 | DSCF/H | 10 min | source | ppm | 78.3 | 507.3 | 585.6 | 7.3 | 0.13371 | OK DEQ - AQD | Amalia Talty | 405-702-4208 | amalia.talty@deq.ok.gov | Record Complete
Atoka Wash | 6090 | OK | Beckham | 40009 | 6 | Compressor Station | ODEQ | 2005-291 | 20200254 - Fuel Comb - Industrial Boilers, ICEs - Natural Gas | Reciprocating IC Engine | 4SLB RICE | Natural Gas | Caterpillar G3516 LE | 2006 | C-2 | 1340 | Catalytic Oxidizer | Uncontrolled | Great Plains Analytical | other - specify in comments | ECOM A Plus | Portable tabletop - electrochemical | No | 2012-02-07 | 79 | 854 | Routine | 125012.7 | DSCF/H | 10 min | source | ppm | 12.2 | 82.1 | 94.8 | 9.1 | 0.12937 | OK DEQ - AQD | Amalia Talty | 405-702-4208 | amalia.talty@deq.ok.gov | Record Complete
Atoka Wash | 6090 | OK | Beckham | 40009 | 6 | Compressor Station | ODEQ | 2005-291 | 20200254 - Fuel Comb - Industrial Boilers, ICEs - Natural Gas | Reciprocating IC Engine | 4SLB RICE | Natural Gas | Caterpillar G3516 LE | 2006 | C-2 | 1340 | Catalytic Oxidizer | Uncontrolled | Great Plains Analytical | other - specify in comments | ECOM A Plus | Portable tabletop - electrochemical | No | 2012-02-07 | 79 | 854 | Routine | 125013 | DSCF/H | 10 min | source | ppm | 12 | 84.1 | 96.1 | 9.1 | 0.12487 | OK DEQ - AQD | Amalia Talty | 405-702-4208 | amalia.talty@deq.ok.gov | Record Complete
Atoka Wash | 6090 | OK | Beckham | 40009 | 6 | Compressor Station | ODEQ | 2005-291 | 20200254 - Fuel Comb - Industrial Boilers, ICEs - Natural Gas | Reciprocating IC Engine | 4SLB RICE | Natural Gas | Caterpillar G3516 LE | 2006 | C-2 | 1340 | Catalytic Oxidizer | Uncontrolled | Great Plains Analytical | other - specify in comments | ECOM A Plus | Portable tabletop - electrochemical | No | 2012-02-07 | 79 | 854 | Routine | 125013 | DSCF/H | 10 min | source | ppm | 11.9 | 85.6 | 97.5 | 9.1 | 0.12205 | OK DEQ - AQD | Amalia Talty | 405-702-4208 | amalia.talty@deq.ok.gov | Record Complete
Atoka Wash | 6090 | OK | Beckham | 40009 | 6 | Compressor Station | ODEQ | 2005-291 | 20200254 - Fuel Comb - Industrial Boilers, ICEs - Natural Gas | Reciprocating IC Engine | 4SLB RICE | Natural Gas | Caterpillar G3516 LE | 2006 | C-4 | 1340 | Uncontrolled | Uncontrolled | Great Plains Analytical | Other - specify in comments | ECOM A Plus | Portable tabletop - electrochemical | No | 2012-02-07 | 67 | 854 | Routine | 95501.7 | DSCF/H | 10 min | source | ppm | 23.1 | 83.1 | 106.2 | 7.7 | 0.21751 | OK DEQ - AQD | Amalia Talty | 405-702-4208 | amalia.talty@deq.ok.gov | Record Complete
Atoka Wash | 6090 | OK | Beckham | 40009 | 6 | Compressor Station | ODEQ | 2005-291 | 20200254 - Fuel Comb - Industrial Boilers, ICEs - Natural Gas | Reciprocating IC Engine | 4SLB RICE | Natural Gas | Caterpillar G3516 LE | 2006 | C-4 | 1340 | Uncontrolled | Uncontrolled | Great Plains Analytical | Other - specify in comments | ECOM A Plus | Portable tabletop - electrochemical | No | 2012-02-07 | 67 | 854 | Routine | 95501.7 | DSCF/H | 10 min | source | ppm | 21.5 | 86.5 | 107.9 | 7.7 | 0.19907 | OK DEQ - AQD | Amalia Talty | 405-702-4208 | amalia.talty@deq.ok.gov | Record Complete
Atoka Wash | 6090 | OK | Beckham | 40009 | 6 | Compressor Station | ODEQ | 2005-291 | 20200254 - Fuel Comb - Industrial Boilers, ICEs - Natural Gas | Reciprocating IC Engine | 4SLB RICE | Natural Gas | Caterpillar G3516 LE | 2006 | C-4 | 1340 | Uncontrolled | Uncontrolled | Great Plains Analytical | Other - specify in comments | ECOM A Plus | Portable tabletop - electrochemical | No | 2012-02-07 | 67 | 854 | Routine | 95501.7 | DSCF/H | 10 min | source | ppm | 21.5 | 93 | 114.4 | 7.7 | 0.18777 | OK DEQ - AQD | Amalia Talty | 405-702-4208 | amalia.talty@deq.ok.gov | Record Complete
Atoka Wash | 6090 | OK | Beckham | 40009 | 6 | Compressor Station | ODEQ | 2005-291 | 20200254 - Fuel Comb - Industrial Boilers, ICEs - Natural Gas | Reciprocating IC Engine | 4SLB RICE | Natural Gas | Caterpillar G3516 LE | 2006 | C-1 | 1340 | Catalytic Oxidizer | Uncontrolled | Great Plains Analytical | other - specify in comments | ECOM A Plus | Portable tabletop - electrochemical | No | 2012-02-07 | 72 | 854 | Routine | 112725 | DSCF/H | 10 min | source | ppm | 20.7 | 132 | 152.7 | 8.7 | 0.13556 | OK DEQ - AQD | Amalia Talty | 405-702-4208 | amalia.talty@deq.ok.gov | Record Complete
Atoka Wash | 6090 | OK | Beckham | 40009 | 6 | Compressor Station | ODEQ | 2005-291 | 20200254 - Fuel Comb - Industrial Boilers, ICEs - Natural Gas | Reciprocating IC Engine | 4SLB RICE | Natural Gas | Caterpillar G3516 LE | 2006 | C-1 | 1340 | Catalytic Oxidizer | Uncontrolled | Great Plains Analytical | other - specify in comments | ECOM A Plus | Portable tabletop - electrochemical | No | 2012-02-07 | 72 | 854 | Routine | 112725 | DSCF/H | 10 min | source | ppm | 21.7 | 131.3 | 153 | 8.8 | 0.14183 | OK DEQ - AQD | Amalia Talty | 405-702-4208 | amalia.talty@deq.ok.gov | Record Complete
Atoka Wash | 6090 | OK | Beckham | 40009 | 6 | Compressor Station | ODEQ | 2005-291 | 20200254 - Fuel Comb - Industrial Boilers, ICEs - Natural Gas | Reciprocating IC Engine | 4SLB RICE | Natural Gas | Caterpillar G3516 LE | 2006 | C-1 | 1340 | Catalytic Oxidizer | Uncontrolled | Great Plains Analytical | other - specify in comments | ECOM A Plus | Portable tabletop - electrochemical | No | 2012-02-07 | 72 | 854 | Routine | 112725.4 | DSCF/H | 10 min | source | ppm | 23.1 | 134 | 157.1 | 8.8 | 0.14704 | OK DEQ - AQD | Amalia Talty | 405-702-4208 | amalia.talty@deq.ok.gov | Record Complete
Atoka Wash | 6090 | OK | Beckham | 40009 | 6 | Compressor Station | ODEQ | 2005-291 | 20200254 - Fuel Comb - Industrial Boilers, ICEs - Natural Gas | Reciprocating IC Engine | 4SLB RICE | Natural Gas | Caterpillar G3516 LE | 2005 | C-3 | 1340 | Uncontrolled | Uncontrolled | Great Plains Analytical | Other - specify in comments | ECOM A Plus | Portable tabletop - electrochemical | No | 2012-02-07 | 82 | 854 | Routine | 122613 | DSCF/H | 10 min | source | ppm | 65.5 | 174.4 | 239.8 | 8.4 | 0.27303 | OK DEQ - AQD | Amalia Talty | 405-702-4208 | amalia.talty@deq.ok.gov | Record Complete
Atoka Wash | 6090 | OK | Beckham | 40009 | 6 | Compressor Station | ODEQ | 2005-291 | 20200254 - Fuel Comb - Industrial Boilers, ICEs - Natural Gas | Reciprocating IC Engine | 4SLB RICE | Natural Gas | Caterpillar G3516 LE | 2005 | C-3 | 1340 | Uncontrolled | Uncontrolled | Great Plains Analytical | Other - specify in comments | ECOM A Plus | Portable tabletop - electrochemical | No | 2012-02-07 | 82 | 854 | Routine | 122613 | DSCF/H | 10 min | source | ppm | 67.9 | 187.3 | 255.2 | 8.4 | 0.26607 | OK DEQ - AQD | Amalia Talty | 405-702-4208 | amalia.talty@deq.ok.gov | Record Complete
Atoka Wash | 6090 | OK | Beckham | 40009 | 6 | Compressor Station | ODEQ | 2005-291 | 20200254 - Fuel Comb - Industrial Boilers, ICEs - Natural Gas | Reciprocating IC Engine | 4SLB RICE | Natural Gas | Caterpillar G3516 LE | 2005 | C-3 | 1340 | Uncontrolled | Uncontrolled | Great Plains Analytical | Other - specify in comments | ECOM A Plus | Portable tabletop - electrochemical | No | 2012-02-07 | 82 | 854 | Routine | 122613 | DSCF/H | 10 min | source | ppm | 68.5 | 196 | 264.5 | 8.4 | 0.25898 | OK DEQ - AQD | Amalia Talty | 405-702-4208 | amalia.talty@deq.ok.gov | Record Complete
Atoka Wash | 6090 | OK | Beckham | 40009 | 6 | Compressor Station | ODEQ | 2005-291 | 20200254 - Fuel Comb - Industrial Boilers, ICEs - Natural Gas | Reciprocating IC Engine | 4SLB RICE | Natural Gas | Caterpillar G3516 LE | 2006 | C-4 | 1340 | Uncontrolled | Uncontrolled | Great Plains Analytical | Other - specify in comments | ECOM A Plus | Portable tabletop - electrochemical | No | 2012-05-07 | 73 | 854 | Routine | 108986.1 | DSCF/H | 10 min | source | ppm | 13 | 66.8 | 79.8 | 8.2 | 0.16291 | OK DEQ - AQD | Amalia Talty | 405-702-4208 | amalia.talty@deq.ok.gov | Record Complete
Atoka Wash | 6090 | OK | Beckham | 40009 | 6 | Compressor Station | ODEQ | 2005-291 | 20200254 - Fuel Comb - Industrial Boilers, ICEs - Natural Gas | Reciprocating IC Engine | 4SLB RICE | Natural Gas | Caterpillar G3516 LE | 2006 | C-4 | 1340 | Uncontrolled | Uncontrolled | Great Plains Analytical | Other - specify in comments | ECOM A Plus | Portable tabletop - electrochemical | No | 2012-05-07 | 73 | 854 | Routine | 108986.1 | DSCF/H | 10 min | source | ppm | 13.3 | 66.9 | 80.1 | 8.2 | 0.16584 | OK DEQ - AQD | Amalia Talty | 405-702-4208 | amalia.talty@deq.ok.gov | Record Complete
Atoka Wash | 6090 | OK | Beckham | 40009 | 6 | Compressor Station | ODEQ | 2005-291 | 20200254 - Fuel Comb - Industrial Boilers, ICEs - Natural Gas | Reciprocating IC Engine | 4SLB RICE | Natural Gas | Caterpillar G3516 LE | 2006 | C-4 | 1340 | Uncontrolled | Uncontrolled | Great Plains Analytical | Other - specify in comments | ECOM A Plus | Portable tabletop - electrochemical | No | 2012-05-07 | 73 | 854 | Routine | 108986.1 | DSCF/H | 10 min | source | ppm | 15.6 | 77.8 | 93.4 | 8.2 | 0.16702 | OK DEQ - AQD | Amalia Talty | 405-702-4208 | amalia.talty@deq.ok.gov | Record Complete
Atoka Wash | 6090 | OK | Beckham | 40009 | 6 | Compressor Station | ODEQ | 2005-291 | 20200254 - Fuel Comb - Industrial Boilers, ICEs - Natural Gas | Reciprocating IC Engine | 4SLB RICE | Natural Gas | Caterpillar G3516 LE | 2006 | C-2 | 1340 | Catalytic Oxidizer | Uncontrolled | Great Plains Analytical | other - specify in comments | ECOM A Plus | Portable tabletop - electrochemical | No | 2012-05-07 | 72 | 854 | Routine | 108652.4 | DSCF/H | 10 min | source | ppm | 12.1 | 166.9 | 179 | 8.4 | 0.067598 | OK DEQ - AQD | Amalia Talty | 405-702-4208 | amalia.talty@deq.ok.gov | Record Complete
Atoka Wash | 6090 | OK | Beckham | 40009 | 6 | Compressor Station | ODEQ | 2005-291 | 20200254 - Fuel Comb - Industrial Boilers, ICEs - Natural Gas | Reciprocating IC Engine | 4SLB RICE | Natural Gas | Caterpillar G3516 LE | 2006 | C-2 | 1340 | Catalytic Oxidizer | Uncontrolled | Great Plains Analytical | other - specify in comments | ECOM A Plus | Portable tabletop - electrochemical | No | 2012-05-07 | 72 | 854 | Routine | 108652.4 | DSCF/H | 10 min | source | ppm | 12 | 172.2 | 184.2 | 8.3 | 0.065147 | OK DEQ - AQD | Amalia Talty | 405-702-4208 | amalia.talty@deq.ok.gov | Record Complete
Atoka Wash | 6090 | OK | Beckham | 40009 | 6 | Compressor Station | ODEQ | 2005-291 | 20200254 - Fuel Comb - Industrial Boilers, ICEs - Natural Gas | Reciprocating IC Engine | 4SLB RICE | Natural Gas | Caterpillar G3516 LE | 2006 | C-2 | 1340 | Catalytic Oxidizer | Uncontrolled | Great Plains Analytical | other - specify in comments | ECOM A Plus | Portable tabletop - electrochemical | No | 2012-05-07 | 72 | 854 | Routine | 108652.4 | DSCF/H | 10 min | source | ppm | 12 | 173.4 | 185.4 | 8.3 | 0.064725 | OK DEQ - AQD | Amalia Talty | 405-702-4208 | amalia.talty@deq.ok.gov | Record Complete
Atoka Wash | 6090 | OK | Beckham | 40009 | 6 | Compressor Station | ODEQ | 2005-291 | 20200254 - Fuel Comb - Industrial Boilers, ICEs - Natural Gas | Reciprocating IC Engine | 4SLB RICE | Natural Gas | Caterpillar G3516 LE | 2006 | C-1 | 1340 | Catalytic Oxidizer | Uncontrolled | Great Plains Analytical | other - specify in comments | ECOM A Plus | Portable tabletop - electrochemical | No | 2012-05-07 | 75 | 854 | Routine | 112237.5 | DSCF/H | 10 min | source | ppm | 14.4 | 191.3 | 205.7 | 8.2 | 0.070005 | OK DEQ - AQD | Amalia Talty | 405-702-4208 | amalia.talty@deq.ok.gov | Record Complete
Atoka Wash | 6090 | OK | Beckham | 40009 | 6 | Compressor Station | ODEQ | 2005-291 | 20200254 - Fuel Comb - Industrial Boilers, ICEs - Natural Gas | Reciprocating IC Engine | 4SLB RICE | Natural Gas | Caterpillar G3516 LE | 2006 | C-1 | 1340 | Catalytic Oxidizer | Uncontrolled | Great Plains Analytical | other - specify in comments | ECOM A Plus | Portable tabletop - electrochemical | No | 2012-05-07 | 75 | 854 | Routine | 112237.5 | DSCF/H | 10 min | source | ppm | 14.4 | 197.4 | 211.8 | 8.2 | 0.067989 | OK DEQ - AQD | Amalia Talty | 405-702-4208 | amalia.talty@deq.ok.gov | Record Complete
Atoka Wash | 6090 | OK | Beckham | 40009 | 6 | Compressor Station | ODEQ | 2005-291 | 20200254 - Fuel Comb - Industrial Boilers, ICEs - Natural Gas | Reciprocating IC Engine | 4SLB RICE | Natural Gas | Caterpillar G3516 LE | 2006 | C-1 | 1340 | Catalytic Oxidizer | Uncontrolled | Great Plains Analytical | other - specify in comments | ECOM A Plus | Portable tabletop - electrochemical | No | 2012-05-07 | 75 | 854 | Routine | 112237.5 | DSCF/H | 10 min | source | ppm | 15.8 | 211.1 | 226.9 | 8.3 | 0.069634 | OK DEQ - AQD | Amalia Talty | 405-702-4208 | amalia.talty@deq.ok.gov | Record Complete
Atoka Wash | 6090 | OK | Beckham | 40009 | 6 | Compressor Station | ODEQ | 2005-291 | 20200254 - Fuel Comb - Industrial Boilers, ICEs - Natural Gas | Reciprocating IC Engine | 4SLB RICE | Natural Gas | Caterpillar G3516 LE | 2005 | C-3 | 1340 | Uncontrolled | Uncontrolled | Great Plains Analytical | Other - specify in comments | ECOM A Plus | Portable tabletop - electrochemical | No | 2012-05-07 | 79 | 854 | Routine | 115587.6 | DSCF/H | 10 min | source | ppm | 84.1 | 171.5 | 255.6 | 8.2 | 0.32903 | OK DEQ - AQD | Amalia Talty | 405-702-4208 | amalia.talty@deq.ok.gov | Record Complete
Atoka Wash | 6090 | OK | Beckham | 40009 | 6 | Compressor Station | ODEQ | 2005-291 | 20200254 - Fuel Comb - Industrial Boilers, ICEs - Natural Gas | Reciprocating IC Engine | 4SLB RICE | Natural Gas | Caterpillar G3516 LE | 2005 | C-3 | 1340 | Uncontrolled | Uncontrolled | Great Plains Analytical | Other - specify in comments | ECOM A Plus | Portable tabletop - electrochemical | No | 2012-05-07 | 79 | 854 | Routine | 115587.6 | DSCF/H | 10 min | source | ppm | 80.8 | 176.7 | 257.5 | 8.2 | 0.31379 | OK DEQ - AQD | Amalia Talty | 405-702-4208 | amalia.talty@deq.ok.gov | Record Complete
Atoka Wash | 6090 | OK | Beckham | 40009 | 6 | Compressor Station | ODEQ | 2005-291 | 20200254 - Fuel Comb - Industrial Boilers, ICEs - Natural Gas | Reciprocating IC Engine | 4SLB RICE | Natural Gas | Caterpillar G3516 LE | 2005 | C-3 | 1340 | Uncontrolled | Uncontrolled | Great Plains Analytical | Other - specify in comments | ECOM A Plus | Portable tabletop - electrochemical | No | 2012-05-07 | 79 | 854 | Routine | 115587.6 | DSCF/H | 10 min | source | ppm | 84.4 | 178.4 | 263.2 | 8.1 | 0.32116 | OK DEQ - AQD | Amalia Talty | 405-702-4208 | amalia.talty@deq.ok.gov | Record Complete
Beckham 2 | 5504 | OK | Beckham | 40009 | 6 | Compressor Station | ODEQ | 2007-184 | 20200254 - Fuel Comb - Industrial Boilers, ICEs - Natural Gas | Reciprocating IC Engine | 4SLB RICE | Natural Gas | Caterpillar G3516LE | 2007 | CE-05 | 1340 | Uncontrolled | Uncontrolled | Great Plains Analytical | Other - specify in comments | ECOM A Plus | Portable tabletop - electrochemical | No | 2011-11-21 | 67 | 729 | Routine | 100274 | DSCF/H | 10 min | source | ppm | 9.6 | 216.5 | 226.1 | 8.8 | 0.042459 | OK DEQ - AQD | Amalia Talty | 405-702-4208 | amalia.talty@deq.ok.gov | Record Complete
Beckham 2 | 5504 | OK | Beckham | 40009 | 6 | Compressor Station | ODEQ | 2007-184 | 20200254 - Fuel Comb - Industrial Boilers, ICEs - Natural Gas | Reciprocating IC Engine | 4SLB RICE | Natural Gas | Caterpillar G3516LE | 2007 | CE-05 | 1340 | Uncontrolled | Uncontrolled | Great Plains Analytical | Other - specify in comments | ECOM A Plus | Portable tabletop - electrochemical | No | 2011-11-21 | 67 | 729 | Routine | 100274 | DSCF/H | 10 min | source | ppm | 8.1 | 218.3 | 226.4 | 8.8 | 0.035777 | OK DEQ - AQD | Amalia Talty | 405-702-4208 | amalia.talty@deq.ok.gov | Record Complete
Beckham 2 | 5504 | OK | Beckham | 40009 | 6 | Compressor Station | ODEQ | 2007-184 | 20200254 - Fuel Comb - Industrial Boilers, ICEs - Natural Gas | Reciprocating IC Engine | 4SLB RICE | Natural Gas | Caterpillar G3516LE | 2007 | CE-05 | 1340 | Uncontrolled | Uncontrolled | Great Plains Analytical | Other - specify in comments | ECOM A Plus | Portable tabletop - electrochemical | No | 2011-11-21 | 67 | 729 | Routine | 100274 | DSCF/H | 10 min | source | ppm | 8.3 | 223.6 | 231.9 | 8.8 | 0.035791 | OK DEQ - AQD | Amalia Talty | 405-702-4208 | amalia.talty@deq.ok.gov | Record Complete
Beckham 2 | 5504 | OK | Beckham | 40009 | 6 | Compressor Station | ODEQ | 2007-184 | 20200254 - Fuel Comb - Industrial Boilers, ICEs - Natural Gas | Reciprocating IC Engine | 4SLB RICE | Natural Gas | Caterpillar G3516LE | 2007 | CE-04 | 1340 | Uncontrolled | Uncontrolled | Great Plains Analytical | other - specify in comments | ECOM A Plus | Portable tabletop - electrochemical | No | 2011-11-21 | 74 | 756 | Routine | 115379 | DSCF/H | 10 min | source | ppm | 63.6 | 179.7 | 243.3 | 9.1 | 0.26141 | OK DEQ - AQD | Amalia Talty | 405-702-4208 | amalia.talty@deq.ok.gov | Record Complete
Beckham 2 | 5504 | OK | Beckham | 40009 | 6 | Compressor Station | ODEQ | 2007-184 | 20200254 - Fuel Comb - Industrial Boilers, ICEs - Natural Gas | Reciprocating IC Engine | 4SLB RICE | Natural Gas | Caterpillar G3516LE | 2007 | CE-04 | 1340 | Uncontrolled | Uncontrolled | Great Plains Analytical | other - specify in comments | ECOM A Plus | Portable tabletop - electrochemical | No | 2011-11-21 | 74 | 756 | Routine | 115379.1 | DSCF/H | 10 min | source | ppm | 67.5 | 176.6 | 244 | 9.1 | 0.27653 | OK DEQ - AQD | Amalia Talty | 405-702-4208 | amalia.talty@deq.ok.gov | Record Complete
Beckham 2 | 5504 | OK | Beckham | 40009 | 6 | Compressor Station | ODEQ | 2007-184 | 20200254 - Fuel Comb - Industrial Boilers, ICEs - Natural Gas | Reciprocating IC Engine | 4SLB RICE | Natural Gas | Caterpillar G3516LE | 2007 | CE-04 | 1340 | Uncontrolled | Uncontrolled | Great Plains Analytical | other - specify in comments | ECOM A Plus | Portable tabletop - electrochemical | No | 2011-11-21 | 74 | 756 | Routine | 115379 | DSCF/H | 10 min | source | ppm | 63.4 | 188.6 | 251.9 | 9.1 | 0.25159 | OK DEQ - AQD | Amalia Talty | 405-702-4208 | amalia.talty@deq.ok.gov | Record Complete
Beckham 2 | 5504 | OK | Beckham | 40009 | 6 | Compressor Station | ODEQ | 2007-184 | 20200253 - Fuel Comb - Industrial Boilers, ICEs - Natural Gas | Reciprocating IC Engine | 4SRB RICE | Natural Gas | Waukesha L7044 GSI | 2007 | CE-03 | 1680 | Catalytic Converter | Uncontrolled | Great Plains Analytical | Other - specify in comments | ECOM A Plus | Portable tabletop - electrochemical | No | 2011-11-22 | 83 | 1189 | Routine | 113641 | DSCF/H | 10 min | source | ppm | 2.2 | 163.8 | 166 | 0 | 0.013253 | OK DEQ - AQD | Amalia Talty | 405-702-4208 | amalia.talty@deq.ok.gov | Record Complete
Beckham 2 | 5504 | OK | Beckham | 40009 | 6 | Compressor Station | ODEQ | 2007-184 | 20200253 - Fuel Comb - Industrial Boilers, ICEs - Natural Gas | Reciprocating IC Engine | 4SRB RICE | Natural Gas | Waukesha L7044 GSI | 2007 | CE-03 | 1680 | Catalytic Converter | Uncontrolled | Great Plains Analytical | Other - specify in comments | ECOM A Plus | Portable tabletop - electrochemical | No | 2011-11-22 | 83 | 1189 | Routine | 113641 | DSCF/H | 10 min | source | ppm | 3 | 258.6 | 261.6 | 0 | 0.011468 | OK DEQ - AQD | Amalia Talty | 405-702-4208 | amalia.talty@deq.ok.gov | Record Complete
Beckham 2 | 5504 | OK | Beckham | 40009 | 6 | Compressor Station | ODEQ | 2007-184 | 20200253 - Fuel Comb - Industrial Boilers, ICEs - Natural Gas | Reciprocating IC Engine | 4SRB RICE | Natural Gas | Waukesha L7044 GSI | 2007 | CE-03 | 1680 | Catalytic Converter | Uncontrolled | Great Plains Analytical | Other - specify in comments | ECOM A Plus | Portable tabletop - electrochemical | No | 2011-11-22 | 83 | 1189 | Routine | 113641 | DSCF/H | 10 min | source | ppm | 4.7 | 284.9 | 289.6 | 0 | 0.016229 | OK DEQ - AQD | Amalia Talty | 405-702-4208 | amalia.talty@deq.ok.gov | Record Complete
Beckham 2 | 5504 | OK | Beckham | 40009 | 6 | Compressor Station | ODEQ | 2007-184 | 20200253 - Fuel Comb - Industrial Boilers, ICEs - Natural Gas | Reciprocating IC Engine | 4SRB RICE | Natural Gas | Waukesha L7044 GSI | 2007 | CE-03 | 1680 | Catalytic Converter | Uncontrolled | Great Plains Analytical | Other - specify in comments | ECOM A Plus | Portable tabletop - electrochemical | No | 2012-02-23 | 59 | 1189 | Routine | 81061.7 | DSCF/H | 10 min | source | ppm | 0 | 176.8 | 176.9 | 0 | 0 | OK DEQ - AQD | Amalia Talty | 405-702-4208 | amalia.talty@deq.ok.gov | Record Complete
Beckham 2 | 5504 | OK | Beckham | 40009 | 6 | Compressor Station | ODEQ | 2007-184 | 20200253 - Fuel Comb - Industrial Boilers, ICEs - Natural Gas | Reciprocating IC Engine | 4SRB RICE | Natural Gas | Waukesha L7044 GSI | 2007 | CE-03 | 1680 | Catalytic Converter | Uncontrolled | Great Plains Analytical | Other - specify in comments | ECOM A Plus | Portable tabletop - electrochemical | No | 2012-02-23 | 59 | 1189 | Routine | 81061.7 | DSCF/H | 10 min | source | ppm | 0 | 177.5 | 177.5 | 0 | 0 | OK DEQ - AQD | Amalia Talty | 405-702-4208 | amalia.talty@deq.ok.gov | Record Complete
Beckham 2 | 5504 | OK | Beckham | 40009 | 6 | Compressor Station | ODEQ | 2007-184 | 20200253 - Fuel Comb - Industrial Boilers, ICEs - Natural Gas | Reciprocating IC Engine | 4SRB RICE | Natural Gas | Waukesha L7044 GSI | 2007 | CE-03 | 1680 | Catalytic Converter | Uncontrolled | Great Plains Analytical | Other - specify in comments | ECOM A Plus | Portable tabletop - electrochemical | No | 2012-02-23 | 59 | 1189 | Routine | 81062.7 | DSCF/H | 10 min | source | ppm | 0 | 191 | 191 | 0 | 0 | OK DEQ - AQD | Amalia Talty | 405-702-4208 | amalia.talty@deq.ok.gov | Record Complete
Beckham 2 | 5504 | OK | Beckham | 40009 | 6 | Compressor Station | ODEQ | 2007-184 | 20200254 - Fuel Comb - Industrial Boilers, ICEs - Natural Gas | Reciprocating IC Engine | 4SLB RICE | Natural Gas | Caterpillar G3516LE | 2007 | CE-05 | 1340 | Uncontrolled | Uncontrolled | Great Plains Analytical | Other - specify in comments | ECOM A Plus | Portable tabletop - electrochemical | No | 2012-02-23 | 55 | 757 | Routine | 89890.3 | DSCF/H | 10 min | source | ppm | 9.5 | 181.9 | 191.4 | 9.1 | 0.049634 | OK DEQ - AQD | Amalia Talty | 405-702-4208 | amalia.talty@deq.ok.gov | Record Complete
Beckham 2 | 5504 | OK | Beckham | 40009 | 6 | Compressor Station | ODEQ | 2007-184 | 20200254 - Fuel Comb - Industrial Boilers, ICEs - Natural Gas | Reciprocating IC Engine | 4SLB RICE | Natural Gas | Caterpillar G3516LE | 2007 | CE-05 | 1340 | Uncontrolled | Uncontrolled | Great Plains Analytical | Other - specify in comments | ECOM A Plus | Portable tabletop - electrochemical | No | 2012-02-23 | 55 | 757 | Routine | 89890.3 | DSCF/H | 10 min | source | ppm | 9.8 | 188.4 | 198.2 | 9.1 | 0.049445 | OK DEQ - AQD | Amalia Talty | 405-702-4208 | amalia.talty@deq.ok.gov | Record Complete
Beckham 2 | 5504 | OK | Beckham | 40009 | 6 | Compressor Station | ODEQ | 2007-184 | 20200254 - Fuel Comb - Industrial Boilers, ICEs - Natural Gas | Reciprocating IC Engine | 4SLB RICE | Natural Gas | Caterpillar G3516LE | 2007 | CE-05 | 1340 | Uncontrolled | Uncontrolled | Great Plains Analytical | Other - specify in comments | ECOM A Plus | Portable tabletop - electrochemical | No | 2012-02-23 | 55 | 757 | Routine | 89890.3 | DSCF/H | 10 min | source | ppm | 10.6 | 195.3 | 205.9 | 9.1 | 0.051481 | OK DEQ - AQD | Amalia Talty | 405-702-4208 | amalia.talty@deq.ok.gov | Record Complete
Beckham 2 | 5504 | OK | Beckham | 40009 | 6 | Compressor Station | ODEQ | 2007-184 | 20200254 - Fuel Comb - Industrial Boilers, ICEs - Natural Gas | Reciprocating IC Engine | 4SLB RICE | Natural Gas | Caterpillar G3516LE | 2007 | CE-04 | 1340 | Uncontrolled | Uncontrolled | Great Plains Analytical | other - specify in comments | ECOM A Plus | Portable tabletop - electrochemical | No | 2012-02-23 | 76 | 813 | Routine | 111469.9 | DSCF/H | 10 min | source | ppm | 55.7 | 160.3 | 216 | 8.3 | 0.25787 | OK DEQ - AQD | Amalia Talty | 405-702-4208 | amalia.talty@deq.ok.gov | Record Complete
Beckham 2 | 5504 | OK | Beckham | 40009 | 6 | Compressor Station | ODEQ | 2007-184 | 20200254 - Fuel Comb - Industrial Boilers, ICEs - Natural Gas | Reciprocating IC Engine | 4SLB RICE | Natural Gas | Caterpillar G3516LE | 2007 | CE-04 | 1340 | Uncontrolled | Uncontrolled | Great Plains Analytical | other - specify in comments | ECOM A Plus | Portable tabletop - electrochemical | No | 2012-02-23 | 76 | 813 | Routine | 111469.9 | DSCF/H | 10 min | source | ppm | 48.6 | 180.9 | 229.5 | 8.2 | 0.21176 | OK DEQ - AQD | Amalia Talty | 405-702-4208 | amalia.talty@deq.ok.gov | Record Complete
Beckham 2 | 5504 | OK | Beckham | 40009 | 6 | Compressor Station | ODEQ | 2007-184 | 20200254 - Fuel Comb - Industrial Boilers, ICEs - Natural Gas | Reciprocating IC Engine | 4SLB RICE | Natural Gas | Caterpillar G3516LE | 2007 | CE-04 | 1340 | Uncontrolled | Uncontrolled | Great Plains Analytical | other - specify in comments | ECOM A Plus | Portable tabletop - electrochemical | No | 2012-02-23 | 76 | 813 | Routine | 111469.9 | DSCF/H | 10 min | source | ppm | 64.3 | 187.9 | 252.3 | 8.1 | 0.25496 | OK DEQ - AQD | Amalia Talty | 405-702-4208 | amalia.talty@deq.ok.gov | Record Complete
Beckham 2 | 5504 | OK | Beckham | 40009 | 6 | Compressor Station | ODEQ | 2007-184 | 20200253 - Fuel Comb - Industrial Boilers, ICEs - Natural Gas | Reciprocating IC Engine | 4SRB RICE | Natural Gas | Waukesha L7044 GSI | 2007 | CE-02 | 1680 | Catalytic Converter | Uncontrolled | Great Plains Analytical | Other - specify in comments | ECOM A Plus | Portable tabletop - electrochemical | No | 2012-02-24 | 86 | 1189 | Routine | 118881 | DSCF/H | 10 min | source | ppm | 0 | 273.8 | 273.8 | 0 | 0 | OK DEQ - AQD | Amalia Talty | 405-702-4208 | amalia.talty@deq.ok.gov | Record Complete
Beckham 2 | 5504 | OK | Beckham | 40009 | 6 | Compressor Station | ODEQ | 2007-184 | 20200253 - Fuel Comb - Industrial Boilers, ICEs - Natural Gas | Reciprocating IC Engine | 4SRB RICE | Natural Gas | Waukesha L7044 GSI | 2007 | CE-02 | 1680 | Catalytic Converter | Uncontrolled | Great Plains Analytical | Other - specify in comments | ECOM A Plus | Portable tabletop - electrochemical | No | 2012-02-24 | 86 | 1189 | routine | 118881 | DSCF/H | 10 min | source | ppm | 0.1 | 368.2 | 368.2 | 0 | 0.00027152 | OK DEQ - AQD | Amalia Talty | 405-702-4208 | amalia.talty@deq.ok.gov | Record Complete
Beckham 2 | 5504 | OK | Beckham | 40009 | 6 | Compressor Station | ODEQ | 2007-184 | 20200253 - Fuel Comb - Industrial Boilers, ICEs - Natural Gas | Reciprocating IC Engine | 4SRB RICE | Natural Gas | Waukesha L7044 GSI | 2007 | CE-02 | 1680 | Catalytic Converter | Uncontrolled | Great Plains Analytical | Other - specify in comments | ECOM A Plus | Portable tabletop - electrochemical | No | 2012-02-24 | 86 | 1189 | Routine | 118881 | DSCF/H | 10 min | source | ppm | 0 | 383.2 | 383.2 | 0 | 0 | OK DEQ - AQD | Amalia Talty | 405-702-4208 | amalia.talty@deq.ok.gov | Record Complete
Beckham 2 | 5504 | OK | Beckham | 40009 | 6 | Compressor Station | ODEQ | 2007-184 | 20200253 - Fuel Comb - Industrial Boilers, ICEs - Natural Gas | Reciprocating IC Engine | 4SRB RICE | Natural Gas | Waukesha L7044 GSI | 2007 | CE-02 | 1680 | Catalytic Converter | Uncontrolled | Great Plains Analytical | Other - specify in comments | ECOM A Plus | Portable tabletop - electrochemical | No | 2012-05-29 | 83 | 1092 | Routine | 114132.4 | DSCF/H | 10 min | source | ppm | 0 | 52.3 | 52.3 | 0 | 0 | OK DEQ - AQD | Amalia Talty | 405-702-4208 | amalia.talty@deq.ok.gov | Record Complete
Beckham 2 | 5504 | OK | Beckham | 40009 | 6 | Compressor Station | ODEQ | 2007-184 | 20200253 - Fuel Comb - Industrial Boilers, ICEs - Natural Gas | Reciprocating IC Engine | 4SRB RICE | Natural Gas | Waukesha L7044 GSI | 2007 | CE-02 | 1680 | Catalytic Converter | Uncontrolled | Great Plains Analytical | Other - specify in comments | ECOM A Plus | Portable tabletop - electrochemical | No | 2012-05-29 | 83 | 1092 | Routine | 114132 | DSCF/H | 10 min | source | ppm | 0 | 54.2 | 54.2 | 0 | 0 | OK DEQ - AQD | Amalia Talty | 405-702-4208 | amalia.talty@deq.ok.gov | Record Complete
Beckham 2 | 5504 | OK | Beckham | 40009 | 6 | Compressor Station | ODEQ | 2007-184 | 20200253 - Fuel Comb - Industrial Boilers, ICEs - Natural Gas | Reciprocating IC Engine | 4SRB RICE | Natural Gas | Waukesha L7044 GSI | 2007 | CE-02 | 1680 | Catalytic Converter | Uncontrolled | Great Plains Analytical | Other - specify in comments | ECOM A Plus | Portable tabletop - electrochemical | No | 2012-05-29 | 83 | 1092 | Routine | 114132 | DSCF/H | 10 min | source | ppm | 0 | 67.5 | 67.5 | 0 | 0 | OK DEQ - AQD | Amalia Talty | 405-702-4208 | amalia.talty@deq.ok.gov | Record Complete
Beckham 2 | 5504 | OK | Beckham | 40009 | 6 | Compressor Station | ODEQ | 2007-184 | 20200254 - Fuel Comb - Industrial Boilers, ICEs - Natural Gas | Reciprocating IC Engine | 4SLB RICE | Natural Gas | Caterpillar G3516LE | 2007 | CE-04 | 1340 | Uncontrolled | Uncontrolled | Great Plains Analytical | other - specify in comments | ECOM A Plus | Portable tabletop - electrochemical | No | 2012-05-29 | 80 | 821 | Routine | 116352.8 | DSCF/H | 10 min | source | ppm | 48.4 | 244.3 | 292.7 | 8.2 | 0.16536 | OK DEQ - AQD | Amalia Talty | 405-702-4208 | amalia.talty@deq.ok.gov | Record Complete
Beckham 2 | 5504 | OK | Beckham | 40009 | 6 | Compressor Station | ODEQ | 2007-184 | 20200254 - Fuel Comb - Industrial Boilers, ICEs - Natural Gas | Reciprocating IC Engine | 4SLB RICE | Natural Gas | Caterpillar G3516LE | 2007 | CE-04 | 1340 | Uncontrolled | Uncontrolled | Great Plains Analytical | other - specify in comments | ECOM A Plus | Portable tabletop - electrochemical | No | 2012-05-29 | 80 | 821 | Routine | 116352.8 | DSCF/H | 10 min | source | ppm | 45.2 | 251.6 | 296.8 | 8.1 | 0.15229 | OK DEQ - AQD | Amalia Talty | 405-702-4208 | amalia.talty@deq.ok.gov | Record Complete
Beckham 2 | 5504 | OK | Beckham | 40009 | 6 | Compressor Station | ODEQ | 2007-184 | 20200254 - Fuel Comb - Industrial Boilers, ICEs - Natural Gas | Reciprocating IC Engine | 4SLB RICE | Natural Gas | Caterpillar G3516LE | 2007 | CE-04 | 1340 | Uncontrolled | Uncontrolled | Great Plains Analytical | other - specify in comments | ECOM A Plus | Portable tabletop - electrochemical | No | 2012-05-29 | 80 | 821 | Routine | 116352.8 | DSCF/H | 10 min | source | ppm | 57.6 | 275.3 | 332.8 | 8.1 | 0.17302 | OK DEQ - AQD | Amalia Talty | 405-702-4208 | amalia.talty@deq.ok.gov | Record Complete
Beckham 3 | 5591 | OK | Roger Mills | 40129 | 6 | Compressor Station | ODEQ | 2003-165 | 20200254 - Fuel Comb - Industrial Boilers, ICEs - Natural Gas | Reciprocating IC Engine | 4SLB RICE | Natural Gas | Caterpillar G3516LE | pre 2006 | CE-02 | 1340 | Uncontrolled | Uncontrolled | Great Plains Analytical | Other - specify in comments | ECOM A Plus | Portable tabletop - electrochemical | No | 2011-12-12 | 95 | 804 | Routine | 150790.5 | DSCF/H | 10 min | source | ppm | 18.8 | 58.7 | 77.5 | 9 | 0.24258 | OK DEQ - AQD | Amalia Talty | 405-702-4208 | amalia.talty@deq.ok.gov | Record Complete
Beckham 3 | 5591 | OK | Roger Mills | 40129 | 6 | Compressor Station | ODEQ | 2003-165 | 20200254 - Fuel Comb - Industrial Boilers, ICEs - Natural Gas | Reciprocating IC Engine | 4SLB RICE | Natural Gas | Caterpillar G3516LE | pre 2006 | CE-02 | 1340 | Uncontrolled | Uncontrolled | Great Plains Analytical | Other - specify in comments | ECOM A Plus | Portable tabletop - electrochemical | No | 2011-12-12 | 95 | 804 | Routine | 150790.5 | DSCF/H | 10 min | source | ppm | 19.3 | 61.5 | 80.8 | 9 | 0.23886 | OK DEQ - AQD | Amalia Talty | 405-702-4208 | amalia.talty@deq.ok.gov | Record Complete
Beckham 3 | 5591 | OK | Roger Mills | 40129 | 6 | Compressor Station | ODEQ | 2003-165 | 20200254 - Fuel Comb - Industrial Boilers, ICEs - Natural Gas | Reciprocating IC Engine | 4SLB RICE | Natural Gas | Caterpillar G3516LE | pre 2006 | CE-02 | 134 | Uncontrolled | Uncontrolled | Great Plains Analytical | Other - specify in comments | ECOM A Plus | Portable tabletop - electrochemical | No | 2011-12-12 | 95 | 804 | Routine | 150791.5 | DSCF/H | 10 min | source | ppm | 19.7 | 65.8 | 85.5 | 9.1 | 0.23041 | OK DEQ - AQD | Amalia Talty | 405-702-4208 | amalia.talty@deq.ok.gov | Record Complete
Beckham 3 | 5591 | OK | Roger Mills | 40129 | 6 | Compressor Station | ODEQ | 2003-165 | 20200254 - Fuel Comb - Industrial Boilers, ICEs - Natural Gas | Reciprocating IC Engine | 4SLB RICE | Natural Gas | Caterpillar G3516LE | pre 2006 | CE-01 | 1340 | Uncontrolled | Uncontrolled | Great Plains Analytical | Other - specify in comments | ECOM A Plus | Portable tabletop - electrochemical | No | 2011-12-12 | 95 | 823 | Routine | 96519.3 | DSCF/H | 10 min | source | ppm | 24.9 | 200.3 | 225.2 | 8.5 | 0.11057 | OK DEQ - AQD | Amalia Talty | 405-702-4208 | amalia.talty@deq.ok.gov | Record Complete
Beckham 3 | 5591 | OK | Roger Mills | 40129 | 6 | Compressor Station | ODEQ | 2003-165 | 20200254 - Fuel Comb - Industrial Boilers, ICEs - Natural Gas | Reciprocating IC Engine | 4SLB RICE | Natural Gas | Caterpillar G3516LE | pre 2006 | CE-01 | 1340 | Uncontrolled | Uncontrolled | Great Plains Analytical | Other - specify in comments | ECOM A Plus | Portable tabletop - electrochemical | No | 2011-12-12 | 95 | 823 | Routine | 96519.3 | DSCF/H | 10 min | source | ppm | 25.5 | 204.3 | 229.9 | 8.6 | 0.11097 | OK DEQ - AQD | Amalia Talty | 405-702-4208 | amalia.talty@deq.ok.gov | Record Complete
Beckham 3 | 5591 | OK | Roger Mills | 40129 | 6 | Compressor Station | ODEQ | 2003-165 | 20200254 - Fuel Comb - Industrial Boilers, ICEs - Natural Gas | Reciprocating IC Engine | 4SLB RICE | Natural Gas | Caterpillar G3516LE | pre 2006 | CE-01 | 1340 | Uncontrolled | Uncontrolled | Great Plains Analytical | Other - specify in comments | ECOM A Plus | Portable tabletop - electrochemical | No | 2011-12-12 | 95 | 823 | Routine | 96519.3 | DSCF/H | 10 min | source | ppm | 25 | 208.1 | 233.1 | 8.6 | 0.10725 | OK DEQ - AQD | Amalia Talty | 405-702-4208 | amalia.talty@deq.ok.gov | Record Complete
Beckham 3 | 5591 | OK | Roger Mills | 40129 | 6 | Compressor Station | ODEQ | 2003-165 | 20200254 - Fuel Comb - Industrial Boilers, ICEs - Natural Gas | Reciprocating IC Engine | 4SLB RICE | Natural Gas | Caterpillar G3516LE | pre 2006 | CE-01 | 1340 | Uncontrolled | Uncontrolled | Great Plains Analytical | Other - specify in comments | ECOM A Plus | Portable tabletop - electrochemical | No | 2012-02-24 | 66 | 809 | Routine | 110292.3 | DSCF/H | 10 min | source | ppm | 29.5 | 111.4 | 140.9 | 9.7 | 0.20937 | OK DEQ - AQD | Amalia Talty | 405-702-4208 | amalia.talty@deq.ok.gov | Record Complete
Beckham 3 | 5591 | OK | Roger Mills | 40129 | 6 | Compressor Station | ODEQ | 2003-165 | 20200254 - Fuel Comb - Industrial Boilers, ICEs - Natural Gas | Reciprocating IC Engine | 4SLB RICE | Natural Gas | Caterpillar G3516LE | pre 2006 | CE-01 | 1340 | Uncontrolled | Uncontrolled | Great Plains Analytical | Other - specify in comments | ECOM A Plus | Portable tabletop - electrochemical | No | 2012-02-24 | 66 | 809 | Routine | 110292.3 | DSCF/H | 10 min | source | ppm | 36.2 | 154 | 190.1 | 9.6 | 0.19033 | OK DEQ - AQD | Amalia Talty | 405-702-4208 | amalia.talty@deq.ok.gov | Record Complete
Beckham 3 | 5591 | OK | Roger Mills | 40129 | 6 | Compressor Station | ODEQ | 2003-165 | 20200254 - Fuel Comb - Industrial Boilers, ICEs - Natural Gas | Reciprocating IC Engine | 4SLB RICE | Natural Gas | Caterpillar G3516LE | pre 2006 | CE-02 | 1340 | Uncontrolled | Uncontrolled | Great Plains Analytical | Other - specify in comments | ECOM A Plus | Portable tabletop - electrochemical | No | 2012-02-24 | 64 | 793 | Routine | 100567.4 | DSCF/H | 10 min | source | ppm | 30.2 | 184.3 | 214.5 | 8.7 | 0.14079 | OK DEQ - AQD | Amalia Talty | 405-702-4208 | amalia.talty@deq.ok.gov | Record Complete
Beckham 3 | 5591 | OK | Roger Mills | 40129 | 6 | Compressor Station | ODEQ | 2003-165 | 20200254 - Fuel Comb - Industrial Boilers, ICEs - Natural Gas | Reciprocating IC Engine | 4SLB RICE | Natural Gas | Caterpillar G3516LE | pre 2006 | CE-02 | 1340 | Uncontrolled | Uncontrolled | Great Plains Analytical | Other - specify in comments | ECOM A Plus | Portable tabletop - electrochemical | No | 2012-02-24 | 64 | 793 | Routine | 100576 | DSCF/H | 10 min | source | ppm | 29.8 | 187.2 | 217.1 | 8.8 | 0.13733 | OK DEQ - AQD | Amalia Talty | 405-702-4208 | amalia.talty@deq.ok.gov | Record Complete
Beckham 3 | 5591 | OK | Roger Mills | 40129 | 6 | Compressor Station | ODEQ | 2003-165 | 20200254 - Fuel Comb - Industrial Boilers, ICEs - Natural Gas | Reciprocating IC Engine | 4SLB RICE | Natural Gas | Caterpillar G3516LE | pre 2006 | CE-01 | 1340 | Uncontrolled | Uncontrolled | Great Plains Analytical | Other - specify in comments | ECOM A Plus | Portable tabletop - electrochemical | No | 2012-02-24 | 66 | 809 | Routine | 110292.3 | DSCF/H | 10 min | source | ppm | 40.6 | 179.4 | 219.9 | 9.5 | 0.18455 | OK DEQ - AQD | Amalia Talty | 405-702-4208 | amalia.talty@deq.ok.gov | Record Complete
Beckham 3 | 5591 | OK | Roger Mills | 40129 | 6 | Compressor Station | ODEQ | 2003-165 | 20200254 - Fuel Comb - Industrial Boilers, ICEs - Natural Gas | Reciprocating IC Engine | 4SLB RICE | Natural Gas | Caterpillar G3516LE | pre 2006 | CE-02 | 1340 | Uncontrolled | Uncontrolled | Great Plains Analytical | Other - specify in comments | ECOM A Plus | Portable tabletop - electrochemical | No | 2012-02-24 | 64 | 793 | Routine | 100567 | DSCF/H | 10 min | source | ppm | 29 | 194.9 | 223.9 | 8.9 | 0.12952 | OK DEQ - AQD | Amalia Talty | 405-702-4208 | amalia.talty@deq.ok.gov | Record Complete
Beckham 3 | 5591 | OK | Roger Mills | 40129 | 6 | Compressor Station | ODEQ | 2003-165 | 20200254 - Fuel Comb - Industrial Boilers, ICEs - Natural Gas | Reciprocating IC Engine | 4SLB RICE | Natural Gas | Caterpillar G3516LE | pre 2006 | CE-01 | 1340 | Uncontrolled | Uncontrolled | Great Plains Analytical | Other - specify in comments | ECOM A Plus | Portable tabletop - electrochemical | No | 2012-05-29 | 88 | 802 | Routine | 135944.1 | DSCF/H | 10 min | source | ppm | 16.7 | 183.8 | 200.6 | 8.6 | 0.083292 | OK DEQ - AQD | Amalia Talty | 405-702-4208 | amalia.talty@deq.ok.gov | Record Complete
Beckham 3 | 5591 | OK | Roger Mills | 40129 | 6 | Compressor Station | ODEQ | 2003-165 | 20200254 - Fuel Comb - Industrial Boilers, ICEs - Natural Gas | Reciprocating IC Engine | 4SLB RICE | Natural Gas | Caterpillar G3516LE | pre 2006 | CE-01 | 1340 | Uncontrolled | Uncontrolled | Great Plains Analytical | Other - specify in comments | ECOM A Plus | Portable tabletop - electrochemical | No | 2012-05-29 | 88 | 802 | Routine | 135944 | DSCF/H | 10 min | source | ppm | 18 | 183.3 | 201.3 | 8.7 | 0.089419 | OK DEQ - AQD | Amalia Talty | 405-702-4208 | amalia.talty@deq.ok.gov | Record Complete
Beckham 3 | 5591 | OK | Roger Mills | 40129 | 6 | Compressor Station | ODEQ | 2003-165 | 20200254 - Fuel Comb - Industrial Boilers, ICEs - Natural Gas | Reciprocating IC Engine | 4SLB RICE | Natural Gas | Caterpillar G3516LE | pre 2006 | CE-01 | 1340 | Uncontrolled | Uncontrolled | Great Plains Analytical | Other - specify in comments | ECOM A Plus | Portable tabletop - electrochemical | No | 2012-05-29 | 88 | 802 | Routine | 135944.1 | DSCF/H | 10 min | source | ppm | 17.3 | 186.2 | 203.4 | 8.7 | 0.085012 | OK DEQ - AQD | Amalia Talty | 405-702-4208 | amalia.talty@deq.ok.gov | Record Complete
Beckham 3 | 5591 | OK | Roger Mills | 40129 | 6 | Compressor Station | ODEQ | 2003-165 | 20200254 - Fuel Comb - Industrial Boilers, ICEs - Natural Gas | Reciprocating IC Engine | 4SLB RICE | Natural Gas | Caterpillar G3516LE | pre 2006 | CE-02 | 1340 | Uncontrolled | Uncontrolled | Great Plains Analytical | Other - specify in comments | ECOM A Plus | Portable tabletop - electrochemical | No | 2012-05-29 | 54 | 804 | Routine | 87700.9 | DSCF/H | 10 min | source | ppm | 33.1 | 256.7 | 289.7 | 9 | 0.11422 | OK DEQ - AQD | Amalia Talty | 405-702-4208 | amalia.talty@deq.ok.gov | Record Complete
Beckham 3 | 5591 | OK | Roger Mills | 40129 | 6 | Compressor Station | ODEQ | 2003-165 | 20200254 - Fuel Comb - Industrial Boilers, ICEs - Natural Gas | Reciprocating IC Engine | 4SLB RICE | Natural Gas | Caterpillar G3516LE | pre 2006 | CE-02 | 1340 | Uncontrolled | Uncontrolled | Great Plains Analytical | Other - specify in comments | ECOM A Plus | Portable tabletop - electrochemical | No | 2012-05-29 | 54 | 804 | Routine | 87700.9 | DSCF/H | 10 min | source | ppm | 36.8 | 295.5 | 332.3 | 9 | 0.11074 | OK DEQ - AQD | Amalia Talty | 405-702-4208 | amalia.talty@deq.ok.gov | Record Complete
Beckham 3 | 5591 | OK | Roger Mills | 40129 | 6 | Compressor Station | ODEQ | 2003-165 | 20200254 - Fuel Comb - Industrial Boilers, ICEs - Natural Gas | Reciprocating IC Engine | 4SLB RICE | Natural Gas | Caterpillar G3516LE | pre 2006 | CE-02 | 1340 | Uncontrolled | Uncontrolled | Great Plains Analytical | Other - specify in comments | ECOM A Plus | Portable tabletop - electrochemical | No | 2012-05-29 | 54 | 804 | Routine | 87700.9 | DSCF/H | 10 min | source | ppm | 42.6 | 348.8 | 391.4 | 9 | 0.10884 | OK DEQ - AQD | Amalia Talty | 405-702-4208 | amalia.talty@deq.ok.gov | Record Complete
Beluga River Unit | 942 | AK | Kenai Peninsula | 02122 | 10 | Natural Gas Well Site | ADEC | AQ00942MSS01 |  | Reciprocating IC Engine | Rich Burn 4 cycle 6 cylinder design 8:1 compression ratio | Natural Gas | Waukesha F3514GSI |  | C01 | 740 bhp | Catalytic Reduction | Uncontrolled | AECOM | Method 7E - NOx - Instrumental with NOx or NO System Calibration |  | Portable tabletop - chemiluminescent | No | 2012-01-20 | 75 | 864 | Routine | unknown | NA |  | Source | ppmv | 6 |  | 118 |  | 0.050847 | ADEC | Isaac Jackson |  | isaac.jackson@alaska.gov | Record Complete
Beluga River Unit | 942 | AK | Kenai Peninsula | 02122 | 10 | Natural Gas Well Site | ADEC | AQ00942MSS01 |  | Reciprocating IC Engine | Rich Burn 4 cycle 6 cylinder design 8:1 compression ratio | Natural Gas | Waukesha F3514GSI |  | C02 | 740 bhp | Catalytic Reduction | Uncontrolled | AECOM | Method 7E - NOx - Instrumental with NOx or NO System Calibration |  | Portable tabletop - chemiluminescent | No | 2012-01-21 | 75 | 811 | Routine | unknown | NA |  | Source | ppmv | 1.3 |  | 15 |  | 0.086667 | ADEC | Isaac Jackson |  | isaac.jackson@alaska.gov | Record Complete
Beluga River Unit | 942 | AK | Kenai Peninsula | 02122 | 10 | Natural Gas Well Site | ADEC | AQ00942MSS01 |  | Reciprocating IC Engine | Rich Burn 4 cycle 6 cylinder design 8:1 compression ratio | Natural Gas | Waukesha F18GSI SI RICE |  | C03 | 400 bhp | Catalytic Reduction | Uncontrolled | AECOM | Method 7E - NOx - Instrumental with NOx or NO System Calibration |  | Portable tabletop - chemiluminescent | No | 2012-01-23 | 75 | 998 | Routine | unknown | NA |  | Source | ppmv | 20.3 |  | 71 |  | 0.28592 | ADEC | Isaac Jackson |  | isaac.jackson@alaska.gov | Record Complete
Beluga River Unit | 942 | AK | Kenai Peninsula | 02122 | 10 | Natural Gas Well Site | ADEC | AQ00942MSS01 |  | Reciprocating IC Engine | Rich Burn 4 cycle 6 cylinder design 8:1 compression ratio | Natural Gas | Waukesha F3514GSI |  | C04 | 740 bhp | Catalytic Reduction | Uncontrolled | AECOM | Method 7E - NOx - Instrumental with NOx or NO System Calibration |  | Portable tabletop - chemiluminescent | No | 2012-01-24 | 80 | 879 | Routine | unknown | NA |  | Source | ppmv | 1.2 |  | 29 |  | 0.041379 | ADEC | Isaac Jackson |  | isaac.jackson@alaska.gov | Record Complete
Beluga River Unit | 942 | AK | Kenai Peninsula | 02122 | 10 | Natural Gas Well Site | ADEC | AQ00942MSS01 |  | Reciprocating IC Engine | Rich Burn 4 cycle 6 cylinder design 8:1 compression ratio | Natural Gas | Waukesha F18GSI SI RICE |  | C06 | 400 bhp | Catalytic Reduction | Uncontrolled | AECOM | Method 7E - NOx - Instrumental with NOx or NO System Calibration |  | Portable tabletop - chemiluminescent | No | 2012-01-25 | 75 | 1007 | Routine | unknown | NA |  | Source | ppmv | 6.7 |  | 55.7 |  | 0.12029 | ADEC | Isaac Jackson |  | isaac.jackson@alaska.gov | Record Complete
Beluga River Unit | 942 | AK | Kenai Peninsula | 02122 | 10 | Natural Gas Well Site | ADEC | AQ00942MSS01 |  | Reciprocating IC Engine | Rich Burn 4 cycle 6 cylinder design 8:1 compression ratio | Natural Gas | Waukesha F3514GSI |  | C07 | 740 bhp | Catalytic Reduction | Uncontrolled | AECOM | Method 7E - NOx - Instrumental with NOx or NO System Calibration |  | Portable tabletop - chemiluminescent | No | 2012-01-26 | 70 | 864 | Routine | unknown | NA |  | Source | ppmv | 3 |  | 49 |  | 0.061224 | ADEC | Isaac Jackson |  | isaac.jackson@alaska.gov | Record Complete
Beluga River Unit | 942 | AK | Kenai Peninsula | 02122 | 10 | Natural Gas Well Site | ADEC | AQ00942MSS01 |  | Reciprocating IC Engine | Rich Burn 4 cycle 6 cylinder design 8:1 compression ratio | Natural Gas | Waukesha F3514GSI |  | C08 | 740 bhp | Catalytic Reduction | Uncontrolled | AECOM | Method 7E - NOx - Instrumental with NOx or NO System Calibration |  | Portable tabletop - chemiluminescent | No | 2012-02-13 | 75 | 858 | Routine | unknown | NA |  | Source | ppmv | 1.6 |  | 31.5 |  | 0.050794 | ADEC | Isaac Jackson |  | isaac.jackson@alaska.gov | Record Complete
Beluga River Unit | 942 | AK | Kenai Peninsula | 02122 | 10 | Natural Gas Well Site | ADEC | AQ00942MSS01 |  | Reciprocating IC Engine | Rich Burn 4 cycle 6 cylinder design 8:1 compression ratio | Natural Gas | Waukesha F3514GSI |  | C09 | 740 bhp | Catalytic Reduction | Uncontrolled | AECOM | Method 7E - NOx - Instrumental with NOx or NO System Calibration |  | Portable tabletop - chemiluminescent | No | 2012-02-14 | 80 | 893 | Routine | unknown | NA |  | Source | ppmv | 0.46 |  | 42 |  | 0.010952 | ADEC | Isaac Jackson |  | isaac.jackson@alaska.gov | Record Complete
Beluga River Unit | 942 | AK | Kenai Peninsula | 02122 | 10 | Natural Gas Well Site | ADEC | AQ00942MSS01 |  | Reciprocating IC Engine | Rich Burn 4 cycle 6 cylinder design 8:1 compression ratio | Natural Gas | Waukesha F3514GSI |  | C10 | 740 bhp | Catalytic Reduction | Uncontrolled | AECOM | Method 7E - NOx - Instrumental with NOx or NO System Calibration |  | Portable tabletop - chemiluminescent | No | 2012-02-15 | 90 | 921 | Routine | unknown | NA |  | Source | ppmv | 2.6 |  | 51 |  | 0.05098 | ADEC | Isaac Jackson |  | isaac.jackson@alaska.gov | Record Complete
Ben & Gwen 1-27H | 8070 | OK | Washita | 40149 | 6 | Wellhead | ODEQ | 2011-467 | 20200253 - Fuel Comb - Industrial Boilers, ICEs - Natural Gas | Reciprocating IC Engine | 4SRB RICE | Natural Gas | Caterpillar G3304 NA | 2008 | MC2653 | 95 | Catalytic Converter | Uncontrolled | Midcon | Other - specify in comments | ECOM A Plus | Portable tabletop - electrochemical | yes | 2012-05-16 | 90 | 771 | Routine | 447 | ACFM | 30 min | source | ppm | 0 | 75.4 | 75.4 | 0 | 0 | OK DEQ - AQD | Amalia Talty | 405-702-4208 | amalia.talty@deq.ok.gov | Record Complete
Ben & Gwen 1-27H | 8070 | OK | Washita | 40149 | 6 | Wellhead | ODEQ | 2011-467 | 20200253 - Fuel Comb - Industrial Boilers, ICEs - Natural Gas | Reciprocating IC Engine | 4SRB RICE | Natural Gas | Caterpillar G3304 NA | 2008 | MC2653 | 95 | Catalytic Converter | Uncontrolled | Midcon | Other - specify in comments | ECOM A Plus | Portable tabletop - electrochemical | yes | 2012-05-16 | 90 | 771 | Routine | 447 | ACFM | 20 min | source | ppm | 0 | 81.5 | 81.5 | 0 | 0 | OK DEQ - AQD | Amalia Talty | 405-702-4208 | amalia.talty@deq.ok.gov | Record Complete | Test Method - ASTM 6522-00
Ben & Gwen 1-27H | 8070 | OK | Washita | 40149 | 6 | Wellhead | ODEQ | 2011-467 | 20200253 - Fuel Comb - Industrial Boilers, ICEs - Natural Gas | Reciprocating IC Engine | 4SRB RICE | Natural Gas | Caterpillar G3304 NA | 2008 | MC2653 | 95 | Catalytic Converter | Uncontrolled | Midcon | Other - specify in comments | ECOM A Plus | Portable tabletop - electrochemical | yes | 2012-05-16 | 90 | 771 | Routine | 447 | ACFM | 20 min | source | ppm | 0 | 83 | 83 | 0 | 0 | OK DEQ - AQD | Amalia Talty | 405-702-4208 | amalia.talty@deq.ok.gov | Record Complete
Bessie CF | 7156 | OK | Washita | 40149 | 6 | Compressor Station | ODEQ | 2010-085 | 20200253 - Fuel Comb - Industrial Boilers, ICEs - Natural Gas | Reciprocating IC Engine | 4SRB RICE | Natural Gas | Sertco 350 GM 5.7L | 2004 | MC1087 | 83 | Uncontrolled | Uncontrolled | Midcon | Other - specify in comments | ECOM J2KN | Portable tabletop - electrochemical | yes | 2012-05-07 | 86 | 889 | Routine | 950 | ACFM | 20 min | Source | ppm | 17.5 | 1493.5 | 1472 | 0.3 | 0.011582 | OK DEQ - AQD | Amalia Talty | 405-702-4208 | amalia.talty@deq.ok.gov | Record Complete | Test Method - ASTM 6522-00
Bessie CF | 7156 | OK | Washita | 40149 | 6 | Compressor Station | ODEQ | 2010-085 | 20200253 - Fuel Comb - Industrial Boilers, ICEs - Natural Gas | Reciprocating IC Engine | 4SRB RICE | Natural Gas | Sertco 350 GM 5.7L | 2004 | MC1087 | 83 | Uncontrolled | Uncontrolled | Midcon | Other - specify in comments | ECOM J2KN | Portable tabletop - electrochemical | yes | 2012-05-07 | 86 | 889 | Routine | 950 | ACFM | 20 min | Source | ppm | 14.3 | 1493.5 | 1507.8 | 0.3 | 0.009484 | OK DEQ - AQD | Amalia Talty | 405-702-4208 | amalia.talty@deq.ok.gov | Record Complete | Test Method - ASTM 6522-00
Bessie CF | 7156 | OK | Washita | 40149 | 6 | Compressor Station | ODEQ | 2010-085 | 20200253 - Fuel Comb - Industrial Boilers, ICEs - Natural Gas | Reciprocating IC Engine | 4SRB RICE | Natural Gas | Sertco 350 GM 5.7L | 2004 | MC1087 | 83 | Uncontrolled | Uncontrolled | Midcon | Other - specify in comments | ECOM J2KN | Portable tabletop - electrochemical | yes | 2012-05-07 | 86 | 880 | Routine | 950 | ACFM | 30 min | Source | ppm | 23.6 | 1485.1 | 1508 | 0.4 | 0.015643 | OK DEQ - AQD | Amalia Talty | 405-702-4208 | amalia.talty@deq.ok.gov | Record Complete | Test Method - ASTM 6522-00
Betty E 1-20H | 7874 | OK | Alfalfa | 40003 | 6 | Wellhead | ODEQ | 2011-265 | 20200253 - Fuel Comb - Industrial Boilers, ICEs - Natural Gas | Reciprocating IC Engine | 4SRB RICE | Natural Gas | Caterpillar G3406 NA | 2010 | MC3764 | 215 | Catalytic Converter | Uncontrolled | Midcon | Other - specify in comments | ECOM J2KN | Portable tabletop - electrochemical | yes | 2011-10-21 | 78 | 936 | Routine | 1043 | ACFM | 20 min | source | ppm | 2.8 | 16.4 | 19.3 | 0 | 0.14583 | OK DEQ - AQD | Amalia Talty | 405-702-4208 | amalia.talty@deq.ok.gov | Record Complete
Betty E 1-20H | 7874 | OK | Alfalfa | 40003 | 6 | Wellhead | ODEQ | 2011-265 | 20200253 - Fuel Comb - Industrial Boilers, ICEs - Natural Gas | Reciprocating IC Engine | 4SRB RICE | Natural Gas | Caterpillar G3406 NA | 2010 | MC3764 | 215 | Catalytic Converter | Uncontrolled | Midcon | Other - specify in comments | ECOM J2KN | Portable tabletop - electrochemical | yes | 2011-10-21 | 78 | 936 | Routine | 1043 | ACFM | 20 min | source | ppm | 4.2 | 21 | 25.1 | 0 | 0.16667 | OK DEQ - AQD | Amalia Talty | 405-702-4208 | amalia.talty@deq.ok.gov | Record Complete
Betty E 1-20H | 7874 | OK | Alfalfa | 40003 | 6 | Wellhead | ODEQ | 2011-265 | 20200253 - Fuel Comb - Industrial Boilers, ICEs - Natural Gas | Reciprocating IC Engine | 4SRB RICE | Natural Gas | Caterpillar G3406 NA | 2010 | MC3764 | 215 | Catalytic Converter | Uncontrolled | Midcon | Other - specify in comments | ECOM J2KN | Portable tabletop - electrochemical | yes | 2011-10-21 | 78 | 936 | Routine | 1043 | ACFM | 20 min | source | ppm | 3 | 25.8 | 28.8 | 0 | 0.10417 | OK DEQ - AQD | Amalia Talty | 405-702-4208 | amalia.talty@deq.ok.gov | Record Complete
Big Tree Booster | 8979 | OK | Roger Mills | 40129 | 6 | Compressor Station | ODEQ | 2012-107 | 20200254 - Fuel Comb - Industrial Boilers, ICEs - Natural Gas | Reciprocating IC Engine | 4SLB RICE | Natural Gas | Caterpillar G3516ULB | 2011 | C-1 | 1380 | Catalytic Oxidizer | Uncontrolled | Wesco Energy Solutions | Other - specify in comments | ECOM - KL | Portable tabletop - electrochemical | yes | 2012-05-09 | 98 | 855 | Routine | 149541 | SCFH | 10 min | source | ppm | 30.5 | 104.7 | 135.5 | 9 | 0.22559 | OK DEQ - AQD | Amalia Talty | 405-702-4208 | amalia.talty@deq.ok.gov | Record Complete
Big Tree Booster | 8979 | OK | Roger Mills | 40129 | 6 | Compressor Station | ODEQ | 2012-107 | 20200254 - Fuel Comb - Industrial Boilers, ICEs - Natural Gas | Reciprocating IC Engine | 4SLB RICE | Natural Gas | Caterpillar G3516ULB | 2011 | C-1 | 1380 | Catalytic Oxidizer | Uncontrolled | Wesco Energy Solutions | Other - specify in comments | ECOM - KL | Portable tabletop - electrochemical | yes | 2012-05-09 | 98 | 855 | Routine | 149540.69 | SCFH | 10 min | source | ppm | 30.2 | 105.5 | 135.7 | 9.06 | 0.22255 | OK DEQ - AQD | Amalia Talty | 405-702-4208 | amalia.talty@deq.ok.gov | Record Complete
Big Tree Booster | 8979 | OK | Roger Mills | 40129 | 6 | Compressor Station | ODEQ | 2012-107 | 20200254 - Fuel Comb - Industrial Boilers, ICEs - Natural Gas | Reciprocating IC Engine | 4SLB RICE | Natural Gas | Caterpillar G3516ULB | 2011 | C-1 | 1380 | Catalytic Oxidizer | Uncontrolled | Wesco Energy Solutions | Other - specify in comments | ECOM - KL | Portable tabletop - electrochemical | yes | 2012-05-09 | 98 | 855 | Routine | 149541 | SCFH | 10 min | source | ppm | 30.5 | 107.2 | 137.7 | 9 | 0.2215 | OK DEQ - AQD | Amalia Talty | 405-702-4208 | amalia.talty@deq.ok.gov | Record Complete
Big Tree Booster | 8979 | OK | Roger Mills | 40129 | 6 | Compressor Station | ODEQ | 2012-107 | 20200254 - Fuel Comb - Industrial Boilers, ICEs - Natural Gas | Reciprocating IC Engine | 4SLB RICE | Natural Gas | Caterpillar G3516 TALE | 2008 | C-2 | 1340 | Catalytic Oxidizer | Uncontrolled | Wesco Energy Solutions | Other - specify in comments | ECOM - KL | Portable tabletop - electrochemical | yes | 2012-05-09 | 84 | 855 | Routine | 133062.7 | SCFH | 10 min | source | ppm | 9.6 | 181.9 | 191.5 | 9.1 | 0.050131 | OK DEQ - AQD | Amalia Talty | 405-702-4208 | amalia.talty@deq.ok.gov | Record Complete
Big Tree Booster | 8979 | OK | Roger Mills | 40129 | 6 | Compressor Station | ODEQ | 2012-107 | 20200254 - Fuel Comb - Industrial Boilers, ICEs - Natural Gas | Reciprocating IC Engine | 4SLB RICE | Natural Gas | Caterpillar G3516 TALE | 2008 | C-2 | 1340 | Catalytic Oxidizer | Uncontrolled | Wesco Energy Solutions | Other - specify in comments | ECOM - KL | Portable tabletop - electrochemical | yes | 2012-05-09 | 84 | 855 | Routine | 133062.7 | SCFH | 10 min | source | ppm | 9.6 | 182.7 | 192.3 | 9.1 | 0.049922 | OK DEQ - AQD | Amalia Talty | 405-702-4208 | amalia.talty@deq.ok.gov | Record Complete
Big Tree Booster | 8979 | OK | Roger Mills | 40129 | 6 | Compressor Station | ODEQ | 2012-107 | 20200254 - Fuel Comb - Industrial Boilers, ICEs - Natural Gas | Reciprocating IC Engine | 4SLB RICE | Natural Gas | Caterpillar G3516 TALE | 2009 | C-3 | 1340 | Catalytic Oxidizer | Uncontrolled | Wesco Energy Solutions | Other - specify in comments | ECOM - KL | Portable tabletop - electrochemical | yes | 2012-05-09 | 90 | 855 | Routine | 138360 | SCFH | 10 min | source | ppm | 56.1 | 137.6 | 193.7 | 8.7 | 0.28962 | OK DEQ - AQD | Amalia Talty | 405-702-4208 | amalia.talty@deq.ok.gov | Record Complete
Big Tree Booster | 8979 | OK | Roger Mills | 40129 | 6 | Compressor Station | ODEQ | 2012-107 | 20200254 - Fuel Comb - Industrial Boilers, ICEs - Natural Gas | Reciprocating IC Engine | 4SLB RICE | Natural Gas | Caterpillar G3516 TALE | 2008 | C-2 | 1340 | Catalytic Oxidizer | Uncontrolled | Wesco Energy Solutions | Other - specify in comments | ECOM - KL | Portable tabletop - electrochemical | yes | 2012-05-09 | 84 | 855 | Routine | 133062.7 | SCFH | 10 min | source | ppm | 9.6 | 184.9 | 194.5 | 9.1 | 0.049357 | OK DEQ - AQD | Amalia Talty | 405-702-4208 | amalia.talty@deq.ok.gov | Record Complete
Big Tree Booster | 8979 | OK | Roger Mills | 40129 | 6 | Compressor Station | ODEQ | 2012-107 | 20200254 - Fuel Comb - Industrial Boilers, ICEs - Natural Gas | Reciprocating IC Engine | 4SLB RICE | Natural Gas | Caterpillar G3516 TALE | 2009 | C-3 | 1340 | Catalytic Oxidizer | Uncontrolled | Wesco Energy Solutions | Other - specify in comments | ECOM - KL | Portable tabletop - electrochemical | yes | 2012-05-09 | 90 | 855 | Routine | 138360 | SCFH | 10 min | source | ppm | 59.8 | 137.6 | 197.4 | 8.7 | 0.30294 | OK DEQ - AQD | Amalia Talty | 405-702-4208 | amalia.talty@deq.ok.gov | Record Complete
Big Tree Booster | 8979 | OK | Roger Mills | 40129 | 6 | Compressor Station | ODEQ | 2012-107 | 20200254 - Fuel Comb - Industrial Boilers, ICEs - Natural Gas | Reciprocating IC Engine | 4SLB RICE | Natural Gas | Caterpillar G3516 TALE | 2009 | C-3 | 1340 | Catalytic Oxidizer | Uncontrolled | Wesco Energy Solutions | Other - specify in comments | ECOM - KL | Portable tabletop - electrochemical | yes | 2012-05-09 | 90 | 855 | Routine | 138360 | SCFH | 10 min | source | ppm | 61.5 | 137 | 198.5 | 8.7 | 0.30982 | OK DEQ - AQD | Amalia Talty | 405-702-4208 | amalia.talty@deq.ok.gov | Record Complete
Bishop 1 CS | 8310 | OK | Ellis | 40045 | 6 | Compressor Station | ODEQ | 2011-1010-O | 20200253 - Fuel Comb - Industrial Boilers, ICEs - Natural Gas | Reciprocating IC Engine | 4SLB RICE | Natural Gas | Caterpillar G3516 B | 2011 | MC4020 | 1380 | Catalytic Oxidizer | Uncontrolled | Midcon | Other - specify in comments | ECOM J2KN | Portable tabletop - electrochemical | yes | 2012-06-19 | 95 | 1013 | Routine | 159612 | SCFH | 19 min | Source | ppm | 7.3 | 90.3 | 97.6 | 8.2 | 0.074795 | OK DEQ - AQD | Kyle Walker | 405-702-4193 | kyle.walker@deq.ok.gov | Record Complete | Test Method - ASTM 6522-00
Bishop 1 CS | 8310 | OK | Ellis | 40045 | 6 | Compressor Station | ODEQ | 2011-1010-O | 20200253 - Fuel Comb - Industrial Boilers, ICEs - Natural Gas | Reciprocating IC Engine | 4SLB RICE | Natural Gas | Caterpillar G3516 B | 2011 | MC4020 | 1380 | Catalytic Oxidizer | Uncontrolled | Midcon | Other - specify in comments | ECOM J2KN | Portable tabletop - electrochemical | yes | 2012-06-19 | 95 | 1013 | Routine | 158610 | SCFH | 31 min | Source | ppm | 7 | 91 | 98 | 8.1 | 0.071429 | OK DEQ - AQD | Kyle Walker | 405-702-4193 | kyle.walker@deq.ok.gov | Record Complete | Test Method - ASTM 6522-00
Bishop 1 CS | 8310 | OK | Ellis | 40045 | 6 | Compressor Station | ODEQ | 2011-1010-O | 20200253 - Fuel Comb - Industrial Boilers, ICEs - Natural Gas | Reciprocating IC Engine | 4SLB RICE | Natural Gas | Caterpillar G3516 B | 2011 | MC4020 | 1380 | Catalytic Oxidizer | Uncontrolled | Midcon | Other - specify in comments | ECOM J2KN | Portable tabletop - electrochemical | yes | 2012-06-19 | 95 | 1013 | Routine | 159715 | SCFH | 19 min | Source | ppm | 8.7 | 91.3 | 100 | 8.2 | 0.087 | OK DEQ - AQD | Kyle Walker | 405-702-4193 | kyle.walker@deq.ok.gov | Record Complete | Test Method - ASTM 6522-00
Bishop 1 CS | 8310 | OK | Ellis | 40045 | 6 | Compressor Station | ODEQ | 2011-1010-O | 20200253 - Fuel Comb - Industrial Boilers, ICEs - Natural Gas | Reciprocating IC Engine | 4SLB RICE | Natural Gas | Caterpillar G3520 TALE | 2009 | MC3782 | 1480 | Catalytic Oxidizer | Uncontrolled | Midcon | Other - specify in comments | ECOM J2KN | Portable tabletop - electrochemical | yes | 2012-06-19 | 95 | 1049 | Routine | 181477 | SCFH | 19 min | Source | ppm | 16.9 | 87.3 | 104.2 | 8.9 | 0.16219 | OK DEQ - AQD | Kyle Walker | 405-702-4193 | kyle.walker@deq.ok.gov | Record Complete | Test Method - ASTM 6522-00
Bishop 1 CS | 8310 | OK | Ellis | 40045 | 6 | Compressor Station | ODEQ | 2011-1010-O | 20200253 - Fuel Comb - Industrial Boilers, ICEs - Natural Gas | Reciprocating IC Engine | 4SLB RICE | Natural Gas | Caterpillar G3520 TALE | 2009 | MC3782 | 1480 | Catalytic Oxidizer | Uncontrolled | Midcon | Other - specify in comments | ECOM J2KN | Portable tabletop - electrochemical | yes | 2012-06-19 | 95 | 1049 | Routine | 181303 | SCFH | 19 min | Source | ppm | 17.3 | 87.5 | 104.8 | 8.9 | 0.16508 | OK DEQ - AQD | Kyle Walker | 405-702-4193 | kyle.walker@deq.ok.gov | Record Complete | Test Method - ASTM 6522-00
Bishop 1 CS | 8310 | OK | Ellis | 40045 | 6 | Compressor Station | ODEQ | 2011-1010-O | 20200253 - Fuel Comb - Industrial Boilers, ICEs - Natural Gas | Reciprocating IC Engine | 4SLB RICE | Natural Gas | Caterpillar G3520 TALE | 2009 | MC3782 | 1480 | Catalytic Oxidizer | Uncontrolled | Midcon | Other - specify in comments | ECOM J2KN | Portable tabletop - electrochemical | yes | 2012-06-19 | 95 | 1049 | Routine | 181303 | SCFH | 19 min | Source | ppm | 16.8 | 88 | 104.8 | 8.9 | 0.16031 | OK DEQ - AQD | Kyle Walker | 405-702-4193 | kyle.walker@deq.ok.gov | Record Complete | Test Method - ASTM 6522-00
Bliss 19-28-18 1H | 8825 | OK | Woods | 40151 | 6 | Wellhead | ODEQ | 2012-050 | 20200253 - Fuel Comb - Industrial Boilers, ICEs - Natural Gas | Reciprocating IC Engine | 4SRB RICE | Natural Gas | Caterpillar G3306 NA | 2008 | MC2641 | 145 | Catalytic Converter | Uncontrolled | Midcon | Other - specify in comments | ECOM J2KN | Portable tabletop - electrochemical | yes | 2012-05-22 | 79 | 896 | Routine | 678 | ACFM | 20 min | source | ppm | 0.8 | 80 | 80.8 | 0 | 0.009901 | OK DEQ - AQD | Amalia Talty | 405-702-4208 | amalia.talty@deq.ok.gov | Record Complete
Bliss 19-28-18 1H | 8825 | OK | Woods | 40151 | 6 | Wellhead | ODEQ | 2012-050 | 20200253 - Fuel Comb - Industrial Boilers, ICEs - Natural Gas | Reciprocating IC Engine | 4SRB RICE | Natural Gas | Caterpillar G3306 NA | 2008 | MC2641 | 145 | Catalytic Converter | Uncontrolled | Midcon | Other - specify in comments | ECOM J2KN | Portable tabletop - electrochemical | yes | 2012-05-22 | 79 | 896 | Routine | 678 | ACFM | 20 min | source | ppm | 0.8 | 84.3 | 85.1 | 0 | 0.0094007 | OK DEQ - AQD | Amalia Talty | 405-702-4208 | amalia.talty@deq.ok.gov | Record Complete
Bliss 19-28-18 1H | 8825 | OK | Woods | 40151 | 6 | Wellhead | ODEQ | 2012-050 | 20200253 - Fuel Comb - Industrial Boilers, ICEs - Natural Gas | Reciprocating IC Engine | 4SRB RICE | Natural Gas | Caterpillar G3306 NA | 2008 | MC2641 | 145 | Catalytic Converter | Uncontrolled | Midcon | Other - specify in comments | ECOM J2KN | Portable tabletop - electrochemical | yes | 2012-05-22 | 79 | 896 | Routine | 678 | ACFM | 30 min | source | ppm | 1.1 | 94.5 | 95.6 | 0 | 0.011506 | OK DEQ - AQD | Amalia Talty | 405-702-4208 | amalia.talty@deq.ok.gov | Record Complete
Boggs 1-18HC | 9006 | OK | Roger Mills | 40129 | 6 | Gas Plant | ODEQ | 2012-262 | 20200253 - Fuel Comb - Industrial Boilers, ICEs - Natural Gas | Reciprocating IC Engine | 4SRB RICE | Natural Gas | Caterpillar 3406 NA | 1994 | C-1 | 215 | Uncontrolled | Uncontrolled | Kleinfelder | Other - specify in comments | Enerac 3000 | Portable tabletop - electrochemical | No | 2012-03-28 | 76 | 978 | Routine | 22827 | DSCF/D | 10 min | Source | ppm | 0 | 3691.8 | 3691.8 | 2.1 | 0 | OK DEQ - AQD | Ryan Buntyn | 405-702-4204 | Ryan.Buntyn@deq.ok.gov | Record Complete | Test Method - ASTM 6522-00
Boggs 1-18HC | 9006 | OK | Roger Mills | 40129 | 6 | Gas Plant | ODEQ | 2012-262 | 20200253 - Fuel Comb - Industrial Boilers, ICEs - Natural Gas | Reciprocating IC Engine | 4SRB RICE | Natural Gas | Caterpillar 3406 NA | 1994 | C-1 | 215 | Uncontrolled | Uncontrolled | Kleinfelder | Other - specify in comments | Enerac 3000 | Portable tabletop - electrochemical | No | 2012-03-28 | 76 | 978 | Routine | 22827 | DSCF/D | 10 min | Source | ppm | 0 | 3818.2 | 3818.2 | 2.2 | 0 | OK DEQ - AQD | Ryan Buntyn | 405-702-4204 | Ryan.Buntyn@deq.ok.gov | Record Complete | Test Method - ASTM 6522-00
Boggs 1-18HC | 9006 | OK | Roger Mills | 40129 | 6 | Gas Plant | ODEQ | 2012-262 | 20200253 - Fuel Comb - Industrial Boilers, ICEs - Natural Gas | Reciprocating IC Engine | 4SRB RICE | Natural Gas | Caterpillar 3406 NA | 1994 | C-1 | 215 | Uncontrolled | Uncontrolled | Kleinfelder | Other - specify in comments | Enerac 3000 | Portable tabletop - electrochemical | No | 2012-03-28 | 76 | 978 | Routine | 22827 | DSCF/D | 10 min | Source | ppm | 0 | 3897 | 3897 | 2.4 | 0 | OK DEQ - AQD | Ryan Buntyn | 405-702-4204 | Ryan.Buntyn@deq.ok.gov | Record Complete | Test Method - ASTM 6522-00
Bonham Spradlin CDP | 6918 | OK | Washita | 40149 | 6 | Compressor Station | ODEQ | 2009-361 | 20200253 - Fuel Comb - Industrial Boilers, ICEs - Natural Gas | Reciprocating IC Engine | 4SRB RICE | Natural Gas | Caterpillar G3306 NA | 2009 | MC2735 | 145 | Catalytic Converter | Uncontrolled | Midcon | Other - specify in comments | ECOM J2KN | Portable tabletop - electrochemical | yes | 2012-04-25 | 76 | 778 | Routine | 678 | ACFM | 20 min | source | ppm | 1.5 | 38.9 | 40.4 | 0 | 0.037129 | OK DEQ - AQD | Amalia Talty | 405-702-4208 | amalia.talty@deq.ok.gov | Record Complete | Test Method - ASTM 6522-00
Bonham Spradlin CDP | 6918 | OK | Washita | 40149 | 6 | Compressor Station | ODEQ | 2009-361 | 20200253 - Fuel Comb - Industrial Boilers, ICEs - Natural Gas | Reciprocating IC Engine | 4SRB RICE | Natural Gas | Caterpillar G3306 NA | 2009 | MC2735 | 145 | Catalytic Converter | Uncontrolled | Midcon | Other - specify in comments | ECOM J2KN | Portable tabletop - electrochemical | yes | 2012-04-25 | 76 | 778 | Routine | 678 | ACFM | 20 min | source | ppm | 1 | 45.7 | 46.7 | 0 | 0.021413 | OK DEQ - AQD | Amalia Talty | 405-702-4208 | amalia.talty@deq.ok.gov | Record Complete | Test Method - ASTM 6522-00
Bonham Spradlin CDP | 6918 | OK | Washita | 40149 | 6 | Compressor Station | ODEQ | 2009-361 | 20200253 - Fuel Comb - Industrial Boilers, ICEs - Natural Gas | Reciprocating IC Engine | 4SRB RICE | Natural Gas | Caterpillar G3306 NA | 2009 | MC2735 | 145 | Catalytic Converter | Uncontrolled | Midcon | Other - specify in comments | ECOM J2KN | Portable tabletop - electrochemical | yes | 2012-04-25 | 76 | 778 | Routine | 678 | ACFM | 20 min | source | ppm | 1 | 50.3 | 51.3 | 0 | 0.019493 | OK DEQ - AQD | Amalia Talty | 405-702-4208 | amalia.talty@deq.ok.gov | Record Complete | Test Method - ASTM 6522-00
Bonham Spradlin CDP | 6918 | OK | Washita | 40149 | 6 | Compressor Station | ODEQ | 2009-361 | 20200253 - Fuel Comb - Industrial Boilers, ICEs - Natural Gas | Reciprocating IC Engine | 4SRB RICE | Natural Gas | Caterpillar G3306 NA | 2009 | MC2735 | 145 | Catalytic Converter | Uncontrolled | Midcon | Other - specify in comments | ECOM J2KN | Portable tabletop - electrochemical | yes | 2012-07-11 | 77 | 726 | Routine | 678 | ACFM | 30 min | source | ppm | 2 | 103.2 | 105.5 | 0 | 0.019011 | OK DEQ - AQD | Amalia Talty | 405-702-4208 | amalia.talty@deq.ok.gov | Record Complete | Test Method - ASTM 6522-00
Bonham Spradlin CDP | 6918 | OK | Washita | 40149 | 6 | Compressor Station | ODEQ | 2009-361 | 20200253 - Fuel Comb - Industrial Boilers, ICEs - Natural Gas | Reciprocating IC Engine | 4SRB RICE | Natural Gas | Caterpillar G3306 NA | 2009 | MC2735 | 145 | Catalytic Converter | Uncontrolled | Midcon | Other - specify in comments | ECOM J2KN | Portable tabletop - electrochemical | yes | 2012-07-11 | 77 | 726 | Routine | 678 | ACFM | 20 min | source | ppm | 2.5 | 125.3 | 127.8 | 0 | 0.019562 | OK DEQ - AQD | Amalia Talty | 405-702-4208 | amalia.talty@deq.ok.gov | Record Complete | Test Method - ASTM 6522-00
Bonham Spradlin CDP | 6918 | OK | Washita | 40149 | 6 | Compressor Station | ODEQ | 2009-361 | 20200253 - Fuel Comb - Industrial Boilers, ICEs - Natural Gas | Reciprocating IC Engine | 4SRB RICE | Natural Gas | Caterpillar G3306 NA | 2009 | MC2735 | 145 | Catalytic Converter | Uncontrolled | Midcon | Other - specify in comments | ECOM J2KN | Portable tabletop - electrochemical | yes | 2012-07-11 | 77 | 726 | Routine | 678 | ACFM | 20 min | source | ppm | 4.3 | 154.4 | 158.7 | 0 | 0.027095 | OK DEQ - AQD | Amalia Talty | 405-702-4208 | amalia.talty@deq.ok.gov | Record Complete | Test Method - ASTM 6522-00
Borchers 1-29H | 7454 | OK | Washita | 40149 | 6 | Wellhead | ODEQ | 2010-441 | 20200253 - Fuel Comb - Industrial Boilers, ICEs - Natural Gas | Reciprocating IC Engine | 4SRB RICE | Natural Gas | Caterpillar G3304 NA | 2011 | MC2891 | 95 | Catalytic Converter | Uncontrolled | Midcon | Other - specify in comments | ECOM J2KN | Portable tabletop - electrochemical | yes | 2011-12-05 | 86 | 741 | Routine | 447 | ACFM | 20 min | source | ppm | 2.5 | 15.6 | 0 | 0 | 0.13812 | OK DEQ - AQD | Amalia Talty | 405-702-4208 | amalia.talty@deq.ok.gov | Record Complete
Borchers 1-29H | 7454 | OK | Washita | 40149 | 6 | Wellhead | ODEQ | 2010-441 | 20200253 - Fuel Comb - Industrial Boilers, ICEs - Natural Gas | Reciprocating IC Engine | 4SRB RICE | Natural Gas | Caterpillar G3304 NA | 2011 | MC2891 | 95 | Catalytic Converter | Uncontrolled | Midcon | Other - specify in comments | ECOM J2KN | Portable tabletop - electrochemical | yes | 2011-12-05 | 86 | 741 | Routine | 447 | ACFM | 20 min | source | ppm | 1.8 | 17.5 | 0 | 0 | 0.093264 | OK DEQ - AQD | Amalia Talty | 405-702-4208 | amalia.talty@deq.ok.gov | Record Complete
Borchers 1-29H | 7454 | OK | Washita | 40149 | 6 | Wellhead | ODEQ | 2010-441 | 20200253 - Fuel Comb - Industrial Boilers, ICEs - Natural Gas | Reciprocating IC Engine | 4SRB RICE | Natural Gas | Caterpillar G3304 NA | 2011 | MC2891 | 95 | Catalytic Converter | Uncontrolled | Midcon | Other - specify in comments | ECOM J2KN | Portable tabletop - electrochemical | yes | 2011-12-05 | 86 | 741 | Routine | 447 | ACFM | 20 min | source | ppm | 1 | 14.9 | 0 | 0 | 0.062893 | OK DEQ - AQD | Amalia Talty | 405-702-4208 | amalia.talty@deq.ok.gov | Record Complete
Bouse Junction | 1680 | OK | Major | 40093 | 6 | Booster Station | ODEQ | 2013-0168 | 20200253 - Fuel Comb - Industrial Boilers, ICEs - Natural Gas | Reciprocating IC Engine | 4SRB RICE | Natural Gas | Waukesha L7042 GSI | 1989 | C-2 | 1232 | Catalytic Converter | Uncontrolled | Atlas Pipeline | Other - specify in comments | Enerac 3000 | Portable tabletop - electrochemical | No | 2010-01-04 | 81 | 1055 | Routine | 62540 | SCFH | 10 min | Source | ppm | 0 | 14.67 | 14.68 | 0 | 0 | OK DEQ - AQD | Ryan Buntyn | 405-702-4204 | Ryan.Buntyn@deq.ok.gov | Record Complete | Test Method - ASTM 6522-00
Bouse Junction | 1680 | OK | Major | 40093 | 6 | Booster Station | ODEQ | 2013-0168 | 20200253 - Fuel Comb - Industrial Boilers, ICEs - Natural Gas | Reciprocating IC Engine | 4SRB RICE | Natural Gas | Waukesha L7042 GSI | 1989 | C-2 | 1232 | Catalytic Converter | Uncontrolled | Atlas Pipeline | Other - specify in comments | Enerac 3000 | Portable tabletop - electrochemical | No | 2010-01-04 | 81 | 1055 | Routine | 62540 | SCFH | 10 min | Source | ppm | 0 | 17.73 | 17.74 | 0 | 0 | OK DEQ - AQD | Ryan Buntyn | 405-702-4204 | Ryan.Buntyn@deq.ok.gov | Record Complete | Test Method - ASTM 6522-00
Bouse Junction | 1680 | OK | Major | 40093 | 6 | Booster Station | ODEQ | 2013-0168 | 20200253 - Fuel Comb - Industrial Boilers, ICEs - Natural Gas | Reciprocating IC Engine | 4SRB RICE | Natural Gas | Waukesha L7042 GSI | 1989 | C-2 | 1232 | Catalytic Converter | Uncontrolled | Atlas Pipeline | Other - specify in comments | Enerac 3000 | Portable tabletop - electrochemical | No | 2010-01-04 | 81 | 1055 | Routine | 62540 | SCFH | 10 min | Source | ppm | 2.17 | 16.91 | 19.08 | 0 | 0.11373 | OK DEQ - AQD | Ryan Buntyn | 405-702-4204 | Ryan.Buntyn@deq.ok.gov | Record Complete | Test Method - ASTM 6522-00
Bouse Junction | 1680 | OK | Major | 40093 | 6 | Booster Station | ODEQ | 2013-0168 | 20200253 - Fuel Comb - Industrial Boilers, ICEs - Natural Gas | Reciprocating IC Engine | 4SRB RICE | Natural Gas | Waukesha L7044 GSI | 1989 | C-4 | 1680 | Catalytic Converter | Uncontrolled | Atlas Pipeline | Other - specify in comments | Enerac 3000 | Portable tabletop - electrochemical | No | 2010-01-04 | 68 | 1152 | Routine | 61774 | SCFH | 10 min | Source | ppm | 0 | 30.39 | 30.39 | 0.05 | 0 | OK DEQ - AQD | Ryan Buntyn | 405-702-4204 | Ryan.Buntyn@deq.ok.gov | Record Complete | Test Method - ASTM 6522-00
Bouse Junction | 1680 | OK | Major | 40093 | 6 | Booster Station | ODEQ | 2013-0168 | 20200253 - Fuel Comb - Industrial Boilers, ICEs - Natural Gas | Reciprocating IC Engine | 4SRB RICE | Natural Gas | Waukesha L7044 GSI | 1989 | C-4 | 1680 | Catalytic Converter | Uncontrolled | Atlas Pipeline | Other - specify in comments | Enerac 3000 | Portable tabletop - electrochemical | No | 2010-01-04 | 68 | 1152 | Routine | 61774 | SCFH | 10 min | Source | ppm | 0 | 40.7 | 40.7 | 0.07 | 0 | OK DEQ - AQD | Ryan Buntyn | 405-702-4204 | Ryan.Buntyn@deq.ok.gov | Record Complete | Test Method - ASTM 6522-00
Bouse Junction | 1680 | OK | Major | 40093 | 6 | Booster Station | ODEQ | 2013-0168 | 20200253 - Fuel Comb - Industrial Boilers, ICEs - Natural Gas | Reciprocating IC Engine | 4SRB RICE | Natural Gas | Waukesha L7044 GSI | 1989 | C-4 | 1680 | Catalytic Converter | Uncontrolled | Atlas Pipeline | Other - specify in comments | Enerac 3000 | Portable tabletop - electrochemical | No | 2010-01-04 | 68 | 1152 | Routine | 61774 | SCFH | 10 min | Source | ppm | 0 | 53.03 | 53.03 | 0.3 | 0 | OK DEQ - AQD | Ryan Buntyn | 405-702-4204 | Ryan.Buntyn@deq.ok.gov | Record Complete | Test Method - ASTM 6522-00
Bouse Junction | 1680 | OK | Major | 40093 | 6 | Booster Station | ODEQ | 2013-0168 | 20200253 - Fuel Comb - Industrial Boilers, ICEs - Natural Gas | Reciprocating IC Engine | 4SRB RICE | Natural Gas | Waukesha L7042 GSI | 1989 | C-5 | 1232 | Catalytic Converter | Uncontrolled | Atlas Pipeline | Other - specify in comments | Enerac 3000 | Portable tabletop - electrochemical | No | 2010-02-04 | 86 | 1055 | Routine | 75914 | SCFH | 10 min | Source | ppm | 0 | 8.84 | 8.84 | 0 | 0 | OK DEQ - AQD | Ryan Buntyn | 405-702-4204 | Ryan.Buntyn@deq.ok.gov | Record Complete | Test Method - ASTM 6522-00
Bouse Junction | 1680 | OK | Major | 40093 | 6 | Booster Station | ODEQ | 2013-0168 | 20200253 - Fuel Comb - Industrial Boilers, ICEs - Natural Gas | Reciprocating IC Engine | 4SRB RICE | Natural Gas | Waukesha L7042 GSI | 1989 | C-5 | 1232 | Catalytic Converter | Uncontrolled | Atlas Pipeline | Other - specify in comments | Enerac 3000 | Portable tabletop - electrochemical | No | 2010-02-04 | 86 | 1055 | Routine | 75914 | SCFH | 10 min | Source | ppm | 0 | 9.96 | 9.96 | 0 | 0 | OK DEQ - AQD | Ryan Buntyn | 405-702-4204 | Ryan.Buntyn@deq.ok.gov | Record Complete | Test Method - ASTM 6522-00
Bouse Junction | 1680 | OK | Major | 40093 | 6 | Booster Station | ODEQ | 2013-0168 | 20200253 - Fuel Comb - Industrial Boilers, ICEs - Natural Gas | Reciprocating IC Engine | 4SRB RICE | Natural Gas | Waukesha L7042 GSI | 1989 | C-5 | 1232 | Catalytic Converter | Uncontrolled | Atlas Pipeline | Other - specify in comments | Enerac 3000 | Portable tabletop - electrochemical | No | 2010-02-04 | 86 | 1055 | Routine | 75914 | SCFH | 10 min | Source | ppm | 0 | 10.71 | 10.71 | 0 | 0 | OK DEQ - AQD | Ryan Buntyn | 405-702-4204 | Ryan.Buntyn@deq.ok.gov | Record Complete | Test Method - ASTM 6522-00
Bouse Junction | 1680 | OK | Major | 40093 | 6 | Booster Station | ODEQ | 2013-0168 | 20200253 - Fuel Comb - Industrial Boilers, ICEs - Natural Gas | Reciprocating IC Engine | 4SRB RICE | Natural Gas | Waukesha L7042 GSI | 1982 | C-1 | 1232 | Catalytic Converter | Uncontrolled | Atlas Pipeline | Other - specify in comments | Enerac 3000 | Portable tabletop - electrochemical | No | 2010-02-05 | 91 | 1055 | Routine | 69620 | SCFH | 10 min | Source | ppm | 0 | 19.85 | 19.85 | 0 | 0 | OK DEQ - AQD | Ryan Buntyn | 405-702-4204 | Ryan.Buntyn@deq.ok.gov | Record Complete | Test Method - ASTM 6522-00
Bouse Junction | 1680 | OK | Major | 40093 | 6 | Booster Station | ODEQ | 2013-0168 | 20200253 - Fuel Comb - Industrial Boilers, ICEs - Natural Gas | Reciprocating IC Engine | 4SRB RICE | Natural Gas | Waukesha L7042 GSI | 1982 | C-1 | 1232 | Catalytic Converter | Uncontrolled | Atlas Pipeline | Other - specify in comments | Enerac 3000 | Portable tabletop - electrochemical | No | 2010-02-05 | 91 | 1055 | Routine | 69620 | SCFH | 10 min | Source | ppm | 0 | 33.16 | 33.16 | 0 | 0 | OK DEQ - AQD | Ryan Buntyn | 405-702-4204 | Ryan.Buntyn@deq.ok.gov | Record Complete | Test Method - ASTM 6522-00
Bouse Junction | 1680 | OK | Major | 40093 | 6 | Booster Station | ODEQ | 2013-0168 | 20200253 - Fuel Comb - Industrial Boilers, ICEs - Natural Gas | Reciprocating IC Engine | 4SRB RICE | Natural Gas | Waukesha L7042 GSI | 1982 | C-3 | 1232 | Catalytic Converter | Uncontrolled | Atlas Pipeline | Other - specify in comments | Enerac 3000 | Portable tabletop - electrochemical | No | 2010-02-25 | 77 | 1055 | Routine | 54280 | SCFH | 10 min | Source | ppm | 0 | 157.3 | 157.3 | 0 | 0 | OK DEQ - AQD | Ryan Buntyn | 405-702-4204 | Ryan.Buntyn@deq.ok.gov | Record Complete | Test Method - ASTM 6522-00
Bouse Junction | 1680 | OK | Major | 40093 | 6 | Booster Station | ODEQ | 2013-0168 | 20200253 - Fuel Comb - Industrial Boilers, ICEs - Natural Gas | Reciprocating IC Engine | 4SRB RICE | Natural Gas | Waukesha L7042 GSI | 1982 | C-3 | 1232 | Catalytic Converter | Uncontrolled | Atlas Pipeline | Other - specify in comments | Enerac 3000 | Portable tabletop - electrochemical | No | 2010-02-25 | 77 | 1055 | Routine | 54280 | SCFH | 10 min | Source | ppm | 0 | 166.5 | 166.5 | 0 | 0 | OK DEQ - AQD | Ryan Buntyn | 405-702-4204 | Ryan.Buntyn@deq.ok.gov | Record Complete | Test Method - ASTM 6522-00
Bouse Junction | 1680 | OK | Major | 40093 | 6 | Booster Station | ODEQ | 2013-0168 | 20200253 - Fuel Comb - Industrial Boilers, ICEs - Natural Gas | Reciprocating IC Engine | 4SRB RICE | Natural Gas | Waukesha L7042 GSI | 1982 | C-3 | 1232 | Catalytic Converter | Uncontrolled | Atlas Pipeline | Other - specify in comments | Enerac 3000 | Portable tabletop - electrochemical | No | 2010-02-25 | 77 | 1055 | Routine | 54280 | SCFH | 10 min | Source | ppm | 0 | 183.86 | 183.86 | 0 | 0 | OK DEQ - AQD | Ryan Buntyn | 405-702-4204 | Ryan.Buntyn@deq.ok.gov | Record Complete | Test Method - ASTM 6522-00
Bouse Junction | 1680 | OK | Major | 40093 | 6 | Booster Station | ODEQ | 2004-120 | 20200253 - Fuel Comb - Industrial Boilers, ICEs - Natural Gas | Reciprocating IC Engine | 4SRB RICE | Natural Gas | Waukesha L7042 GSI | 1989 | C-3 | 1232 | Catalytic Converter | Uncontrolled | Atlas Pipeline | Other - specify in comments | Enerac 3000 | Portable tabletop - electrochemical | No | 2010-05-19 | 82 | 1055 | Routine | 5377 | ACFM | 10 min | Source | ppm | 0 | 221.26 | 221.35 | 0.41 | 0 | OK DEQ - AQD | Ryan Buntyn | 405-702-4204 | Ryan.Buntyn@deq.ok.gov | Record Complete | Test Method - ASTM 6522-00
Bouse Junction | 1680 | OK | Major | 40093 | 6 | Booster Station | ODEQ | 2004-120 | 20200253 - Fuel Comb - Industrial Boilers, ICEs - Natural Gas | Reciprocating IC Engine | 4SRB RICE | Natural Gas | Waukesha L7042 GSI | 1989 | C-3 | 1232 | Catalytic Converter | Uncontrolled | Atlas Pipeline | Other - specify in comments | Enerac 3000 | Portable tabletop - electrochemical | No | 2010-05-19 | 82 | 1055 | Routine | 5377 | ACFM | 10 min | Source | ppm | 0 | 221.96 | 222 | 0.42 | 0 | OK DEQ - AQD | Ryan Buntyn | 405-702-4204 | Ryan.Buntyn@deq.ok.gov | Record Complete | Test Method - ASTM 6522-00
Bouse Junction | 1680 | OK | Major | 40093 | 6 | Booster Station | ODEQ | 2004-120 | 20200253 - Fuel Comb - Industrial Boilers, ICEs - Natural Gas | Reciprocating IC Engine | 4SRB RICE | Natural Gas | Waukesha L7042 GSI | 1989 | C-3 | 1232 | Catalytic Converter | Uncontrolled | Atlas Pipeline | Other - specify in comments | Enerac 3000 | Portable tabletop - electrochemical | No | 2010-05-19 | 82 | 1055 | Routine | 5377 | ACFM | 10 min | Source | ppm | 0 | 236.21 | 236.25 | 0.48 | 0 | OK DEQ - AQD | Ryan Buntyn | 405-702-4204 | Ryan.Buntyn@deq.ok.gov | Record Complete | Test Method - ASTM 6522-00
Bouse Junction | 1680 | OK | Major | 40093 | 6 | Booster Station | ODEQ | 2004-120 | 20200253 - Fuel Comb - Industrial Boilers, ICEs - Natural Gas | Reciprocating IC Engine | 4SRB RICE | Natural Gas | Waukesha L7044 GSI | 1984 | C-4 | 1680 | Catalytic Converter | Uncontrolled | Atlas Pipeline | Other - specify in comments | Enerac 3000 | Portable tabletop - electrochemical | No | 2010-05-20 | 81 | 1152 | Routine | 7981 | ACFM | 10 min | Source | ppm | 0 | 334.55 | 334.55 | 0.49 | 0 | OK DEQ - AQD | Ryan Buntyn | 405-702-4204 | Ryan.Buntyn@deq.ok.gov | Record Complete | Test Method - ASTM 6522-00
Bouse Junction | 1680 | OK | Major | 40093 | 6 | Booster Station | ODEQ | 2004-120 | 20200253 - Fuel Comb - Industrial Boilers, ICEs - Natural Gas | Reciprocating IC Engine | 4SRB RICE | Natural Gas | Waukesha L7044 GSI | 1984 | C-4 | 1680 | Catalytic Converter | Uncontrolled | Atlas Pipeline | Other - specify in comments | Enerac 3000 | Portable tabletop - electrochemical | No | 2010-05-20 | 81 | 1152 | Routine | 7981 | ACFM | 10 min | Source | ppm | 0 | 450.2 | 450.2 | 0.55 | 0 | OK DEQ - AQD | Ryan Buntyn | 405-702-4204 | Ryan.Buntyn@deq.ok.gov | Record Complete | Test Method - ASTM 6522-00
Bouse Junction | 1680 | OK | Major | 40093 | 6 | Booster Station | ODEQ | 2004-120 | 20200253 - Fuel Comb - Industrial Boilers, ICEs - Natural Gas | Reciprocating IC Engine | 4SRB RICE | Natural Gas | Waukesha L7044 GSI | 1984 | C-4 | 1680 | Catalytic Converter | Uncontrolled | Atlas Pipeline | Other - specify in comments | Enerac 3000 | Portable tabletop - electrochemical | No | 2010-05-20 | 81 | 1152 | Routine | 7981 | ACFM | 10 min | Source | ppm | 0 | 524.59 | 524.6 | 0.48 | 0 | OK DEQ - AQD | Ryan Buntyn | 405-702-4204 | Ryan.Buntyn@deq.ok.gov | Record Complete | Test Method - ASTM 6522-00
Bouse Junction | 1680 | OK | Major | 40093 | 6 | Booster Station | ODEQ | 2004-120 | 20200253 - Fuel Comb - Industrial Boilers, ICEs - Natural Gas | Reciprocating IC Engine | 4SRB RICE | Natural Gas | Waukesha L7042 GSI | 1982 | C-2 | 1232 | Catalytic Converter | Uncontrolled | Atlas Pipeline | Other - specify in comments | Enerac 3000 | Portable tabletop - electrochemical | No | 2010-05-21 | 81 | 1055 | Routine | 5377 | ACFM | 10 min | Source | ppm | 0.18 | 23.19 | 23.4 | 0 | 0.0077022 | OK DEQ - AQD | Ryan Buntyn | 405-702-4204 | Ryan.Buntyn@deq.ok.gov | Record Complete | Test Method - ASTM 6522-00
Bouse Junction | 1680 | OK | Major | 40093 | 6 | Booster Station | ODEQ | 2004-120 | 20200253 - Fuel Comb - Industrial Boilers, ICEs - Natural Gas | Reciprocating IC Engine | 4SRB RICE | Natural Gas | Waukesha L7042 GSI | 1982 | C-2 | 1232 | Catalytic Converter | Uncontrolled | Atlas Pipeline | Other - specify in comments | Enerac 3000 | Portable tabletop - electrochemical | No | 2010-05-21 | 81 | 1055 | Routine | 5377 | ACFM | 10 min | Source | ppm | 0.23 | 25.97 | 26.2 | 0 | 0.0087786 | OK DEQ - AQD | Ryan Buntyn | 405-702-4204 | Ryan.Buntyn@deq.ok.gov | Record Complete | Test Method - ASTM 6522-00
Bouse Junction | 1680 | OK | Major | 40093 | 6 | Booster Station | ODEQ | 2004-120 | 20200253 - Fuel Comb - Industrial Boilers, ICEs - Natural Gas | Reciprocating IC Engine | 4SRB RICE | Natural Gas | Waukesha L7042 GSI | 1982 | C-2 | 1232 | Catalytic Converter | Uncontrolled | Atlas Pipeline | Other - specify in comments | Enerac 3000 | Portable tabletop - electrochemical | No | 2010-05-21 | 81 | 1055 | Routine | 5377 | ACFM | 10 min | Source | ppm | 0.36 | 25.99 | 26.35 | 0 | 0.013662 | OK DEQ - AQD | Ryan Buntyn | 405-702-4204 | Ryan.Buntyn@deq.ok.gov | Record Complete | Test Method - ASTM 6522-00
Bouse Junction | 1680 | OK | Major | 40093 | 6 | Booster Station | ODEQ | 2004-120 | 20200253 - Fuel Comb - Industrial Boilers, ICEs - Natural Gas | Reciprocating IC Engine | 4SRB RICE | Natural Gas | Waukesha L7042 GSI | 1982 | C-5 | 1232 | Catalytic Converter | Uncontrolled | Atlas Pipeline | Other - specify in comments | Enerac 3000 | Portable tabletop - electrochemical | No | 2010-05-27 | 81 | 1055 | Routine | 5377 | ACFM | 10 min | Source | ppm | 0 | 34.28 | 34.3 | 0 | 0 | OK DEQ - AQD | Ryan Buntyn | 405-702-4204 | Ryan.Buntyn@deq.ok.gov | Record Complete | Test Method - ASTM 6522-00
Bouse Junction | 1680 | OK | Major | 40093 | 6 | Booster Station | ODEQ | 2004-120 | 20200253 - Fuel Comb - Industrial Boilers, ICEs - Natural Gas | Reciprocating IC Engine | 4SRB RICE | Natural Gas | Waukesha L7042 GSI | 1982 | C-5 | 1232 | Catalytic Converter | Uncontrolled | Atlas Pipeline | Other - specify in comments | Enerac 3000 | Portable tabletop - electrochemical | No | 2010-05-27 | 81 | 1055 | Routine | 5377 | ACFM | 10 min | Source | ppm | 0 | 35.72 | 35.75 | 0 | 0 | OK DEQ - AQD | Ryan Buntyn | 405-702-4204 | Ryan.Buntyn@deq.ok.gov | Record Complete | Test Method - ASTM 6522-00
Bouse Junction | 1680 | OK | Major | 40093 | 6 | Booster Station | ODEQ | 2004-120 | 20200253 - Fuel Comb - Industrial Boilers, ICEs - Natural Gas | Reciprocating IC Engine | 4SRB RICE | Natural Gas | Waukesha L7042 GSI | 1982 | C-5 | 1232 | Catalytic Converter | Uncontrolled | Atlas Pipeline | Other - specify in comments | Enerac 3000 | Portable tabletop - electrochemical | No | 2010-05-27 | 81 | 1055 | Routine | 5377 | ACFM | 10 min | Source | ppm | 0 | 36.13 | 36.15 | 0 | 0 | OK DEQ - AQD | Ryan Buntyn | 405-702-4204 | Ryan.Buntyn@deq.ok.gov | Record Complete | Test Method - ASTM 6522-00
Bouse Junction | 1680 | OK | Major | 40093 | 6 | Compressor Station | ODEQ | 2013-0168 | 20200253 - Fuel Comb - Industrial Boilers, ICEs - Natural Gas | Reciprocating IC Engine | 4SRB RICE | Natural Gas | Waukesha L7042 GSI | 1984 | C-4 | 1232 | Catalytic Converter | Uncontrolled | Atlas | Other - specify in comments | Enerac 3000 | Portable tabletop - electrochemical | no | 2010-08-17 | 85 | 1055 | Routine | 82600 | SCFH | 10 min | source | ppm | 0.99 | 28.21 | 29.2 | 0 | 0.033904 | OK DEQ - AQD | Amalia Talty | 405-702-4208 | amalia.talty@deq.ok.gov | Record Complete
Bouse Junction | 1680 | OK | Major | 40093 | 6 | Compressor Station | ODEQ | 2013-0168 | 20200253 - Fuel Comb - Industrial Boilers, ICEs - Natural Gas | Reciprocating IC Engine | 4SRB RICE | Natural Gas | Waukesha L7042 GSI | 1984 | C-4 | 1232 | Catalytic Converter | Uncontrolled | Atlas | Other - specify in comments | Enerac 3000 | Portable tabletop - electrochemical | no | 2010-08-17 | 85 | 1055 | Routine | 82600 | SCFH | 10 min | source | ppm | 1.47 | 37.72 | 39.19 | 0 | 0.03751 | OK DEQ - AQD | Amalia Talty | 405-702-4208 | amalia.talty@deq.ok.gov | Record Complete
Bouse Junction | 1680 | OK | Major | 40093 | 6 | Compressor Station | ODEQ | 2013-0168 | 20200253 - Fuel Comb - Industrial Boilers, ICEs - Natural Gas | Reciprocating IC Engine | 4SRB RICE | Natural Gas | Waukesha L7042 GSI | 1989 | C-3 | 1232 | Catalytic Converter | Uncontrolled | Atlas | Other - specify in comments | Enerac 3000 | Portable tabletop - electrochemical | no | 2010-08-17 | 83 | 1055 | Routine | 58607 | SCFH | 10 min | source | ppm | 3.29 | 160.38 | 163.67 | 0 | 0.020101 | OK DEQ - AQD | Amalia Talty | 405-702-4208 | amalia.talty@deq.ok.gov | Record Complete
Bouse Junction | 1680 | OK | Major | 40093 | 6 | Compressor Station | ODEQ | 2013-0168 | 20200253 - Fuel Comb - Industrial Boilers, ICEs - Natural Gas | Reciprocating IC Engine | 4SRB RICE | Natural Gas | Waukesha L7042 GSI | 1989 | C-3 | 1232 | Catalytic Converter | Uncontrolled | Atlas | Other - specify in comments | Enerac 3000 | Portable tabletop - electrochemical | no | 2010-08-17 | 83 | 1055 | Routine | 58607 | SCFH | 10 min | source | ppm | 3.79 | 208.98 | 212.77 | 0 | 0.017813 | OK DEQ - AQD | Amalia Talty | 405-702-4208 | amalia.talty@deq.ok.gov | Record Complete
Bouse Junction | 1680 | OK | Major | 40093 | 6 | Compressor Station | ODEQ | 2013-0168 | 20200253 - Fuel Comb - Industrial Boilers, ICEs - Natural Gas | Reciprocating IC Engine | 4SRB RICE | Natural Gas | Waukesha L7042 GSI | 1984 | C-4 | 1232 | Catalytic Converter | Uncontrolled | Atlas | Other - specify in comments | Enerac 3000 | Portable tabletop - electrochemical | no | 2010-08-17 | 85 | 1055 | Routine | 82600 | SCFH | 10 min | source | ppm | 2.97 | 253.37 | 256.34 | 0 | 0.011586 | OK DEQ - AQD | Amalia Talty | 405-702-4208 | amalia.talty@deq.ok.gov | Record Complete
Bouse Junction | 1680 | OK | Major | 40093 | 6 | Compressor Station | ODEQ | 2013-0168 | 20200253 - Fuel Comb - Industrial Boilers, ICEs - Natural Gas | Reciprocating IC Engine | 4SRB RICE | Natural Gas | Waukesha L7042 GSI | 1989 | C-3 | 1232 | Catalytic Converter | Uncontrolled | Atlas | Other - specify in comments | Enerac 3000 | Portable tabletop - electrochemical | no | 2010-08-17 | 83 | 1055 | Routine | 58607 | SCFH | 10 min | source | ppm | 3.64 | 297 | 300.64 | 0 | 0.012108 | OK DEQ - AQD | Amalia Talty | 405-702-4208 | amalia.talty@deq.ok.gov | Record Complete
Bouse Junction | 1680 | OK | Major | 40093 | 6 | Compressor Station | ODEQ | 2013-0168 | 20200253 - Fuel Comb - Industrial Boilers, ICEs - Natural Gas | Reciprocating IC Engine | 4SRB RICE | Natural Gas | Waukesha L7042 GSI | 1981 | C-1 | 1232 | Catalytic Converter | Uncontrolled | Atlas | Other - specify in comments | Enerac 3000 | Portable tabletop - electrochemical | no | 2010-08-18 | 83 | 1055 | Routine | 55460 | SCFH | 10 min | source | ppm | 0 | 21.97 | 21.97 | 0 | 0 | OK DEQ - AQD | Amalia Talty | 405-702-4208 | amalia.talty@deq.ok.gov | Record Complete
Bouse Junction | 1680 | OK | Major | 40093 | 6 | Compressor Station | ODEQ | 2013-0168 | 20200253 - Fuel Comb - Industrial Boilers, ICEs - Natural Gas | Reciprocating IC Engine | 4SRB RICE | Natural Gas | Waukesha L7042 GSI | 1981 | C-5 | 1232 | Catalytic Converter | Uncontrolled | Atlas | Other - specify in comments | Enerac 3000 | Portable tabletop - electrochemical | no | 2010-08-18 | 84 | 1055 | Routine | 70014 | SCFH | 10 min | source | ppm | 0 | 37.4 | 37.4 | 0 | 0 | OK DEQ - AQD | Amalia Talty | 405-702-4208 | amalia.talty@deq.ok.gov | Record Complete
Bouse Junction | 1680 | OK | Major | 40093 | 6 | Compressor Station | ODEQ | 2013-0168 | 20200253 - Fuel Comb - Industrial Boilers, ICEs - Natural Gas | Reciprocating IC Engine | 4SRB RICE | Natural Gas | Waukesha L7042 GSI | 1981 | C-5 | 1232 | Catalytic Converter | Uncontrolled | Atlas | Other - specify in comments | Enerac 3000 | Portable tabletop - electrochemical | no | 2010-08-18 | 84 | 1055 | Routine | 70014 | SCFH | 10 min | source | ppm | 0 | 38.9 | 38.9 | 0 | 0 | OK DEQ - AQD | Amalia Talty | 405-702-4208 | amalia.talty@deq.ok.gov | Record Complete
Bouse Junction | 1680 | OK | Major | 40093 | 6 | Compressor Station | ODEQ | 2013-0168 | 20200253 - Fuel Comb - Industrial Boilers, ICEs - Natural Gas | Reciprocating IC Engine | 4SRB RICE | Natural Gas | Waukesha L7042 GSI | 1981 | C-5 | 1232 | Catalytic Converter | Uncontrolled | Atlas | Other - specify in comments | Enerac 3000 | Portable tabletop - electrochemical | no | 2010-08-18 | 84 | 1055 | Routine | 70014 | SCFH | 10 min | source | ppm | 0.58 | 41.98 | 42.56 | 0 | 0.013628 | OK DEQ - AQD | Amalia Talty | 405-702-4208 | amalia.talty@deq.ok.gov | Record Complete
Bouse Junction | 1680 | OK | Major | 40093 | 6 | Compressor Station | ODEQ | 2013-0168 | 20200253 - Fuel Comb - Industrial Boilers, ICEs - Natural Gas | Reciprocating IC Engine | 4SRB RICE | Natural Gas | Waukesha L7042 GSI | 1981 | C-2 | 1232 | Catalytic Converter | Uncontrolled | Atlas | Other - specify in comments | Enerac 3000 | Portable tabletop - electrochemical | no | 2010-08-18 | 88 | 1055 | Routine | 64900 | SCFH | 10 min | source | ppm | 0 | 59.43 | 59.43 | 0 | 0 | OK DEQ - AQD | Amalia Talty | 405-702-4208 | amalia.talty@deq.ok.gov | Record Complete
Bouse Junction | 1680 | OK | Major | 40093 | 6 | Compressor Station | ODEQ | 2013-0168 | 20200253 - Fuel Comb - Industrial Boilers, ICEs - Natural Gas | Reciprocating IC Engine | 4SRB RICE | Natural Gas | Waukesha L7042 GSI | 1981 | C-2 | 1232 | Catalytic Converter | Uncontrolled | Atlas | Other - specify in comments | Enerac 3000 | Portable tabletop - electrochemical | no | 2010-08-18 | 88 | 1055 | Routine | 64900 | SCFH | 10 min | source | ppm | 0 | 94.5 | 94.5 | 0 | 0 | OK DEQ - AQD | Amalia Talty | 405-702-4208 | amalia.talty@deq.ok.gov | Record Complete
Bouse Junction | 1680 | OK | Major | 40093 | 6 | Compressor Station | ODEQ | 2013-0168 | 20200253 - Fuel Comb - Industrial Boilers, ICEs - Natural Gas | Reciprocating IC Engine | 4SRB RICE | Natural Gas | Waukesha L7042 GSI | 1981 | C-2 | 1232 | Catalytic Converter | Uncontrolled | Atlas | Other - specify in comments | Enerac 3000 | Portable tabletop - electrochemical | no | 2010-08-18 | 88 | 1055 | Routine | 64900 | SCFH | 10 min | source | ppm | 0 | 111.8 | 111.8 | 0 | 0 | OK DEQ - AQD | Amalia Talty | 405-702-4208 | amalia.talty@deq.ok.gov | Record Complete
Bouse Junction | 1680 | OK | Major | 40093 | 6 | Compressor Station | ODEQ | 2013-0168 | 20200253 - Fuel Comb - Industrial Boilers, ICEs - Natural Gas | Reciprocating IC Engine | 4SRB RICE | Natural Gas | Waukesha L7042 GSI | 1981 | C-1 | 1232 | Catalytic Converter | Uncontrolled | Atlas | Other - specify in comments | Enerac 3000 | Portable tabletop - electrochemical | no | 2010-08-18 | 83 | 1055 | Routine | 55460 | SCFH | 10 min | source | ppm | 5.64 | 419.59 | 425.23 | 0 | 0.013263 | OK DEQ - AQD | Amalia Talty | 405-702-4208 | amalia.talty@deq.ok.gov | Record Complete
Bouse Junction | 1680 | OK | Major | 40093 | 6 | Compressor Station | ODEQ | 2013-0168 | 20200253 - Fuel Comb - Industrial Boilers, ICEs - Natural Gas | Reciprocating IC Engine | 4SRB RICE | Natural Gas | Waukesha L7042 GSI | 1981 | C-1 | 1232 | Catalytic Converter | Uncontrolled | Atlas | Other - specify in comments | Enerac 3000 | Portable tabletop - electrochemical | no | 2010-08-18 | 83 | 1055 | Routine | 55460 | SCFH | 10 min | source | ppm | 6.69 | 438.4 | 445.09 | 0 | 0.015031 | OK DEQ - AQD | Amalia Talty | 405-702-4208 | amalia.talty@deq.ok.gov | Record Complete
Bouse Junction | 1680 | OK | Major | 40093 | 6 | Compressor Station | ODEQ | 2013-0168 | 20200253 - Fuel Comb - Industrial Boilers, ICEs - Natural Gas | Reciprocating IC Engine | 4SRB RICE | Natural Gas | Waukesha L7042 GSI | 1981 | C-1 | 1232 | Catalytic Converter | Uncontrolled | Atlas | Other - specify in comments | Enerac 3000 | Portable tabletop - electrochemical | No | 2010-10-20 | 85 | 1055 | Routine | 59000 | SCFH | 10 min | source | ppm | 0 | 13.92 | 13.92 | 0 | 0 | OK DEQ - AQD | Amalia Talty | 405-702-4208 | amalia.talty@deq.ok.gov | Record Complete
Bouse Junction | 1680 | OK | Major | 40093 | 6 | Compressor Station | ODEQ | 2013-0168 | 20200253 - Fuel Comb - Industrial Boilers, ICEs - Natural Gas | Reciprocating IC Engine | 4SRB RICE | Natural Gas | Waukesha L7042 GSI | 1989 | C-3 | 1232 | Catalytic Converter | Uncontrolled | Atlas | Other - specify in comments | Enerac 3000 | Portable tabletop - electrochemical | No | 2010-10-20 | 81 | 1055 | Routine | 58213 | SCFH | 10 min | source | ppm | 0 | 15.43 | 15.43 | 0 | 0 | OK DEQ - AQD | Amalia Talty | 405-702-4208 | amalia.talty@deq.ok.gov | Record Complete
Bouse Junction | 1680 | OK | Major | 40093 | 6 | Compressor Station | ODEQ | 2013-0168 | 20200253 - Fuel Comb - Industrial Boilers, ICEs - Natural Gas | Reciprocating IC Engine | 4SRB RICE | Natural Gas | Waukesha L7042 GSI | 1989 | C-3 | 1232 | Catalytic Converter | Uncontrolled | Atlas | Other - specify in comments | Enerac 3000 | Portable tabletop - electrochemical | No | 2010-10-20 | 81 | 1055 | Routine | 58213 | SCFH | 10 min | source | ppm | 0 | 17.42 | 17.42 | 0 | 0 | OK DEQ - AQD | Amalia Talty | 405-702-4208 | amalia.talty@deq.ok.gov | Record Complete
Bouse Junction | 1680 | OK | Major | 40093 | 6 | Compressor Station | ODEQ | 2013-0168 | 20200253 - Fuel Comb - Industrial Boilers, ICEs - Natural Gas | Reciprocating IC Engine | 4SRB RICE | Natural Gas | Waukesha L7042 GSI | 1989 | C-3 | 1232 | Catalytic Converter | Uncontrolled | Atlas | Other - specify in comments | Enerac 3000 | Portable tabletop - electrochemical | No | 2010-10-20 | 81 | 1055 | Routine | 58213 | SCFH | 10 min | source | ppm | 0 | 18.79 | 18.79 | 0 | 0 | OK DEQ - AQD | Amalia Talty | 405-702-4208 | amalia.talty@deq.ok.gov | Record Complete
Bouse Junction | 1680 | OK | Major | 40093 | 6 | Compressor Station | ODEQ | 2013-0168 | 20200253 - Fuel Comb - Industrial Boilers, ICEs - Natural Gas | Reciprocating IC Engine | 4SRB RICE | Natural Gas | Waukesha L7042 GSI | 1981 | C-5 | 1232 | Catalytic Converter | Uncontrolled | Atlas | Other - specify in comments | Enerac 3000 | Portable tabletop - electrochemical | No | 2010-10-20 | 84 | 1055 | Routine | 86834 | SCFH | 10 min | source | ppm | 0 | 41.86 | 41.86 | 0 | 0 | OK DEQ - AQD | Amalia Talty | 405-702-4208 | amalia.talty@deq.ok.gov | Record Complete
Bouse Junction | 1680 | OK | Major | 40093 | 6 | Compressor Station | ODEQ | 2013-0168 | 20200253 - Fuel Comb - Industrial Boilers, ICEs - Natural Gas | Reciprocating IC Engine | 4SRB RICE | Natural Gas | Waukesha L7042 GSI | 1981 | C-5 | 1232 | Catalytic Converter | Uncontrolled | Atlas | Other - specify in comments | Enerac 3000 | Portable tabletop - electrochemical | No | 2010-10-20 | 84 | 1055 | Routine | 68834 | SCFH | 10 min | source | ppm | 0 | 42.07 | 42.07 | 0 | 0 | OK DEQ - AQD | Amalia Talty | 405-702-4208 | amalia.talty@deq.ok.gov | Record Complete
Bouse Junction | 1680 | OK | Major | 40093 | 6 | Compressor Station | ODEQ | 2013-0168 | 20200253 - Fuel Comb - Industrial Boilers, ICEs - Natural Gas | Reciprocating IC Engine | 4SRB RICE | Natural Gas | Waukesha L7042 GSI | 1981 | C-5 | 1232 | Catalytic Converter | Uncontrolled | Atlas | Other - specify in comments | Enerac 3000 | Portable tabletop - electrochemical | No | 2010-10-20 | 84 | 1055 | Routine | 68834 | SCFH | 10 min | source | ppm | 0 | 42.48 | 42.48 | 0 | 0 | OK DEQ - AQD | Amalia Talty | 405-702-4208 | amalia.talty@deq.ok.gov | Record Complete
Bouse Junction | 1680 | OK | Major | 40093 | 6 | Compressor Station | ODEQ | 2013-0168 | 20200253 - Fuel Comb - Industrial Boilers, ICEs - Natural Gas | Reciprocating IC Engine | 4SRB RICE | Natural Gas | Waukesha L7042 GSI | 1981 | C-1 | 1232 | Catalytic Converter | Uncontrolled | Atlas | Other - specify in comments | Enerac 3000 | Portable tabletop - electrochemical | No | 2010-10-20 | 85 | 1055 | Routine | 59000 | SCFH | 10 min | source | ppm | 0 | 45.16 | 45.16 | 0 | 0 | OK DEQ - AQD | Amalia Talty | 405-702-4208 | amalia.talty@deq.ok.gov | Record Complete
Bouse Junction | 1680 | OK | Major | 40093 | 6 | Compressor Station | ODEQ | 2013-0168 | 20200253 - Fuel Comb - Industrial Boilers, ICEs - Natural Gas | Reciprocating IC Engine | 4SRB RICE | Natural Gas | Waukesha L7042 GSI | 1981 | C-2 | 1232 | Catalytic Converter | Uncontrolled | Atlas | Other - specify in comments | Enerac 3000 | Portable tabletop - electrochemical | No | 2010-10-20 | 86 | 1055 | Routine | 62147 | SCFH | 10 min | source | ppm | 0.06 | 103.21 | 103.27 | 0 | 0.000581 | OK DEQ - AQD | Amalia Talty | 405-702-4208 | amalia.talty@deq.ok.gov | Record Complete
Bouse Junction | 1680 | OK | Major | 40093 | 6 | Compressor Station | ODEQ | 2013-0168 | 20200253 - Fuel Comb - Industrial Boilers, ICEs - Natural Gas | Reciprocating IC Engine | 4SRB RICE | Natural Gas | Waukesha L7042 GSI | 1981 | C-1 | 1232 | Catalytic Converter | Uncontrolled | Atlas | Other - specify in comments | Enerac 3000 | Portable tabletop - electrochemical | No | 2010-10-20 | 85 | 1055 | Routine | 59000 | SCFH | 10 min | source | ppm | 0.76 | 109.16 | 109.92 | 0 | 0.0069141 | OK DEQ - AQD | Amalia Talty | 405-702-4208 | amalia.talty@deq.ok.gov | Record Complete
Bouse Junction | 1680 | OK | Major | 40093 | 6 | Compressor Station | ODEQ | 2013-0168 | 20200253 - Fuel Comb - Industrial Boilers, ICEs - Natural Gas | Reciprocating IC Engine | 4SRB RICE | Natural Gas | Waukesha L7042 GSI | 1981 | C-2 | 1232 | Catalytic Converter | Uncontrolled | Atlas | Other - specify in comments | Enerac 3000 | Portable tabletop - electrochemical | No | 2010-10-20 | 86 | 1055 | Routine | 62147 | SCFH | 10 min | source | ppm | 0.1 | 110.27 | 110.37 | 0 | 0.00090604 | OK DEQ - AQD | Amalia Talty | 405-702-4208 | amalia.talty@deq.ok.gov | Record Complete
Bouse Junction | 1680 | OK | Major | 40093 | 6 | Compressor Station | ODEQ | 2013-0168 | 20200253 - Fuel Comb - Industrial Boilers, ICEs - Natural Gas | Reciprocating IC Engine | 4SRB RICE | Natural Gas | Waukesha L7042 GSI | 1981 | C-2 | 1232 | Catalytic Converter | Uncontrolled | Atlas | Other - specify in comments | Enerac 3000 | Portable tabletop - electrochemical | No | 2010-10-20 | 86 | 1055 | Routine | 62147 | SCFH | 10 min | source | ppm | 0.09 | 142.4 | 142.49 | 0 | 0.00063162 | OK DEQ - AQD | Amalia Talty | 405-702-4208 | amalia.talty@deq.ok.gov | Record Complete
Bouse Junction | 1680 | OK | Major | 40093 | 6 | Compressor Station | ODEQ | 2013-0168 | 20200253 - Fuel Comb - Industrial Boilers, ICEs - Natural Gas | Reciprocating IC Engine | 4SRB RICE | Natural Gas | Waukesha L7042 GSI | 1984 | C-4 | 1232 | Catalytic Converter | Uncontrolled | Atlas | Other - specify in comments | Testo 350-XL | Portable tabletop - electrochemical | No | 2010-12-30 | 75 | 1055 | Routine | 95278 | SCFH | 10 min | source | ppm | 0.1 | 13 | 13.1 | 0.03 | 0.0076336 | OK DEQ - AQD | Amalia Talty | 405-702-4208 | amalia.talty@deq.ok.gov | Record Complete
Bouse Junction | 1680 | OK | Major | 40093 | 6 | Compressor Station | ODEQ | 2013-0168 | 20200253 - Fuel Comb - Industrial Boilers, ICEs - Natural Gas | Reciprocating IC Engine | 4SRB RICE | Natural Gas | Waukesha L7042 GSI | 1984 | C-4 | 1232 | Catalytic Converter | Uncontrolled | Atlas | Other - specify in comments | Testo 350-XL | Portable tabletop - electrochemical | No | 2010-12-30 | 75 | 1055 | Routine | 95278 | SCFH | 10 min | source | ppm | 0 | 39 | 39 | 0.01 | 0 | OK DEQ - AQD | Amalia Talty | 405-702-4208 | amalia.talty@deq.ok.gov | Record Complete
Bouse Junction | 1680 | OK | Major | 40093 | 6 | Compressor Station | ODEQ | 2013-0168 | 20200253 - Fuel Comb - Industrial Boilers, ICEs - Natural Gas | Reciprocating IC Engine | 4SRB RICE | Natural Gas | Waukesha L7042 GSI | 1984 | C-4 | 1232 | Catalytic Converter | Uncontrolled | Atlas | Other - specify in comments | Testo 350-XL | Portable tabletop - electrochemical | No | 2010-12-30 | 75 | 1055 | Routine | 95278 | SCFH | 10 min | source | ppm | 0.1 | 62 | 62.1 | 0.02 | 0.0016103 | OK DEQ - AQD | Amalia Talty | 405-702-4208 | amalia.talty@deq.ok.gov | Record Complete
Bouse Junction | 1680 | OK | Major | 40093 | 6 | Booster Station | ODEQ | 2013-0168 | 20200253 - Fuel Comb - Industrial Boilers, ICEs - Natural Gas | Reciprocating IC Engine | 4SRB RICE | Natural Gas | Waukesha L7042 GSI | 1982 | C-1 | 1232 | Catalytic Converter | Uncontrolled | Atlas Pipeline | Other - specify in comments | Enerac 3000 | Portable tabletop - electrochemical | No | 2012-02-05 | 91 | 1055 | Routine | 69620 | SCFH | 10 min | Source | ppm | 0 | 20.65 | 20.65 | 0 | 0 | OK DEQ - AQD | Ryan Buntyn | 405-702-4204 | Ryan.Buntyn@deq.ok.gov | Record Complete | Test Method - ASTM 6522-00
Brandon 36-11-24 1H | 9075 | OK | Beckham | 40009 | 6 | Wellhead | ODEQ | 2012-309 | 20200253 - Fuel Comb - Industrial Boilers, ICEs - Natural Gas | Reciprocating IC Engine | 4SRB RICE | Natural Gas | Compressco Gas Jack | unknown | MC1314 | 46 | Uncontrolled | Uncontrolled | Midcon | Other - specify in comments | ECOM A Plus | Portable tabletop - electrochemical | yes | 2012-05-15 | 85 | 825 | Routine | 230 | ACFM | 20 min | source | ppm | 209.1 | 1809.5 | 2018.9 | 4.9 | 0.10359 | OK DEQ - AQD | Amalia Talty | 405-702-4208 | amalia.talty@deq.ok.gov | Record Complete | Test Method - ASTM 6522-00
Brandon 36-11-24 1H | 9075 | OK | Beckham | 40009 | 6 | Wellhead | ODEQ | 2012-309 | 20200253 - Fuel Comb - Industrial Boilers, ICEs - Natural Gas | Reciprocating IC Engine | 4SRB RICE | Natural Gas | Compressco Gas Jack | unknown | MC1314 | 46 | Uncontrolled | Uncontrolled | Midcon | Other - specify in comments | ECOM A Plus | Portable tabletop - electrochemical | yes | 2012-05-15 | 85 | 825 | Routine | 230 | ACFM | 20 min | source | ppm | 235.4 | 2112.5 | 2347.9 | 3.7 | 0.10026 | OK DEQ - AQD | Amalia Talty | 405-702-4208 | amalia.talty@deq.ok.gov | Record Complete | Test Method - ASTM 6522-00
Brandon 36-11-24 1H | 9075 | OK | Beckham | 40009 | 6 | Wellhead | ODEQ | 2012-309 | 20200253 - Fuel Comb - Industrial Boilers, ICEs - Natural Gas | Reciprocating IC Engine | 4SRB RICE | Natural Gas | Compressco Gas Jack | unknown | MC1314 | 46 | Uncontrolled | Uncontrolled | Midcon | Other - specify in comments | ECOM A Plus | Portable tabletop - electrochemical | yes | 2012-05-15 | 85 | 825 | Routine | 230 | ACFM | 20 min | source | ppm | 240.1 | 2190.5 | 2430.6 | 3.6 | 0.098782 | OK DEQ - AQD | Amalia Talty | 405-702-4208 | amalia.talty@deq.ok.gov | Record Complete | Test Method - ASTM 6522-00
Brauchi | 6949 | OK | Beckham | 40009 | 6 | Compressor Station | ODEQ | 2009-246 | 20200253 - Fuel Comb - Industrial Boilers, ICEs - Natural Gas | Reciprocating IC Engine | 4SRB RICE | Natural Gas | Waukesha L7042 GSIU | 1981 | C-1 | 1478 | Catalytic Converter | Uncontrolled | Great Plains Analytical | other - specify in comments | ECOM A Plus | Portable tabletop - electrochemical | No | 2011-11-15 | 81 | 1150 | Routine | 88768 | DSCF/H | 10 min | source | ppm | 0 | 419.8 | 419.8 | 0 | 0 | OK DEQ - AQD | Amalia Talty | 405-702-4208 | amalia.talty@deq.ok.gov | Record Complete
Brauchi | 6946 | OK | Beckham | 40009 | 6 | Compressor Station | ODEQ | 2009-246 | 20200253 - Fuel Comb - Industrial Boilers, ICEs - Natural Gas | Reciprocating IC Engine | 4SRB RICE | Natural Gas | Waukesha L7042 GSIU | 1981 | C-1 | 1478 | Catalytic Converter | Uncontrolled | Great Plains Analytical | other - specify in comments | ECOM A Plus | Portable tabletop - electrochemical | No | 2011-11-15 | 81 | 1150 | Routine | 88768 | DSCF/H | 10 min | source | ppm | 0 | 408.1 | 408.1 | 0 | 0 | OK DEQ - AQD | Amalia Talty | 405-702-4208 | amalia.talty@deq.ok.gov | Record Complete
Brauchi | 6946 | OK | Beckham | 40009 | 6 | Compressor Station | ODEQ | 2009-246 | 20200253 - Fuel Comb - Industrial Boilers, ICEs - Natural Gas | Reciprocating IC Engine | 4SRB RICE | Natural Gas | Waukesha L7042 GSIU | 1981 | C-1 | 1478 | Catalytic Converter | Uncontrolled | Great Plains Analytical | Other - specify in comments | ECOM A Plus | Portable tabletop - electrochemical | No | 2011-11-15 | 81 | 1150 | Routine | 88768 | DSCF/H | 10 min | source | ppm | 0 | 490.4 | 490.4 | 0 | 0 | OK DEQ - AQD | Amalia Talty | 405-702-4208 | amalia.talty@deq.ok.gov | Record Complete
Brauchi | 6946 | OK | Beckham | 40009 | 6 | Compressor Station | ODEQ | 2009-246 | 20200253 - Fuel Comb - Industrial Boilers, ICEs - Natural Gas | Reciprocating IC Engine | 4SRB RICE | Natural Gas | Waukesha L7042 GSIU | 1981 | C-1 | 1478 | Catalytic Converter | Uncontrolled | Great Plains Analytical | Other - specify in comments | ECOM A Plus | Portable tabletop - electrochemical | No | 2012-02-07 | 74 | 1150 | Routine | 83571.2 | DSCF/H | 10 min | source | ppm | 0.1 | 192.1 | 192.2 | 0 | 0.00052029 | OK DEQ - AQD | Amalia Talty | 405-702-4208 | amalia.talty@deq.ok.gov | Record Complete
Brauchi | 6946 | OK | Beckham | 40009 | 6 | Compressor Station | ODEQ | 2009-246 | 20200253 - Fuel Comb - Industrial Boilers, ICEs - Natural Gas | Reciprocating IC Engine | 4SRB RICE | Natural Gas | Waukesha L7042 GSIU | 1981 | C-1 | 1478 | Catalytic Converter | Uncontrolled | Great Plains Analytical | Other - specify in comments | ECOM A Plus | Portable tabletop - electrochemical | No | 2012-02-07 | 74 | 1150 | Routine | 83571.2 | DSCF/H | 10 min | source | ppm | 0 | 217.3 | 217.3 | 0 | 0 | OK DEQ - AQD | Amalia Talty | 405-702-4208 | amalia.talty@deq.ok.gov | Record Complete
Brauchi | 6946 | OK | Beckham | 40009 | 6 | Compressor Station | ODEQ | 2009-246 | 20200253 - Fuel Comb - Industrial Boilers, ICEs - Natural Gas | Reciprocating IC Engine | 4SRB RICE | Natural Gas | Waukesha L7042 GSIU | 1981 | C-1 | 1478 | Catalytic Converter | Uncontrolled | Great Plains Analytical | Other - specify in comments | ECOM A Plus | Portable tabletop - electrochemical | No | 2012-02-07 | 74 | 1150 | Routine | 83571.2 | DSCF/H | 10 min | source | ppm | 0 | 218.5 | 218.5 | 0 | 0 | OK DEQ - AQD | Amalia Talty | 405-702-4208 | amalia.talty@deq.ok.gov | Record Complete
Brown Family 33-29-18 1H | 8607 | OK | Woods | 40151 | 6 | Wellhead | ODEQ | 2011-1022 | 20200253 - Fuel Comb - Industrial Boilers, ICEs - Natural Gas | Reciprocating IC Engine | 4SRB RICE | Natural Gas | Caterpillar G3406 NA | 2011 | MC4071 | 215 | Catalytic Converter | uncontrolled | Midcon | Other - specify in comments | ECOM J2KN | Portable tabletop - electrochemical | yes | 2012-05-22 | 76 | 896 | Routine | 1047 | ACFM | 20 min | source | ppm | 0 | 2.5 | 2.5 | 0 | 0 | OK DEQ - AQD | Amalia Talty | 405-702-4208 | amalia.talty@deq.ok.gov | Record Complete
Brown Family 33-29-18 1H | 8607 | OK | Woods | 40151 | 6 | Wellhead | ODEQ | 2011-1022 | 20200253 - Fuel Comb - Industrial Boilers, ICEs - Natural Gas | Reciprocating IC Engine | 4SRB RICE | Natural Gas | Caterpillar G3406 NA | 2011 | MC4071 | 215 | Catalytic Converter | uncontrolled | Midcon | Other - specify in comments | ECOM J2KN | Portable tabletop - electrochemical | yes | 2012-05-22 | 76 | 896 | Routine | 1047 | ACFM | 20 min | source | ppm | 0.9 | 2.6 | 3.5 | 0 | 0.25714 | OK DEQ - AQD | Amalia Talty | 405-702-4208 | amalia.talty@deq.ok.gov | Record Complete
Bull Creek | 6647 | OK | Woods | 40151 | 6 | Booster Station | ODEQ | 2008-306 | 20200254 - Fuel Comb - Industrial Boilers, ICEs - Natural Gas | Reciprocating IC Engine | 4SLB RICE | Natural Gas | Caterpillar 3516 LE | 2009 | C-4 | 1340 | Catalytic Oxidizer | Uncontrolled | Atlas Pipeline | Other - specify in comments | Enerac 3000 | Portable tabletop - electrochemical | No | 2010-01-13 | 97 | 904 | Routine | 156969 | SCFH | 10 min | Source | ppm | 29.28 | 160.39 | 189.67 | 8.84 | 0.15437 | OK DEQ - AQD | Ryan Buntyn | 405-702-4204 | Ryan.Buntyn@deq.ok.gov | Record Complete | Test Method - ASTM 6522-00
Bull Creek | 6647 | OK | Woods | 40151 | 6 | Booster Station | ODEQ | 2008-306 | 20200254 - Fuel Comb - Industrial Boilers, ICEs - Natural Gas | Reciprocating IC Engine | 4SLB RICE | Natural Gas | Caterpillar 3516 LE | 2009 | C-4 | 1340 | Catalytic Oxidizer | Uncontrolled | Atlas Pipeline | Other - specify in comments | Enerac 3000 | Portable tabletop - electrochemical | No | 2010-01-13 | 97 | 904 | Routine | 156969 | SCFH | 10 min | Source | ppm | 45.66 | 185.64 | 231.3 | 8.4 | 0.19741 | OK DEQ - AQD | Ryan Buntyn | 405-702-4204 | Ryan.Buntyn@deq.ok.gov | Record Complete | Test Method - ASTM 6522-00
Bull Creek | 6647 | OK | Woods | 40151 | 6 | Booster Station | ODEQ | 2008-306 | 20200254 - Fuel Comb - Industrial Boilers, ICEs - Natural Gas | Reciprocating IC Engine | 4SLB RICE | Natural Gas | Caterpillar 3516 LE | 2009 | C-4 | 1340 | Catalytic Oxidizer | Uncontrolled | Atlas Pipeline | Other - specify in comments | Enerac 3000 | Portable tabletop - electrochemical | No | 2010-01-13 | 97 | 904 | Routine | 156969 | SCFH | 10 min | Source | ppm | 45.71 | 186.73 | 232.44 | 8.38 | 0.19665 | OK DEQ - AQD | Ryan Buntyn | 405-702-4204 | Ryan.Buntyn@deq.ok.gov | Record Complete | Test Method - ASTM 6522-00
Bull Creek (hawkins) | 6647 | OK | Woods | 40151 | 6 | Compressor Station | ODEQ | 2008-306 | 20200254 - Fuel Comb - Industrial Boilers, ICEs - Natural Gas | Reciprocating IC Engine | 4SLB RICE | Natural Gas | Caterpillar G3606 LE | 2008 | C-1 | 1775 | Catalytic Oxidizer | Uncontrolled | Atlas | Other - specify in comments | Enerac 3000 | Portable tabletop - electrochemical | No | 2010-03-31 | 91 | 867 | Routine | 260306 | SCFH | 10 min | source | ppm | 36.03 | 0 | 36.03 | 12.71 | 1 | OK DEQ - AQD | Amalia Talty | 405-702-4208 | amalia.talty@deq.ok.gov | Record Complete
Bull Creek (hawkins) | 6647 | OK | Woods | 40151 | 6 | Compressor Station | ODEQ | 2008-306 | 20200254 - Fuel Comb - Industrial Boilers, ICEs - Natural Gas | Reciprocating IC Engine | 4SLB RICE | Natural Gas | Caterpillar G3606 LE | 2008 | C-1 | 1775 | Catalytic Oxidizer | Uncontrolled | Atlas | Other - specify in comments | Enerac 3000 | Portable tabletop - electrochemical | No | 2010-03-31 | 91 | 867 | Routine | 260306 | SCFH | 10 min | source | ppm | 36.68 | 0 | 36.68 | 13.13 | 1 | OK DEQ - AQD | Amalia Talty | 405-702-4208 | amalia.talty@deq.ok.gov | Record Complete
Bull Creek (hawkins) | 6647 | OK | Woods | 40151 | 6 | Compressor Station | ODEQ | 2008-306 | 20200254 - Fuel Comb - Industrial Boilers, ICEs - Natural Gas | Reciprocating IC Engine | 4SLB RICE | Natural Gas | Caterpillar G3606 LE | 2008 | C-1 | 1775 | Catalytic Oxidizer | Uncontrolled | Atlas | Other - specify in comments | Enerac 3000 | Portable tabletop - electrochemical | No | 2010-03-31 | 91 | 867 | Routine | 260306 | SCFH | 10 min | source | ppm | 35.28 | 8.51 | 43.79 | 13.2 | 0.80566 | OK DEQ - AQD | Amalia Talty | 405-702-4208 | amalia.talty@deq.ok.gov | Record Complete
Bull Creek (hawkins) | 6647 | OK | Woods | 40151 | 6 | Compressor Station | ODEQ | 2008-306 | 20200254 - Fuel Comb - Industrial Boilers, ICEs - Natural Gas | Reciprocating IC Engine | 4SLB RICE | Natural Gas | Caterpillar G3606 LE | 2008 | C-3 | 1775 | Catalytic Oxidizer | Uncontrolled | Atlas | Other - specify in comments | Enerac 3000 | Portable tabletop - electrochemical | No | 2010-11-23 | 90 | 867 | Routine | 251434 | SCFH | 10 min | source | ppm | 15 | 36.57 | 51.57 | 12.99 | 0.29087 | OK DEQ - AQD | Amalia Talty | 405-702-4208 | amalia.talty@deq.ok.gov | Record Complete
Bull Creek (hawkins) | 6647 | OK | Woods | 40151 | 6 | Compressor Station | ODEQ | 2008-306 | 20200254 - Fuel Comb - Industrial Boilers, ICEs - Natural Gas | Reciprocating IC Engine | 4SLB RICE | Natural Gas | Caterpillar G3606 LE | 2008 | C-3 | 1775 | Catalytic Oxidizer | Uncontrolled | Atlas | Other - specify in comments | Enerac 3000 | Portable tabletop - electrochemical | No | 2010-11-23 | 90 | 867 | Routine | 251434 | SCFH | 10 min | source | ppm | 13.17 | 39.74 | 52.91 | 12.99 | 0.24891 | OK DEQ - AQD | Amalia Talty | 405-702-4208 | amalia.talty@deq.ok.gov | Record Complete
Bull Creek (hawkins) | 6647 | OK | Woods | 40151 | 6 | Compressor Station | ODEQ | 2008-306 | 20200254 - Fuel Comb - Industrial Boilers, ICEs - Natural Gas | Reciprocating IC Engine | 4SLB RICE | Natural Gas | Caterpillar G3606 LE | 2008 | C-3 | 1775 | Catalytic Oxidizer | Uncontrolled | Atlas | Other - specify in comments | Enerac 3000 | Portable tabletop - electrochemical | No | 2010-11-23 | 90 | 867 | Routine | 251434 | SCFH | 10 min | source | ppm | 14.36 | 39.31 | 53.67 | 12.83 | 0.26756 | OK DEQ - AQD | Amalia Talty | 405-702-4208 | amalia.talty@deq.ok.gov | Record Complete
Bull Creek (hawkins) | 6647 | OK | Woods | 40151 | 6 | Compressor Station | ODEQ | 2008-306 | 20200254 - Fuel Comb - Industrial Boilers, ICEs - Natural Gas | Reciprocating IC Engine | 4SLB RICE | Natural Gas | Caterpillar G3516 LE | 2009 | C-4 | 1340 | Catalytic Oxidizer | Uncontrolled | Atlas | Other - specify in comments | Enerac 3000 | Portable tabletop - electrochemical | No | 2010-11-23 | 76 | 875 | Routine | 106745 | SCFH | 10 min | source | ppm | 55.43 | 191.68 | 247.11 | 8.82 | 0.22431 | OK DEQ - AQD | Amalia Talty | 405-702-4208 | amalia.talty@deq.ok.gov | Record Complete
Bull Creek (hawkins) | 6647 | OK | Woods | 40151 | 6 | Compressor Station | ODEQ | 2008-306 | 20200254 - Fuel Comb - Industrial Boilers, ICEs - Natural Gas | Reciprocating IC Engine | 4SLB RICE | Natural Gas | Caterpillar G3516 LE | 2009 | C-4 | 1340 | Catalytic Oxidizer | Uncontrolled | Atlas | Other - specify in comments | Enerac 3000 | Portable tabletop - electrochemical | No | 2010-11-23 | 76 | 875 | Routine | 106745 | SCFH | 10 min | source | ppm | 55.95 | 194.21 | 250.16 | 8.89 | 0.22366 | OK DEQ - AQD | Amalia Talty | 405-702-4208 | amalia.talty@deq.ok.gov | Record Complete
Bull Creek (hawkins) | 6647 | OK | Woods | 40151 | 6 | Compressor Station | ODEQ | 2008-306 | 20200254 - Fuel Comb - Industrial Boilers, ICEs - Natural Gas | Reciprocating IC Engine | 4SLB RICE | Natural Gas | Caterpillar G3516 LE | 2009 | C-4 | 1340 | Catalytic Oxidizer | Uncontrolled | Atlas | Other - specify in comments | Enerac 3000 | Portable tabletop - electrochemical | No | 2010-11-23 | 76 | 875 | Routine | 106745 | SCFH | 10 min | source | ppm | 55.78 | 197.11 | 252.89 | 8.9 | 0.22057 | OK DEQ - AQD | Amalia Talty | 405-702-4208 | amalia.talty@deq.ok.gov | Record Complete
Burlington CF | 9544 | Ok | Alfalfa | 40003 | 6 | Compressor Station | ODEQ | 2012-756 | 20200253 - Fuel Comb - Industrial Boilers, ICEs - Natural Gas | Reciprocating IC Engine | 4SRB RICE | Natural Gas | Baldor 8.1LT | 2011 | G-98 | 236 | Catalytic Converter | Uncontrolled | MidCon Compression | Method 7E - NOx - Instrumental with NOx or NO System Calibration | Thermo Scientific Model 42i | Portable tabletop - electrochemical | yes | 2013-03-13 | 81 | 1382 | Routine | 14098 | DSCFH | 10 min | source | ppm | -0.03 | 0.36 | 0.33 | 0 | -0.090909 | OK DEQ - AQD | Amalia Talty | 405-702-4208 | amalia.talty@deq.ok.gov | Record Complete
Burlington CF | 9544 | Ok | Alfalfa | 40003 | 6 | Compressor Station | ODEQ | 2012-756 | 20200253 - Fuel Comb - Industrial Boilers, ICEs - Natural Gas | Reciprocating IC Engine | 4SRB RICE | Natural Gas | Baldor 8.1LT | 2011 | G-98 | 236 | Catalytic Converter | Uncontrolled | MidCon Compression | Method 7E - NOx - Instrumental with NOx or NO System Calibration | Thermo Scientific Model 42i | Portable tabletop - electrochemical | yes | 2013-03-13 | 81 | 1382 | Routine | 14038 | DSCFH | 10 min | source | ppm | -0.1 | 1.33 | 1.23 | 0 | -0.081301 | OK DEQ - AQD | Amalia Talty | 405-702-4208 | amalia.talty@deq.ok.gov | Record Complete
Burlington CF | 9544 | Ok | Alfalfa | 40003 | 6 | Compressor Station | ODEQ | 2012-756 | 20200253 - Fuel Comb - Industrial Boilers, ICEs - Natural Gas | Reciprocating IC Engine | 4SRB RICE | Natural Gas | Baldor 8.1LT | 2011 | G-98 | 236 | Catalytic Converter | Uncontrolled | MidCon Compression | Method 7E - NOx - Instrumental with NOx or NO System Calibration | Thermo Scientific Model 42i | Portable tabletop - electrochemical | yes | 2013-03-13 | 81 | 1382 | Routine | 13998 | DSCFH | 10 min | source | ppm | -3.43 | 7 | 3.57 | 0 | -0.96078 | OK DEQ - AQD | Amalia Talty | 405-702-4208 | amalia.talty@deq.ok.gov | Record Complete
Calvert 1-12HC | 8878 | OK | Roger Mills | 40129 | 6 | Gas Plant | ODEQ | 2012-1195 | 20200253 - Fuel Comb - Industrial Boilers, ICEs - Natural Gas | Reciprocating IC Engine | 4SRB RICE | Natural Gas | Arrow VRG 330 | 1987 | C-1 | 68 | Uncontrolled | Uncontrolled | Kleinfelder | Other - specify in comments | Enerac 3000 | Portable tabletop - electrochemical | No | 2012-03-21 | 99 | 1035 | Routine | 4185 | DSCF/D | 10 min | Source | ppm | 0 | 1430.4 | 1430.4 | 2.7 | 0 | OK DEQ - AQD | Ryan Buntyn | 405-702-4204 | Ryan.Buntyn@deq.ok.gov | Record Complete | Test Method - ASTM 6522-00
Calvert 1-12HC | 8878 | OK | Roger Mills | 40129 | 6 | Gas Plant | ODEQ | 2012-1195 | 20200253 - Fuel Comb - Industrial Boilers, ICEs - Natural Gas | Reciprocating IC Engine | 4SRB RICE | Natural Gas | Arrow VRG 330 | 1987 | C-1 | 68 | Uncontrolled | Uncontrolled | Kleinfelder | Other - specify in comments | Enerac 3000 | Portable tabletop - electrochemical | No | 2012-03-21 | 99 | 1035 | Routine | 4185 | DSCF/D | 10 min | Source | ppm | 0 | 1531.9 | 1531.9 | 2.5 | 0 | OK DEQ - AQD | Ryan Buntyn | 405-702-4204 | Ryan.Buntyn@deq.ok.gov | Record Complete | Test Method - ASTM 6522-00
Calvert 1-12HC | 8878 | OK | Roger Mills | 40129 | 6 | Gas Plant | ODEQ | 2012-1195 | 20200253 - Fuel Comb - Industrial Boilers, ICEs - Natural Gas | Reciprocating IC Engine | 4SRB RICE | Natural Gas | Arrow VRG 330 | 1987 | C-1 | 68 | Uncontrolled | Uncontrolled | Kleinfelder | Other - specify in comments | Enerac 3000 | Portable tabletop - electrochemical | No | 2012-03-21 | 99 | 1035 | Routine | 4185 | DSCF/D | 10 min | Source | ppm | 0.1 | 1586.4 | 1586.4 | 2.5 | 6.3032e-05 | OK DEQ - AQD | Ryan Buntyn | 405-702-4204 | Ryan.Buntyn@deq.ok.gov | Record Complete | Test Method - ASTM 6522-00
Camp Houston | 6506 | OK | Beckham | 40009 | 6 | Compressor Station | ODEQ | 2008-128 | 20200254 - Fuel Comb - Industrial Boilers, ICEs - Natural Gas | Reciprocating IC Engine | 4SLB RICE | Natural Gas | Caterpillar G3516 TALE | 2007 | MC3023 | 1340 | Catalytic Oxidizer | Uncontrolled | Midcon | Other - specify in comments | ECOM A Plus | Portable tabletop - electrochemical | yes | 2012-05-03 | 94 | 880 | Routine | 7685 | ACFM | 20 min | source | ppm | 25.2 | 125.5 | 150.7 | 8 | 0.16722 | OK DEQ - AQD | Amalia Talty | 405-702-4208 | amalia.talty@deq.ok.gov | Record Complete | Test Method - ASTM 6522-00
Camp Houston | 6506 | OK | Beckham | 40009 | 6 | Compressor Station | ODEQ | 2008-128 | 20200254 - Fuel Comb - Industrial Boilers, ICEs - Natural Gas | Reciprocating IC Engine | 4SLB RICE | Natural Gas | Caterpillar G3516 TALE | 2007 | MC3023 | 1340 | Catalytic Oxidizer | Uncontrolled | Midcon | Other - specify in comments | ECOM A Plus | Portable tabletop - electrochemical | yes | 2012-05-03 | 94 | 880 | Routine | 7685 | ACFM | 20 min | source | ppm | 25.4 | 126.9 | 152.5 | 8 | 0.16678 | OK DEQ - AQD | Amalia Talty | 405-702-4208 | amalia.talty@deq.ok.gov | Record Complete | Test Method - ASTM 6522-00
Camp Houston | 6506 | OK | Beckham | 40009 | 6 | Compressor Station | ODEQ | 2008-128 | 20200254 - Fuel Comb - Industrial Boilers, ICEs - Natural Gas | Reciprocating IC Engine | 4SLB RICE | Natural Gas | Caterpillar G3516 TALE | 2007 | MC3023 | 1340 | Catalytic Oxidizer | Uncontrolled | Midcon | Other - specify in comments | ECOM A Plus | Portable tabletop - electrochemical | yes | 2012-05-03 | 94 | 880 | Routine | 7685 | ACFM | 30 min | source | ppm | 26.2 | 133.4 | 159.5 | 8 | 0.16416 | OK DEQ - AQD | Amalia Talty | 405-702-4208 | amalia.talty@deq.ok.gov | Record Complete | Test Method - ASTM 6522-00
Camp Houston | 6506 | OK | Beckham | 40009 | 6 | Compressor Station | ODEQ | 2008-128 | 20200254 - Fuel Comb - Industrial Boilers, ICEs - Natural Gas | Reciprocating IC Engine | 4SLB RICE | Natural Gas | Caterpillar G3516 TALE | 2007 | MC3027 | 1340 | Catalytic Oxidizer | Uncontrolled | Midcon | Other - specify in comments | ECOM J2KN | Portable tabletop - electrochemical | yes | 2012-05-03 | 94 | 870 | Routine | 7685 | ACFM | 25 min | source | ppm | 40.5 | 180.9 | 221.4 | 7.7 | 0.18293 | OK DEQ - AQD | Amalia Talty | 405-702-4208 | amalia.talty@deq.ok.gov | Record Complete | Test Method - ASTM 6522-00
Camp Houston | 6506 | OK | Beckham | 40009 | 6 | Compressor Station | ODEQ | 2008-128 | 20200254 - Fuel Comb - Industrial Boilers, ICEs - Natural Gas | Reciprocating IC Engine | 4SLB RICE | Natural Gas | Caterpillar G3516 TALE | 2007 | MC3020 | 1340 | Catalytic Oxidizer | Uncontrolled | Midcon | Other - specify in comments | ECOM A Plus | Portable tabletop - electrochemical | yes | 2012-05-03 | 94 | 875 | Routine | 7685 | ACFM | 25 min | source | ppm | 40.2 | 190 | 230.3 | 7.6 | 0.17463 | OK DEQ - AQD | Amalia Talty | 405-702-4208 | amalia.talty@deq.ok.gov | Record Complete | Test Method - ASTM 6522-00
Camp Houston | 6506 | OK | Beckham | 40009 | 6 | Compressor Station | ODEQ | 2008-128 | 20200254 - Fuel Comb - Industrial Boilers, ICEs - Natural Gas | Reciprocating IC Engine | 4SLB RICE | Natural Gas | Caterpillar G3516 TALE | 2007 | MC3020 | 1340 | Catalytic Oxidizer | Uncontrolled | Midcon | Other - specify in comments | ECOM A Plus | Portable tabletop - electrochemical | yes | 2012-05-03 | 94 | 875 | Routine | 7685 | ACFM | 20 min | source | ppm | 41.4 | 190.8 | 232.2 | 7.7 | 0.17829 | OK DEQ - AQD | Amalia Talty | 405-702-4208 | amalia.talty@deq.ok.gov | Record Complete | Test Method - ASTM 6522-00
Camp Houston | 6506 | OK | Beckham | 40009 | 6 | Compressor Station | ODEQ | 2008-128 | 20200254 - Fuel Comb - Industrial Boilers, ICEs - Natural Gas | Reciprocating IC Engine | 4SLB RICE | Natural Gas | Caterpillar G3516 TALE | 2007 | MC3020 | 1340 | Catalytic Oxidizer | Uncontrolled | Midcon | Other - specify in comments | ECOM A Plus | Portable tabletop - electrochemical | yes | 2012-05-03 | 94 | 875 | Routine | 7685 | ACFM | 20 min | source | ppm | 42.5 | 191.2 | 233.7 | 7.8 | 0.18186 | OK DEQ - AQD | Amalia Talty | 405-702-4208 | amalia.talty@deq.ok.gov | Record Complete | Test Method - ASTM 6522-00
Camp Houston | 6506 | OK | Beckham | 40009 | 6 | Compressor Station | ODEQ | 2008-128 | 20200254 - Fuel Comb - Industrial Boilers, ICEs - Natural Gas | Reciprocating IC Engine | 4SLB RICE | Natural Gas | Caterpillar G3516 TALE | 2007 | MC3027 | 1340 | Catalytic Oxidizer | Uncontrolled | Midcon | Other - specify in comments | ECOM J2KN | Portable tabletop - electrochemical | yes | 2012-05-03 | 94 | 870 | Routine | 7685 | ACFM | 20 min | source | ppm | 40.5 | 193.9 | 234.4 | 7.7 | 0.17278 | OK DEQ - AQD | Amalia Talty | 405-702-4208 | amalia.talty@deq.ok.gov | Record Complete | Test Method - ASTM 6522-00
Camp Houston | 6506 | OK | Beckham | 40009 | 6 | Compressor Station | ODEQ | 2008-128 | 20200254 - Fuel Comb - Industrial Boilers, ICEs - Natural Gas | Reciprocating IC Engine | 4SLB RICE | Natural Gas | Caterpillar G3516 TALE | 2007 | MC3027 | 1340 | Catalytic Oxidizer | Uncontrolled | Midcon | Other - specify in comments | ECOM J2KN | Portable tabletop - electrochemical | yes | 2012-05-03 | 94 | 870 | Routine | 7685 | ACFM | 20 min | source | ppm | 42.4 | 211.1 | 253.5 | 7.7 | 0.16726 | OK DEQ - AQD | Amalia Talty | 405-702-4208 | amalia.talty@deq.ok.gov | Record Complete | Test Method - ASTM 6522-00
Camp Houston | 6506 | ok | woods | 40151 | 6 | Compressor Station | ODEQ | 2008-128 | 20200254 - Fuel Comb - Industrial Boilers, ICEs - Natural Gas | Reciprocating IC Engine | 4SLB RICE | Natural Gas | Caterpillar G3516 ULB | 2012 | MC4418 | 1380 | Uncontrolled | Uncontrolled | MidCon Compression | Method 7E - NOx - Instrumental with NOx or NO System Calibration | Thermo Scientific Model 42i | Portable tabletop - electrochemical | yes | 2012-11-05 | 100 | 1003 | Routine | 178704 | DSCFH | 10 min | source | ppm | 9.44 | 36.77 | 46.21 | 9.51 | 0.20428 | OK DEQ - AQD | Amalia Talty | 405-702-4208 | amalia.talty@deq.ok.gov | Record Complete
Camp Houston | 6506 | ok | woods | 40151 | 6 | Compressor Station | ODEQ | 2008-128 | 20200254 - Fuel Comb - Industrial Boilers, ICEs - Natural Gas | Reciprocating IC Engine | 4SLB RICE | Natural Gas | Caterpillar G3516 ULB | 2012 | MC4418 | 1380 | Uncontrolled | Uncontrolled | MidCon Compression | Method 7E - NOx - Instrumental with NOx or NO System Calibration | Thermo Scientific Model 42i | Portable tabletop - electrochemical | yes | 2012-11-05 | 100 | 1003 | Routine | 183299 | DSCFH | 10 min | source | ppm | 8.09 | 39.8 | 47.89 | 9.49 | 0.16893 |  | Amalia Talty | 405-702-4208 | amalia.talty@deq.ok.gov | Record incomplete
Camp Houston | 6506 | ok | woods | 40151 | 6 | Compressor Station | ODEQ | 2008-128 | 20200254 - Fuel Comb - Industrial Boilers, ICEs - Natural Gas | Reciprocating IC Engine | 4SLB RICE | Natural Gas | Caterpillar G3516 ULB | 2012 | MC4418 | 1380 | Uncontrolled | Uncontrolled | MidCon Compression | Method 7E - NOx - Instrumental with NOx or NO System Calibration | Thermo Scientific Model 42i | Portable tabletop - electrochemical | yes | 2012-11-05 | 100 | 1003 | Routine | 178726 | DSCFH | 10 min | source | ppm | 9.64 | 36.27 | 54.91 | 9.49 | 0.20998 | OK DEQ - AQD | Amalia Talty | 405-702-4208 | amalia.talty@deq.ok.gov | Record Complete
Cardinal Glass Plant | 5375 | OK | Bryan | 40013 | 6 | Glass Manufacturing | ODEQ | 2014-2167 | 30501403 - Industrial Processes - NEC | Furnace | Furnace, S-01 | Natural Gas | Main Glass Melting Furance | 2003 | 22259 | 215 | Low Excess Air Firing | Uncontrolled | Advanced Industrial Resources, Inc. | Method 7E - NOx - Instrumental with NOx or NO System Calibration | Horiba-CLA 510 | Non-portable/fixed - chemiluminescent | Yes | 2014-09-10 | 93 | 657 | Routine | 66769 | SCFM | 30 | Source | ppm | 10.6 | 386.9 | 397.5 | 11.412 | 0.026667 | OK DEQ - AQD | Anne Smith | 405-702-4204 | Anne.Smith@deq.ok.gov | Record Complete
Cardinal Glass Plant | 5375 | OK | Bryan | 40013 | 6 | Glass Manufacturing | ODEQ | 2014-2167 | 30501403 - Industrial Processes - NEC | Furnace | Furnace, S-01 | Natural Gas | Main Glass Melting Furance | 2003 | 22259 | 215 | Low Excess Air Firing | Uncontrolled | Advanced Industrial Resources, Inc. | Method 7E - NOx - Instrumental with NOx or NO System Calibration | Horiba-CLA 510 | Non-portable/fixed - chemiluminescent | Yes | 2014-09-10 | 93 | 668 | Routine | 71030 | SCFM | 30 | Source | ppm | 5 | 397.1 | 402.1 | 11.599 | 0.012435 | OK DEQ - AQD | Anne Smith | 405-702-4204 | Anne.Smith@deq.ok.gov | Record Complete
Cardinal Glass Plant | 5375 | OK | Bryan | 40013 | 6 | Glass Manufacturing | ODEQ | 2014-2167 | 30501403 - Industrial Processes - NEC | Furnace | Furnace, S-01 | Natural Gas | Main Glass Melting Furance | 2003 | 22259 | 215 | Low Excess Air Firing | Uncontrolled | Advanced Industrial Resources, Inc. | Method 7E - NOx - Instrumental with NOx or NO System Calibration | Horiba-CLA 510 | Non-portable/fixed - chemiluminescent | Yes | 2014-09-10 | 93 | 669 | Routine | 66175 | SCFM | 30 | Source | ppm | 11.3 | 392 | 403.3 | 11.282 | 0.028019 | OK DEQ - AQD | Anne Smith | 405-702-4204 | Anne.Smith@deq.ok.gov | Record Complete
Cardinal Glass Plant | 5375 | OK | Bryan | 40013 | 6 | Glass Manufacturing | ODEQ | 2014-2167 | 30501403 - Industrial Processes - NEC | Furnace | Furnace, S-01 | Natural Gas | Main Glass Melting Furance | 2003 | 22259 | 215 | Low Excess Air Firing | Uncontrolled | Advanced Industrial Resources, Inc. | Method 7E - NOx - Instrumental with NOx or NO System Calibration | Horiba-CLA 510 | Non-portable/fixed - chemiluminescent | Yes | 2014-09-10 | 93 | 674 | Routine | 69281 | SCFM | 30 | Source | ppm | 5.6 | 402.8 | 408.4 | 11.55 | 0.013712 | OK DEQ - AQD | Anne Smith | 405-702-4204 | Anne.Smith@deq.ok.gov | Record Complete
Cardinal Glass Plant | 5375 | OK | Bryan | 40013 | 6 | Glass Manufacturing | ODEQ | 2014-2167 | 30501403 - Industrial Processes - NEC | Furnace | Furnace, S-01 | Natural Gas | Main Glass Melting Furance | 2003 | 22259 | 215 | Low Excess Air Firing | Uncontrolled | Advanced Industrial Resources, Inc. | Method 7E - NOx - Instrumental with NOx or NO System Calibration | Horiba-CLA 510 | Non-portable/fixed - chemiluminescent | Yes | 2014-09-10 | 93 | 669 | Routine | 72164 | SCFM | 30 | Source | ppm | 13.7 | 399.1 | 412.8 | 11.837 | 0.033188 | OK DEQ - AQD | Anne Smith | 405-702-4204 | Anne.Smith@deq.ok.gov | Record Complete
Cardinal Glass Plant | 5375 | OK | Bryan | 40013 | 6 | Glass Manufacturing | ODEQ | 2014-2167 | 30501403 - Industrial Processes - NEC | Furnace | Furnace, S-01 | Natural Gas | Main Glass Melting Furance | 2003 | 22259 | 215 | Low Excess Air Firing | Uncontrolled | Advanced Industrial Resources, Inc. | Method 7E - NOx - Instrumental with NOx or NO System Calibration | Horiba-CLA 510 | Non-portable/fixed - chemiluminescent | Yes | 2014-09-10 | 93 | 673 | Routine | 68169 | SCFM | 30 | Source | ppm | 7.5 | 409.5 | 417 | 11.305 | 0.017986 | OK DEQ - AQD | Anne Smith | 405-702-4204 | Anne.Smith@deq.ok.gov | Record Complete
Cardinal Glass Plant | 5375 | OK | Bryan | 40013 | 6 | Glass Manufacturing | ODEQ | 2014-2167 | 30501403 - Industrial Processes - NEC | Furnace | Furnace, S-01 | Natural Gas | Main Glass Melting Furance | 2003 | 22259 | 215 | Low Excess Air Firing | Uncontrolled | Advanced Industrial Resources, Inc. | Method 7E - NOx - Instrumental with NOx or NO System Calibration | Horiba-CLA 510 | Non-portable/fixed - chemiluminescent | Yes | 2014-09-10 | 93 | 674 | Routine | 72729 | SCFM | 30 | Source | ppm | 11.5 | 405.8 | 417.3 | 11.843 | 0.027558 | OK DEQ - AQD | Anne Smith | 405-702-4204 | Anne.Smith@deq.ok.gov | Record Complete
Cardinal Glass Plant | 5375 | OK | Bryan | 40013 | 6 | Glass Manufacturing | ODEQ | 2014-2167 | 30501403 - Industrial Processes - NEC | Furnace | Furnace, S-01 | Natural Gas | Main Glass Melting Furance | 2003 | 22259 | 215 | Low Excess Air Firing | Uncontrolled | Advanced Industrial Resources, Inc. | Method 7E - NOx - Instrumental with NOx or NO System Calibration | Horiba-CLA 510 | Non-portable/fixed - chemiluminescent | Yes | 2014-09-10 | 93 | 664 | Routine | 70527 | SCFM | 30 | Source | ppm | 10.3 | 413.5 | 423.8 | 12.27 | 0.024304 | OK DEQ - AQD | Anne Smith | 405-702-4204 | Anne.Smith@deq.ok.gov | Record Complete
Cardinal Glass Plant | 5375 | OK | Bryan | 40013 | 6 | Glass Manufacturing | ODEQ | 2014-2167 | 30501403 - Industrial Processes - NEC | Furnace | Furnace, S-01 | Natural Gas | Main Glass Melting Furance | 2003 | 22259 | 215 | Low Excess Air Firing | Uncontrolled | Advanced Industrial Resources, Inc. | Method 7E - NOx - Instrumental with NOx or NO System Calibration | Horiba-CLA 510 | Non-portable/fixed - chemiluminescent | Yes | 2014-09-10 | 93 | 669 | Routine | 66967 | SCFM | 30 | Source | ppm | 10.1 | 418.9 | 429 | 11.168 | 0.023543 | OK DEQ - AQD | Anne Smith | 405-702-4204 | Anne.Smith@deq.ok.gov | Record Complete
Cardinal Glass Plant | 5375 | OK | Bryan | 40013 | 6 | Glass Manufacturing | ODEQ | 2014-2167 | 30501403 - Industrial Processes - NEC | Furnace | Furnace, S-01 | Natural Gas | Main Glass Melting Furance | 2003 | 22259 | 215 | Low Excess Air Firing | Uncontrolled | Advanced Industrial Resources, Inc. | Method 7E - NOx - Instrumental with NOx or NO System Calibration | Horiba-CLA 510 | Non-portable/fixed - chemiluminescent | Yes | 2014-09-10 | 93 | 645 | Routine | 69472 | SCFM | 30 | Source | ppm | 5.8 | 424.6 | 430.4 | 11.62 | 0.013476 | OK DEQ - AQD | Anne Smith | 405-702-4204 | Anne.Smith@deq.ok.gov | Record Complete
Carol 1-2HB | 8882 | OK | Roger Mills | 40129 | 6 | Gas Plant | ODEQ | 2012-179 | 20200253 - Fuel Comb - Industrial Boilers, ICEs - Natural Gas | Reciprocating IC Engine | 4SRB RICE | Natural Gas | Caterpillar 3306 TA | 1990 | C-1 | 203 | Uncontrolled | Uncontrolled | Kleinfelder | Other - specify in comments | Enerac 3000 | Portable tabletop - electrochemical | No | 2012-03-21 | 48 | 1096 | Routine | 12792 | DSCF/D | 10 min | Source | ppm | 0 | 4035.3 | 4035.3 | 1.5 | 0 | OK DEQ - AQD | Ryan Buntyn | 405-702-4204 | Ryan.Buntyn@deq.ok.gov | Record Complete | Test Method - ASTM 6522-00
Carol 1-2HB | 8882 | OK | Roger Mills | 40129 | 6 | Gas Plant | ODEQ | 2012-179 | 20200253 - Fuel Comb - Industrial Boilers, ICEs - Natural Gas | Reciprocating IC Engine | 4SRB RICE | Natural Gas | Caterpillar 3306 TA | 1990 | C-1 | 203 | Uncontrolled | Uncontrolled | Kleinfelder | Other - specify in comments | Enerac 3000 | Portable tabletop - electrochemical | No | 2012-03-21 | 48 | 1096 | Routine | 12792 | DSCF/D | 10 min | Source | ppm | 0 | 4346.5 | 4346.5 | 1.6 | 0 | OK DEQ - AQD | Ryan Buntyn | 405-702-4204 | Ryan.Buntyn@deq.ok.gov | Record Complete | Test Method - ASTM 6522-00
Carol 1-2HB | 8882 | OK | Roger Mills | 40129 | 6 | Gas Plant | ODEQ | 2012-179 | 20200253 - Fuel Comb - Industrial Boilers, ICEs - Natural Gas | Reciprocating IC Engine | 4SRB RICE | Natural Gas | Caterpillar 3306 TA | 1990 | C-1 | 203 | Uncontrolled | Uncontrolled | Kleinfelder | Other - specify in comments | Enerac 3000 | Portable tabletop - electrochemical | No | 2012-03-21 | 48 | 1096 | Routine | 12792 | DSCF/D | 10 min | Source | ppm | 0 | 4409.6 | 4409.6 | 1.4 | 0 | OK DEQ - AQD | Ryan Buntyn | 405-702-4204 | Ryan.Buntyn@deq.ok.gov | Record Complete | Test Method - ASTM 6522-00
Carrier | 1708 | OK | Garfield | 40047 | 6 | Booster Station | ODEQ | 2006-229 | 20200253 - Fuel Comb - Industrial Boilers, ICEs - Natural Gas | Reciprocating IC Engine | 4SLB RICE | Natural Gas | Caterpillar 3516 LE | 2008 | C-15 | 1340 | Catalytic Oxidizer | Uncontrolled | Atlas Pipeline | Other - specify in comments | Enerac 3000 | Portable tabletop - electrochemical | No | 2010-01-11 | 86 | 933 | Routine | 89112 | SCFH | 10 min | Source | ppm | 0 | 234.38 | 134.38 | 8.51 | 0 | OK DEQ - AQD | Ryan Buntyn | 405-702-4204 | Ryan.Buntyn@deq.ok.gov | Record Complete | Test Method - ASTM 6522-00
Carrier | 1708 | OK | Garfield | 40047 | 6 | Booster Station | ODEQ | 2006-229 | 20200253 - Fuel Comb - Industrial Boilers, ICEs - Natural Gas | Reciprocating IC Engine | 4SLB RICE | Natural Gas | Caterpillar 3516 LE | 2008 | C-15 | 1340 | Catalytic Oxidizer | Uncontrolled | Atlas Pipeline | Other - specify in comments | Enerac 3000 | Portable tabletop - electrochemical | No | 2010-01-11 | 86 | 933 | Routine | 89112 | SCFH | 10 min | Source | ppm | 0 | 233.67 | 233.68 | 8.54 | 0 | OK DEQ - AQD | Ryan Buntyn | 405-702-4204 | Ryan.Buntyn@deq.ok.gov | Record Complete | Test Method - ASTM 6522-00
Carrier | 1708 | OK | Garfield | 40047 | 6 | Booster Station | ODEQ | 2006-229 | 20200253 - Fuel Comb - Industrial Boilers, ICEs - Natural Gas | Reciprocating IC Engine | 4SLB RICE | Natural Gas | Caterpillar 3516 LE | 2008 | C-15 | 1340 | Catalytic Oxidizer | Uncontrolled | Atlas Pipeline | Other - specify in comments | Enerac 3000 | Portable tabletop - electrochemical | No | 2010-01-11 | 86 | 933 | Routine | 89112 | SCFH | 10 min | Source | ppm | 0 | 234.16 | 234.16 | 8.52 | 0 | OK DEQ - AQD | Ryan Buntyn | 405-702-4204 | Ryan.Buntyn@deq.ok.gov | Record Complete | Test Method - ASTM 6522-00
Carrier | 1708 | OK | Garfield | 40047 | 6 | Booster Station | ODEQ | 2006-299 | 20200253 - Fuel Comb - Industrial Boilers, ICEs - Natural Gas | Reciprocating IC Engine | 4SLB RICE | Natural Gas | Caterpillar 3516 LE | 1996 | C-10 | 1085 | Catalytic Oxidizer | Uncontrolled | Atlas Pipeline | Other - specify in comments | Enerac 3000 | Portable tabletop - electrochemical | No | 2010-01-19 | 78 | 918 | Routine | 81522 | SCFH | 10 min | Source | ppm | 82.39 | 178.65 | 261.04 | 8.5 | 0.31562 | OK DEQ - AQD | Ryan Buntyn | 405-702-4204 | Ryan.Buntyn@deq.ok.gov | Record Complete | Test Method - ASTM 6522-00
Carrier | 1708 | OK | Garfield | 40047 | 6 | Booster Station | ODEQ | 2006-299 | 20200253 - Fuel Comb - Industrial Boilers, ICEs - Natural Gas | Reciprocating IC Engine | 4SLB RICE | Natural Gas | Caterpillar 3516 LE | 1996 | C-10 | 1085 | Catalytic Oxidizer | Uncontrolled | Atlas Pipeline | Other - specify in comments | Enerac 3000 | Portable tabletop - electrochemical | No | 2010-01-19 | 78 | 918 | Routine | 81522 | SCFH | 10 min | Source | ppm | 89.42 | 183 | 272.42 | 8.49 | 0.32824 | OK DEQ - AQD | Ryan Buntyn | 405-702-4204 | Ryan.Buntyn@deq.ok.gov | Record Complete | Test Method - ASTM 6522-00
Carrier | 1708 | OK | Garfield | 40047 | 6 | Booster Station | ODEQ | 2006-299 | 20200253 - Fuel Comb - Industrial Boilers, ICEs - Natural Gas | Reciprocating IC Engine | 4SLB RICE | Natural Gas | Caterpillar 3516 LE | 1996 | C-10 | 1085 | Catalytic Oxidizer | Uncontrolled | Atlas Pipeline | Other - specify in comments | Enerac 3000 | Portable tabletop - electrochemical | No | 2010-01-19 | 78 | 918 | Routine | 81522 | SCFH | 10 min | Source | ppm | 82.05 | 220.86 | 302.91 | 8.37 | 0.27087 | OK DEQ - AQD | Ryan Buntyn | 405-702-4204 | Ryan.Buntyn@deq.ok.gov | Record Complete | Test Method - ASTM 6522-00
Carrier | 1708 | OK | Garfield | 40047 | 6 | Booster Station | ODEQ | 2006-299 | 20200254 - Fuel Comb - Industrial Boilers, ICEs - Natural Gas | Reciprocating IC Engine | 4SLB RICE | Natural Gas | Caterpillar G3516 LE | 1996 | C-10 | 1085 | Catalytic Oxidizer | Uncontrolled | Atlas Pipeline | Other - specify in comments | Enerac 3000 | Portable tabletop - electrochemical | No | 2010-05-10 | 97 | 918 | Routine | 6355 | ACFM | 10 min | Source | ppm | 0 | 103.9 | 103.95 | 8.85 | 0 | OK DEQ - AQD | Ryan Buntyn | 405-702-4204 | Ryan.Buntyn@deq.ok.gov | Record Complete | Test Method - ASTM 6522-00
Carrier | 1708 | OK | Garfield | 40047 | 6 | Booster Station | ODEQ | 2006-299 | 20200254 - Fuel Comb - Industrial Boilers, ICEs - Natural Gas | Reciprocating IC Engine | 4SLB RICE | Natural Gas | Caterpillar G3516 LE | 1996 | C-10 | 1085 | Catalytic Oxidizer | Uncontrolled | Atlas Pipeline | Other - specify in comments | Enerac 3000 | Portable tabletop - electrochemical | No | 2010-05-10 | 97 | 918 | Routine | 6355 | ACFM | 10 min | Source | ppm | 0 | 116.46 | 116.5 | 8.89 | 0 | OK DEQ - AQD | Ryan Buntyn | 405-702-4204 | Ryan.Buntyn@deq.ok.gov | Record Complete | Test Method - ASTM 6522-00
Carrier | 1708 | OK | Garfield | 40047 | 6 | Booster Station | ODEQ | 2006-299 | 20200254 - Fuel Comb - Industrial Boilers, ICEs - Natural Gas | Reciprocating IC Engine | 4SLB RICE | Natural Gas | Caterpillar G3516 LE | 1996 | C-10 | 1085 | Catalytic Oxidizer | Uncontrolled | Atlas Pipeline | Other - specify in comments | Enerac 3000 | Portable tabletop - electrochemical | No | 2010-05-10 | 97 | 918 | Routine | 6355 | ACFM | 10 min | Source | ppm | 0 | 148.44 | 148.45 | 8.85 | 0 | OK DEQ - AQD | Ryan Buntyn | 405-702-4204 | Ryan.Buntyn@deq.ok.gov | Record Complete | Test Method - ASTM 6522-00
Carrier | 1708 | OK | Garfield | 40047 | 6 | Booster Station | ODEQ | 2006-299 | 20200254 - Fuel Comb - Industrial Boilers, ICEs - Natural Gas | Reciprocating IC Engine | 4SLB RICE | Natural Gas | Caterpillar G3516 LE | 2009 | C-15 | 1340 | Catalytic Oxidizer | Uncontrolled | Atlas Pipeline | Other - specify in comments | Enerac 3000 | Portable tabletop - electrochemical | No | 2010-05-10 | 86 | 933 | Routine | 8051 | ACFM | 10 min | Source | ppm | 0 | 220.98 | 221 | 8.5 | 0 | OK DEQ - AQD | Ryan Buntyn | 405-702-4204 | Ryan.Buntyn@deq.ok.gov | Record Complete | Test Method - ASTM 6522-00
Carrier | 1708 | OK | Garfield | 40047 | 6 | Booster Station | ODEQ | 2006-299 | 20200254 - Fuel Comb - Industrial Boilers, ICEs - Natural Gas | Reciprocating IC Engine | 4SLB RICE | Natural Gas | Caterpillar G3516 LE | 2009 | C-15 | 1340 | Catalytic Oxidizer | Uncontrolled | Atlas Pipeline | Other - specify in comments | Enerac 3000 | Portable tabletop - electrochemical | No | 2010-05-10 | 86 | 933 | Routine | 8051 | ACFM | 10 min | Source | ppm | 0 | 224.4 | 224.42 | 8.46 | 0 | OK DEQ - AQD | Ryan Buntyn | 405-702-4204 | Ryan.Buntyn@deq.ok.gov | Record Complete | Test Method - ASTM 6522-00
Carrier | 1708 | OK | Garfield | 40047 | 6 | Booster Station | ODEQ | 2006-299 | 20200254 - Fuel Comb - Industrial Boilers, ICEs - Natural Gas | Reciprocating IC Engine | 4SLB RICE | Natural Gas | Caterpillar G3516 LE | 2009 | C-15 | 1340 | Catalytic Oxidizer | Uncontrolled | Atlas Pipeline | Other - specify in comments | Enerac 3000 | Portable tabletop - electrochemical | No | 2010-05-10 | 86 | 933 | Routine | 8051 | ACFM | 10 min | Source | ppm | 0 | 227.98 | 228 | 8.56 | 0 | OK DEQ - AQD | Ryan Buntyn | 405-702-4204 | Ryan.Buntyn@deq.ok.gov | Record Complete | Test Method - ASTM 6522-00
Carrier | 1708 | OK | Garfield | 40047 | 6 | Compressor Station | ODEQ | 2006-299 | 20200254 - Fuel Comb - Industrial Boilers, ICEs - Natural Gas | Reciprocating IC Engine | 4SLB RICE | Natural Gas | Caterpillar G3516LE | 1996 | C-10 | 1340 | Catalytic Oxidizer | Uncontrolled | Atlas | Other - specify in comments | Enerac 3000 | Portable tabletop - electrochemical | No | 2010-08-16 | 91 | 875 | Routine | 90552 | SCFH | 10 min | source | ppm | 93.95 | 133.04 | 226.99 | 8.65 | 0.41389 | OK DEQ - AQD | Amalia Talty | 405-702-4208 | amalia.talty@deq.ok.gov | Record Complete
Carrier | 1708 | OK | Garfield | 40047 | 6 | Compressor Station | ODEQ | 2006-299 | 20200254 - Fuel Comb - Industrial Boilers, ICEs - Natural Gas | Reciprocating IC Engine | 4SLB RICE | Natural Gas | Caterpillar G3516LE | 1996 | C-10 | 1340 | Catalytic Oxidizer | Uncontrolled | Atlas | Other - specify in comments | Enerac 3000 | Portable tabletop - electrochemical | No | 2010-08-16 | 91 | 875 | Routine | 90552 | SCFH | 10 min | source | ppm | 99.01 | 139.9 | 238.91 | 8.67 | 0.41442 | OK DEQ - AQD | Amalia Talty | 405-702-4208 | amalia.talty@deq.ok.gov | Record Complete
Carrier | 1708 | OK | Garfield | 40047 | 6 | Compressor Station | ODEQ | 2006-299 | 20200254 - Fuel Comb - Industrial Boilers, ICEs - Natural Gas | Reciprocating IC Engine | 4SLB RICE | Natural Gas | Caterpillar G3516LE | 1996 | C-10 | 1340 | Catalytic Oxidizer | Uncontrolled | Atlas | Other - specify in comments | Enerac 3000 | Portable tabletop - electrochemical | No | 2010-08-16 | 91 | 875 | Routine | 90552 | SCFH | 10 min | source | ppm | 103.18 | 152.42 | 255.6 | 8.64 | 0.40368 | OK DEQ - AQD | Amalia Talty | 405-702-4208 | amalia.talty@deq.ok.gov | Record Complete
Carrier | 1708 | OK | Garfield | 40047 | 6 | Compressor Station | ODEQ | 2006-299 | 20200254 - Fuel Comb - Industrial Boilers, ICEs - Natural Gas | Reciprocating IC Engine | 4SLB RICE | Natural Gas | Caterpillar G3516LE | 2008 | C-15 | 1340 | Catalytic Oxidizer | Uncontrolled | Atlas | Other - specify in comments | Enerac 3000 | Portable tabletop - electrochemical | No | 2010-08-16 | 100 | 875 | Routine | 136671 | SCFH | 10 min | source | ppm | 52.67 | 297.4 | 350.07 | 8.29 | 0.15046 | OK DEQ - AQD | Amalia Talty | 405-702-4208 | amalia.talty@deq.ok.gov | Record Complete
Carrier | 1708 | OK | Garfield | 40047 | 6 | Compressor Station | ODEQ | 2006-299 | 20200254 - Fuel Comb - Industrial Boilers, ICEs - Natural Gas | Reciprocating IC Engine | 4SLB RICE | Natural Gas | Caterpillar G3516LE | 2008 | C-15 | 1340 | Catalytic Oxidizer | Uncontrolled | Atlas | Other - specify in comments | Enerac 3000 | Portable tabletop - electrochemical | No | 2010-08-16 | 100 | 875 | Routine | 136671 | SCFH | 10 min | source | ppm | 53.67 | 297.93 | 351.6 | 8.3 | 0.15265 | OK DEQ - AQD | Amalia Talty | 405-702-4208 | amalia.talty@deq.ok.gov | Record Complete
Carrier | 1708 | OK | Garfield | 40047 | 6 | Compressor Station | ODEQ | 2006-299 | 20200254 - Fuel Comb - Industrial Boilers, ICEs - Natural Gas | Reciprocating IC Engine | 4SLB RICE | Natural Gas | Caterpillar G3516LE | 2008 | C-15 | 1340 | Catalytic Oxidizer | Uncontrolled | Atlas | Other - specify in comments | Enerac 3000 | Portable tabletop - electrochemical | No | 2010-08-16 | 100 | 875 | Routine | 136671 | SCFH | 10 min | source | ppm | 56.89 | 298.27 | 355.16 | 8.41 | 0.16018 | OK DEQ - AQD | Amalia Talty | 405-702-4208 | amalia.talty@deq.ok.gov | Record Complete
Carrier | 1708 | OK | Garfield | 40047 | 6 | Compressor Station | ODEQ | 2006-299 | 20200253 - Fuel Comb - Industrial Boilers, ICEs - Natural Gas | Reciprocating IC Engine | 4SRB RICE | Natural Gas | Waukesha L7042GSI | 1978 | C-12 | 1232 | Catalytic Converter | Uncontrolled | Atlas | Other - specify in comments | Enerac 3000 | Portable tabletop - electrochemical | No | 2010-09-02 | 93 | 1055 | Routine | 69657 | SCFH | 10 min | source | ppm | 0 | 21.83 | 21.83 | 0 | 0 | OK DEQ - AQD | Amalia Talty | 405-702-4208 | amalia.talty@deq.ok.gov | Record Complete
Carrier | 1708 | OK | Garfield | 40047 | 6 | Compressor Station | ODEQ | 2006-299 | 20200253 - Fuel Comb - Industrial Boilers, ICEs - Natural Gas | Reciprocating IC Engine | 4SRB RICE | Natural Gas | Waukesha L7042GSI | 1978 | C-12 | 1232 | Catalytic Converter | Uncontrolled | Atlas | Other - specify in comments | Enerac 3000 | Portable tabletop - electrochemical | No | 2010-09-02 | 93 | 1055 | Routine | 69657 | SCFH | 10 min | source | ppm | 0 | 23.83 | 23.83 | 0 | 0 | OK DEQ - AQD | Amalia Talty | 405-702-4208 | amalia.talty@deq.ok.gov | Record Complete
Carrier | 1708 | OK | Garfield | 40047 | 6 | Compressor Station | ODEQ | 2006-299 | 20200253 - Fuel Comb - Industrial Boilers, ICEs - Natural Gas | Reciprocating IC Engine | 4SRB RICE | Natural Gas | Waukesha L7042GSI | 1978 | C-12 | 1232 | Catalytic Converter | Uncontrolled | Atlas | Other - specify in comments | Enerac 3000 | Portable tabletop - electrochemical | No | 2010-09-02 | 93 | 1055 | Routine | 69657 | SCFH | 10 min | source | ppm | 0 | 32.67 | 32.67 | 0 | 0 | OK DEQ - AQD | Amalia Talty | 405-702-4208 | amalia.talty@deq.ok.gov | Record Complete
Carrier | 1708 | OK | Garfield | 40047 | 6 | Compressor Station | ODEQ | 2006-299 | 20200253 - Fuel Comb - Industrial Boilers, ICEs - Natural Gas | Reciprocating IC Engine | 4SRB RICE | Natural Gas | Waukesha L7042GSI | 1978 | C-12 | 1232 | Catalytic Converter | Uncontrolled | Atlas | Other - specify in comments | Enerac 3000 | Portable tabletop - electrochemical | No | 2010-10-20 | 86 | 1055 | Routine | 44327 | SCFH | 10 min | source | ppm | 0 | 8.45 | 8.45 | 0 | 0 | OK DEQ - AQD | Amalia Talty | 405-702-4208 | amalia.talty@deq.ok.gov | Record Complete
Carrier | 1708 | OK | Garfield | 40047 | 6 | Compressor Station | ODEQ | 2006-299 | 20200253 - Fuel Comb - Industrial Boilers, ICEs - Natural Gas | Reciprocating IC Engine | 4SRB RICE | Natural Gas | Waukesha L7042GSI | 1978 | C-12 | 1232 | Catalytic Converter | Uncontrolled | Atlas | Other - specify in comments | Enerac 3000 | Portable tabletop - electrochemical | No | 2010-10-20 | 86 | 1055 | Routine | 44327 | SCFH | 10 min | source | ppm | 0 | 10.04 | 10.04 | 0 | 0 | OK DEQ - AQD | Amalia Talty | 405-702-4208 | amalia.talty@deq.ok.gov | Record Complete
Carrier | 1708 | OK | Garfield | 40047 | 6 | Compressor Station | ODEQ | 2006-299 | 20200253 - Fuel Comb - Industrial Boilers, ICEs - Natural Gas | Reciprocating IC Engine | 4SRB RICE | Natural Gas | Waukesha L7042GSI | 1978 | C-12 | 1232 | Catalytic Converter | Uncontrolled | Atlas | Other - specify in comments | Enerac 3000 | Portable tabletop - electrochemical | No | 2010-10-20 | 86 | 1055 | Routine | 44327 | SCFH | 10 min | source | ppm | 0 | 15.65 | 15.65 | 0 | 0 | OK DEQ - AQD | Amalia Talty | 405-702-4208 | amalia.talty@deq.ok.gov | Record Complete
Carrier | 1708 | OK | Garfield | 40047 | 6 | Compressor Station | ODEQ | 2006-299 | 20200254 - Fuel Comb - Industrial Boilers, ICEs - Natural Gas | Reciprocating IC Engine | 4SLB RICE | Natural Gas | Caterpillar G3516LE | 1996 | C-10 | 1340 | Catalytic Oxidizer | Uncontrolled | Atlas | Other - specify in comments | Enerac 3000 | Portable tabletop - electrochemical | No | 2010-10-20 | 96 | 875 | Routine | 95037 | SCFH | 10 min | source | ppm | 137.07 | 142.25 | 279.32 | 8.97 | 0.49073 | OK DEQ - AQD | Amalia Talty | 405-702-4208 | amalia.talty@deq.ok.gov | Record Complete
Carrier | 1708 | OK | Garfield | 40047 | 6 | Compressor Station | ODEQ | 2006-299 | 20200254 - Fuel Comb - Industrial Boilers, ICEs - Natural Gas | Reciprocating IC Engine | 4SLB RICE | Natural Gas | Caterpillar G3516LE | 1996 | C-10 | 1340 | Catalytic Oxidizer | Uncontrolled | Atlas | Other - specify in comments | Enerac 3000 | Portable tabletop - electrochemical | No | 2010-10-20 | 96 | 875 | Routine | 95037 | SCFH | 10 min | source | ppm | 162.8 | 191.61 | 354.41 | 8.95 | 0.45935 | OK DEQ - AQD | Amalia Talty | 405-702-4208 | amalia.talty@deq.ok.gov | Record Complete
Carrier | 1708 | OK | Garfield | 40047 | 6 | Compressor Station | ODEQ | 2006-299 | 20200254 - Fuel Comb - Industrial Boilers, ICEs - Natural Gas | Reciprocating IC Engine | 4SLB RICE | Natural Gas | Caterpillar G3516LE | 1996 | C-10 | 1340 | Catalytic Oxidizer | Uncontrolled | Atlas | Other - specify in comments | Enerac 3000 | Portable tabletop - electrochemical | No | 2010-10-20 | 96 | 875 | Routine | 95037 | SCFH | 10 min | source | ppm | 157.65 | 197.71 | 355.36 | 8.92 | 0.44363 | OK DEQ - AQD | Amalia Talty | 405-702-4208 | amalia.talty@deq.ok.gov | Record Complete
Carrier | 1708 | OK | Garfield | 40047 | 6 | Compressor Station | ODEQ | 2006-299 | 20200254 - Fuel Comb - Industrial Boilers, ICEs - Natural Gas | Reciprocating IC Engine | 4SLB RICE | Natural Gas | Caterpillar G3516LE | 2008 | C-15 | 1340 | Catalytic Oxidizer | Uncontrolled | Atlas | Other - specify in comments | Enerac 3000 | Portable tabletop - electrochemical | No | 2010-10-21 | 100 | 875 | Routine | 138873 | SCFH | 10 min | source | ppm | 41.96 | 257.04 | 299 | 8.61 | 0.14033 | OK DEQ - AQD | Amalia Talty | 405-702-4208 | amalia.talty@deq.ok.gov | Record Complete
Carrier | 1708 | OK | Garfield | 40047 | 6 | Compressor Station | ODEQ | 2006-299 | 20200254 - Fuel Comb - Industrial Boilers, ICEs - Natural Gas | Reciprocating IC Engine | 4SLB RICE | Natural Gas | Caterpillar G3516LE | 2008 | C-15 | 1340 | Catalytic Oxidizer | Uncontrolled | Atlas | Other - specify in comments | Enerac 3000 | Portable tabletop - electrochemical | No | 2010-10-21 | 100 | 875 | Routine | 138873 | SCFH | 10 min | source | ppm | 43.82 | 270.67 | 314.49 | 8.4 | 0.13934 | OK DEQ - AQD | Amalia Talty | 405-702-4208 | amalia.talty@deq.ok.gov | Record Complete
Carrier | 1708 | OK | Garfield | 40047 | 6 | Compressor Station | ODEQ | 2006-299 | 20200254 - Fuel Comb - Industrial Boilers, ICEs - Natural Gas | Reciprocating IC Engine | 4SLB RICE | Natural Gas | Caterpillar G3516LE | 2008 | C-15 | 1340 | Catalytic Oxidizer | Uncontrolled | Atlas | Other - specify in comments | Enerac 3000 | Portable tabletop - electrochemical | No | 2010-10-21 | 100 | 875 | Routine | 138873 | SCFH | 10 min | source | ppm | 46.75 | 279.98 | 326.73 | 8.1 | 0.14308 | OK DEQ - AQD | Amalia Talty | 405-702-4208 | amalia.talty@deq.ok.gov | Record Complete
Cedar Station | 6681 | OK | Washita | 40149 | 6 | Compressor Station | ODEQ | 2008-332 | 20200254 - Fuel Comb - Industrial Boilers, ICEs - Natural Gas | Reciprocating IC Engine | 4SRB RICE | Natural Gas | Waukesha L5794 GSI ESM | 2008 | MC3577 | 1380 | Catalytic Converter | Uncontrolled | Midcon | Other - specify in comments | ECOM J2KN | Portable tabletop - electrochemical | yes | 2012-05-16 | 91 | 966 | Routine | 6525 | ACFM | 20 min | Source | ppm | 1 | 5.7 | 6.7 | 0 | 0.14925 | OK DEQ - AQD | Amalia Talty | 405-702-4208 | amalia.talty@deq.ok.gov | Record Complete | Test Method - ASTM 6522-00
Cedar Station | 6681 | OK | Washita | 40149 | 6 | Compressor Station | ODEQ | 2008-332 | 20200254 - Fuel Comb - Industrial Boilers, ICEs - Natural Gas | Reciprocating IC Engine | 4SRB RICE | Natural Gas | Waukesha L5794 GSI ESM | 2008 | MC3577 | 1380 | Catalytic Converter | Uncontrolled | Midcon | Other - specify in comments | ECOM J2KN | Portable tabletop - electrochemical | yes | 2012-05-16 | 91 | 966 | Routine | 6525 | ACFM | 20 min | Source | ppm | 1.1 | 5.9 | 7 | 0 | 0.15714 | OK DEQ - AQD | Amalia Talty | 405-702-4208 | amalia.talty@deq.ok.gov | Record Complete | Test Method - ASTM 6522-00
Cedar Station | 6681 | OK | Washita | 40149 | 6 | Compressor Station | ODEQ | 2008-332 | 20200254 - Fuel Comb - Industrial Boilers, ICEs - Natural Gas | Reciprocating IC Engine | 4SRB RICE | Natural Gas | Waukesha L5794 GSI ESM | 2008 | MC3577 | 1380 | Catalytic Converter | Uncontrolled | Midcon | Other - specify in comments | ECOM J2KN | Portable tabletop - electrochemical | yes | 2012-05-16 | 91 | 966 | Routine | 6525 | ACFM | 30 min | Source | ppm | 1 | 6.4 | 7.5 | 0 | 0.13514 | OK DEQ - AQD | Amalia Talty | 405-702-4208 | amalia.talty@deq.ok.gov | Record Complete | Test Method - ASTM 6522-00
Cedar Station | 6681 | OK | Washita | 40149 | 6 | Compressor Station | ODEQ | 2008-332 | 20200254 - Fuel Comb - Industrial Boilers, ICEs - Natural Gas | Reciprocating IC Engine | 4SRB RICE | Natural Gas | Waukesha L5794 GSI ESM | 2008 | MC3198 | 1380 | Catalytic Converter | Uncontrolled | Midcon | Other - specify in comments | ECOM J2KN | Portable tabletop - electrochemical | yes | 2012-05-16 | 92 | 828 | Routine | 6525 | ACFM | 30 min | source | ppm | 1 | 34.1 | 35.1 | 0 | 0.02849 | OK DEQ - AQD | Amalia Talty | 405-702-4208 | amalia.talty@deq.ok.gov | Record Complete | Test Method - ASTM 6522-00
Cedar Station | 6681 | OK | Washita | 40149 | 6 | Compressor Station | ODEQ | 2008-332 | 20200254 - Fuel Comb - Industrial Boilers, ICEs - Natural Gas | Reciprocating IC Engine | 4SRB RICE | Natural Gas | Waukesha L5794 GSI ESM | 2008 | MC3198 | 1380 | Catalytic Converter | Uncontrolled | Midcon | Other - specify in comments | ECOM J2KN | Portable tabletop - electrochemical | yes | 2012-05-16 | 92 | 828 | Routine | 6525 | ACFM | 20 min | source | ppm | 1.3 | 35.2 | 36.6 | 0 | 0.035616 | OK DEQ - AQD | Amalia Talty | 405-702-4208 | amalia.talty@deq.ok.gov | Record Complete | Test Method - ASTM 6522-00
Cedar Station | 6681 | OK | Washita | 40149 | 6 | Compressor Station | ODEQ | 2008-332 | 20200254 - Fuel Comb - Industrial Boilers, ICEs - Natural Gas | Reciprocating IC Engine | 4SRB RICE | Natural Gas | Waukesha L5794 GSI ESM | 2008 | MC3198 | 1380 | Catalytic Converter | Uncontrolled | Midcon | Other - specify in comments | ECOM J2KN | Portable tabletop - electrochemical | yes | 2012-05-16 | 92 | 828 | Routine | 6525 | ACFM | 20 min | source | ppm | 1.2 | 57.7 | 59 | 0 | 0.020374 | OK DEQ - AQD | Amalia Talty | 405-702-4208 | amalia.talty@deq.ok.gov | Record Complete | Test Method - ASTM 6522-00
Cedar Station | 6681 | OK | Washita | 40149 | 6 | Compressor Station | ODEQ | 2008-332 | 20200254 - Fuel Comb - Industrial Boilers, ICEs - Natural Gas | Reciprocating IC Engine | 4SRB RICE | Natural Gas | Waukesha L5794 GSI ESM | 2008 | MC3202 | 1380 | Catalytic Converter | Uncontrolled | Midcon | Other - specify in comments | ECOM J2KN | Portable tabletop - electrochemical | yes | 2012-07-09 | 91 | 868 | Routine | 6525 | ACFM | 20 min | source | ppm | 1 | 0.7 | 1.7 | 0 | 0.58824 | OK DEQ - AQD | Amalia Talty | 405-702-4208 | amalia.talty@deq.ok.gov | Record Complete | Test Method - ASTM 6522-00
Cedar Station | 6681 | OK | Washita | 40149 | 6 | Compressor Station | ODEQ | 2008-332 | 20200254 - Fuel Comb - Industrial Boilers, ICEs - Natural Gas | Reciprocating IC Engine | 4SRB RICE | Natural Gas | Waukesha L5794 GSI ESM | 2008 | MC3202 | 1380 | Catalytic Converter | Uncontrolled | Midcon | Other - specify in comments | ECOM J2KN | Portable tabletop - electrochemical | yes | 2012-07-09 | 91 | 868 | Routine | 6525 | ACFM | 20 min | source | ppm | 0.9 | 3.3 | 4.2 | 0 | 0.21429 | OK DEQ - AQD | Amalia Talty | 405-702-4208 | amalia.talty@deq.ok.gov | Record Complete | Test Method - ASTM 6522-00
Cedar Station | 6681 | OK | Washita | 40149 | 6 | Compressor Station | ODEQ | 2008-332 | 20200254 - Fuel Comb - Industrial Boilers, ICEs - Natural Gas | Reciprocating IC Engine | 4SRB RICE | Natural Gas | Waukesha L5794 GSI ESM | 2008 | MC3577 | 1380 | Catalytic Converter | Uncontrolled | Midcon | Other - specify in comments | ECOM J2KN | Portable tabletop - electrochemical | yes | 2012-07-09 | 89 | 941 | Routine | 6525 | ACFM | 20 min | Source | ppm | 0.3 | 4.2 | 4.6 | 0 | 0.066667 | OK DEQ - AQD | Amalia Talty | 405-702-4208 | amalia.talty@deq.ok.gov | Record Complete | Test Method - ASTM 6522-00
Cedar Station | 6681 | OK | Washita | 40149 | 6 | Compressor Station | ODEQ | 2008-332 | 20200254 - Fuel Comb - Industrial Boilers, ICEs - Natural Gas | Reciprocating IC Engine | 4SRB RICE | Natural Gas | Waukesha L5794 GSI ESM | 2008 | MC3202 | 1380 | Catalytic Converter | Uncontrolled | Midcon | Other - specify in comments | ECOM J2KN | Portable tabletop - electrochemical | yes | 2012-07-09 | 91 | 868 | Routine | 6525 | ACFM | 20 min | source | ppm | 0.8 | 3.9 | 4.6 | 0 | 0.17021 | OK DEQ - AQD | Amalia Talty | 405-702-4208 | amalia.talty@deq.ok.gov | Record Complete | Test Method - ASTM 6522-00
Cedar Station | 6681 | OK | Washita | 40149 | 6 | Compressor Station | ODEQ | 2008-332 | 20200254 - Fuel Comb - Industrial Boilers, ICEs - Natural Gas | Reciprocating IC Engine | 4SRB RICE | Natural Gas | Waukesha L5794 GSI ESM | 2008 | MC3577 | 1380 | Catalytic Converter | Uncontrolled | Midcon | Other - specify in comments | ECOM J2KN | Portable tabletop - electrochemical | yes | 2012-07-09 | 89 | 941 | Routine | 6525 | ACFM | 20 min | Source | ppm | 0.7 | 4.1 | 4.8 | 0 | 0.14583 | OK DEQ - AQD | Amalia Talty | 405-702-4208 | amalia.talty@deq.ok.gov | Record Complete | Test Method - ASTM 6522-00
Cedar Station | 6681 | OK | Washita | 40149 | 6 | Compressor Station | ODEQ | 2008-332 | 20200254 - Fuel Comb - Industrial Boilers, ICEs - Natural Gas | Reciprocating IC Engine | 4SRB RICE | Natural Gas | Waukesha L5794 GSI ESM | 2008 | MC3577 | 1380 | Catalytic Converter | Uncontrolled | Midcon | Other - specify in comments | ECOM J2KN | Portable tabletop - electrochemical | yes | 2012-07-09 | 89 | 941 | Routine | 6525 | ACFM | 20 min | Source | ppm | 0.9 | 4.1 | 5 | 0 | 0.18 | OK DEQ - AQD | Amalia Talty | 405-702-4208 | amalia.talty@deq.ok.gov | Record Complete | Test Method - ASTM 6522-00
Cedar Station | 6681 | OK | Washita | 40149 | 6 | Compressor Station | ODEQ | 2008-332 | 20200254 - Fuel Comb - Industrial Boilers, ICEs - Natural Gas | Reciprocating IC Engine | 2SLB RICE | Natural Gas | Ajax DPC 2802 LE | 2007 | MC2044 | 385 | Uncontrolled | Uncontrolled | Midcon | Other - specify in comments | ECOM A Plus | Portable tabletop - electrochemical | yes | 2012-07-09 | 85 | 580 | Routine | 3000 | ACFM | 20 min | Source | ppm | 3.6 | 7.4 | 11 | 16.2 | 0.32727 | OK DEQ - AQD | Amalia Talty | 405-702-4208 | amalia.talty@deq.ok.gov | Record Complete | Test Method - ASTM 6522-00
Cedar Station | 6681 | OK | Washita | 40149 | 6 | Compressor Station | ODEQ | 2008-332 | 20200254 - Fuel Comb - Industrial Boilers, ICEs - Natural Gas | Reciprocating IC Engine | 2SLB RICE | Natural Gas | Ajax DPC 2802 LE | 2007 | MC2044 | 385 | Uncontrolled | Uncontrolled | Midcon | Other - specify in comments | ECOM A Plus | Portable tabletop - electrochemical | yes | 2012-07-09 | 85 | 580 | Routine | 3000 | ACFM | 20 min | Source | ppm | 3.5 | 7.9 | 11.4 | 16.1 | 0.30702 | OK DEQ - AQD | Amalia Talty | 405-702-4208 | amalia.talty@deq.ok.gov | Record Complete | Test Method - ASTM 6522-00
Cedar Station | 6681 | OK | Washita | 40149 | 6 | Compressor Station | ODEQ | 2008-332 | 20200254 - Fuel Comb - Industrial Boilers, ICEs - Natural Gas | Reciprocating IC Engine | 2SLB RICE | Natural Gas | Ajax DPC 2802 LE | 2007 | MC2044 | 385 | Uncontrolled | Uncontrolled | Midcon | Other - specify in comments | ECOM A Plus | Portable tabletop - electrochemical | yes | 2012-07-09 | 85 | 580 | Routine | 3000 | ACFM | 20 min | Source | ppm | 3.9 | 8.1 | 12 | 16.1 | 0.325 | OK DEQ - AQD | Amalia Talty | 405-702-4208 | amalia.talty@deq.ok.gov | Record Complete | Test Method - ASTM 6522-00
Cedar Station | 6681 | OK | Washita | 40149 | 6 | Compressor Station | ODEQ | 2008-332 | 20200254 - Fuel Comb - Industrial Boilers, ICEs - Natural Gas | Reciprocating IC Engine | 4SRB RICE | Natural Gas | Waukesha L5794 GSI ESM | 2008 | MC3198 | 1380 | Catalytic Converter | Uncontrolled | Midcon | Other - specify in comments | ECOM A Plus | Portable tabletop - electrochemical | yes | 2012-07-09 | 91 | 823 | Routine | 6525 | ACFM | 20 min | source | ppm | 0 | 39.3 | 39.3 | 0 | 0 | OK DEQ - AQD | Amalia Talty | 405-702-4208 | amalia.talty@deq.ok.gov | Record Complete | Test Method - ASTM 6522-00
Cedar Station | 6681 | OK | Washita | 40149 | 6 | Compressor Station | ODEQ | 2008-332 | 20200254 - Fuel Comb - Industrial Boilers, ICEs - Natural Gas | Reciprocating IC Engine | 4SRB RICE | Natural Gas | Waukesha L5794 GSI ESM | 2008 | MC3198 | 1380 | Catalytic Converter | Uncontrolled | Midcon | Other - specify in comments | ECOM A Plus | Portable tabletop - electrochemical | yes | 2012-07-09 | 91 | 823 | Routine | 6525 | ACFM | 20 min | source | ppm | 0 | 40 | 40 | 0 | 0 | OK DEQ - AQD | Amalia Talty | 405-702-4208 | amalia.talty@deq.ok.gov | Record Complete | Test Method - ASTM 6522-00
Cedar Station | 6681 | OK | Washita | 40149 | 6 | Compressor Station | ODEQ | 2008-332 | 20200254 - Fuel Comb - Industrial Boilers, ICEs - Natural Gas | Reciprocating IC Engine | 4SLB RICE | Natural Gas | Caterpillar G3516 ULC | 2010 | MC3335 | 1380 | Catalytic Oxidizer | Uncontrolled | Midcon | Other - specify in comments | ECOM J2KN | Portable tabletop - electrochemical | yes | 2012-07-09 | 92 | 986 | Routine | 8743 | ACFM | 20 min | source | ppm | 6.6 | 36.5 | 43.1 | 8.9 | 0.15313 | OK DEQ - AQD | Amalia Talty | 405-702-4208 | amalia.talty@deq.ok.gov | Record Complete | Test Method - ASTM 6522-00
Cedar Station | 6681 | OK | Washita | 40149 | 6 | Compressor Station | ODEQ | 2008-332 | 20200254 - Fuel Comb - Industrial Boilers, ICEs - Natural Gas | Reciprocating IC Engine | 4SLB RICE | Natural Gas | Caterpillar G3516 ULC | 2010 | MC3335 | 1380 | Catalytic Oxidizer | Uncontrolled | Midcon | Other - specify in comments | ECOM J2KN | Portable tabletop - electrochemical | yes | 2012-07-09 | 92 | 986 | Routine | 8743 | ACFM | 20 min | source | ppm | 8.5 | 35.6 | 44.1 | 9 | 0.19274 | OK DEQ - AQD | Amalia Talty | 405-702-4208 | amalia.talty@deq.ok.gov | Record Complete | Test Method - ASTM 6522-00
Cedar Station | 6681 | OK | Washita | 40149 | 6 | Compressor Station | ODEQ | 2008-332 | 20200254 - Fuel Comb - Industrial Boilers, ICEs - Natural Gas | Reciprocating IC Engine | 4SLB RICE | Natural Gas | Caterpillar G3516 ULC | 2010 | MC3335 | 1380 | Catalytic Oxidizer | Uncontrolled | Midcon | Other - specify in comments | ECOM J2KN | Portable tabletop - electrochemical | yes | 2012-07-09 | 92 | 986 | Routine | 8743 | ACFM | 20 min | source | ppm | 7.5 | 36.6 | 44.2 | 9 | 0.17007 | OK DEQ - AQD | Amalia Talty | 405-702-4208 | amalia.talty@deq.ok.gov | Record Complete | Test Method - ASTM 6522-00
Cedar Station | 6681 | OK | Washita | 40149 | 6 | Compressor Station | ODEQ | 2008-332 | 20200254 - Fuel Comb - Industrial Boilers, ICEs - Natural Gas | Reciprocating IC Engine | 4SRB RICE | Natural Gas | Waukesha L5794 GSI ESM | 2008 | MC3198 | 1380 | Catalytic Converter | Uncontrolled | Midcon | Other - specify in comments | ECOM A Plus | Portable tabletop - electrochemical | yes | 2012-07-09 | 91 | 823 | Routine | 6525 | ACFM | 20 min | source | ppm | 0 | 44.3 | 44.3 | 0 | 0 | OK DEQ - AQD | Amalia Talty | 405-702-4208 | amalia.talty@deq.ok.gov | Record Complete | Test Method - ASTM 6522-00
Cedar Station | 6681 | OK | Washita | 40149 | 6 | Compressor Station | ODEQ | 2008-332 | 20200254 - Fuel Comb - Industrial Boilers, ICEs - Natural Gas | Reciprocating IC Engine | 4SRB RICE | Natural Gas | Waukesha L5794 GSI ESM | 2009 | MC3776 | 1380 | Catalytic Converter | Uncontrolled | Midcon | Other - specify in comments | ECOM A Plus | Portable tabletop - electrochemical | yes | 2012-07-09 | 89 | 865 | Routine | 6525 | ACFM | 20 min | Source | ppm | 0.1 | 60.4 | 60.6 | 0 | 0.0016529 | OK DEQ - AQD | Amalia Talty | 405-702-4208 | amalia.talty@deq.ok.gov | Record Complete | Test Method - ASTM 6522-00
Cedar Station | 6681 | OK | Washita | 40149 | 6 | Compressor Station | ODEQ | 2008-332 | 20200254 - Fuel Comb - Industrial Boilers, ICEs - Natural Gas | Reciprocating IC Engine | 4SRB RICE | Natural Gas | Waukesha L5794 GSI ESM | 2009 | MC3776 | 1380 | Catalytic Converter | Uncontrolled | Midcon | Other - specify in comments | ECOM A Plus | Portable tabletop - electrochemical | yes | 2012-07-09 | 89 | 865 | Routine | 6525 | ACFM | 20 min | Source | ppm | 0 | 64.9 | 64.9 | 0 | 0 | OK DEQ - AQD | Amalia Talty | 405-702-4208 | amalia.talty@deq.ok.gov | Record Complete | Test Method - ASTM 6522-00
Cedar Station | 6681 | OK | Washita | 40149 | 6 | Compressor Station | ODEQ | 2008-332 | 20200254 - Fuel Comb - Industrial Boilers, ICEs - Natural Gas | Reciprocating IC Engine | 4SRB RICE | Natural Gas | Waukesha L5794 GSI ESM | 2009 | MC3776 | 1380 | Catalytic Converter | Uncontrolled | Midcon | Other - specify in comments | ECOM A Plus | Portable tabletop - electrochemical | yes | 2012-07-09 | 89 | 865 | Routine | 6525 | ACFM | 20 min | Source | ppm | 0 | 72 | 72 | 0 | 0 | OK DEQ - AQD | Amalia Talty | 405-702-4208 | amalia.talty@deq.ok.gov | Record Complete | Test Method - ASTM 6522-00
Chaney Dell | 1709 | OK | Major | 40093 | 6 | Gas Plant | ODEQ | 2009-172 | 20200253 - Fuel Comb - Industrial Boilers, ICEs - Natural Gas | Reciprocating IC Engine | 4SRB RICE | Natural Gas | Waukesha L7042 GSI | 1978 | C-13 | 1478 | Catalytic Converter | Uncontrolled | Atlas Pipeline | Other - specify in comments | Enerac 3000 | Portable tabletop - electrochemical | No | 2010-01-05 | 84 | 1125 | Routine | 59979 | SCFH | 10 min | Source | ppm | 1.9 | 125.11 | 127.01 | 0.02 | 0.014959 | OK DEQ - AQD | Ryan Buntyn | 405-702-4204 | Ryan.Buntyn@deq.ok.gov | Record Complete | Test Method - ASTM 6522-00
Chaney Dell | 1709 | OK | Major | 40093 | 6 | Gas Plant | ODEQ | 2009-172 | 20200253 - Fuel Comb - Industrial Boilers, ICEs - Natural Gas | Reciprocating IC Engine | 4SRB RICE | Natural Gas | Waukesha L7042 GSI | 1978 | C-13 | 1478 | Catalytic Converter | Uncontrolled | Atlas Pipeline | Other - specify in comments | Enerac 3000 | Portable tabletop - electrochemical | No | 2010-01-05 | 84 | 1125 | Routine | 59979 | SCFH | 10 min | Source | ppm | 0 | 320.26 | 320.26 | 0.6 | 0 | OK DEQ - AQD | Ryan Buntyn | 405-702-4204 | Ryan.Buntyn@deq.ok.gov | Record Complete | Test Method - ASTM 6522-00
Chaney Dell | 1709 | OK | Major | 40093 | 6 | Gas Plant | ODEQ | 2009-172 | 20200253 - Fuel Comb - Industrial Boilers, ICEs - Natural Gas | Reciprocating IC Engine | 4SRB RICE | Natural Gas | Waukesha L7042 GSI | 1978 | C-13 | 1478 | Catalytic Converter | Uncontrolled | Atlas Pipeline | Other - specify in comments | Enerac 3000 | Portable tabletop - electrochemical | No | 2010-01-05 | 84 | 1125 | Routine | 59979 | SCFH | 10 min | Source | ppm | 2.38 | 361.91 | 364.29 | 0.1 | 0.0065333 | OK DEQ - AQD | Ryan Buntyn | 405-702-4204 | Ryan.Buntyn@deq.ok.gov | Record Complete | Test Method - ASTM 6522-00
Chaney Dell | 1709 | OK | Major | 40093 | 6 | Compressor Station | ODEQ | 2009-172 | 20200253 - Fuel Comb - Industrial Boilers, ICEs - Natural Gas | Reciprocating IC Engine | 4SRB RICE | Natural Gas | Waukesha L7042GSI | 1980 | C-14 | 1478 | Catalytic Converter | Uncontrolled | Atlas | Other - specify in comments | Enerac 3000 | Portable tabletop - electrochemical | No | 2010-09-13 | 69 | 1125 | Routine | 49604 | SCFH | 10 min | source | ppm | 2.24 | 317.84 | 320.08 | 0 | 0.0069983 | OK DEQ - AQD | Amalia Talty | 405-702-4208 | amalia.talty@deq.ok.gov | Record Complete
Chaney Dell | 1709 | OK | Major | 40093 | 6 | Compressor Station | ODEQ | 2009-172 | 20200253 - Fuel Comb - Industrial Boilers, ICEs - Natural Gas | Reciprocating IC Engine | 4SRB RICE | Natural Gas | Waukesha L7042GSI | 1980 | C-14 | 1478 | Catalytic Converter | Uncontrolled | Atlas | Other - specify in comments | Enerac 3000 | Portable tabletop - electrochemical | No | 2010-09-13 | 69 | 1125 | Routine | 49604 | SCFH | 10 min | source | ppm | 26.25 | 368.13 | 394.38 | 0 | 0.06656 | OK DEQ - AQD | Amalia Talty | 405-702-4208 | amalia.talty@deq.ok.gov | Record Complete
Chaney Dell | 1709 | OK | Major | 40093 | 6 | Compressor Station | ODEQ | 2009-172 | 20200253 - Fuel Comb - Industrial Boilers, ICEs - Natural Gas | Reciprocating IC Engine | 4SRB RICE | Natural Gas | Waukesha L7042GSI | 1980 | C-14 | 1478 | Catalytic Converter | Uncontrolled | Atlas | Other - specify in comments | Enerac 3000 | Portable tabletop - electrochemical | No | 2010-09-13 | 69 | 1125 | Routine | 49604 | SCFH | 10 min | source | ppm | 5.64 | 467.15 | 472.79 | 0 | 0.011929 | OK DEQ - AQD | Amalia Talty | 405-702-4208 | amalia.talty@deq.ok.gov | Record Complete
Chaney Dell | 1709 | OK | Major | 40093 | 6 | Compressor Station | ODEQ | 2009-172 | 20200253 - Fuel Comb - Industrial Boilers, ICEs - Natural Gas | Reciprocating IC Engine | 4SRB RICE | Natural Gas | Waukesha L7042GSI | 1978 | C-13 | 1478 | Catalytic Converter | Uncontrolled | Atlas | Other - specify in comments | Enerac 3000 | Portable tabletop - electrochemical | No | 2010-09-28 | 73 | 1125 | Routine | 43272 | SCFH | 10 min | source | ppm | 0 | 14.19 | 14.19 | 0 | 0 | OK DEQ - AQD | Amalia Talty | 405-702-4208 | amalia.talty@deq.ok.gov | Record Complete
Chaney Dell | 1709 | OK | Major | 40093 | 6 | Compressor Station | ODEQ | 2009-172 | 20200253 - Fuel Comb - Industrial Boilers, ICEs - Natural Gas | Reciprocating IC Engine | 4SRB RICE | Natural Gas | Waukesha L7042GSI | 1978 | C-13 | 1478 | Catalytic Converter | Uncontrolled | Atlas | Other - specify in comments | Enerac 3000 | Portable tabletop - electrochemical | No | 2010-09-28 | 73 | 1125 | Routine | 43272 | SCFH | 10 min | source | ppm | 0 | 14.37 | 14.37 | 0 | 0 | OK DEQ - AQD | Amalia Talty | 405-702-4208 | amalia.talty@deq.ok.gov | Record Complete
Chaney Dell | 1709 | OK | Major | 40093 | 6 | Compressor Station | ODEQ | 2009-172 | 20200253 - Fuel Comb - Industrial Boilers, ICEs - Natural Gas | Reciprocating IC Engine | 4SRB RICE | Natural Gas | Waukesha L7042GSI | 1978 | C-13 | 1478 | Catalytic Converter | Uncontrolled | Atlas | Other - specify in comments | Enerac 3000 | Portable tabletop - electrochemical | No | 2010-09-28 | 73 | 1125 | Routine | 43272 | SCFH | 10 min | source | ppm | 0 | 41.82 | 41.82 | 0 | 0 | OK DEQ - AQD | Amalia Talty | 405-702-4208 | amalia.talty@deq.ok.gov | Record Complete
Chaney Dell | 1709 | OK | Major | 40093 | 6 | Compressor Station | ODEQ | 2009-172 | 20200253 - Fuel Comb - Industrial Boilers, ICEs - Natural Gas | Reciprocating IC Engine | 4SRB RICE | Natural Gas | Waukesha L7042GSI | 1978 | C-13 | 1478 | Catalytic Converter | Uncontrolled | Atlas | Other - specify in comments | Enerac 3000 | Portable tabletop - electrochemical | No | 2010-11-16 | 81 | 1125 | Routine | 55585 | SCFH | 10 min | source | ppm | 0 | 19.54 | 19.54 | 0 | 0 | OK DEQ - AQD | Amalia Talty | 405-702-4208 | amalia.talty@deq.ok.gov | Record Complete
Chaney Dell | 1709 | OK | Major | 40093 | 6 | Compressor Station | ODEQ | 2009-172 | 20200253 - Fuel Comb - Industrial Boilers, ICEs - Natural Gas | Reciprocating IC Engine | 4SRB RICE | Natural Gas | Waukesha L7042GSI | 1978 | C-13 | 1478 | Catalytic Converter | Uncontrolled | Atlas | Other - specify in comments | Enerac 3000 | Portable tabletop - electrochemical | No | 2010-11-16 | 81 | 1125 | Routine | 55585 | SCFH | 10 min | source | ppm | 0 | 42.42 | 42.42 | 0 | 0 | OK DEQ - AQD | Amalia Talty | 405-702-4208 | amalia.talty@deq.ok.gov | Record Complete
Chaney Dell | 1709 | OK | Major | 40093 | 6 | Compressor Station | ODEQ | 2009-172 | 20200253 - Fuel Comb - Industrial Boilers, ICEs - Natural Gas | Reciprocating IC Engine | 4SRB RICE | Natural Gas | Waukesha L7042GSI | 1978 | C-13 | 1478 | Catalytic Converter | Uncontrolled | Atlas | Other - specify in comments | Enerac 3000 | Portable tabletop - electrochemical | No | 2010-11-16 | 81 | 1125 | Routine | 55585 | SCFH | 10 min | source | ppm | 0.19 | 83.43 | 83.62 | 0 | 0.0022722 | OK DEQ - AQD | Amalia Talty | 405-702-4208 | amalia.talty@deq.ok.gov | Record Complete
Chaney Dell | 1709 | OK | Major | 40093 | 6 | Compressor Station | ODEQ | 2009-172 | 20200253 - Fuel Comb - Industrial Boilers, ICEs - Natural Gas | Reciprocating IC Engine | 4SRB RICE | Natural Gas | Waukesha L7042GSI | 1980 | C-14 | 1478 | Catalytic Converter | Uncontrolled | Atlas | Other - specify in comments | Enerac 3000 | Portable tabletop - electrochemical | No | 2010-12-07 | 70 | 1125 | Routine | 51012 | SCFH | 10 min | source | ppm | 4.29 | 189.01 | 193.3 | 0 | 0.022193 | OK DEQ - AQD | Amalia Talty | 405-702-4208 | amalia.talty@deq.ok.gov | Record Complete
Chaney Dell | 1709 | OK | Major | 40093 | 6 | Compressor Station | ODEQ | 2009-172 | 20200253 - Fuel Comb - Industrial Boilers, ICEs - Natural Gas | Reciprocating IC Engine | 4SRB RICE | Natural Gas | Waukesha L7042GSI | 1980 | C-14 | 1478 | Catalytic Converter | Uncontrolled | Atlas | Other - specify in comments | Enerac 3000 | Portable tabletop - electrochemical | No | 2010-12-07 | 70 | 1125 | Routine | 51012 | SCFH | 10 min | source | ppm | 2.39 | 446 | 448.39 | 0 | 0.0053302 | OK DEQ - AQD | Amalia Talty | 405-702-4208 | amalia.talty@deq.ok.gov | Record Complete
Chaney Dell | 1709 | OK | Major | 40093 | 6 | Compressor Station | ODEQ | 2009-172 | 20200253 - Fuel Comb - Industrial Boilers, ICEs - Natural Gas | Reciprocating IC Engine | 4SRB RICE | Natural Gas | Waukesha L7042GSI | 1980 | C-14 | 1478 | Catalytic Converter | Uncontrolled | Atlas | Other - specify in comments | Enerac 3000 | Portable tabletop - electrochemical | No | 2010-12-07 | 70 | 1125 | Routine | 51012 | SCFH | 10 min | source | ppm | 7.72 | 843.7 | 851.42 | 0 | 0.0090672 | OK DEQ - AQD | Amalia Talty | 405-702-4208 | amalia.talty@deq.ok.gov | Record Complete
Cherokee (Lambert) | 8528 | Ok | Alfalfa | 40003 | 6 | Compressor Station | ODEQ | 2011-952 | 20200254 - Fuel Comb - Industrial Boilers, ICEs - Natural Gas | Reciprocating IC Engine | 4SLB RICE | Natural Gas | Caterpillar G3615ULB | 2012 | MC4028 | 1380 | Catalytic Oxidizer | Uncontrolled | MidCon Compression | Method 7E - NOx - Instrumental with NOx or NO System Calibration | Thermo Scientific Model 42i | Portable tabletop - electrochemical | yes | 2012-10-16 | 100 | 1011 | Routine | 192114 | DSCFH | 10 min | source | ppm | 8.14 | 39.01 | 47.15 | 9.27 | 0.17264 | OK DEQ - AQD | Amalia Talty | 405-702-4208 | amalia.talty@deq.ok.gov | Record Complete
Cherokee (Lambert) | 8528 | Ok | Alfalfa | 40003 | 6 | Compressor Station | ODEQ | 2011-952 | 20200254 - Fuel Comb - Industrial Boilers, ICEs - Natural Gas | Reciprocating IC Engine | 4SLB RICE | Natural Gas | Caterpillar G3615ULB | 2012 | MC4028 | 1380 | Catalytic Oxidizer | Uncontrolled | MidCon Compression | Method 7E - NOx - Instrumental with NOx or NO System Calibration | Thermo Scientific Model 42i | Portable tabletop - electrochemical | yes | 2012-10-16 | 100 | 1011 | Routine | 192174 | DSCFH | 10 min | source | ppm | 8.4 | 38.87 | 47.27 | 9.28 | 0.1777 | OK DEQ - AQD | Amalia Talty | 405-702-4208 | amalia.talty@deq.ok.gov | Record Complete
Cherokee (Lambert) | 8528 | Ok | Alfalfa | 40003 | 6 | Compressor Station | ODEQ | 2011-952 | 20200254 - Fuel Comb - Industrial Boilers, ICEs - Natural Gas | Reciprocating IC Engine | 4SLB RICE | Natural Gas | Caterpillar G3615ULB | 2012 | MC4028 | 1380 | Catalytic Oxidizer | Uncontrolled | MidCon Compression | Method 7E - NOx - Instrumental with NOx or NO System Calibration | Thermo Scientific Model 42i | Portable tabletop - electrochemical | yes | 2012-10-16 | 100 | 1011 | Routine | 191354 | DSCFH | 10 min | source | ppm | 9.07 | 39 | 48.07 | 9.26 | 0.18868 | OK DEQ - AQD | Amalia Talty | 405-702-4208 | amalia.talty@deq.ok.gov | Record Complete
Cherokee (Lambert) | 8528 | Ok | Alfalfa | 40003 | 6 | Compressor Station | ODEQ | 2011-952 | 20200254 - Fuel Comb - Industrial Boilers, ICEs - Natural Gas | Reciprocating IC Engine | 4SLB RICE | Natural Gas | Caterpillar G3615ULB | 2012 | MC4236 | 1380 | Catalytic Oxidizer | Uncontrolled | MidCon Compression | Method 7E - NOx - Instrumental with NOx or NO System Calibration | Thermo Scientific Model 42i | Portable tabletop - electrochemical | yes | 2012-10-16 | 100 | 1011 | Routine | 206242 | DSCFH | 10 min | source | ppm | 7.5 | 42.93 | 50.43 | 9.28 | 0.14872 | OK DEQ - AQD | Amalia Talty | 405-702-4208 | amalia.talty@deq.ok.gov | Record Complete
Cherokee (Lambert) | 8528 | Ok | Alfalfa | 40003 | 6 | Compressor Station | ODEQ | 2011-952 | 20200254 - Fuel Comb - Industrial Boilers, ICEs - Natural Gas | Reciprocating IC Engine | 4SLB RICE | Natural Gas | Caterpillar G3615ULB | 2012 | MC4236 | 1380 | Catalytic Oxidizer | Uncontrolled | MidCon Compression | Method 7E - NOx - Instrumental with NOx or NO System Calibration | Thermo Scientific Model 42i | Portable tabletop - electrochemical | yes | 2012-10-16 | 100 | 1011 | Routine | 206242 | DSCFH | 10 min | source | ppm | 9.39 | 42.63 | 52.02 | 9.25 | 0.18051 | OK DEQ - AQD | Amalia Talty | 405-702-4208 | amalia.talty@deq.ok.gov | Record Complete
Cherokee (Lambert) | 8528 | Ok | Alfalfa | 40003 | 6 | Compressor Station | ODEQ | 2011-952 | 20200254 - Fuel Comb - Industrial Boilers, ICEs - Natural Gas | Reciprocating IC Engine | 4SLB RICE | Natural Gas | Caterpillar G3615ULB | 2012 | MC4236 | 1380 | Catalytic Oxidizer | Uncontrolled | MidCon Compression | Method 7E - NOx - Instrumental with NOx or NO System Calibration | Thermo Scientific Model 42i | Portable tabletop - electrochemical | yes | 2012-10-16 | 100 | 1011 | Routine | 206242 | DSCFH | 10 min | source | ppm | 9.44 | 42.74 | 52.18 | 9.24 | 0.18091 | OK DEQ - AQD | Amalia Talty | 405-702-4208 | amalia.talty@deq.ok.gov | Record Complete
Cherokee (Lambert) | 8528 | Ok | Alfalfa | 40003 | 6 | Compressor Station | ODEQ | 2011-952 | 20200254 - Fuel Comb - Industrial Boilers, ICEs - Natural Gas | Reciprocating IC Engine | 4SLB RICE | Natural Gas | Caterpillar G3615ULB | 2012 | MC4266 | 1380 | Catalytic Oxidizer | Uncontrolled | MidCon Compression | Method 7E - NOx - Instrumental with NOx or NO System Calibration | Thermo Scientific Model 42i | Portable tabletop - electrochemical | yes | 2012-10-17 | 100 | 1011 | Routine | 190489 | DSCFH | 10 min | source | ppm | 9.87 | 42.91 | 52.78 | 9 | 0.187 | OK DEQ - AQD | Amalia Talty | 405-702-4208 | amalia.talty@deq.ok.gov | Record Complete
Cherokee (Lambert) | 8528 | Ok | Alfalfa | 40003 | 6 | Compressor Station | ODEQ | 2011-952 | 20200254 - Fuel Comb - Industrial Boilers, ICEs - Natural Gas | Reciprocating IC Engine | 4SLB RICE | Natural Gas | Caterpillar G3615ULB | 2012 | MC4266 | 1380 | Catalytic Oxidizer | Uncontrolled | MidCon Compression | Method 7E - NOx - Instrumental with NOx or NO System Calibration | Thermo Scientific Model 42i | Portable tabletop - electrochemical | yes | 2012-10-17 | 100 | 1011 | Routine | 193142 | DSCFH | 10 min | source | ppm | 9.9 | 43.05 | 52.95 | 9.12 | 0.18697 | OK DEQ - AQD | Amalia Talty | 405-702-4208 | amalia.talty@deq.ok.gov | Record Complete
Cherokee (Lambert) | 8528 | Ok | Alfalfa | 40003 | 6 | Compressor Station | ODEQ | 2011-952 | 20200254 - Fuel Comb - Industrial Boilers, ICEs - Natural Gas | Reciprocating IC Engine | 4SLB RICE | Natural Gas | Caterpillar G3615ULB | 2012 | MC4266 | 1380 | Catalytic Oxidizer | Uncontrolled | MidCon Compression | Method 7E - NOx - Instrumental with NOx or NO System Calibration | Thermo Scientific Model 42i | Portable tabletop - electrochemical | yes | 2012-10-17 | 100 | 1011 | Routine | 193007 | DSCFH | 10 min | source | ppm | 10.35 | 43.55 | 53.9 | 9.09 | 0.19202 | OK DEQ - AQD | Amalia Talty | 405-702-4208 | amalia.talty@deq.ok.gov | Record Complete
Chester | 1683 | OK | woodward | 40153 | 6 | Compressor Station | ODEQ | 2003-324 | 20200253 - Fuel Comb - Industrial Boilers, ICEs - Natural Gas | Reciprocating IC Engine | 4SRB RICE | Natural Gas | Waukesha L7042GSI | 1985 | C-5 | 1232 | Catalytic Converter | Uncontrolled | Atlas | Other - specify in comments | Enerac 3000 | Portable tabletop - electrochemical | No | 2010-07-22 | 84 | 1055 | Routine | 66023 | SCFH | 10 min | source | ppm | 0 | 0.27 | 0.27 | 0 | 0 | OK DEQ - AQD | Amalia Talty | 405-702-4208 | amalia.talty@deq.ok.gov | Record Complete
Chester | 1683 | OK | woodward | 40153 | 6 | Compressor Station | ODEQ | 2003-324 | 20200253 - Fuel Comb - Industrial Boilers, ICEs - Natural Gas | Reciprocating IC Engine | 4SRB RICE | Natural Gas | Waukesha L7042GSI | 1985 | C-5 | 1232 | Catalytic Converter | Uncontrolled | Atlas | Other - specify in comments | Enerac 3000 | Portable tabletop - electrochemical | No | 2010-07-22 | 84 | 1055 | Routine | 66023 | SCFH | 10 min | source | ppm | 1.84 | 18.8 | 20.64 | 0 | 0.089147 | OK DEQ - AQD | Amalia Talty | 405-702-4208 | amalia.talty@deq.ok.gov | Record Complete
Chester | 1683 | OK | woodward | 40153 | 6 | Compressor Station | ODEQ | 2003-324 | 20200253 - Fuel Comb - Industrial Boilers, ICEs - Natural Gas | Reciprocating IC Engine | 4SRB RICE | Natural Gas | Waukesha L7042GSI | 1985 | C-5 | 1232 | Catalytic Converter | Uncontrolled | Atlas | Other - specify in comments | Enerac 3000 | Portable tabletop - electrochemical | No | 2010-07-22 | 84 | 1055 | Routine | 66023 | SCFH | 10 min | source | ppm | 2.26 | 51.8 | 54.06 | 0 | 0.041805 | OK DEQ - AQD | Amalia Talty | 405-702-4208 | amalia.talty@deq.ok.gov | Record Complete
Chester | 1683 | OK | woodward | 40153 | 6 | Compressor Station | ODEQ | 2003-324 | 20200253 - Fuel Comb - Industrial Boilers, ICEs - Natural Gas | Reciprocating IC Engine | 4SRB RICE | Natural Gas | Waukesha L7042GSI | 2010 | C-7a | 1232 | Catalytic Converter | Uncontrolled | Atlas | Other - specify in comments | Enerac 3000 | Portable tabletop - electrochemical | No | 2010-08-11 | 72 | 1055 | Routine | 68957 | SCFH | 10 min | source | ppm | 0.14 | 139.37 | 139.51 | 0 | 0.0010035 | OK DEQ - AQD | Amalia Talty | 405-702-4208 | amalia.talty@deq.ok.gov | Record Complete
Chester | 1683 | OK | woodward | 40153 | 6 | Compressor Station | ODEQ | 2003-324 | 20200253 - Fuel Comb - Industrial Boilers, ICEs - Natural Gas | Reciprocating IC Engine | 4SRB RICE | Natural Gas | Waukesha L7042GSI | 2010 | C-7a | 1232 | Catalytic Converter | Uncontrolled | Atlas | Other - specify in comments | Enerac 3000 | Portable tabletop - electrochemical | No | 2010-08-11 | 72 | 1055 | Routine | 68958 | SCFH | 10 min | source | ppm | 0 | 162.71 | 162.71 | 0 | 0 | OK DEQ - AQD | Amalia Talty | 405-702-4208 | amalia.talty@deq.ok.gov | Record Complete
Chester | 1683 | OK | woodward | 40153 | 6 | Compressor Station | ODEQ | 2003-324 | 20200253 - Fuel Comb - Industrial Boilers, ICEs - Natural Gas | Reciprocating IC Engine | 4SRB RICE | Natural Gas | Waukesha L7042GSI | 2010 | C-7a | 1232 | Catalytic Converter | Uncontrolled | Atlas | Other - specify in comments | Enerac 3000 | Portable tabletop - electrochemical | No | 2010-08-11 | 72 | 1055 | Routine | 68958 | SCFH | 10 min | source | ppm | 0.46 | 239.11 | 239.57 | 0 | 0.0019201 | OK DEQ - AQD | Amalia Talty | 405-702-4208 | amalia.talty@deq.ok.gov | Record Complete
Chester | 1683 | OK | woodward | 40153 | 6 | Compressor Station | ODEQ | 2003-324 | 20200253 - Fuel Comb - Industrial Boilers, ICEs - Natural Gas | Reciprocating IC Engine | 4SRB RICE | Natural Gas | Waukesha L7042GSI | 1984 | C-4 | 1232 | Catalytic Converter | Uncontrolled | Atlas | Other - specify in comments | Enerac 3000 | Portable tabletop - electrochemical | No | 2010-09-10 | 98 | 1055 | Routine | 73359 | SCFH | 10 min | source | ppm | 0 | 60.95 | 60.95 | 0 | 0 | OK DEQ - AQD | Amalia Talty | 405-702-4208 | amalia.talty@deq.ok.gov | Record Complete
Chester | 1683 | OK | woodward | 40153 | 6 | Compressor Station | ODEQ | 2003-324 | 20200253 - Fuel Comb - Industrial Boilers, ICEs - Natural Gas | Reciprocating IC Engine | 4SRB RICE | Natural Gas | Waukesha L7042GSI | 1984 | C-4 | 1232 | Catalytic Converter | Uncontrolled | Atlas | Other - specify in comments | Enerac 3000 | Portable tabletop - electrochemical | No | 2010-09-10 | 98 | 1055 | Routine | 73359 | SCFH | 10 min | source | ppm | 0.43 | 100.77 | 101.2 | 0 | 0.004249 | OK DEQ - AQD | Amalia Talty | 405-702-4208 | amalia.talty@deq.ok.gov | Record Complete
Chester | 1683 | OK | woodward | 40153 | 6 | Compressor Station | ODEQ | 2003-324 | 20200253 - Fuel Comb - Industrial Boilers, ICEs - Natural Gas | Reciprocating IC Engine | 4SRB RICE | Natural Gas | Waukesha L7042GSI | 1984 | C-4 | 1232 | Catalytic Converter | Uncontrolled | Atlas | Other - specify in comments | Enerac 3000 | Portable tabletop - electrochemical | No | 2010-09-10 | 98 | 1055 | Routine | 73359 | SCFH | 10 min | source | ppm | 0.74 | 187.18 | 187.92 | 0 | 0.0039378 | OK DEQ - AQD | Amalia Talty | 405-702-4208 | amalia.talty@deq.ok.gov | Record Complete
Chester | 1683 | OK | woodward | 40153 | 6 | Compressor Station | ODEQ | 2003-324 | 20200253 - Fuel Comb - Industrial Boilers, ICEs - Natural Gas | Reciprocating IC Engine | 4SRB RICE | Natural Gas | Waukesha L7042GSI | 1984 | C-4 | 1232 | Catalytic Converter | Uncontrolled | Atlas | Other - specify in comments | Enerac 3000 | Portable tabletop - electrochemical | No | 2010-11-04 | 89 | 1055 | Routine | 73359 | SCFH | 10 min | source | ppm | 0 | 60.54 | 60.54 | 0 | 0 | OK DEQ - AQD | Amalia Talty | 405-702-4208 | amalia.talty@deq.ok.gov | Record Complete
Chester | 1683 | OK | woodward | 40153 | 6 | Compressor Station | ODEQ | 2003-324 | 20200253 - Fuel Comb - Industrial Boilers, ICEs - Natural Gas | Reciprocating IC Engine | 4SRB RICE | Natural Gas | Waukesha L7042GSI | 1984 | C-4 | 1232 | Catalytic Converter | Uncontrolled | Atlas | Other - specify in comments | Enerac 3000 | Portable tabletop - electrochemical | No | 2010-11-04 | 89 | 1055 | Routine | 73359 | SCFH | 10 min | source | ppm | 0 | 73.35 | 73.35 | 0 | 0 | OK DEQ - AQD | Amalia Talty | 405-702-4208 | amalia.talty@deq.ok.gov | Record Complete
Chester | 1683 | OK | woodward | 40153 | 6 | Compressor Station | ODEQ | 2003-324 | 20200253 - Fuel Comb - Industrial Boilers, ICEs - Natural Gas | Reciprocating IC Engine | 4SRB RICE | Natural Gas | Waukesha L7042GSI | 1984 | C-4 | 1232 | Catalytic Converter | Uncontrolled | Atlas | Other - specify in comments | Enerac 3000 | Portable tabletop - electrochemical | No | 2010-11-04 | 89 | 1055 | Routine | 73359 | SCFH | 10 min | source | ppm | 0 | 90.68 | 90.68 | 0 | 0 | OK DEQ - AQD | Amalia Talty | 405-702-4208 | amalia.talty@deq.ok.gov | Record Complete
Chester | 1683 | OK | woodward | 40153 | 6 | Compressor Station | ODEQ | 2003-324 | 20200253 - Fuel Comb - Industrial Boilers, ICEs - Natural Gas | Reciprocating IC Engine | 4SRB RICE | Natural Gas | Waukesha L7042GSI | 1987 | C-7 | 1232 | Catalytic Converter | Uncontrolled | Atlas | Other - specify in comments | Enerac 3000 | Portable tabletop - electrochemical | No | 2010-11-04 | 76 | 1055 | Routine | 67868 | SCFH | 10 min | source | ppm | 0 | 178.22 | 178.22 | 0 | 0 | OK DEQ - AQD | Amalia Talty | 405-702-4208 | amalia.talty@deq.ok.gov | Record Complete
Chester | 1683 | OK | woodward | 40153 | 6 | Compressor Station | ODEQ | 2003-324 | 20200253 - Fuel Comb - Industrial Boilers, ICEs - Natural Gas | Reciprocating IC Engine | 4SRB RICE | Natural Gas | Waukesha L7042GSI | 1985 | C-5 | 1232 | Catalytic Converter | Uncontrolled | Atlas | Other - specify in comments | Enerac 3000 | Portable tabletop - electrochemical | No | 2010-11-04 | 97 | 1055 | Routine | 73359 | SCFH | 10 min | source | ppm | 0 | 329.4 | 329.4 | 0 | 0 | OK DEQ - AQD | Amalia Talty | 405-702-4208 | amalia.talty@deq.ok.gov | Record Complete
Chester | 1683 | OK | woodward | 40153 | 6 | Compressor Station | ODEQ | 2003-324 | 20200253 - Fuel Comb - Industrial Boilers, ICEs - Natural Gas | Reciprocating IC Engine | 4SRB RICE | Natural Gas | Waukesha L7042GSI | 1987 | C-7 | 1232 | Catalytic Converter | Uncontrolled | Atlas | Other - specify in comments | Enerac 3000 | Portable tabletop - electrochemical | No | 2010-11-04 | 76 | 1055 | Routine | 67868 | SCFH | 10 min | source | ppm | 1.45 | 337.67 | 339.12 | 0 | 0.0042758 | OK DEQ - AQD | Amalia Talty | 405-702-4208 | amalia.talty@deq.ok.gov | Record Complete
Chester | 1683 | OK | woodward | 40153 | 6 | Compressor Station | ODEQ | 2003-324 | 20200253 - Fuel Comb - Industrial Boilers, ICEs - Natural Gas | Reciprocating IC Engine | 4SRB RICE | Natural Gas | Waukesha L7042GSI | 1987 | C-7 | 1232 | Catalytic Converter | Uncontrolled | Atlas | Other - specify in comments | Enerac 3000 | Portable tabletop - electrochemical | No | 2010-11-04 | 76 | 1055 | Routine | 67868 | SCFH | 10 min | source | ppm | 1.73 | 355.54 | 357.27 | 0 | 0.0048423 | OK DEQ - AQD | Amalia Talty | 405-702-4208 | amalia.talty@deq.ok.gov | Record Complete
Chester | 1683 | OK | woodward | 40153 | 6 | Compressor Station | ODEQ | 2003-324 | 20200253 - Fuel Comb - Industrial Boilers, ICEs - Natural Gas | Reciprocating IC Engine | 4SRB RICE | Natural Gas | Waukesha L7042GSI | 1985 | C-5 | 1232 | Catalytic Converter | Uncontrolled | Atlas | Other - specify in comments | Enerac 3000 | Portable tabletop - electrochemical | No | 2010-11-04 | 97 | 1055 | Routine | 73359 | SCFH | 10 min | source | ppm | 2.35 | 414.89 | 417.24 | 0 | 0.0056323 | OK DEQ - AQD | Amalia Talty | 405-702-4208 | amalia.talty@deq.ok.gov | Record Complete
Chester | 1683 | OK | woodward | 40153 | 6 | Compressor Station | ODEQ | 2003-324 | 20200253 - Fuel Comb - Industrial Boilers, ICEs - Natural Gas | Reciprocating IC Engine | 4SRB RICE | Natural Gas | Waukesha L7042GSI | 1985 | C-5 | 1232 | Catalytic Converter | Uncontrolled | Atlas | Other - specify in comments | Enerac 3000 | Portable tabletop - electrochemical | No | 2010-11-04 | 97 | 1055 | Routine | 73359 | SCFH | 10 min | source | ppm | 3.81 | 501.59 | 505.4 | 0 | 0.0075386 | OK DEQ - AQD | Amalia Talty | 405-702-4208 | amalia.talty@deq.ok.gov | Record Complete
Chester Plant | 1683 | OK | Woodward | 40153 | 6 | Gas Plant | ODEQ | 2010-480 | 20200253 - Fuel Comb - Industrial Boilers, ICEs - Natural Gas | Reciprocating IC Engine | 4SLB RICE | Natural Gas | Waukesha L7042 GSI | 1987 | C-7 | 1232 | Catalytic Converter | Uncontrolled | Atlas Pipeline | Other - specify in comments | Enerac 3000 | Portable tabletop - electrochemical | No | 2010-03-09 | 76 | 1055 | Routine | 67124 | SCFH | 10 min | Source | ppm | 0 | 221.5 | 221.5 | 0 | 0 | OK DEQ - AQD | Ryan Buntyn | 405-702-4204 | Ryan.Buntyn@deq.ok.gov | Record Complete | Test Method - ASTM 6522-00
Chester Plant | 1683 | OK | Woodward | 40153 | 6 | Gas Plant | ODEQ | 2010-480 | 20200253 - Fuel Comb - Industrial Boilers, ICEs - Natural Gas | Reciprocating IC Engine | 4SLB RICE | Natural Gas | Waukesha L7042 GSI | 1987 | C-7 | 1232 | Catalytic Converter | Uncontrolled | Atlas Pipeline | Other - specify in comments | Enerac 3000 | Portable tabletop - electrochemical | No | 2010-03-09 | 76 | 1055 | Routine | 67124 | SCFH | 10 min | Source | ppm | 0 | 238.84 | 238.84 | 0 | 0 | OK DEQ - AQD | Ryan Buntyn | 405-702-4204 | Ryan.Buntyn@deq.ok.gov | Record Complete | Test Method - ASTM 6522-00
Chester Plant | 1683 | OK | Woodward | 40153 | 6 | Gas Plant | ODEQ | 2010-480 | 20200253 - Fuel Comb - Industrial Boilers, ICEs - Natural Gas | Reciprocating IC Engine | 4SRB RICE | Natural Gas | Waukesha L7042 GSI | 1987 | C-7 | 1232 | Catalytic Converter | Uncontrolled | Atlas Pipeline | Other - specify in comments | Enerac 3000 | Portable tabletop - electrochemical | No | 2010-03-09 | 76 | 1055 | Routine | 67124 | SCFH | 10 min | Source | ppm | 0 | 239.85 | 239.85 | 0 | 0 | OK DEQ - AQD | Ryan Buntyn | 405-702-4204 | Ryan.Buntyn@deq.ok.gov | Record Complete | Test Method - ASTM 6522-00
Chester Plant | 1683 | OK | Woodward | 40153 | 6 | Gas Plant | ODEQ | 2010-480 | 20200253 - Fuel Comb - Industrial Boilers, ICEs - Natural Gas | Reciprocating IC Engine | 4SRB RICE | Natural Gas | Waukesha L7042 GSI | 1985 | C-5 | 1232 | Catalytic Converter | Uncontrolled | Atlas Pipeline | Other - specify in comments | Enerac 3000 | Portable tabletop - electrochemical | No | 2010-03-10 | 96 | 1055 | Routine | 68958 | SCFH | 10 min | Source | ppm | 0 | 113.69 | 113.7 | 0 | 0 | OK DEQ - AQD | Ryan Buntyn | 405-702-4204 | Ryan.Buntyn@deq.ok.gov | Record Complete | Test Method - ASTM 6522-00
Chester Plant | 1683 | OK | Woodward | 40153 | 6 | Gas Plant | ODEQ | 2010-480 | 20200253 - Fuel Comb - Industrial Boilers, ICEs - Natural Gas | Reciprocating IC Engine | 4SLB RICE | Natural Gas | Waukesha L7042 GSI | 1985 | C-5 | 1232 | Catalytic Converter | Uncontrolled | Atlas Pipeline | Other - specify in comments | Enerac 3000 | Portable tabletop - electrochemical | No | 2010-03-10 | 96 | 1055 | Routine | 68958 | SCFH | 10 min | Source | ppm | 0 | 134.47 | 134.5 | 0 | 0 | OK DEQ - AQD | Ryan Buntyn | 405-702-4204 | Ryan.Buntyn@deq.ok.gov | Record Complete | Test Method - ASTM 6522-00
Chester Plant | 1683 | OK | Woodward | 40153 | 6 | Gas Plant | ODEQ | 2010-480 | 20200253 - Fuel Comb - Industrial Boilers, ICEs - Natural Gas | Reciprocating IC Engine | 4SRB RICE | Natural Gas | Waukesha L7042 GSI | 1985 | C-5 | 1232 | Catalytic Converter | Uncontrolled | Atlas Pipeline | Other - specify in comments | Enerac 3000 | Portable tabletop - electrochemical | No | 2010-03-10 | 96 | 1055 | Routine | 68958 | SCFH | 10 min | Source | ppm | 0 | 137.65 | 137.7 | 0 | 0 | OK DEQ - AQD | Ryan Buntyn | 405-702-4204 | Ryan.Buntyn@deq.ok.gov | Record Complete | Test Method - ASTM 6522-00
Chester Plant | 1683 | OK | Woodward | 40153 | 6 | Booster Station | ODEQ | 2010-480 | 20200253 - Fuel Comb - Industrial Boilers, ICEs - Natural Gas | Reciprocating IC Engine | 4SRB RICE | Natural Gas | Waukesha L7042 GSI | 1985 | C-4 | 1232 | Catalytic Converter | Uncontrolled | Atlas Pipeline | Other - specify in comments | Enerac 3000 | Portable tabletop - electrochemical | No | 2010-05-04 | 95 | 1055 | Routine | 5380 | ACFM | 10 min | Source | ppm | 0.19 | 55.94 | 56.1 | 0 | 0.003385 | OK DEQ - AQD | Ryan Buntyn | 405-702-4204 | Ryan.Buntyn@deq.ok.gov | Record Complete | Test Method - ASTM 6522-00
Chester Plant | 1683 | OK | Woodward | 40153 | 6 | Booster Station | ODEQ | 2010-480 | 20200253 - Fuel Comb - Industrial Boilers, ICEs - Natural Gas | Reciprocating IC Engine | 4SRB RICE | Natural Gas | Waukesha L7042 GSI | 1985 | C-4 | 1232 | Catalytic Converter | Uncontrolled | Atlas Pipeline | Other - specify in comments | Enerac 3000 | Portable tabletop - electrochemical | No | 2010-05-04 | 95 | 1055 | Routine | 5380 | ACFM | 10 min | Source | ppm | 1.21 | 121.46 | 122.7 | 0 | 0.0098639 | OK DEQ - AQD | Ryan Buntyn | 405-702-4204 | Ryan.Buntyn@deq.ok.gov | Record Complete | Test Method - ASTM 6522-00
Chester Plant | 1683 | OK | Woodward | 40153 | 6 | Booster Station | ODEQ | 2010-480 | 20200253 - Fuel Comb - Industrial Boilers, ICEs - Natural Gas | Reciprocating IC Engine | 4SRB RICE | Natural Gas | Waukesha L7042 GSI | 1985 | C-4 | 1232 | Catalytic Converter | Uncontrolled | Atlas Pipeline | Other - specify in comments | Enerac 3000 | Portable tabletop - electrochemical | No | 2010-05-04 | 95 | 1055 | Routine | 5380 | ACFM | 10 min | Source | ppm | 0 | 133.29 | 133.35 | 0 | 0 | OK DEQ - AQD | Ryan Buntyn | 405-702-4204 | Ryan.Buntyn@deq.ok.gov | Record Complete | Test Method - ASTM 6522-00
Chester Plant | 1683 | OK | Woodward | 40153 | 6 | Booster Station | ODEQ | 2010-480 | 20200253 - Fuel Comb - Industrial Boilers, ICEs - Natural Gas | Reciprocating IC Engine | 4SRB RICE | Natural Gas | Waukesha L7042 GSI | 1985 | C-5 | 1232 | Catalytic Converter | Uncontrolled | Atlas Pipeline | Other - specify in comments | Enerac 3000 | Portable tabletop - electrochemical | No | 2010-05-04 | 96 | 1055 | Routine | 5380 | ACFM | 10 min | Source | ppm | 0 | 329.94 | 230 | 0.19 | 0 | OK DEQ - AQD | Ryan Buntyn | 405-702-4204 | Ryan.Buntyn@deq.ok.gov | Record Complete | Test Method - ASTM 6522-00
Chester Plant | 1683 | OK | Woodward | 40153 | 6 | Booster Station | ODEQ | 2010-480 | 20200253 - Fuel Comb - Industrial Boilers, ICEs - Natural Gas | Reciprocating IC Engine | 4SRB RICE | Natural Gas | Waukesha L7042 GSI | 1985 | C-5 | 1232 | Catalytic Converter | Uncontrolled | Atlas Pipeline | Other - specify in comments | Enerac 3000 | Portable tabletop - electrochemical | No | 2010-05-04 | 96 | 1055 | Routine | 5380 | ACFM | 10 min | Source | ppm | 0 | 288.35 | 288.4 | 0.2 | 0 | OK DEQ - AQD | Ryan Buntyn | 405-702-4204 | Ryan.Buntyn@deq.ok.gov | Record Complete | Test Method - ASTM 6522-00
Chester Plant | 1683 | OK | Woodward | 40153 | 6 | Booster Station | ODEQ | 2010-480 | 20200253 - Fuel Comb - Industrial Boilers, ICEs - Natural Gas | Reciprocating IC Engine | 4SRB RICE | Natural Gas | Waukesha L7042 GSI | 1985 | C-5 | 1232 | Catalytic Converter | Uncontrolled | Atlas Pipeline | Other - specify in comments | Enerac 3000 | Portable tabletop - electrochemical | No | 2010-05-04 | 96 | 1055 | Routine | 5380 | ACFM | 10 min | Source | ppm | 0 | 310.29 | 310.3 | 0.1 | 0 | OK DEQ - AQD | Ryan Buntyn | 405-702-4204 | Ryan.Buntyn@deq.ok.gov | Record Complete | Test Method - ASTM 6522-00
Chester Plant | 1683 | OK | Woodward | 40153 | 6 | Booster Station | ODEQ | 2010-480 | 20200253 - Fuel Comb - Industrial Boilers, ICEs - Natural Gas | Reciprocating IC Engine | 4SRB RICE | Natural Gas | Waukesha L7042 GSI | 1987 | C-7 | 1232 | Catalytic Converter | Uncontrolled | Atlas Pipeline | Other - specify in comments | Enerac 3000 | Portable tabletop - electrochemical | No | 2010-06-02 | 71 | 1055 | Routine | 5380 | ACFM | 10 min | Source | ppm | 0 | 34.7 | 34.7 | 0 | 0 | OK DEQ - AQD | Ryan Buntyn | 405-702-4204 | Ryan.Buntyn@deq.ok.gov | Record Complete | Test Method - ASTM 6522-00
Chester Plant | 1683 | OK | Woodward | 40153 | 6 | Booster Station | ODEQ | 2010-480 | 20200253 - Fuel Comb - Industrial Boilers, ICEs - Natural Gas | Reciprocating IC Engine | 4SRB RICE | Natural Gas | Waukesha L7042 GSI | 1987 | C-7 | 1232 | Catalytic Converter | Uncontrolled | Atlas Pipeline | Other - specify in comments | Enerac 3000 | Portable tabletop - electrochemical | No | 2010-06-02 | 71 | 1055 | Routine | 5380 | ACFM | 10 min | Source | ppm | 0 | 40.38 | 40.4 | 0 | 0 | OK DEQ - AQD | Ryan Buntyn | 405-702-4204 | Ryan.Buntyn@deq.ok.gov | Record Complete | Test Method - ASTM 6522-00
Chester Plant | 1683 | OK | Woodward | 40153 | 6 | Booster Station | ODEQ | 2010-480 | 20200253 - Fuel Comb - Industrial Boilers, ICEs - Natural Gas | Reciprocating IC Engine | 4SRB RICE | Natural Gas | Waukesha L7042 GSI | 1987 | C-7 | 1232 | Catalytic Converter | Uncontrolled | Atlas Pipeline | Other - specify in comments | Enerac 3000 | Portable tabletop - electrochemical | No | 2010-06-02 | 71 | 1055 | Routine | 5380 | ACFM | 10 min | Source | ppm | 0 | 45.87 | 45.9 | 0 | 0 | OK DEQ - AQD | Ryan Buntyn | 405-702-4204 | Ryan.Buntyn@deq.ok.gov | Record Complete | Test Method - ASTM 6522-00
Chimney Rock | 6004 | OK | Woodward | 40153 | 6 | Booster Station | ODEQ | 2005-128 | 20200254 - Fuel Comb - Industrial Boilers, ICEs - Natural Gas | Reciprocating IC Engine | 4SLB RICE | Natural Gas | Caterpillar 3606 LE | 2005 | C-4 | 1775 | Catalytic Oxidizer | Uncontrolled | Atlas Pipeline | Other - specify in comments | Enerac 3000 | Portable tabletop - electrochemical | No | 2010-01-06 | 99 | 867 | Routine | 260192 | SCFH | 10 min | Source | ppm | 0 | 57.67 | 57.67 | 12.29 | 0 | OK DEQ - AQD | Ryan Buntyn | 405-702-4204 | Ryan.Buntyn@deq.ok.gov | Record Complete | Test Method - ASTM 6522-00
Chimney Rock | 6004 | OK | Woodward | 40153 | 6 | Booster Station | ODEQ | 2005-128 | 20200254 - Fuel Comb - Industrial Boilers, ICEs - Natural Gas | Reciprocating IC Engine | 4SLB RICE | Natural Gas | Caterpillar 3606 LE | 2005 | C-4 | 1775 | Catalytic Oxidizer | Uncontrolled | Atlas Pipeline | Other - specify in comments | Enerac 3000 | Portable tabletop - electrochemical | No | 2010-01-06 | 99 | 867 | Routine | 260192 | SCFH | 10 min | Source | ppm | 0 | 58.65 | 58.68 | 12.36 | 0 | OK DEQ - AQD | Ryan Buntyn | 405-702-4204 | Ryan.Buntyn@deq.ok.gov | Record Complete | Test Method - ASTM 6522-00
Chimney Rock | 6004 | OK | Woodward | 40153 | 6 | Booster Station | ODEQ | 2005-128 | 20200254 - Fuel Comb - Industrial Boilers, ICEs - Natural Gas | Reciprocating IC Engine | 4SLB RICE | Natural Gas | Caterpillar 3606 LE | 2005 | C-4 | 1775 | Catalytic Oxidizer | Uncontrolled | Atlas Pipeline | Other - specify in comments | Enerac 3000 | Portable tabletop - electrochemical | No | 2010-01-06 | 99 | 867 | Routine | 260192 | SCFH | 10 min | Source | ppm | 0 | 58.99 | 58.99 | 12.54 | 0 | OK DEQ - AQD | Ryan Buntyn | 405-702-4204 | Ryan.Buntyn@deq.ok.gov | Record Complete | Test Method - ASTM 6522-00
Chimney Rock | 6004 | OK | Woodward | 40153 | 6 | Booster Station | ODEQ | 2005-128 | 20200254 - Fuel Comb - Industrial Boilers, ICEs - Natural Gas | Reciprocating IC Engine | 4SLB RICE | Natural Gas | Caterpillar G3606 LE | 2005 | C-4 | 1775 | Catalytic Oxidizer | Uncontrolled | Atlas Pipeline | Other - specify in comments | Enerac 3000 | Portable tabletop - electrochemical | No | 2010-01-06 | 99 | 867 | Routine | 11969 | ACFM | 10 min | Source | ppm | 13.74 | 49.06 | 62.8 | 11.81 | 0.21879 | OK DEQ - AQD | Ryan Buntyn | 405-702-4204 | Ryan.Buntyn@deq.ok.gov | Record Complete | Test Method - ASTM 6522-00
Chimney Rock | 6004 | OK | Woodward | 40153 | 6 | Booster Station | ODEQ | 2005-128 | 20200254 - Fuel Comb - Industrial Boilers, ICEs - Natural Gas | Reciprocating IC Engine | 4SLB RICE | Natural Gas | Caterpillar G3606 LE | 2005 | C-4 | 1775 | Catalytic Oxidizer | Uncontrolled | Atlas Pipeline | Other - specify in comments | Enerac 3000 | Portable tabletop - electrochemical | No | 2010-01-06 | 99 | 867 | Routine | 11969 | ACFM | 10 min | Source | ppm | 14 | 49.65 | 64 | 11.67 | 0.21995 | OK DEQ - AQD | Ryan Buntyn | 405-702-4204 | Ryan.Buntyn@deq.ok.gov | Record Complete | Test Method - ASTM 6522-00
Chimney Rock | 6004 | OK | Woodward | 40153 | 6 | Booster Station | ODEQ | 2005-128 | 20200254 - Fuel Comb - Industrial Boilers, ICEs - Natural Gas | Reciprocating IC Engine | 4SLB RICE | Natural Gas | Caterpillar G3606 LE | 2005 | C-4 | 1775 | Catalytic Oxidizer | Uncontrolled | Atlas Pipeline | Other - specify in comments | Enerac 3000 | Portable tabletop - electrochemical | No | 2010-01-06 | 99 | 867 | Routine | 11969 | ACFM | 10 min | Source | ppm | 15.12 | 49.17 | 64.5 | 12.02 | 0.23518 | OK DEQ - AQD | Ryan Buntyn | 405-702-4204 | Ryan.Buntyn@deq.ok.gov | Record Complete | Test Method - ASTM 6522-00
Chimney Rock | 6004 | OK | Woodward | 40153 | 6 | Booster Station | ODEQ | 2005-128 | 20200254 - Fuel Comb - Industrial Boilers, ICEs - Natural Gas | Reciprocating IC Engine | 4SLB RICE | Natural Gas | Caterpillar 3516 LE | 2005 | C-2 | 1340 | Catalytic Oxidizer | Uncontrolled | Atlas Pipeline | Other - specify in comments | Enerac 3000 | Portable tabletop - electrochemical | No | 2010-01-06 | 100 | 891 | Routine | 163600 | SCFH | 10 min | Source | ppm | 3.75 | 123.02 | 127 | 9.62 | 0.029581 | OK DEQ - AQD | Ryan Buntyn | 405-702-4204 | Ryan.Buntyn@deq.ok.gov | Record Complete | Test Method - ASTM 6522-00
Chimney Rock | 6004 | OK | Woodward | 40153 | 6 | Booster Station | ODEQ | 2005-128 | 20200254 - Fuel Comb - Industrial Boilers, ICEs - Natural Gas | Reciprocating IC Engine | 4SLB RICE | Natural Gas | Caterpillar 3516 LE | 2005 | C-2 | 1340 | Catalytic Oxidizer | Uncontrolled | Atlas Pipeline | Other - specify in comments | Enerac 3000 | Portable tabletop - electrochemical | No | 2010-01-06 | 100 | 891 | Routine | 163600 | SCFH | 10 min | Source | ppm | 0 | 135.17 | 135.2 | 9.5 | 0 | OK DEQ - AQD | Ryan Buntyn | 405-702-4204 | Ryan.Buntyn@deq.ok.gov | Record Complete | Test Method - ASTM 6522-00
Chimney Rock | 6004 | OK | Woodward | 40153 | 6 | Booster Station | ODEQ | 2005-128 | 20200254 - Fuel Comb - Industrial Boilers, ICEs - Natural Gas | Reciprocating IC Engine | 4SLB RICE | Natural Gas | Caterpillar 3516 LE | 2005 | C-2 | 1340 | Catalytic Oxidizer | Uncontrolled | Atlas Pipeline | Other - specify in comments | Enerac 3000 | Portable tabletop - electrochemical | No | 2010-01-06 | 100 | 891 | Routine | 163600 | SCFH | 10 min | Source | ppm | 0 | 142.99 | 143 | 9.5 | 0 | OK DEQ - AQD | Ryan Buntyn | 405-702-4204 | Ryan.Buntyn@deq.ok.gov | Record Complete | Test Method - ASTM 6522-00
Chimney Rock | 6004 | OK | Woodward | 40153 | 6 | Booster Station | ODEQ | 2005-128 | 20200254 - Fuel Comb - Industrial Boilers, ICEs - Natural Gas | Reciprocating IC Engine | 4SLB RICE | Natural Gas | Caterpillar 3516 LE | 2005 | C-1 | 1340 | Catalytic Oxidizer | Uncontrolled | Atlas Pipeline | Other - specify in comments | Enerac 3000 | Portable tabletop - electrochemical | No | 2010-01-14 | 96 | 891 | Routine | 150976 | SCFH | 10 min | Source | ppm | 18.49 | 165.4 | 183.89 | 8.7 | 0.10055 | OK DEQ - AQD | Ryan Buntyn | 405-702-4204 | Ryan.Buntyn@deq.ok.gov | Record Complete | Test Method - ASTM 6522-00
Chimney Rock | 6004 | OK | Woodward | 40153 | 6 | Booster Station | ODEQ | 2005-128 | 20200254 - Fuel Comb - Industrial Boilers, ICEs - Natural Gas | Reciprocating IC Engine | 4SLB RICE | Natural Gas | Caterpillar 3516 LE | 2005 | C-1 | 1340 | Catalytic Oxidizer | Uncontrolled | Atlas Pipeline | Other - specify in comments | Enerac 3000 | Portable tabletop - electrochemical | No | 2010-01-14 | 96 | 891 | Routine | 150976 | SCFH | 10 min | Source | ppm | 15.03 | 169.32 | 184.35 | 8.7 | 0.08153 | OK DEQ - AQD | Ryan Buntyn | 405-702-4204 | Ryan.Buntyn@deq.ok.gov | Record Complete | Test Method - ASTM 6522-00
Chimney Rock | 6004 | OK | Woodward | 40153 | 6 | Booster Station | ODEQ | 2005-128 | 20200254 - Fuel Comb - Industrial Boilers, ICEs - Natural Gas | Reciprocating IC Engine | 4SLB RICE | Natural Gas | Caterpillar 3516 LE | 2005 | C-1 | 1340 | Catalytic Oxidizer | Uncontrolled | Atlas Pipeline | Other - specify in comments | Enerac 3000 | Portable tabletop - electrochemical | No | 2010-01-14 | 96 | 891 | Routine | 150976 | SCFH | 10 min | Source | ppm | 14.81 | 179.1 | 193.91 | 8.69 | 0.076376 | OK DEQ - AQD | Ryan Buntyn | 405-702-4204 | Ryan.Buntyn@deq.ok.gov | Record Complete | Test Method - ASTM 6522-00
Chimney Rock | 6004 | OK | Woodward | 40153 | 6 | Booster Station | ODEQ | 2005-128 | 20200254 - Fuel Comb - Industrial Boilers, ICEs - Natural Gas | Reciprocating IC Engine | 4SLB RICE | Natural Gas | Caterpillar 3606 LE | 2005 | C-3 | 1775 | Catalytic Oxidizer | Uncontrolled | Atlas Pipeline | Other - specify in comments | Enerac 3000 | Portable tabletop - electrochemical | No | 2010-03-16 | 96 | 867 | Routine | 212780 | SCFH | 10 min | Source | ppm | 0 | 51.66 | 51.66 | 12.1 | 0 | OK DEQ - AQD | Ryan Buntyn | 405-702-4204 | Ryan.Buntyn@deq.ok.gov | Record Complete | Test Method - ASTM 6522-00
Chimney Rock | 6004 | OK | Woodward | 40153 | 6 | Booster Station | ODEQ | 2005-128 | 20200254 - Fuel Comb - Industrial Boilers, ICEs - Natural Gas | Reciprocating IC Engine | 4SLB RICE | Natural Gas | Caterpillar 3606 LE | 2005 | C-3 | 1775 | Catalytic Oxidizer | Uncontrolled | Atlas Pipeline | Other - specify in comments | Enerac 3000 | Portable tabletop - electrochemical | No | 2010-03-16 | 96 | 867 | Routine | 212780 | SCFH | 10 min | Source | ppm | 0 | 52.58 | 52.6 | 12.09 | 0 | OK DEQ - AQD | Ryan Buntyn | 405-702-4204 | Ryan.Buntyn@deq.ok.gov | Record Complete | Test Method - ASTM 6522-00
Chimney Rock | 6004 | OK | Woodward | 40153 | 6 | Booster Station | ODEQ | 2005-128 | 20200254 - Fuel Comb - Industrial Boilers, ICEs - Natural Gas | Reciprocating IC Engine | 4SLB RICE | Natural Gas | Caterpillar 3606 LE | 2005 | C-3 | 1775 | Catalytic Oxidizer | Uncontrolled | Atlas Pipeline | Other - specify in comments | Enerac 3000 | Portable tabletop - electrochemical | No | 2010-03-16 | 96 | 867 | Routine | 212780 | SCFH | 10 min | Source | ppm | 0 | 56.03 | 56.05 | 12.08 | 0 | OK DEQ - AQD | Ryan Buntyn | 405-702-4204 | Ryan.Buntyn@deq.ok.gov | Record Complete | Test Method - ASTM 6522-00
Chimney Rock | 6004 | OK | Woodward | 40153 | 6 | Booster Station | ODEQ | 2005-128 | 20200254 - Fuel Comb - Industrial Boilers, ICEs - Natural Gas | Reciprocating IC Engine | 4SLB RICE | Natural Gas | Caterpillar 3516 LE | 2008 | C-5 | 1340 | Catalytic Oxidizer | Uncontrolled | Atlas Pipeline | Other - specify in comments | Enerac 3000 | Portable tabletop - electrochemical | No | 2010-03-17 | 100 | 891 | Routine | 157889 | SCFH | 10 min | Source | ppm | 0 | 180.69 | 180.7 | 9.18 | 0 | OK DEQ - AQD | Ryan Buntyn | 405-702-4204 | Ryan.Buntyn@deq.ok.gov | Record Complete | Test Method - ASTM 6522-00
Chimney Rock | 6004 | OK | Woodward | 40153 | 6 | Booster Station | ODEQ | 2005-128 | 20200254 - Fuel Comb - Industrial Boilers, ICEs - Natural Gas | Reciprocating IC Engine | 4SLB RICE | Natural Gas | Caterpillar 3516 LE | 2008 | C-5 | 1340 | Catalytic Oxidizer | Uncontrolled | Atlas Pipeline | Other - specify in comments | Enerac 3000 | Portable tabletop - electrochemical | No | 2010-03-17 | 100 | 891 | Routine | 157889 | SCFH | 10 min | Source | ppm | 0 | 182.46 | 182.46 | 9.16 | 0 | OK DEQ - AQD | Ryan Buntyn | 405-702-4204 | Ryan.Buntyn@deq.ok.gov | Record Complete | Test Method - ASTM 6522-00
Chimney Rock | 6004 | OK | Woodward | 40153 | 6 | Booster Station | ODEQ | 2005-128 | 20200254 - Fuel Comb - Industrial Boilers, ICEs - Natural Gas | Reciprocating IC Engine | 4SLB RICE | Natural Gas | Caterpillar 3516 LE | 2008 | C-5 | 1340 | Catalytic Oxidizer | Uncontrolled | Atlas Pipeline | Other - specify in comments | Enerac 3000 | Portable tabletop - electrochemical | No | 2010-03-17 | 100 | 891 | Routine | 157889 | SCFH | 10 min | Source | ppm | 0 | 186.34 | 186.34 | 8.2 | 0 | OK DEQ - AQD | Ryan Buntyn | 405-702-4204 | Ryan.Buntyn@deq.ok.gov | Record Complete | Test Method - ASTM 6522-00
Chimney Rock | 6004 | OK | Woodward | 40153 | 6 | Booster Station | ODEQ | 2005-128 | 20200254 - Fuel Comb - Industrial Boilers, ICEs - Natural Gas | Reciprocating IC Engine | 4SLB RICE | Natural Gas | Caterpillar G3606 LE | 2005 | C-3 | 1775 | Catalytic Oxidizer | Uncontrolled | Atlas Pipeline | Other - specify in comments | Enerac 3000 | Portable tabletop - electrochemical | No | 2010-04-15 | 94 | 867 | Routine | 11969 | ACFM | 10 min | Source | ppm | 0 | 57.08 | 57.1 | 12.25 | 0 | OK DEQ - AQD | Ryan Buntyn | 405-702-4204 | Ryan.Buntyn@deq.ok.gov | Record Complete | Test Method - ASTM 6522-00
Chimney Rock | 6004 | OK | Woodward | 40153 | 6 | Booster Station | ODEQ | 2005-128 | 20200254 - Fuel Comb - Industrial Boilers, ICEs - Natural Gas | Reciprocating IC Engine | 4SLB RICE | Natural Gas | Caterpillar G3606 LE | 2005 | C-3 | 1775 | Catalytic Oxidizer | Uncontrolled | Atlas Pipeline | Other - specify in comments | Enerac 3000 | Portable tabletop - electrochemical | No | 2010-04-15 | 94 | 867 | Routine | 11969 | ACFM | 10 min | Source | ppm | 0 | 58.45 | 58.45 | 12.34 | 0 | OK DEQ - AQD | Ryan Buntyn | 405-702-4204 | Ryan.Buntyn@deq.ok.gov | Record Complete | Test Method - ASTM 6522-00
Chimney Rock | 6004 | OK | Woodward | 40153 | 6 | Booster Station | ODEQ | 2005-128 | 20200254 - Fuel Comb - Industrial Boilers, ICEs - Natural Gas | Reciprocating IC Engine | 4SLB RICE | Natural Gas | Caterpillar G3606 LE | 2005 | C-3 | 1775 | Catalytic Oxidizer | Uncontrolled | Atlas Pipeline | Other - specify in comments | Enerac 3000 | Portable tabletop - electrochemical | No | 2010-04-15 | 94 | 867 | Routine | 11969 | ACFM | 10 min | Source | ppm | 0 | 59.16 | 59.2 | 12.32 | 0 | OK DEQ - AQD | Ryan Buntyn | 405-702-4204 | Ryan.Buntyn@deq.ok.gov | Record Complete | Test Method - ASTM 6522-00
Chimney Rock | 6004 | OK | Woodward | 40153 | 6 | Booster Station | ODEQ | 2005-128 | 20200254 - Fuel Comb - Industrial Boilers, ICEs - Natural Gas | Reciprocating IC Engine | 4SLB RICE | Natural Gas | Caterpillar G3516 LE | 2005 | C-1 | 1340 | Catalytic Oxidizer | Uncontrolled | Atlas Pipeline | Other - specify in comments | Enerac 3000 | Portable tabletop - electrochemical | No | 2010-04-15 | 79 | 891 | Routine | 7852 | ACFM | 10 min | Source | ppm | 0 | 67.63 | 67.65 | 8.92 | 0 | OK DEQ - AQD | Ryan Buntyn | 405-702-4204 | Ryan.Buntyn@deq.ok.gov | Record Complete | Test Method - ASTM 6522-00
Chimney Rock | 6004 | OK | Woodward | 40153 | 6 | Booster Station | ODEQ | 2005-128 | 20200254 - Fuel Comb - Industrial Boilers, ICEs - Natural Gas | Reciprocating IC Engine | 4SLB RICE | Natural Gas | Caterpillar G3516 LE | 2005 | C-1 | 1340 | Catalytic Oxidizer | Uncontrolled | Atlas Pipeline | Other - specify in comments | Enerac 3000 | Portable tabletop - electrochemical | No | 2010-04-15 | 79 | 891 | Routine | 7852 | ACFM | 10 min | Source | ppm | 0 | 70.76 | 70.8 | 8.61 | 0 | OK DEQ - AQD | Ryan Buntyn | 405-702-4204 | Ryan.Buntyn@deq.ok.gov | Record Complete | Test Method - ASTM 6522-00
Chimney Rock | 6004 | OK | Woodward | 40153 | 6 | Booster Station | ODEQ | 2005-128 | 20200254 - Fuel Comb - Industrial Boilers, ICEs - Natural Gas | Reciprocating IC Engine | 4SLB RICE | Natural Gas | Caterpillar G3516 LE | 2005 | C-1 | 1340 | Catalytic Oxidizer | Uncontrolled | Atlas Pipeline | Other - specify in comments | Enerac 3000 | Portable tabletop - electrochemical | No | 2010-04-15 | 79 | 891 | Routine | 7852 | ACFM | 10 min | Source | ppm | 0 | 71.22 | 71.25 | 8.8 | 0 | OK DEQ - AQD | Ryan Buntyn | 405-702-4204 | Ryan.Buntyn@deq.ok.gov | Record Complete | Test Method - ASTM 6522-00
Chimney Rock | 6004 | OK | Woodward | 40153 | 6 | Booster Station | ODEQ | 2005-128 | 20200254 - Fuel Comb - Industrial Boilers, ICEs - Natural Gas | Reciprocating IC Engine | 4SLB RICE | Natural Gas | Caterpillar G3516 LE | 2008 | C-5 | 1340 | Catalytic Oxidizer | Uncontrolled | Atlas Pipeline | Other - specify in comments | Enerac 3000 | Portable tabletop - electrochemical | No | 2010-04-15 | 79 | 891 | Routine | 7852 | ACFM | 10 min | Source | ppm | 0 | 182.8 | 182.8 | 8.9 | 0 | OK DEQ - AQD | Ryan Buntyn | 405-702-4204 | Ryan.Buntyn@deq.ok.gov | Record Complete | Test Method - ASTM 6522-00
Chimney Rock | 6004 | OK | Woodward | 40153 | 6 | Booster Station | ODEQ | 2005-128 | 20200254 - Fuel Comb - Industrial Boilers, ICEs - Natural Gas | Reciprocating IC Engine | 4SLB RICE | Natural Gas | Caterpillar G3516 LE | 2008 | C-5 | 1340 | Catalytic Oxidizer | Uncontrolled | Atlas Pipeline | Other - specify in comments | Enerac 3000 | Portable tabletop - electrochemical | No | 2010-04-15 | 79 | 891 | Routine | 7852 | ACFM | 10 min | Source | ppm | 0 | 186.44 | 186.45 | 8.86 | 0 | OK DEQ - AQD | Ryan Buntyn | 405-702-4204 | Ryan.Buntyn@deq.ok.gov | Record Complete | Test Method - ASTM 6522-00
Chimney Rock | 6004 | OK | Woodward | 40153 | 6 | Booster Station | ODEQ | 2005-128 | 20200254 - Fuel Comb - Industrial Boilers, ICEs - Natural Gas | Reciprocating IC Engine | 4SLB RICE | Natural Gas | Caterpillar G3516 LE | 2008 | C-5 | 1340 | Catalytic Oxidizer | Uncontrolled | Atlas Pipeline | Other - specify in comments | Enerac 3000 | Portable tabletop - electrochemical | No | 2010-04-15 | 79 | 891 | Routine | 7852 | ACFM | 10 min | Source | ppm | 0 | 188.28 | 188.3 | 8.9 | 0 | OK DEQ - AQD | Ryan Buntyn | 405-702-4204 | Ryan.Buntyn@deq.ok.gov | Record Complete | Test Method - ASTM 6522-00
Chimney Rock | 6004 | OK | Woodward | 40153 | 6 | Booster Station | ODEQ | 2005-128 | 20200254 - Fuel Comb - Industrial Boilers, ICEs - Natural Gas | Reciprocating IC Engine | 4SLB RICE | Natural Gas | Caterpillar G3516 LE | 2005 | C-2 | 1340 | Catalytic Oxidizer | Uncontrolled | Atlas Pipeline | Other - specify in comments | Enerac 3000 | Portable tabletop - electrochemical | No | 2010-04-16 | 83 | 891 | Routine | 7852 | ACFM | 10 min | Source | ppm | 0 | 85.57 | 85.6 | 9.24 | 0 | OK DEQ - AQD | Ryan Buntyn | 405-702-4204 | Ryan.Buntyn@deq.ok.gov | Record Complete | Test Method - ASTM 6522-00
Chimney Rock | 6004 | OK | Woodward | 40153 | 6 | Booster Station | ODEQ | 2005-128 | 20200254 - Fuel Comb - Industrial Boilers, ICEs - Natural Gas | Reciprocating IC Engine | 4SLB RICE | Natural Gas | Caterpillar G3516 LE | 2005 | C-2 | 1340 | Catalytic Oxidizer | Uncontrolled | Atlas Pipeline | Other - specify in comments | Enerac 3000 | Portable tabletop - electrochemical | No | 2010-04-16 | 83 | 891 | Routine | 7852 | ACFM | 10 min | Source | ppm | 0 | 95.7 | 95.7 | 9.07 | 0 | OK DEQ - AQD | Ryan Buntyn | 405-702-4204 | Ryan.Buntyn@deq.ok.gov | Record Complete | Test Method - ASTM 6522-00
Chimney Rock | 6004 | OK | Woodward | 40153 | 6 | Booster Station | ODEQ | 2005-128 | 20200254 - Fuel Comb - Industrial Boilers, ICEs - Natural Gas | Reciprocating IC Engine | 4SLB RICE | Natural Gas | Caterpillar G3516 LE | 2005 | C-2 | 1340 | Catalytic Oxidizer | Uncontrolled | Atlas Pipeline | Other - specify in comments | Enerac 3000 | Portable tabletop - electrochemical | No | 2010-04-16 | 83 | 891 | Routine | 7852 | ACFM | 10 min | Source | ppm | 0 | 104.96 | 105 | 9.3 | 0 | OK DEQ - AQD | Ryan Buntyn | 405-702-4204 | Ryan.Buntyn@deq.ok.gov | Record Complete | Test Method - ASTM 6522-00
Chimney Rock | 6004 | Ok | Woodward | 40153 | 6 | Compressor Station | ODEQ | 20058-128 | 20200254 - Fuel Comb - Industrial Boilers, ICEs - Natural Gas | Reciprocating IC Engine | 4SLB RICE | Natural Gas | Caterpillar G3516 LE | 2005 | C-2 | 1340 | Catalytic Oxidizer | Uncontrolled | Atlas | Other - specify in comments | Enerac 3000 | Portable tabletop - electrochemical | No | 2010-07-07 | 94 | 875 | Routine | 116601 | SCFH | 10 min | source | ppm | 79.18 | 276.12 | 355.3 | 8.5 | 0.22285 | OK DEQ - AQD | Amalia Talty | 405-702-4208 | amalia.talty@deq.ok.gov | Record Complete
Chimney Rock | 6004 | Ok | Woodward | 40153 | 6 | Compressor Station | ODEQ | 20058-128 | 20200254 - Fuel Comb - Industrial Boilers, ICEs - Natural Gas | Reciprocating IC Engine | 4SLB RICE | Natural Gas | Caterpillar G3516 LE | 2005 | C-2 | 1340 | Catalytic Oxidizer | Uncontrolled | Atlas | Other - specify in comments | Enerac 3000 | Portable tabletop - electrochemical | No | 2010-07-07 | 94 | 875 | Routine | 116601 | SCFH | 10 min | source | ppm | 79.81 | 281.29 | 361.1 | 8.5 | 0.22102 | OK DEQ - AQD | Amalia Talty | 405-702-4208 | amalia.talty@deq.ok.gov | Record Complete
Chimney Rock | 6004 | Ok | Woodward | 40153 | 6 | Compressor Station | ODEQ | 20058-128 | 20200254 - Fuel Comb - Industrial Boilers, ICEs - Natural Gas | Reciprocating IC Engine | 4SLB RICE | Natural Gas | Caterpillar G3516 LE | 2005 | C-2 | 1340 | Catalytic Oxidizer | Uncontrolled | Atlas | Other - specify in comments | Enerac 3000 | Portable tabletop - electrochemical | No | 2010-07-07 | 94 | 875 | Routine | 116601 | SCFH | 10 min | source | ppm | 79.4 | 283.39 | 362.79 | 8.44 | 0.21886 | OK DEQ - AQD | Amalia Talty | 405-702-4208 | amalia.talty@deq.ok.gov | Record Complete
Chimney Rock | 6004 | Ok | Woodward | 40153 | 6 | Compressor Station | ODEQ | 20058-128 | 20200254 - Fuel Comb - Industrial Boilers, ICEs - Natural Gas | Reciprocating IC Engine | 4SLB RICE | Natural Gas | Caterpillar G3606 LE | 2005 | C-3 | 1775 | Catalytic Oxidizer | Uncontrolled | Atlas | Other - specify in comments | Enerac 3000 | Portable tabletop - electrochemical | No | 2010-07-15 | 92 | 867 | Routine | 182446 | SCFH | 10 min | source | ppm | 15.39 | 70.63 | 86.02 | 11.29 | 0.17891 | OK DEQ - AQD | Amalia Talty | 405-702-4208 | amalia.talty@deq.ok.gov | Record Complete
Chimney Rock | 6004 | Ok | Woodward | 40153 | 6 | Compressor Station | ODEQ | 20058-128 | 20200254 - Fuel Comb - Industrial Boilers, ICEs - Natural Gas | Reciprocating IC Engine | 4SLB RICE | Natural Gas | Caterpillar G3606 LE | 2005 | C-3 | 1775 | Catalytic Oxidizer | Uncontrolled | Atlas | Other - specify in comments | Enerac 3000 | Portable tabletop - electrochemical | No | 2010-07-15 | 92 | 867 | Routine | 182446 | SCFH | 10 min | source | ppm | 14.42 | 72.27 | 86.69 | 11.24 | 0.16634 | OK DEQ - AQD | Amalia Talty | 405-702-4208 | amalia.talty@deq.ok.gov | Record Complete
Chimney Rock | 6004 | Ok | Woodward | 40153 | 6 | Compressor Station | ODEQ | 20058-128 | 20200254 - Fuel Comb - Industrial Boilers, ICEs - Natural Gas | Reciprocating IC Engine | 4SLB RICE | Natural Gas | Caterpillar G3606 LE | 2005 | C-3 | 1775 | Catalytic Oxidizer | Uncontrolled | Atlas | Other - specify in comments | Enerac 3000 | Portable tabletop - electrochemical | No | 2010-07-15 | 92 | 867 | routine | 182446 | SCFH | 10 min | source | ppm | 17.44 | 73.31 | 90.75 | 11.33 | 0.19218 | OK DEQ - AQD | Amalia Talty | 405-702-4208 | amalia.talty@deq.ok.gov | Record Complete
Chimney Rock | 6004 | Ok | Woodward | 40153 | 6 | Compressor Station | ODEQ | 20058-128 | 20200254 - Fuel Comb - Industrial Boilers, ICEs - Natural Gas | Reciprocating IC Engine | 4SLB RICE | Natural Gas | Caterpillar G3516 LE | 2005 | C-1 | 1340 | Catalytic Oxidizer | Uncontrolled | Atlas | Other - specify in comments | Enerac 3000 | Portable tabletop - electrochemical | No | 2010-07-15 | 97 | 875 | Routine | 143049 | SCFH | 10 min | source | ppm | 25.85 | 123.43 | 149.28 | 8.11 | 0.17316 | OK DEQ - AQD | Amalia Talty | 405-702-4208 | amalia.talty@deq.ok.gov | Record Complete
Chimney Rock | 6004 | Ok | Woodward | 40153 | 6 | Compressor Station | ODEQ | 20058-128 | 20200254 - Fuel Comb - Industrial Boilers, ICEs - Natural Gas | Reciprocating IC Engine | 4SLB RICE | Natural Gas | Caterpillar G3516 LE | 2005 | C-1 | 1340 | Catalytic Oxidizer | Uncontrolled | Atlas | Other - specify in comments | Enerac 3000 | Portable tabletop - electrochemical | No | 2010-07-15 | 97 | 875 | Routine | 143049 | SCFH | 10 min | source | ppm | 27.94 | 133.11 | 161.05 | 8.08 | 0.17349 | OK DEQ - AQD | Amalia Talty | 405-702-4208 | amalia.talty@deq.ok.gov | Record Complete
Chimney Rock | 6004 | Ok | Woodward | 40153 | 6 | Compressor Station | ODEQ | 20058-128 | 20200254 - Fuel Comb - Industrial Boilers, ICEs - Natural Gas | Reciprocating IC Engine | 4SLB RICE | Natural Gas | Caterpillar G3516 LE | 2005 | C-1 | 1340 | Catalytic Oxidizer | Uncontrolled | Atlas | Other - specify in comments | Enerac 3000 | Portable tabletop - electrochemical | No | 2010-07-15 | 97 | 875 | Routine | 143049 | SCFH | 10 min | source | ppm | 30.02 | 143.81 | 173.83 | 8.04 | 0.1727 | OK DEQ - AQD | Amalia Talty | 405-702-4208 | amalia.talty@deq.ok.gov | Record Complete
Chimney Rock | 6004 | Ok | Woodward | 40153 | 6 | Compressor Station | ODEQ | 20058-128 | 20200254 - Fuel Comb - Industrial Boilers, ICEs - Natural Gas | Reciprocating IC Engine | 4SLB RICE | Natural Gas | Caterpillar G3606 LE | 2005 | C-4 | 1175 | Catalytic Oxidizer | Uncontrolled | Atlas | Other - specify in comments | Enerac 3000 | Portable tabletop - electrochemical | No | 2010-07-20 | 92 | 867 | Routine | 215251 | SCFH | 10 min | source | ppm | 16.87 | 52.65 | 69.52 | 11.93 | 0.24266 | OK DEQ - AQD | Amalia Talty | 405-702-4208 | amalia.talty@deq.ok.gov | Record Complete
Chimney Rock | 6004 | Ok | Woodward | 40153 | 6 | Compressor Station | ODEQ | 20058-128 | 20200254 - Fuel Comb - Industrial Boilers, ICEs - Natural Gas | Reciprocating IC Engine | 4SLB RICE | Natural Gas | Caterpillar G3606 LE | 2005 | C-4 | 1175 | Catalytic Oxidizer | Uncontrolled | Atlas | Other - specify in comments | Enerac 3000 | Portable tabletop - electrochemical | No | 2010-07-20 | 92 | 867 | Routine | 215251 | SCFH | 10 min | source | ppm | 16.71 | 53.46 | 70.17 | 11.4 | 0.23814 | OK DEQ - AQD | Amalia Talty | 405-702-4208 | amalia.talty@deq.ok.gov | Record Complete
Chimney Rock | 6004 | Ok | Woodward | 40153 | 6 | Compressor Station | ODEQ | 20058-128 | 20200254 - Fuel Comb - Industrial Boilers, ICEs - Natural Gas | Reciprocating IC Engine | 4SLB RICE | Natural Gas | Caterpillar G3606 LE | 2005 | C-4 | 1175 | Catalytic Oxidizer | Uncontrolled | Atlas | Other - specify in comments | Enerac 3000 | Portable tabletop - electrochemical | No | 2010-07-20 | 92 | 867 | Routine | 215251 | SCFH | 10 min | source | ppm | 18.74 | 55.28 | 74.02 | 12.01 | 0.25317 | OK DEQ - AQD | Amalia Talty | 405-702-4208 | amalia.talty@deq.ok.gov | Record Complete
Chimney Rock | 6004 | Ok | Woodward | 40153 | 6 | Compressor Station | ODEQ | 20058-128 | 20200254 - Fuel Comb - Industrial Boilers, ICEs - Natural Gas | Reciprocating IC Engine | 4SLB RICE | Natural Gas | Caterpillar G3606 LE | 2005 | C-3 | 1775 | Catalytic Oxidizer | Uncontrolled | Atlas | Other - specify in comments | Enerac 3000 | Portable tabletop - electrochemical | No | 2010-10-26 | 100 | 867 | Routine | 228549 | SCFH | 10 min | source | ppm | 12.02 | 48.89 | 60.91 | 12.26 | 0.19734 | OK DEQ - AQD | Amalia Talty | 405-702-4208 | amalia.talty@deq.ok.gov | Record Complete
Chimney Rock | 6004 | Ok | Woodward | 40153 | 6 | Compressor Station | ODEQ | 20058-128 | 20200254 - Fuel Comb - Industrial Boilers, ICEs - Natural Gas | Reciprocating IC Engine | 4SLB RICE | Natural Gas | Caterpillar G3606 LE | 2005 | C-3 | 1775 | Catalytic Oxidizer | Uncontrolled | Atlas | Other - specify in comments | Enerac 3000 | Portable tabletop - electrochemical | No | 2010-10-26 | 100 | 867 | Routine | 228549 | SCFH | 10 min | source | ppm | 11.77 | 49.82 | 61.59 | 12.15 | 0.1911 | OK DEQ - AQD | Amalia Talty | 405-702-4208 | amalia.talty@deq.ok.gov | Record Complete
Chimney Rock | 6004 | Ok | Woodward | 40153 | 6 | Compressor Station | ODEQ | 20058-128 | 20200254 - Fuel Comb - Industrial Boilers, ICEs - Natural Gas | Reciprocating IC Engine | 4SLB RICE | Natural Gas | Caterpillar G3606 LE | 2005 | C-3 | 1775 | Catalytic Oxidizer | Uncontrolled | Atlas | Other - specify in comments | Enerac 3000 | Portable tabletop - electrochemical | No | 2010-10-26 | 100 | 867 | routine | 228549 | SCFH | 10 min | source | ppm | 11.93 | 58.2 | 70.13 | 12.62 | 0.17011 | OK DEQ - AQD | Amalia Talty | 405-702-4208 | amalia.talty@deq.ok.gov | Record Complete
Chimney Rock | 6004 | Ok | Woodward | 40153 | 6 | Compressor Station | ODEQ | 20058-128 | 20200254 - Fuel Comb - Industrial Boilers, ICEs - Natural Gas | Reciprocating IC Engine | 4SLB RICE | Natural Gas | Caterpillar G3516 LE | 2005 | C-1 | 1340 | Catalytic Oxidizer | Uncontrolled | Atlas | Other - specify in comments | Enerac 3000 | Portable tabletop - electrochemical | No | 2010-10-26 | 99 | 875 | Routine | 151603 | SCFH | 10 min | source | ppm | 27.19 | 206.95 | 234.14 | 8.85 | 0.11613 | OK DEQ - AQD | Amalia Talty | 405-702-4208 | amalia.talty@deq.ok.gov | Record Complete
Chimney Rock | 6004 | Ok | Woodward | 40153 | 6 | Compressor Station | ODEQ | 20058-128 | 20200254 - Fuel Comb - Industrial Boilers, ICEs - Natural Gas | Reciprocating IC Engine | 4SLB RICE | Natural Gas | Caterpillar G3516 LE | 2005 | C-1 | 1340 | Catalytic Oxidizer | Uncontrolled | Atlas | Other - specify in comments | Enerac 3000 | Portable tabletop - electrochemical | No | 2010-10-26 | 99 | 875 | Routine | 151603 | SCFH | 10 min | source | ppm | 27.39 | 208.88 | 236.27 | 9.06 | 0.11593 | OK DEQ - AQD | Amalia Talty | 405-702-4208 | amalia.talty@deq.ok.gov | Record Complete
Chimney Rock | 6004 | Ok | Woodward | 40153 | 6 | Compressor Station | ODEQ | 20058-128 | 20200254 - Fuel Comb - Industrial Boilers, ICEs - Natural Gas | Reciprocating IC Engine | 4SLB RICE | Natural Gas | Caterpillar G3516 LE | 2005 | C-1 | 1340 | Catalytic Oxidizer | Uncontrolled | Atlas | Other - specify in comments | Enerac 3000 | Portable tabletop - electrochemical | No | 2010-10-26 | 99 | 875 | Routine | 151603 | SCFH | 10 min | source | ppm | 28.08 | 208.33 | 236.41 | 8.51 | 0.11878 | OK DEQ - AQD | Amalia Talty | 405-702-4208 | amalia.talty@deq.ok.gov | Record Complete
Chimney Rock | 6004 | Ok | Woodward | 40153 | 6 | Compressor Station | ODEQ | 20058-128 | 20200254 - Fuel Comb - Industrial Boilers, ICEs - Natural Gas | Reciprocating IC Engine | 4SLB RICE | Natural Gas | Caterpillar G3516 LE | 2005 | C-2 | 1340 | Catalytic Oxidizer | Uncontrolled | Atlas | Other - specify in comments | Enerac 3000 | Portable tabletop - electrochemical | No | 2010-10-26 | 98 | 875 | Routine | 137896 | SCFH | 10 min | source | ppm | 71.18 | 219.72 | 290.9 | 8.52 | 0.24469 | OK DEQ - AQD | Amalia Talty | 405-702-4208 | amalia.talty@deq.ok.gov | Record Complete
Chimney Rock | 6004 | Ok | Woodward | 40153 | 6 | Compressor Station | ODEQ | 20058-128 | 20200254 - Fuel Comb - Industrial Boilers, ICEs - Natural Gas | Reciprocating IC Engine | 4SLB RICE | Natural Gas | Caterpillar G3516 LE | 2005 | C-2 | 1340 | Catalytic Oxidizer | Uncontrolled | Atlas | Other - specify in comments | Enerac 3000 | Portable tabletop - electrochemical | No | 2010-10-26 | 98 | 875 | Routine | 137896 | SCFH | 10 min | source | ppm | 75.27 | 229.68 | 304.95 | 8.55 | 0.24683 | OK DEQ - AQD | Amalia Talty | 405-702-4208 | amalia.talty@deq.ok.gov | Record Complete
Chimney Rock | 6004 | Ok | Woodward | 40153 | 6 | Compressor Station | ODEQ | 20058-128 | 20200254 - Fuel Comb - Industrial Boilers, ICEs - Natural Gas | Reciprocating IC Engine | 4SLB RICE | Natural Gas | Caterpillar G3516 LE | 2005 | C-2 | 1340 | Catalytic Oxidizer | Uncontrolled | Atlas | Other - specify in comments | Enerac 3000 | Portable tabletop - electrochemical | No | 2010-10-26 | 98 | 875 | Routine | 137896 | SCFH | 10 min | source | ppm | 74.56 | 231.58 | 306.14 | 8.59 | 0.24355 | OK DEQ - AQD | Amalia Talty | 405-702-4208 | amalia.talty@deq.ok.gov | Record Complete
Chimney Rock | 6004 | Ok | Woodward | 40153 | 6 | Compressor Station | ODEQ | 20058-128 | 20200254 - Fuel Comb - Industrial Boilers, ICEs - Natural Gas | Reciprocating IC Engine | 4SLB RICE | Natural Gas | Caterpillar G3606 LE | 2005 | C-4 | 1175 | Catalytic Oxidizer | Uncontrolled | Atlas | Other - specify in comments | Enerac 3000 | Portable tabletop - electrochemical | No | 2010-11-24 | 98 | 867 | Routine | 246397 | SCFH | 10 min | source | ppm | 16.78 | 50.11 | 66.89 | 12.18 | 0.25086 | OK DEQ - AQD | Amalia Talty | 405-702-4208 | amalia.talty@deq.ok.gov | Record Complete
Chimney Rock | 6004 | Ok | Woodward | 40153 | 6 | Compressor Station | ODEQ | 20058-128 | 20200254 - Fuel Comb - Industrial Boilers, ICEs - Natural Gas | Reciprocating IC Engine | 4SLB RICE | Natural Gas | Caterpillar G3606 LE | 2005 | C-4 | 1175 | Catalytic Oxidizer | Uncontrolled | Atlas | Other - specify in comments | Enerac 3000 | Portable tabletop - electrochemical | No | 2010-11-24 | 98 | 867 | Routine | 246397 | SCFH | 10 min | source | ppm | 17.06 | 51.01 | 68.07 | 12.18 | 0.25062 | OK DEQ - AQD | Amalia Talty | 405-702-4208 | amalia.talty@deq.ok.gov | Record Complete
Chimney Rock | 6004 | Ok | Woodward | 40153 | 6 | Compressor Station | ODEQ | 20058-128 | 20200254 - Fuel Comb - Industrial Boilers, ICEs - Natural Gas | Reciprocating IC Engine | 4SLB RICE | Natural Gas | Caterpillar G3606 LE | 2005 | C-4 | 1175 | Catalytic Oxidizer | Uncontrolled | Atlas | Other - specify in comments | Enerac 3000 | Portable tabletop - electrochemical | No | 2010-11-24 | 98 | 867 | Routine | 246397 | SCFH | 10 min | source | ppm | 17.78 | 52.88 | 70.66 | 11.95 | 0.25163 | OK DEQ - AQD | Amalia Talty | 405-702-4208 | amalia.talty@deq.ok.gov | Record Complete
Chockie | 1554 | OK | Atoka | 40005 | 6 | Compressor Station | ODEQ | 2009-045 | 20200254 - Fuel Comb - Industrial Boilers, ICEs - Natural Gas | Reciprocating IC Engine | 4SLB RICE | Natural Gas | Caterpillar G3516 TALE | 2007 | MC1280 | 1340 | Uncontrolled | Uncontrolled | Midcon | Other - specify in comments | ECOM J2KN | Portable tabletop - electrochemical | yes | 2012-04-04 | 90 | 855 | Routine | 7685 | ACFM | 19 min | Source | ppm | 59.7 | 75.9 | 135.6 | 8.4 | 0.44027 | OK DEQ - AQD | Amalia Talty | 405-702-4208 | amalia.talty@deq.ok.gov | Record Complete | Test Method - ASTM 6522-00
Chockie | 1554 | OK | Atoka | 40005 | 6 | Compressor Station | ODEQ | 2009-045 | 20200254 - Fuel Comb - Industrial Boilers, ICEs - Natural Gas | Reciprocating IC Engine | 4SLB RICE | Natural Gas | Caterpillar G3516 TALE | 2007 | MC1280 | 1340 | Uncontrolled | Uncontrolled | Midcon | Other - specify in comments | ECOM J2KN | Portable tabletop - electrochemical | yes | 2012-04-04 | 90 | 855 | Routine | 7685 | ACFM | 20 min | Source | ppm | 59.3 | 79 | 138.2 | 8.5 | 0.42878 | OK DEQ - AQD | Amalia Talty | 405-702-4208 | amalia.talty@deq.ok.gov | Record Complete | Test Method - ASTM 6522-00
Chockie | 1554 | OK | Atoka | 40005 | 6 | Compressor Station | ODEQ | 2009-045 | 20200254 - Fuel Comb - Industrial Boilers, ICEs - Natural Gas | Reciprocating IC Engine | 4SLB RICE | Natural Gas | Caterpillar G3516 TALE | 2007 | MC1280 | 1340 | Uncontrolled | Uncontrolled | Midcon | Other - specify in comments | ECOM J2KN | Portable tabletop - electrochemical | yes | 2012-04-04 | 90 | 855 | Routine | 7685 | ACFM | 19 min | Source | ppm | 60.4 | 85.5 | 144.9 | 8.4 | 0.41398 | OK DEQ - AQD | Amalia Talty | 405-702-4208 | amalia.talty@deq.ok.gov | Record Complete | Test Method - ASTM 6522-00
Chockie | 1554 | OK | Atoka | 40005 | 6 | Compressor Station | ODEQ | 2009-045 | 20200254 - Fuel Comb - Industrial Boilers, ICEs - Natural Gas | Reciprocating IC Engine | 4SLB RICE | Natural Gas | Caterpillar G3516 TALE | 2007 | MC1977 | 1340 | Uncontrolled | Uncontrolled | Midcon | Other - specify in comments | ECOM J2KN | Portable tabletop - electrochemical | yes | 2012-04-04 | 89 | 870 | Routine | 7685 | ACFM | 20 min | Source | ppm | 59.5 | 110.2 | 169.7 | 8.3 | 0.35062 | OK DEQ - AQD | Amalia Talty | 405-702-4208 | amalia.talty@deq.ok.gov | Record Complete | Test Method - ASTM 6522-00
Chockie | 1554 | OK | Atoka | 40005 | 6 | Compressor Station | ODEQ | 2009-045 | 20200254 - Fuel Comb - Industrial Boilers, ICEs - Natural Gas | Reciprocating IC Engine | 4SLB RICE | Natural Gas | Caterpillar G3516 TALE | 2007 | MC1977 | 1340 | Uncontrolled | Uncontrolled | Midcon | Other - specify in comments | ECOM J2KN | Portable tabletop - electrochemical | yes | 2012-04-04 | 89 | 870 | Routine | 7685 | ACFM | 20 min | Source | ppm | 62.1 | 115.2 | 177.4 | 8.3 | 0.35025 | OK DEQ - AQD | Amalia Talty | 405-702-4208 | amalia.talty@deq.ok.gov | Record Complete | Test Method - ASTM 6522-00
Chockie | 1554 | OK | Atoka | 40005 | 6 | Compressor Station | ODEQ | 2009-045 | 20200254 - Fuel Comb - Industrial Boilers, ICEs - Natural Gas | Reciprocating IC Engine | 4SLB RICE | Natural Gas | Caterpillar G3516 TALE | 2007 | MC1977 | 1340 | Uncontrolled | Uncontrolled | Midcon | Other - specify in comments | ECOM J2KN | Portable tabletop - electrochemical | yes | 2012-04-04 | 89 | 870 | Routine | 7685 | ACFM | 20 min | Source | ppm | 64.1 | 114.3 | 178.4 | 8.3 | 0.3593 | OK DEQ - AQD | Amalia Talty | 405-702-4208 | amalia.talty@deq.ok.gov | Record Complete | Test Method - ASTM 6522-00
Chockie | 1554 | OK | Atoka | 40005 | 6 | Compressor Station | ODEQ | 2009-045 | 20200254 - Fuel Comb - Industrial Boilers, ICEs - Natural Gas | Reciprocating IC Engine | 4SLB RICE | Natural Gas | Caterpillar G3516 TALE | 2007 | MC1977 | 1340 | Uncontrolled | Uncontrolled | Midcon | Other - specify in comments | ECOM J2KN | Portable tabletop - electrochemical | yes | 2012-06-25 | 90 | 1120 | Routine | 7685 | ACFM | 20 min | Source | ppm | 65.5 | 76.7 | 142.2 | 8.3 | 0.46062 | OK DEQ - AQD | Amalia Talty | 405-702-4208 | amalia.talty@deq.ok.gov | Record Complete | Test Method - ASTM 6522-00
Chockie | 1554 | OK | Atoka | 40005 | 6 | Compressor Station | ODEQ | 2009-045 | 20200254 - Fuel Comb - Industrial Boilers, ICEs - Natural Gas | Reciprocating IC Engine | 4SLB RICE | Natural Gas | Caterpillar G3516 TALE | 2007 | MC1977 | 1340 | Uncontrolled | Uncontrolled | Midcon | Other - specify in comments | ECOM J2KN | Portable tabletop - electrochemical | yes | 2012-06-25 | 90 | 1120 | Routine | 7685 | ACFM | 20 min | Source | ppm | 72.9 | 82.7 | 155.6 | 8.3 | 0.46851 | OK DEQ - AQD | Amalia Talty | 405-702-4208 | amalia.talty@deq.ok.gov | Record Complete | Test Method - ASTM 6522-00
Chockie | 1554 | OK | Atoka | 40005 | 6 | Compressor Station | ODEQ | 2009-045 | 20200254 - Fuel Comb - Industrial Boilers, ICEs - Natural Gas | Reciprocating IC Engine | 4SLB RICE | Natural Gas | Caterpillar G3516 TALE | 2007 | MC1977 | 1340 | Uncontrolled | Uncontrolled | Midcon | Other - specify in comments | ECOM J2KN | Portable tabletop - electrochemical | yes | 2012-06-25 | 90 | 1120 | Routine | 7685 | ACFM | 20 min | Source | ppm | 70.2 | 86.8 | 157 | 8.3 | 0.44713 | OK DEQ - AQD | Amalia Talty | 405-702-4208 | amalia.talty@deq.ok.gov | Record Complete | Test Method - ASTM 6522-00
Clyde | 1711 | OK | Grant | 40053 | 6 | Booster Station | ODEQ | 2002-382 | 20200254 - Fuel Comb - Industrial Boilers, ICEs - Natural Gas | Reciprocating IC Engine | 4SLB RICE | Natural Gas | Caterpillar 3516 LE | 2003 | C-4 | 1340 | Catalytic Oxidizer | Uncontrolled | Atlas Pipeline | Other - specify in comments | Enerac 3000 | Portable tabletop - electrochemical | No | 2010-02-08 | 89 | 855 | Routine | 125297 | SCFH | 10 min | Source | ppm | 25.03 | 296.66 | 321.69 | 8.6 | 0.077808 | OK DEQ - AQD | Ryan Buntyn | 405-702-4204 | Ryan.Buntyn@deq.ok.gov | Record Complete | Test Method - ASTM 6522-00
Clyde | 1711 | OK | Grant | 40053 | 6 | Booster Station | ODEQ | 2002-382 | 20200254 - Fuel Comb - Industrial Boilers, ICEs - Natural Gas | Reciprocating IC Engine | 4SLB RICE | Natural Gas | Caterpillar 3516 LE | 2003 | C-4 | 1340 | Catalytic Oxidizer | Uncontrolled | Atlas Pipeline | Other - specify in comments | Enerac 3000 | Portable tabletop - electrochemical | No | 2010-02-08 | 89 | 855 | Routine | 125297 | SCFH | 10 min | Source | ppm | 25.88 | 318.17 | 344.05 | 8.54 | 0.075222 | OK DEQ - AQD | Ryan Buntyn | 405-702-4204 | Ryan.Buntyn@deq.ok.gov | Record Complete | Test Method - ASTM 6522-00
Clyde | 1711 | OK | Grant | 40053 | 6 | Booster Station | ODEQ | 2002-382 | 20200254 - Fuel Comb - Industrial Boilers, ICEs - Natural Gas | Reciprocating IC Engine | 4SLB RICE | Natural Gas | Caterpillar 3516 LE | 2003 | C-4 | 1340 | Catalytic Oxidizer | Uncontrolled | Atlas Pipeline | Other - specify in comments | Enerac 3000 | Portable tabletop - electrochemical | No | 2010-02-08 | 89 | 855 | Routine | 125297 | SCFH | 10 min | Source | ppm | 28.38 | 320.3 | 348.68 | 8.57 | 0.081393 | OK DEQ - AQD | Ryan Buntyn | 405-702-4204 | Ryan.Buntyn@deq.ok.gov | Record Complete | Test Method - ASTM 6522-00
Clyde | 1711 | OK | Grant | 40053 | 6 | Booster Station | ODEQ | 2002-382 | 20200253 - Fuel Comb - Industrial Boilers, ICEs - Natural Gas | Reciprocating IC Engine | 4SRB RICE | Natural Gas | Waukesha L7042 GSI | 1984 | C-3 | 1232 | Catalytic Converter | Uncontrolled | Atlas Pipeline | Other - specify in comments | Enerac 3000 | Portable tabletop - electrochemical | No | 2010-02-10 | 82 | 1055 | Routine | 65749 | SCFH | 10 min | Source | ppm | 0 | 243.93 | 243.95 | 0 | 0 | OK DEQ - AQD | Ryan Buntyn | 405-702-4204 | Ryan.Buntyn@deq.ok.gov | Record Complete | Test Method - ASTM 6522-00
Clyde | 1711 | OK | Grant | 40053 | 6 | Booster Station | ODEQ | 2002-382 | 20200253 - Fuel Comb - Industrial Boilers, ICEs - Natural Gas | Reciprocating IC Engine | 4SRB RICE | Natural Gas | Waukesha L7042 GSI | 1984 | C-3 | 1232 | Catalytic Converter | Uncontrolled | Atlas Pipeline | Other - specify in comments | Enerac 3000 | Portable tabletop - electrochemical | No | 2010-02-10 | 82 | 1055 | Routine | 65749 | SCFH | 10 min | Source | ppm | 0 | 247.98 | 248 | 0 | 0 | OK DEQ - AQD | Ryan Buntyn | 405-702-4204 | Ryan.Buntyn@deq.ok.gov | Record Complete | Test Method - ASTM 6522-00
Clyde | 1711 | OK | Grant | 40053 | 6 | Booster Station | ODEQ | 2002-382 | 20200253 - Fuel Comb - Industrial Boilers, ICEs - Natural Gas | Reciprocating IC Engine | 4SRB RICE | Natural Gas | Waukesha L7042 GSI | 1984 | C-3 | 1232 | Catalytic Converter | Uncontrolled | Atlas Pipeline | Other - specify in comments | Enerac 3000 | Portable tabletop - electrochemical | No | 2010-02-10 | 82 | 1055 | Routine | 65749 | SCFH | 10 min | Source | ppm | 0 | 300.18 | 300.2 | 0 | 0 | OK DEQ - AQD | Ryan Buntyn | 405-702-4204 | Ryan.Buntyn@deq.ok.gov | Record Complete | Test Method - ASTM 6522-00
Clyde | 1711 | OK | Grant | 40053 | 6 | Booster Station | ODEQ | 2002-382 | 20200253 - Fuel Comb - Industrial Boilers, ICEs - Natural Gas | Reciprocating IC Engine | 4SRB RICE | Natural Gas | Waukesha L7042 GSI | 1984 | C-1 | 1232 | Catalytic Converter | Uncontrolled | Atlas Pipeline | Other - specify in comments | Enerac 3000 | Portable tabletop - electrochemical | No | 2010-03-15 | 91 | 1055 | Routine | 79468 | SCFH | 10 min | Source | ppm | 0 | 289.13 | 289.2 | 0 | 0 | OK DEQ - AQD | Ryan Buntyn | 405-702-4204 | Ryan.Buntyn@deq.ok.gov | Record Complete | Test Method - ASTM 6522-00
Clyde | 1711 | OK | Grant | 40053 | 6 | Booster Station | ODEQ | 2002-382 | 20200253 - Fuel Comb - Industrial Boilers, ICEs - Natural Gas | Reciprocating IC Engine | 4SRB RICE | Natural Gas | Waukesha L7042 GSI | 1984 | C-1 | 1232 | Catalytic Converter | Uncontrolled | Atlas Pipeline | Other - specify in comments | Enerac 3000 | Portable tabletop - electrochemical | No | 2010-03-15 | 91 | 1055 | Routine | 79468 | SCFH | 10 min | Source | ppm | 0 | 328 | 328 | 0.7 | 0 | OK DEQ - AQD | Ryan Buntyn | 405-702-4204 | Ryan.Buntyn@deq.ok.gov | Record Complete | Test Method - ASTM 6522-00
Clyde | 1711 | OK | Grant | 40053 | 6 | Booster Station | ODEQ | 2002-382 | 20200253 - Fuel Comb - Industrial Boilers, ICEs - Natural Gas | Reciprocating IC Engine | 4SRB RICE | Natural Gas | Waukesha L7042 GSI | 1984 | C-1 | 1232 | Catalytic Converter | Uncontrolled | Atlas Pipeline | Other - specify in comments | Enerac 3000 | Portable tabletop - electrochemical | No | 2010-03-15 | 91 | 1055 | Routine | 79468 | SCFH | 10 min | Source | ppm | 0 | 371.31 | 371.35 | 0.01 | 0 | OK DEQ - AQD | Ryan Buntyn | 405-702-4204 | Ryan.Buntyn@deq.ok.gov | Record Complete | Test Method - ASTM 6522-00
Clyde | 1711 | OK | Grant | 40053 | 6 | Booster Station | ODEQ | 2002-382 | 20200253 - Fuel Comb - Industrial Boilers, ICEs - Natural Gas | Reciprocating IC Engine | 4SRB RICE | Natural Gas | Waukesha L7042 GSI | 1984 | C-2 | 1232 | Catalytic Converter | Uncontrolled | Atlas Pipeline | Other - specify in comments | Enerac 3000 | Portable tabletop - electrochemical | No | 2010-03-18 | 83 | 1055 | Routine | 88718 | SCFH | 10 min | Source | ppm | 0 | 174.57 | 174.6 | 0.01 | 0 | OK DEQ - AQD | Ryan Buntyn | 405-702-4204 | Ryan.Buntyn@deq.ok.gov | Record Complete | Test Method - ASTM 6522-00
Clyde | 1711 | OK | Grant | 40053 | 6 | Booster Station | ODEQ | 2002-382 | 20200253 - Fuel Comb - Industrial Boilers, ICEs - Natural Gas | Reciprocating IC Engine | 4SRB RICE | Natural Gas | Waukesha L7042 GSI | 1984 | C-2 | 1232 | Catalytic Converter | Uncontrolled | Atlas Pipeline | Other - specify in comments | Enerac 3000 | Portable tabletop - electrochemical | No | 2010-03-18 | 83 | 1055 | Routine | 88718 | SCFH | 10 min | Source | ppm | 0 | 230.78 | 230.8 | 0 | 0 | OK DEQ - AQD | Ryan Buntyn | 405-702-4204 | Ryan.Buntyn@deq.ok.gov | Record Complete | Test Method - ASTM 6522-00
Clyde | 1711 | OK | Grant | 40053 | 6 | Booster Station | ODEQ | 2002-382 | 20200253 - Fuel Comb - Industrial Boilers, ICEs - Natural Gas | Reciprocating IC Engine | 4SRB RICE | Natural Gas | Waukesha L7042 GSI | 1984 | C-2 | 1232 | Catalytic Converter | Uncontrolled | Atlas Pipeline | Other - specify in comments | Enerac 3000 | Portable tabletop - electrochemical | No | 2010-03-18 | 83 | 1055 | Routine | 88718 | SCFH | 10 min | Source | ppm | 0 | 232.83 | 232.85 | 0 | 0 | OK DEQ - AQD | Ryan Buntyn | 405-702-4204 | Ryan.Buntyn@deq.ok.gov | Record Complete | Test Method - ASTM 6522-00
Clyde | 1711 | OK | Grant | 40053 | 6 | Booster Station | ODEQ | 2002-382 | 20200254 - Fuel Comb - Industrial Boilers, ICEs - Natural Gas | Reciprocating IC Engine | 4SLB RICE | Natural Gas | Caterpillar G3516 LE | 2003 | C-4 | 1340 | Catalytic Oxidizer | Uncontrolled | Atlas Pipeline | Other - specify in comments | Enerac 3000 | Portable tabletop - electrochemical | No | 2010-04-27 | 88 | 855 | Routine | 7685 | ACFM | 10 min | Source | ppm | 0 | 134.8 | 134.8 | 9.06 | 0 | OK DEQ - AQD | Ryan Buntyn | 405-702-4204 | Ryan.Buntyn@deq.ok.gov | Record Complete | Test Method - ASTM 6522-00
Clyde | 1711 | OK | Grant | 40053 | 6 | Booster Station | ODEQ | 2002-382 | 20200254 - Fuel Comb - Industrial Boilers, ICEs - Natural Gas | Reciprocating IC Engine | 4SLB RICE | Natural Gas | Caterpillar G3516 LE | 2003 | C-4 | 1340 | Catalytic Oxidizer | Uncontrolled | Atlas Pipeline | Other - specify in comments | Enerac 3000 | Portable tabletop - electrochemical | No | 2010-04-27 | 88 | 855 | Routine | 7685 | ACFM | 10 min | Source | ppm | 0 | 138.54 | 138.55 | 9.06 | 0 | OK DEQ - AQD | Ryan Buntyn | 405-702-4204 | Ryan.Buntyn@deq.ok.gov | Record Complete | Test Method - ASTM 6522-00
Clyde | 1711 | OK | Grant | 40053 | 6 | Booster Station | ODEQ | 2002-382 | 20200254 - Fuel Comb - Industrial Boilers, ICEs - Natural Gas | Reciprocating IC Engine | 4SLB RICE | Natural Gas | Caterpillar G3516 LE | 2003 | C-4 | 1340 | Catalytic Oxidizer | Uncontrolled | Atlas Pipeline | Other - specify in comments | Enerac 3000 | Portable tabletop - electrochemical | No | 2010-04-27 | 88 | 855 | Routine | 7685 | ACFM | 10 min | Source | ppm | 0 | 148.6 | 148.6 | 9 | 0 | OK DEQ - AQD | Ryan Buntyn | 405-702-4204 | Ryan.Buntyn@deq.ok.gov | Record Complete | Test Method - ASTM 6522-00
Clyde | 1711 | OK | Grant | 40053 | 6 | Booster Station | ODEQ | 2002-382 | 20200253 - Fuel Comb - Industrial Boilers, ICEs - Natural Gas | Reciprocating IC Engine | 4SRB RICE | Natural Gas | Waukesha L7042 GSI | 2984 | C-1 | 1232 | Catalytic Converter | Uncontrolled | Atlas Pipeline | Other - specify in comments | Enerac 3000 | Portable tabletop - electrochemical | No | 2010-04-27 | 78 | 1055 | Routine | 5377 | ACFM | 10 min | Source | ppm | 0 | 312.01 | 312.01 | 0 | 0 | OK DEQ - AQD | Ryan Buntyn | 405-702-4204 | Ryan.Buntyn@deq.ok.gov | Record Complete | Test Method - ASTM 6522-00
Clyde | 1711 | OK | Grant | 40053 | 6 | Booster Station | ODEQ | 2002-382 | 20200253 - Fuel Comb - Industrial Boilers, ICEs - Natural Gas | Reciprocating IC Engine | 4SRB RICE | Natural Gas | Waukesha L7042 GSI | 2984 | C-1 | 1232 | Catalytic Converter | Uncontrolled | Atlas Pipeline | Other - specify in comments | Enerac 3000 | Portable tabletop - electrochemical | No | 2010-04-27 | 78 | 1055 | Routine | 5377 | ACFM | 10 min | Source | ppm | 0 | 428.16 | 428.16 | 0 | 0 | OK DEQ - AQD | Ryan Buntyn | 405-702-4204 | Ryan.Buntyn@deq.ok.gov | Record Complete | Test Method - ASTM 6522-00
Clyde | 1711 | OK | Grant | 40053 | 6 | Booster Station | ODEQ | 2002-382 | 20200253 - Fuel Comb - Industrial Boilers, ICEs - Natural Gas | Reciprocating IC Engine | 4SRB RICE | Natural Gas | Waukesha L7042 GSI | 1984 | C-1 | 1232 | Catalytic Converter | Uncontrolled | Atlas Pipeline | Other - specify in comments | Enerac 3000 | Portable tabletop - electrochemical | No | 2010-04-27 | 78 | 1055 | Routine | 5377 | ACFM | 10 min | Source | ppm | 0 | 479.98 | 479.98 | 0 | 0 | OK DEQ - AQD | Ryan Buntyn | 405-702-4204 | Ryan.Buntyn@deq.ok.gov | Record Complete | Test Method - ASTM 6522-00
Clyde | 1711 | OK | Grant | 40053 | 6 | Booster Station | ODEQ | 2002-382 | 20200253 - Fuel Comb - Industrial Boilers, ICEs - Natural Gas | Reciprocating IC Engine | 4SRB RICE | Natural Gas | Waukesha L7042 GSI | 1984 | C-3 | 1232 | Catalytic Converter | Uncontrolled | Atlas Pipeline | Other - specify in comments | Enerac 3000 | Portable tabletop - electrochemical | No | 2010-04-30 | 76 | 1055 | Routine | 5377 | ACFM | 10 min | Source | ppm | 0 | 231.58 | 231.6 | 0 | 0 | OK DEQ - AQD | Ryan Buntyn | 405-702-4204 | Ryan.Buntyn@deq.ok.gov | Record Complete | Test Method - ASTM 6522-00
Clyde | 1711 | OK | Grant | 40053 | 6 | Booster Station | ODEQ | 2002-382 | 20200253 - Fuel Comb - Industrial Boilers, ICEs - Natural Gas | Reciprocating IC Engine | 4SRB RICE | Natural Gas | Waukesha L7042 GSI | 1984 | C-3 | 1232 | Catalytic Converter | Uncontrolled | Atlas Pipeline | Other - specify in comments | Enerac 3000 | Portable tabletop - electrochemical | No | 2010-04-30 | 76 | 1055 | Routine | 5377 | ACFM | 10 min | Source | ppm | 0 | 275.87 | 275.9 | 0 | 0 | OK DEQ - AQD | Ryan Buntyn | 405-702-4204 | Ryan.Buntyn@deq.ok.gov | Record Complete | Test Method - ASTM 6522-00
Clyde | 1711 | OK | Grant | 40053 | 6 | Booster Station | ODEQ | 2002-382 | 20200253 - Fuel Comb - Industrial Boilers, ICEs - Natural Gas | Reciprocating IC Engine | 4SRB RICE | Natural Gas | Waukesha L7042 GSI | 1984 | C-3 | 1232 | Catalytic Converter | Uncontrolled | Atlas Pipeline | Other - specify in comments | Enerac 3000 | Portable tabletop - electrochemical | No | 2010-04-30 | 76 | 1055 | Routine | 5377 | ACFM | 10 min | Source | ppm | 0 | 277.05 | 277.05 | 0 | 0 | OK DEQ - AQD | Ryan Buntyn | 405-702-4204 | Ryan.Buntyn@deq.ok.gov | Record Complete | Test Method - ASTM 6522-00
Clyde Booster | 1711 | OK | Grant | 40053 | 6 | Compressor Station | ODEQ | 2002-382 | 20200254 - Fuel Comb - Industrial Boilers, ICEs - Natural Gas | Reciprocating IC Engine | 4SLB RICE | Natural Gas | Caterpillar G3516 LE | 2003 | C-4 | 1340 | Catalytic Oxidizer | Uncontrolled | Atlas | Other - specify in comments | Enerac 3000 | Portable tabletop - electrochemical | No | 2010-07-30 | 90 | 875 | Routine | 114215 | SCFH | 10 min | source | ppm | 32.12 | 289.73 | 321.85 | 8.23 | 0.099798 | OK DEQ - AQD | Amalia Talty | 405-702-4208 | amalia.talty@deq.ok.gov | Record Complete
Clyde Booster | 1711 | OK | Grant | 40053 | 6 | Compressor Station | ODEQ | 2002-382 | 20200254 - Fuel Comb - Industrial Boilers, ICEs - Natural Gas | Reciprocating IC Engine | 4SLB RICE | Natural Gas | Caterpillar G3516 LE | 2003 | C-4 | 1340 | Catalytic Oxidizer | Uncontrolled | Atlas | Other - specify in comments | Enerac 3000 | Portable tabletop - electrochemical | No | 2010-07-30 | 90 | 875 | Routine | 114215 | SCFH | 10 min | source | ppm | 33.01 | 303.62 | 336.63 | 8.15 | 0.09806 | OK DEQ - AQD | Amalia Talty | 405-702-4208 | amalia.talty@deq.ok.gov | Record Complete
Clyde Booster | 1711 | OK | Grant | 40053 | 6 | Compressor Station | ODEQ | 2002-382 | 20200254 - Fuel Comb - Industrial Boilers, ICEs - Natural Gas | Reciprocating IC Engine | 4SLB RICE | Natural Gas | Caterpillar G3516 LE | 2003 | C-4 | 1340 | Catalytic Oxidizer | Uncontrolled | Atlas | Other - specify in comments | Enerac 3000 | Portable tabletop - electrochemical | No | 2010-07-30 | 90 | 875 | Routine | 114215 | SCFH | 10 min | source | ppm | 32.52 | 309.09 | 341.61 | 8.09 | 0.095196 | OK DEQ - AQD | Amalia Talty | 405-702-4208 | amalia.talty@deq.ok.gov | Record Complete
Clyde Booster | 1711 | OK | Grant | 40053 | 6 | Compressor Station | ODEQ | 2002-382 | 20200253 - Fuel Comb - Industrial Boilers, ICEs - Natural Gas | Reciprocating IC Engine | 4SRB RICE | Natural Gas | Waukesha L7042GSI | 1984 | C-2 | 1232 | Catalytic Converter | Uncontrolled | Atlas | Other - specify in comments | Enerac 3000 | Portable tabletop - electrochemical | No | 2010-08-27 | 73 | 1055 | Routine | 74309 | SCFH | 10 min | source | ppm | 0 | 108.81 | 108.81 | 0 | 0 | OK DEQ - AQD | Amalia Talty | 405-702-4208 | amalia.talty@deq.ok.gov | Record Complete
Clyde Booster | 1711 | OK | Grant | 40053 | 6 | Compressor Station | ODEQ | 2002-382 | 20200253 - Fuel Comb - Industrial Boilers, ICEs - Natural Gas | Reciprocating IC Engine | 4SRB RICE | Natural Gas | Waukesha L7042GSI | 1984 | C-1 | 1232 | Catalytic Converter | Uncontrolled | Atlas | Other - specify in comments | Enerac 3000 | Portable tabletop - electrochemical | No | 2010-08-27 | 79 | 1055 | Routine | 55245 | SCFH | 10 min | source | ppm | 0 | 163.95 | 163.95 | 0 | 0 | OK DEQ - AQD | Amalia Talty | 405-702-4208 | amalia.talty@deq.ok.gov | Record Complete
Clyde Booster | 1711 | OK | Grant | 40053 | 6 | Compressor Station | ODEQ | 2002-382 | 20200253 - Fuel Comb - Industrial Boilers, ICEs - Natural Gas | Reciprocating IC Engine | 4SRB RICE | Natural Gas | Waukesha L7042GSI | 1984 | C-1 | 1232 | Catalytic Converter | Uncontrolled | Atlas | Other - specify in comments | Enerac 3000 | Portable tabletop - electrochemical | No | 2010-08-27 | 79 | 1055 | Routine | 55245 | SCFH | 10 min | source | ppm | 0 | 209.93 | 209.93 | 0 | 0 | OK DEQ - AQD | Amalia Talty | 405-702-4208 | amalia.talty@deq.ok.gov | Record Complete
Clyde Booster | 1711 | OK | Grant | 40053 | 6 | Compressor Station | ODEQ | 2002-382 | 20200253 - Fuel Comb - Industrial Boilers, ICEs - Natural Gas | Reciprocating IC Engine | 4SRB RICE | Natural Gas | Waukesha L7042GSI | 1984 | C-2 | 1232 | Catalytic Converter | Uncontrolled | Atlas | Other - specify in comments | Enerac 3000 | Portable tabletop - electrochemical | No | 2010-08-27 | 73 | 1055 | Routine | 74309 | SCFH | 10 min | source | ppm | 0.58 | 289.61 | 290.19 | 0 | 0.0019987 | OK DEQ - AQD | Amalia Talty | 405-702-4208 | amalia.talty@deq.ok.gov | Record Complete
Clyde Booster | 1711 | OK | Grant | 40053 | 6 | Compressor Station | ODEQ | 2002-382 | 20200253 - Fuel Comb - Industrial Boilers, ICEs - Natural Gas | Reciprocating IC Engine | 4SRB RICE | Natural Gas | Waukesha L7042GSI | 1984 | C-1 | 1232 | Catalytic Converter | Uncontrolled | Atlas | Other - specify in comments | Enerac 3000 | Portable tabletop - electrochemical | No | 2010-08-27 | 79 | 1055 | Routine | 55245 | SCFH | 10 min | source | ppm | 0.98 | 355.55 | 356.53 | 0 | 0.0027487 | OK DEQ - AQD | Amalia Talty | 405-702-4208 | amalia.talty@deq.ok.gov | Record Complete
Clyde Booster | 1711 | OK | Grant | 40053 | 6 | Compressor Station | ODEQ | 2002-382 | 20200253 - Fuel Comb - Industrial Boilers, ICEs - Natural Gas | Reciprocating IC Engine | 4SRB RICE | Natural Gas | Waukesha L7042GSI | 1984 | C-2 | 1232 | Catalytic Converter | Uncontrolled | Atlas | Other - specify in comments | Enerac 3000 | Portable tabletop - electrochemical | No | 2010-08-27 | 73 | 1055 | Routine | 74309 | SCFH | 10 min | source | ppm | 2.48 | 453.46 | 455.94 | 0 | 0.0054393 | OK DEQ - AQD | Amalia Talty | 405-702-4208 | amalia.talty@deq.ok.gov | Record Complete
Clyde Booster | 1711 | OK | Grant | 40053 | 6 | Compressor Station | ODEQ | 2002-382 | 20200253 - Fuel Comb - Industrial Boilers, ICEs - Natural Gas | Reciprocating IC Engine | 4SRB RICE | Natural Gas | Waukesha L7042GSI | 1984 | C-3 | 1232 | Catalytic Converter | Uncontrolled | Atlas | Other - specify in comments | Enerac 3000 | Portable tabletop - electrochemical | No | 2010-08-31 | 83 | 1055 | Routine | 49798 | SCFH | 10 min | source | ppm | 0.18 | 289.01 | 289.19 | 0 | 0.00062243 | OK DEQ - AQD | Amalia Talty | 405-702-4208 | amalia.talty@deq.ok.gov | Record Complete
Clyde Booster | 1711 | OK | Grant | 40053 | 6 | Compressor Station | ODEQ | 2002-382 | 20200253 - Fuel Comb - Industrial Boilers, ICEs - Natural Gas | Reciprocating IC Engine | 4SRB RICE | Natural Gas | Waukesha L7042GSI | 1984 | C-3 | 1232 | Catalytic Converter | Uncontrolled | Atlas | Other - specify in comments | Enerac 3000 | Portable tabletop - electrochemical | No | 2010-08-31 | 83 | 1055 | Routine | 49798 | SCFH | 10 min | source | ppm | 4.57 | 392.61 | 397.18 | 0 | 0.011506 | OK DEQ - AQD | Amalia Talty | 405-702-4208 | amalia.talty@deq.ok.gov | Record Complete
Clyde Booster | 1711 | OK | Grant | 40053 | 6 | Compressor Station | ODEQ | 2002-382 | 20200253 - Fuel Comb - Industrial Boilers, ICEs - Natural Gas | Reciprocating IC Engine | 4SRB RICE | Natural Gas | Waukesha L7042GSI | 1984 | C-3 | 1232 | Catalytic Converter | Uncontrolled | Atlas | Other - specify in comments | Enerac 3000 | Portable tabletop - electrochemical | No | 2010-08-31 | 83 | 1055 | Routine | 49798 | SCFH | 10 min | source | ppm | 8.62 | 528.23 | 536.85 | 0 | 0.016057 | OK DEQ - AQD | Amalia Talty | 405-702-4208 | amalia.talty@deq.ok.gov | Record Complete
Clyde Booster | 1711 | OK | Grant | 40053 | 6 | Compressor Station | ODEQ | 2002-382 | 20200254 - Fuel Comb - Industrial Boilers, ICEs - Natural Gas | Reciprocating IC Engine | 4SLB RICE | Natural Gas | Caterpillar G3516 LE | 2003 | C-4 | 1340 | Catalytic Oxidizer | Uncontrolled | Atlas | Other - specify in comments | Enerac 3000 | Portable tabletop - electrochemical | No | 2010-10-08 | 85 | 875 | Routine | 111242 | SCFH | 10 min | source | ppm | 15.16 | 323.47 | 338.63 | 7.36 | 0.044769 | OK DEQ - AQD | Amalia Talty | 405-702-4208 | amalia.talty@deq.ok.gov | Record Complete
Clyde Booster | 1711 | OK | Grant | 40053 | 6 | Compressor Station | ODEQ | 2002-382 | 20200254 - Fuel Comb - Industrial Boilers, ICEs - Natural Gas | Reciprocating IC Engine | 4SLB RICE | Natural Gas | Caterpillar G3516 LE | 2003 | C-4 | 1340 | Catalytic Oxidizer | Uncontrolled | Atlas | Other - specify in comments | Enerac 3000 | Portable tabletop - electrochemical | No | 2010-10-08 | 85 | 875 | Routine | 111242 | SCFH | 10 min | source | ppm | 20.12 | 325.33 | 345.45 | 8.09 | 0.058243 | OK DEQ - AQD | Amalia Talty | 405-702-4208 | amalia.talty@deq.ok.gov | Record Complete
Clyde Booster | 1711 | OK | Grant | 40053 | 6 | Compressor Station | ODEQ | 2002-382 | 20200254 - Fuel Comb - Industrial Boilers, ICEs - Natural Gas | Reciprocating IC Engine | 4SLB RICE | Natural Gas | Caterpillar G3516 LE | 2003 | C-4 | 1340 | Catalytic Oxidizer | Uncontrolled | Atlas | Other - specify in comments | Enerac 3000 | Portable tabletop - electrochemical | No | 2010-10-08 | 85 | 875 | Routine | 111242 | SCFH | 10 min | source | ppm | 34.91 | 320.9 | 355.81 | 7.56 | 0.098114 | OK DEQ - AQD | Amalia Talty | 405-702-4208 | amalia.talty@deq.ok.gov | Record Complete
Clyde Booster | 1711 | OK | Grant | 40053 | 6 | Compressor Station | ODEQ | 2002-382 | 20200253 - Fuel Comb - Industrial Boilers, ICEs - Natural Gas | Reciprocating IC Engine | 4SRB RICE | Natural Gas | Waukesha L7042GSI | 1984 | C-2 | 1232 | Catalytic Converter | Uncontrolled | Atlas | Other - specify in comments | Enerac 3000 | Portable tabletop - electrochemical | No | 2010-11-09 | 75 | 1055 | Routine | 84035 | SCFH | 10 min | source | ppm | 0 | 167.53 | 167.53 | 0 | 0 | OK DEQ - AQD | Amalia Talty | 405-702-4208 | amalia.talty@deq.ok.gov | Record Complete
Clyde Booster | 1711 | OK | Grant | 40053 | 6 | Compressor Station | ODEQ | 2002-382 | 20200253 - Fuel Comb - Industrial Boilers, ICEs - Natural Gas | Reciprocating IC Engine | 4SRB RICE | Natural Gas | Waukesha L7042GSI | 1984 | C-2 | 1232 | Catalytic Converter | Uncontrolled | Atlas | Other - specify in comments | Enerac 3000 | Portable tabletop - electrochemical | No | 2010-11-09 | 75 | 1055 | Routine | 84035 | SCFH | 10 min | source | ppm | 0.24 | 179.66 | 179.9 | 0 | 0.0013341 | OK DEQ - AQD | Amalia Talty | 405-702-4208 | amalia.talty@deq.ok.gov | Record Complete
Clyde Booster | 1711 | OK | Grant | 40053 | 6 | Compressor Station | ODEQ | 2002-382 | 20200253 - Fuel Comb - Industrial Boilers, ICEs - Natural Gas | Reciprocating IC Engine | 4SRB RICE | Natural Gas | Waukesha L7042GSI | 1984 | C-2 | 1232 | Catalytic Converter | Uncontrolled | Atlas | Other - specify in comments | Enerac 3000 | Portable tabletop - electrochemical | No | 2010-11-09 | 75 | 1055 | Routine | 84035 | SCFH | 10 min | source | ppm | 0 | 180.71 | 180.71 | 0 | 0 | OK DEQ - AQD | Amalia Talty | 405-702-4208 | amalia.talty@deq.ok.gov | Record Complete
Clyde Booster | 1711 | OK | Grant | 40053 | 6 | Compressor Station | ODEQ | 2002-382 | 20200254 - Fuel Comb - Industrial Boilers, ICEs - Natural Gas | Reciprocating IC Engine | 4SLB RICE | Natural Gas | Caterpillar G3516 LE | 2010 | C-4 | 1340 | Catalytic Oxidizer | Uncontrolled | Atlas | Other - specify in comments | Enerac 3000 | Portable tabletop - electrochemical | No | 2010-11-09 | 93 | 875 | Routine | 129212 | SCFH | 10 min | source | ppm | 45.91 | 204.33 | 250.24 | 7.98 | 0.18346 | OK DEQ - AQD | Amalia Talty | 405-702-4208 | amalia.talty@deq.ok.gov | Record Complete
Clyde Booster | 1711 | OK | Grant | 40053 | 6 | Compressor Station | ODEQ | 2002-382 | 20200254 - Fuel Comb - Industrial Boilers, ICEs - Natural Gas | Reciprocating IC Engine | 4SLB RICE | Natural Gas | Caterpillar G3516 LE | 2010 | C-4 | 1340 | Catalytic Oxidizer | Uncontrolled | Atlas | Other - specify in comments | Enerac 3000 | Portable tabletop - electrochemical | No | 2010-11-09 | 93 | 875 | Routine | 129212 | SCFH | 10 min | source | ppm | 47.03 | 203.63 | 250.66 | 7.56 | 0.18762 | OK DEQ - AQD | Amalia Talty | 405-702-4208 | amalia.talty@deq.ok.gov | Record Complete
Clyde Booster | 1711 | OK | Grant | 40053 | 6 | Compressor Station | ODEQ | 2002-382 | 20200254 - Fuel Comb - Industrial Boilers, ICEs - Natural Gas | Reciprocating IC Engine | 4SLB RICE | Natural Gas | Caterpillar G3516 LE | 2010 | C-4 | 1340 | Catalytic Oxidizer | Uncontrolled | Atlas | Other - specify in comments | Enerac 3000 | Portable tabletop - electrochemical | No | 2010-11-09 | 93 | 875 | Routine | 129212 | SCFH | 10 min | source | ppm | 46.65 | 206.58 | 253.23 | 8.27 | 0.18422 | OK DEQ - AQD | Amalia Talty | 405-702-4208 | amalia.talty@deq.ok.gov | Record Complete
Clyde Booster | 1711 | OK | Grant | 40053 | 6 | Compressor Station | ODEQ | 2002-382 | 20200253 - Fuel Comb - Industrial Boilers, ICEs - Natural Gas | Reciprocating IC Engine | 4SRB RICE | Natural Gas | Waukesha L7042GSI | 1984 | C-3 | 1232 | Catalytic Converter | Uncontrolled | Atlas | Other - specify in comments | Enerac 3000 | Portable tabletop - electrochemical | No | 2010-11-09 | 93 | 1055 | Routine | 70807 | SCFH | 10 min | source | ppm | 0 | 384.28 | 384.28 | 0 | 0 | OK DEQ - AQD | Amalia Talty | 405-702-4208 | amalia.talty@deq.ok.gov | Record Complete
Clyde Booster | 1711 | OK | Grant | 40053 | 6 | Compressor Station | ODEQ | 2002-382 | 20200253 - Fuel Comb - Industrial Boilers, ICEs - Natural Gas | Reciprocating IC Engine | 4SRB RICE | Natural Gas | Waukesha L7042GSI | 1984 | C-3 | 1232 | Catalytic Converter | Uncontrolled | Atlas | Other - specify in comments | Enerac 3000 | Portable tabletop - electrochemical | No | 2010-11-09 | 93 | 1055 | Routine | 70807 | SCFH | 10 min | source | ppm | 0.81 | 415.98 | 416.79 | 0 | 0.0019434 | OK DEQ - AQD | Amalia Talty | 405-702-4208 | amalia.talty@deq.ok.gov | Record Complete
Clyde Booster | 1711 | OK | Grant | 40053 | 6 | Compressor Station | ODEQ | 2002-382 | 20200253 - Fuel Comb - Industrial Boilers, ICEs - Natural Gas | Reciprocating IC Engine | 4SRB RICE | Natural Gas | Waukesha L7042GSI | 1984 | C-3 | 1232 | Catalytic Converter | Uncontrolled | Atlas | Other - specify in comments | Enerac 3000 | Portable tabletop - electrochemical | No | 2010-11-09 | 93 | 1055 | Routine | 70807 | SCFH | 10 min | source | ppm | 0.18 | 517.2 | 517.38 | 0 | 0.00034791 | OK DEQ - AQD | Amalia Talty | 405-702-4208 | amalia.talty@deq.ok.gov | Record Complete
Clyde Booster | 1711 | OK | Grant | 40053 | 6 | Compressor Station | ODEQ | 2002-382 | 20200253 - Fuel Comb - Industrial Boilers, ICEs - Natural Gas | Reciprocating IC Engine | 4SRB RICE | Natural Gas | Waukesha L7042GSI | 1984 | C-1 | 1232 | Catalytic Converter | Uncontrolled | Atlas | Other - specify in comments | Enerac 3000 | Portable tabletop - electrochemical | No | 2010-11-15 | 92 | 1055 | Routine | 77810 | SCFH | 10 min | source | ppm | 0 | 143.76 | 143.76 | 0 | 0 | OK DEQ - AQD | Amalia Talty | 405-702-4208 | amalia.talty@deq.ok.gov | Record Complete
Clyde Booster | 1711 | OK | Grant | 40053 | 6 | Compressor Station | ODEQ | 2002-382 | 20200253 - Fuel Comb - Industrial Boilers, ICEs - Natural Gas | Reciprocating IC Engine | 4SRB RICE | Natural Gas | Waukesha L7042GSI | 1984 | C-1 | 1232 | Catalytic Converter | Uncontrolled | Atlas | Other - specify in comments | Enerac 3000 | Portable tabletop - electrochemical | No | 2010-11-15 | 92 | 1055 | Routine | 77810 | SCFH | 10 min | source | ppm | 0 | 162.83 | 162.83 | 0 | 0 | OK DEQ - AQD | Amalia Talty | 405-702-4208 | amalia.talty@deq.ok.gov | Record Complete
Clyde Booster | 1711 | OK | Grant | 40053 | 6 | Compressor Station | ODEQ | 2002-382 | 20200253 - Fuel Comb - Industrial Boilers, ICEs - Natural Gas | Reciprocating IC Engine | 4SRB RICE | Natural Gas | Waukesha L7042GSI | 1984 | C-1 | 1232 | Catalytic Converter | Uncontrolled | Atlas | Other - specify in comments | Enerac 3000 | Portable tabletop - electrochemical | No | 2010-11-15 | 92 | 1055 | Routine | 77810 | SCFH | 10 min | source | ppm | 0 | 164.59 | 164.59 | 0 | 0 | OK DEQ - AQD | Amalia Talty | 405-702-4208 | amalia.talty@deq.ok.gov | Record Complete
Colony Wash West | 7859 | OK | Washita | 40149 | 6 | Compressor Station | ODEQ | 2011-251 | 20200253 - Fuel Comb - Industrial Boilers, ICEs - Natural Gas | Reciprocating IC Engine | 4SRB RICE | Natural Gas | Sertco 350 GM 5.7L | 2005 | MC1238 | 89 | Uncontrolled | Uncontrolled | Midcon | Other - specify in comments | ECOM J2KN | Portable tabletop - electrochemical | yes | 2012-03-15 | 54 | 717 | Routine | 950 | ACFM | 19 min | Source | ppm | 32.6 | 2138 | 2170.7 | 0.2 | 0.015019 | OK DEQ - AQD | Amalia Talty | 405-702-4208 | amalia.talty@deq.ok.gov | Record Complete | Test Method - ASTM 6522-00
Colony Wash West | 7859 | OK | Washita | 40149 | 6 | Compressor Station | ODEQ | 2011-251 | 20200253 - Fuel Comb - Industrial Boilers, ICEs - Natural Gas | Reciprocating IC Engine | 4SRB RICE | Natural Gas | Sertco 350 GM 5.7L | 2005 | MC1238 | 89 | Uncontrolled | Uncontrolled | Midcon | Other - specify in comments | ECOM J2KN | Portable tabletop - electrochemical | yes | 2012-03-15 | 54 | 717 | Routine | 950 | ACFM | 19 min | Source | ppm | 28.3 | 2146.8 | 2175.2 | 0.2 | 0.013011 | OK DEQ - AQD | Amalia Talty | 405-702-4208 | amalia.talty@deq.ok.gov | Record Complete | Test Method - ASTM 6522-00
Colony Wash West | 7859 | OK | Washita | 40149 | 6 | Compressor Station | ODEQ | 2011-251 | 20200253 - Fuel Comb - Industrial Boilers, ICEs - Natural Gas | Reciprocating IC Engine | 4SRB RICE | Natural Gas | Sertco 350 GM 5.7L | 2005 | MC1238 | 89 | Uncontrolled | Uncontrolled | Midcon | Other - specify in comments | ECOM J2KN | Portable tabletop - electrochemical | yes | 2012-03-15 | 54 | 717 | Routine | 950 | ACFM | 30 min | Source | ppm | 53.2 | 2388.6 | 2442.1 | 0.2 | 0.021787 | OK DEQ - AQD | Amalia Talty | 405-702-4208 | amalia.talty@deq.ok.gov | Record Complete | Test Method - ASTM 6522-00
Colony Wash West | 7859 | OK | Washita | 40149 | 6 | Compressor Station | ODEQ | 2011-251 | 20200253 - Fuel Comb - Industrial Boilers, ICEs - Natural Gas | Reciprocating IC Engine | 4SRB RICE | Natural Gas | Sertco 350 GM 5.7L | 2005 | MC1238 | 89 | Uncontrolled | Uncontrolled | Midcon | Other - specify in comments | ECOM J2KN | Portable tabletop - electrochemical | yes | 2012-05-01 | 85 | 1622 | Routine | 950 | ACFM | 19 min | Source | ppm | 23.5 | 1677.2 | 1700.7 | 0.3 | 0.013818 | OK DEQ - AQD | Amalia Talty | 405-702-4208 | amalia.talty@deq.ok.gov | Record Complete | Test Method - ASTM 6522-00
Colony Wash West | 7859 | OK | Washita | 40149 | 6 | Compressor Station | ODEQ | 2011-251 | 20200253 - Fuel Comb - Industrial Boilers, ICEs - Natural Gas | Reciprocating IC Engine | 4SRB RICE | Natural Gas | Sertco 350 GM 5.7L | 2005 | MC1238 | 89 | Uncontrolled | Uncontrolled | Midcon | Other - specify in comments | ECOM J2KN | Portable tabletop - electrochemical | yes | 2012-05-01 | 85 | 1622 | Routine | 950 | ACFM | 19 min | Source | ppm | 22.3 | 1693 | 1715.2 | 0.2 | 0.013001 | OK DEQ - AQD | Amalia Talty | 405-702-4208 | amalia.talty@deq.ok.gov | Record Complete | Test Method - ASTM 6522-00
Colony Wash West | 7859 | OK | Washita | 40149 | 6 | Compressor Station | ODEQ | 2011-251 | 20200253 - Fuel Comb - Industrial Boilers, ICEs - Natural Gas | Reciprocating IC Engine | 4SRB RICE | Natural Gas | Sertco 350 GM 5.7L | 2005 | MC1238 | 89 | Uncontrolled | Uncontrolled | Midcon | Other - specify in comments | ECOM J2KN | Portable tabletop - electrochemical | yes | 2012-05-01 | 85 | 1622 | Routine | 950 | ACFM | 19 min | Source | ppm | 28.8 | 1807.8 | 1836.6 | 0.3 | 0.015681 | OK DEQ - AQD | Amalia Talty | 405-702-4208 | amalia.talty@deq.ok.gov | Record Complete | Test Method - ASTM 6522-00
Colt 1-32 | 6779 | OK | Woods | 40151 | 6 | Wellhead | ODEQ | 2009-033 | 20200253 - Fuel Comb - Industrial Boilers, ICEs - Natural Gas | Reciprocating IC Engine | 4SRB RICE | Natural Gas | Arrow A54 | 2008 | PUMP1 | 68 | Catalytic Converter | Uncontrolled | Midcon | Other - specify in comments | ECOM J2KN | Portable tabletop - electrochemical | yes | 2011-09-22 | 84 | 552 | Routine | 520 | ACFM | 20 min | source | ppm | 4 | 269.2 | 273.2 | 0 | 0.014641 | OK DEQ - AQD | Amalia Talty | 405-702-4208 | amalia.talty@deq.ok.gov | Record Complete
Colt 1-32 | 6779 | OK | Woods | 40151 | 6 | Wellhead | ODEQ | 2009-033 | 20200253 - Fuel Comb - Industrial Boilers, ICEs - Natural Gas | Reciprocating IC Engine | 4SRB RICE | Natural Gas | Arrow A54 | 2008 | PUMP1 | 68 | Catalytic Converter | Uncontrolled | Midcon | Other - specify in comments | ECOM J2KN | Portable tabletop - electrochemical | yes | 2011-09-22 | 84 | 552 | Routine | 520 | ACFM | 20 min | source | ppm | 3.9 | 285.7 | 289.6 | 0 | 0.013467 | OK DEQ - AQD | Amalia Talty | 405-702-4208 | amalia.talty@deq.ok.gov | Record Complete
Colt 1-32 | 6779 | OK | Woods | 40151 | 6 | Wellhead | ODEQ | 2009-033 | 20200253 - Fuel Comb - Industrial Boilers, ICEs - Natural Gas | Reciprocating IC Engine | 4SRB RICE | Natural Gas | Arrow A54 | 2008 | PUMP1 | 68 | Catalytic Converter | Uncontrolled | Midcon | Other - specify in comments | ECOM J2KN | Portable tabletop - electrochemical | yes | 2011-09-22 | 84 | 552 | Routine | 520 | ACFM | 20 min | source | ppm | 8.5 | 394.6 | 403 | 0.1 | 0.021087 | OK DEQ - AQD | Amalia Talty | 405-702-4208 | amalia.talty@deq.ok.gov | Record Complete
Concrete Station | 7008 | OK | Caddo | 40015 | 6 | Compressor Station | ODEQ | 2010-268 | 20200254 - Fuel Comb - Industrial Boilers, ICEs - Natural Gas | Reciprocating IC Engine | 4SRB RICE | Natural Gas | Waukesha L5794 GSI ESM | 2007 | MC2205 | 1380 | Catalytic Converter | Uncontrolled | Midcon | Other - specify in comments | ECOM J2KN | Portable tabletop - electrochemical | yes | 2012-01-10 | 81 | 833 | Routine | 6525 | ACFM | 20 min | Source | ppm | 1 | 5.9 | 6.9 | 0 | 0.14493 | OK DEQ - AQD | Amalia Talty | 405-702-4208 | amalia.talty@deq.ok.gov | Record Complete | Test Method - ASTM 6522-00
Concrete Station | 7008 | OK | Caddo | 40015 | 6 | Compressor Station | ODEQ | 2010-268 | 20200254 - Fuel Comb - Industrial Boilers, ICEs - Natural Gas | Reciprocating IC Engine | 4SRB RICE | Natural Gas | Waukesha L5794 GSI ESM | 2007 | MC2205 | 1380 | Catalytic Converter | Uncontrolled | Midcon | Other - specify in comments | ECOM J2KN | Portable tabletop - electrochemical | yes | 2012-01-10 | 81 | 833 | Routine | 6525 | ACFM | 20 min | Source | ppm | 1 | 6.4 | 7.4 | 0 | 0.13514 | OK DEQ - AQD | Amalia Talty | 405-702-4208 | amalia.talty@deq.ok.gov | Record Complete | Test Method - ASTM 6522-00
Concrete Station | 7008 | OK | Caddo | 40015 | 6 | Compressor Station | ODEQ | 2010-268 | 20200254 - Fuel Comb - Industrial Boilers, ICEs - Natural Gas | Reciprocating IC Engine | 4SRB RICE | Natural Gas | Waukesha L5794 GSI ESM | 2007 | MC2205 | 1380 | Catalytic Converter | Uncontrolled | Midcon | Other - specify in comments | ECOM J2KN | Portable tabletop - electrochemical | yes | 2012-01-10 | 81 | 833 | Routine | 6525 | ACFM | 30 min | Source | ppm | 1 | 7.4 | 8.3 | 0 | 0.11905 | OK DEQ - AQD | Amalia Talty | 405-702-4208 | amalia.talty@deq.ok.gov | Record Complete | Test Method - ASTM 6522-00
Concrete Station | 7008 | OK | Caddo | 40015 | 6 | Compressor Station | ODEQ | 2010-268 | 20200254 - Fuel Comb - Industrial Boilers, ICEs - Natural Gas | Reciprocating IC Engine | 4SRB RICE | Natural Gas | Waukesha L5794 GSI ESM | 2007 | MC2205 | 1380 | Catalytic Converter | Uncontrolled | Midcon | Other - specify in comments | ECOM J2KN | Portable tabletop - electrochemical | yes | 2012-04-09 | 81 | 773 | Routine | 6525 | ACFM | 20 min | Source | ppm | 1 | 3.5 | 4.5 | 0 | 0.22222 | OK DEQ - AQD | Amalia Talty | 405-702-4208 | amalia.talty@deq.ok.gov | Record Complete | Test Method - ASTM 6522-00
Concrete Station | 7008 | OK | Caddo | 40015 | 6 | Compressor Station | ODEQ | 2010-268 | 20200254 - Fuel Comb - Industrial Boilers, ICEs - Natural Gas | Reciprocating IC Engine | 4SRB RICE | Natural Gas | Waukesha L5794 GSI ESM | 2007 | MC2205 | 1380 | Catalytic Converter | Uncontrolled | Midcon | Other - specify in comments | ECOM J2KN | Portable tabletop - electrochemical | yes | 2012-04-09 | 81 | 773 | Routine | 6525 | ACFM | 20 min | Source | ppm | 1 | 4.6 | 5.6 | 0 | 0.17857 | OK DEQ - AQD | Amalia Talty | 405-702-4208 | amalia.talty@deq.ok.gov | Record Complete | Test Method - ASTM 6522-00
Concrete Station | 7008 | OK | Caddo | 40015 | 6 | Compressor Station | ODEQ | 2010-268 | 20200254 - Fuel Comb - Industrial Boilers, ICEs - Natural Gas | Reciprocating IC Engine | 4SRB RICE | Natural Gas | Waukesha L5794 GSI ESM | 2007 | MC2205 | 1380 | Catalytic Converter | Uncontrolled | Midcon | Other - specify in comments | ECOM J2KN | Portable tabletop - electrochemical | yes | 2012-04-09 | 81 | 773 | Routine | 6525 | ACFM | 30 min | Source | ppm | 1 | 4.8 | 5.8 | 0 | 0.17241 | OK DEQ - AQD | Amalia Talty | 405-702-4208 | amalia.talty@deq.ok.gov | Record Complete | Test Method - ASTM 6522-00
Concrete Station | 7008 | OK | Caddo | 40015 | 6 | Compressor Station | ODEQ | 2010-268 | 20200254 - Fuel Comb - Industrial Boilers, ICEs - Natural Gas | Reciprocating IC Engine | 4SRB RICE | Natural Gas | Waukesha L5794 GSI ESM | 2007 | MC2205 | 1380 | Catalytic Converter | Uncontrolled | Midcon | Other - specify in comments | ECOM J2KN | Portable tabletop - electrochemical | yes | 2012-07-10 | 79 | 741 | Routine | 6525 | ACFM | 20 min | Source | ppm | 1 | -0.4 | 0.7 | 0 | 1.6667 | OK DEQ - AQD | Amalia Talty | 405-702-4208 | amalia.talty@deq.ok.gov | Record Complete | Test Method - ASTM 6522-00
Concrete Station | 7008 | OK | Caddo | 40015 | 6 | Compressor Station | ODEQ | 2010-268 | 20200254 - Fuel Comb - Industrial Boilers, ICEs - Natural Gas | Reciprocating IC Engine | 4SRB RICE | Natural Gas | Waukesha L5794 GSI ESM | 2007 | MC2205 | 1380 | Catalytic Converter | Uncontrolled | Midcon | Other - specify in comments | ECOM J2KN | Portable tabletop - electrochemical | yes | 2012-07-10 | 79 | 741 | Routine | 6525 | ACFM | 20 min | Source | ppm | 1 | 1.6 | 2.6 | 0 | 0.38462 | OK DEQ - AQD | Amalia Talty | 405-702-4208 | amalia.talty@deq.ok.gov | Record Complete | Test Method - ASTM 6522-00
Concrete Station | 7008 | OK | Caddo | 40015 | 6 | Compressor Station | ODEQ | 2010-268 | 20200254 - Fuel Comb - Industrial Boilers, ICEs - Natural Gas | Reciprocating IC Engine | 4SRB RICE | Natural Gas | Waukesha L5794 GSI ESM | 2007 | MC2205 | 1380 | Catalytic Converter | Uncontrolled | Midcon | Other - specify in comments | ECOM J2KN | Portable tabletop - electrochemical | yes | 2012-07-10 | 79 | 741 | Routine | 6525 | ACFM | 20 min | Source | ppm | 1 | 2 | 3 | 0 | 0.33333 | OK DEQ - AQD | Amalia Talty | 405-702-4208 | amalia.talty@deq.ok.gov | Record Complete | Test Method - ASTM 6522-00
Concrete Station | 7008 | OK | Caddo | 40015 | 6 | Compressor Station | ODEQ | 2010-344 | 20200254 - Fuel Comb - Industrial Boilers, ICEs - Natural Gas | Reciprocating IC Engine | 4SRB RICE | Natural Gas | Waukesha L5794 GSI | 2007-12-01 | MC2205 | 1380 | Catalytic Converter | Uncontrolled | MidCon Compression | Method 7E - NOx - Instrumental with NOx or NO System Calibration | Thermo Scientific Model 42i | Portable tabletop - electrochemical | yes | 2012-11-07 | 81 | 960 | Routine | 91104 | DSCFH | 10 min | source | ppm | -0.76 | 1.99 | 1.23 | 0.27 | -0.61789 | OK DEQ - AQD | Amalia Talty | 405-702-4208 | amalia.talty@deq.ok.gov | Record Complete
Concrete Station | 7008 | OK | Caddo | 40015 | 6 | Compressor Station | ODEQ | 2010-344 | 20200254 - Fuel Comb - Industrial Boilers, ICEs - Natural Gas | Reciprocating IC Engine | 4SRB RICE | Natural Gas | Waukesha L5794 GSI | 2007-12-01 | MC2205 | 1380 | Catalytic Converter | Uncontrolled | MidCon Compression | Method 7E - NOx - Instrumental with NOx or NO System Calibration | Thermo Scientific Model 42i | Portable tabletop - electrochemical | yes | 2012-11-07 | 81 | 957 | Routine | 90826 | DSCFH | 10 min | source | ppm | 0.29 | 1.76 | 2.05 | 0.25 | 0.14146 | OK DEQ - AQD | Amalia Talty | 405-702-4208 | amalia.talty@deq.ok.gov | Record Complete
Concrete Station | 7008 | OK | Caddo | 40015 | 6 | Compressor Station | ODEQ | 2010-344 | 20200254 - Fuel Comb - Industrial Boilers, ICEs - Natural Gas | Reciprocating IC Engine | 4SRB RICE | Natural Gas | Waukesha L5794 GSI | 2007-12-01 | MC2205 | 1380 | Catalytic Converter | Uncontrolled | MidCon Compression | Method 7E - NOx - Instrumental with NOx or NO System Calibration | Thermo Scientific Model 42i | Portable tabletop - electrochemical | yes | 2012-11-07 | 81 | 960 | Routine | 90750 | DSCFH | 10 min | source | ppm | 0.21 | 2.83 | 3.04 | 0.27 | 0.069079 | OK DEQ - AQD | Amalia Talty | 405-702-4208 | amalia.talty@deq.ok.gov | Record Complete
Crawford Compressor Station | 7132 | OK | Roger Mills | 40129 | 6 | Compressor Station | ODEQ | 2010-055-O M-3 | 20200254 - Fuel Comb - Industrial Boilers, ICEs - Natural Gas | Reciprocating IC Engine | 4SLB RICE | Natural Gas | Caterpillar G3516 LE | 2009 | COMP3 | 1340 hp | Catalytic Oxidizer | Uncontrolled | B.enviroSAFE, Inc. | Other - specify in comments | ECOM J2KN, MKS 2030 FTIR | Portable tabletop - electrochemical | Unknown | 2011-08-19 | 97 | 734.2 | Routine | 2512.6 | DSCFM | 60 min | Source | ppm | 117.557 | 112.852 | 230.41 | 8.97 | 0.51021 | OK DEQ - AQD | Joseph Wills | 405-702-4203 | Joseph.Wills@deq.ok.gov | Record Complete | Test Methods ASTM 6348-3
Crawford Compressor Station | 7132 | OK | Roger Mills | 40129 | 6 | Compressor Station | ODEQ | 2010-055-O M-3 | 20200254 - Fuel Comb - Industrial Boilers, ICEs - Natural Gas | Reciprocating IC Engine | 4SLB RICE | Natural Gas | Caterpillar G3516 LE | 2000 | COMP2 | 1340 hp | Uncontrolled | Uncontrolled | B.enviroSAFE, Inc. | Other - specify in comments | ECOM J2KN, MKS 2030 FTIR | Portable tabletop - electrochemical | Unknown | 2011-08-19 | 98 | 1133.2 | Routine | 2657.5 | DSCFM | 59 min | Source | ppm | 36.984 | 195.131 | 232.115 | 9.49 | 0.15933 | OK DEQ - AQD | Joseph Wills | 405-702-4203 | Joseph.Wills@deq.ok.gov | Record Complete | Test Methods ASTM 6348-3
Crawford Compressor Station | 7132 | OK | Roger Mills | 40129 | 6 | Compressor Station | ODEQ | 2010-055-O M-3 | 20200254 - Fuel Comb - Industrial Boilers, ICEs - Natural Gas | Reciprocating IC Engine | 4SLB RICE | Natural Gas | Caterpillar G3516 LE | 2000 | COMP2 | 1340 hp | Uncontrolled | Uncontrolled | B.enviroSAFE, Inc. | Other - specify in comments | ECOM J2KN, MKS 2030 FTIR | Portable tabletop - electrochemical | Unknown | 2011-08-19 | 98 | 1129.4 | Routine | 2597.8 | DSCFM | 59 min | Source | ppm | 41.033 | 193.574 | 234.607 | 9.228 | 0.1749 | OK DEQ - AQD | Joseph Wills | 405-702-4203 | Joseph.Wills@deq.ok.gov | Record Complete | Test Methods ASTM 6348-3
Crawford Compressor Station | 7132 | OK | Roger Mills | 40129 | 6 | Compressor Station | ODEQ | 2010-055-O M-3 | 20200254 - Fuel Comb - Industrial Boilers, ICEs - Natural Gas | Reciprocating IC Engine | 4SLB RICE | Natural Gas | Caterpillar G3516 LE | 2000 | COMP2 | 1340 hp | Uncontrolled | Uncontrolled | B.enviroSAFE, Inc. | Other - specify in comments | ECOM J2KN, MKS 2030 FTIR | Portable tabletop - electrochemical | Unknown | 2011-08-19 | 98 | 1133.4 | Routine | 2635.1 | DSCFM | 59 min | Source | ppm | 40.18 | 194.885 | 235.066 | 9.393 | 0.17093 | OK DEQ - AQD | Joseph Wills | 405-702-4203 | Joseph.Wills@deq.ok.gov | Record Complete | Test Methods ASTM 6348-3
Crawford Compressor Station | 7132 | OK | Roger Mills | 40129 | 6 | Compressor Station | ODEQ | 2010-055-O M-3 | 20200254 - Fuel Comb - Industrial Boilers, ICEs - Natural Gas | Reciprocating IC Engine | 4SLB RICE | Natural Gas | Caterpillar G3516 LE | 2009 | COMP3 | 1340 hp | Catalytic Oxidizer | Uncontrolled | B.enviroSAFE, Inc. | Other - specify in comments | ECOM J2KN, MKS 2030 FTIR | Portable tabletop - electrochemical | Unknown | 2011-08-19 | 97 | 737.2 | Routine | 2500.3 | DSCFM | 59 min | Source | ppm | 121.246 | 117.803 | 239.049 | 8.911 | 0.5072 | OK DEQ - AQD | Joseph Wills | 405-702-4203 | Joseph.Wills@deq.ok.gov | Record Complete | Test Methods ASTM 6348-3
Crawford Compressor Station | 7132 | OK | Roger Mills | 40129 | 6 | Compressor Station | ODEQ | 2010-055-O M-3 | 20200254 - Fuel Comb - Industrial Boilers, ICEs - Natural Gas | Reciprocating IC Engine | 4SLB RICE | Natural Gas | Caterpillar G3516 LE | 2009 | COMP3 | 1340 hp | Catalytic Oxidizer | Uncontrolled | B.enviroSAFE, Inc. | Other - specify in comments | ECOM J2KN, MKS 2030 FTIR | Portable tabletop - electrochemical | Unknown | 2011-08-19 | 97 | 737.2 | Routine | 2493.8 | DSCFM | 59 min | Source | ppm | 123.426 | 124.869 | 248.295 | 8.88 | 0.49709 | OK DEQ - AQD | Joseph Wills | 405-702-4203 | Joseph.Wills@deq.ok.gov | Record Complete | Test Methods ASTM 6348-3
Crescent Gas Plant | 1566 | OK | Logan | 40083 | 6 | Gas Plant | ODEQ | 2007-124-TVR M-1 | 20200254 - Fuel Comb - Industrial Boilers, ICEs - Natural Gas | Reciprocating IC Engine | 4SLB RICE | Natural Gas | Caterpillar G3516 LE | 2010 | C-17 | 1340 hp | Uncontrolled | Uncontrolled | Great Plains Analytical Services, Inc. | Other - specify in comments | ECOM-A Plus | Portable tabletop - electrochemical | Unknown | 2011-11-11 | 92 | 907 | Routine | 135.344.7 | DSCFH | 60 min | Source | ppmvd | 67.63 | 140.55 | 236.66 | 8.41 | 0.32486 | OK DEQ - AQD | Joseph Wills | 405-702-4203 | Joseph.Wills@deq.ok.gov | Record Complete | Test Method - ASTM D6348-03
Crescent Gas Plant | 1566 | OK | Logan | 40083 | 6 | Gas Plant | ODEQ | 2007-124-TVR M-1 | 20200254 - Fuel Comb - Industrial Boilers, ICEs - Natural Gas | Reciprocating IC Engine | 4SLB RICE | Natural Gas | Caterpillar G3516 LE | 2010 | C-17 | 1340 hp | Uncontrolled | Uncontrolled | Great Plains Analytical Services, Inc. | Other - specify in comments | ECOM-A Plus | Portable tabletop - electrochemical | Unknown | 2011-11-11 | 93 | 907 | Routine | 138038.1 | DSCFH | 60 min | Source | ppmvd | 62.15 | 139.91 | 240.25 | 8.43 | 0.30758 | OK DEQ - AQD | Joseph Wills | 405-702-4203 | Joseph.Wills@deq.ok.gov | Record Complete | Test Method - ASTM D6348-03
Crescent Gas Plant | 1566 | OK | Logan | 40083 | 6 | Gas Plant | ODEQ | 2007-124-TVR M-1 | 20200254 - Fuel Comb - Industrial Boilers, ICEs - Natural Gas | Reciprocating IC Engine | 4SLB RICE | Natural Gas | Caterpillar G3516 LE | 2010 | C-17 | 1340 hp | Uncontrolled | Uncontrolled | Great Plains Analytical Services, Inc. | Other - specify in comments | ECOM-A Plus | Portable tabletop - electrochemical | Unknown | 2011-11-11 | 91 | 907 | Routine | 135.286.6 | DSCFH | 60 min | Source | ppmvd | 73.4 | 142.6 | 243.86 | 8.37 | 0.33981 | OK DEQ - AQD | Joseph Wills | 405-702-4203 | Joseph.Wills@deq.ok.gov | Record Complete | Test Method - ASTM D6348-03
Crescent Gas Plant | 1566 | OK | Logan | 40083 | 6 | Gas Plant | ODEQ | 2007-030 | 20200254 - Fuel Comb - Industrial Boilers, ICEs - Natural Gas | Reciprocating IC Engine | 4SLB RICE | Natural Gas | Caterpillar G3516B | 2011 | C-18 (518) | 1380 | Catalytic Oxidizer | Uncontrolled | Great Plains Analytical | Other - specify in comments | ECOM A Plus | Portable tabletop - electrochemical | No | 2012-08-06 | 71 | 993 | Routine | 117456.0017 | DSCF/H | 10 min | source | ppm | 3.9 | 66.3 | 70.2 | 9.2 | 0.055556 | OK DEQ - AQD | Amalia Talty | 405-702-4208 | amalia.talty@deq.ok.gov | Record Complete
Crescent Gas Plant | 1566 | OK | Logan | 40083 | 6 | Gas Plant | ODEQ | 2007-030 | 20200254 - Fuel Comb - Industrial Boilers, ICEs - Natural Gas | Reciprocating IC Engine | 4SLB RICE | Natural Gas | Caterpillar G3516B | 2011 | C-18 (518) | 1380 | Catalytic Oxidizer | Uncontrolled | Great Plains Analytical | Other - specify in comments | ECOM A Plus | Portable tabletop - electrochemical | No | 2012-08-06 | 71 | 993 | Routine | 117456.0017 | DSCF/H | 10 min | source | ppm | 3.5 | 67.7 | 71.2 | 9.2 | 0.049157 | OK DEQ - AQD | Amalia Talty | 405-702-4208 | amalia.talty@deq.ok.gov | Record Complete
Crescent Gas Plant | 1566 | OK | Logan | 40083 | 6 | Gas Plant | ODEQ | 2007-030 | 20200254 - Fuel Comb - Industrial Boilers, ICEs - Natural Gas | Reciprocating IC Engine | 4SLB RICE | Natural Gas | Caterpillar G3516B | 2011 | C-18 (518) | 1380 | Catalytic Oxidizer | Uncontrolled | Great Plains Analytical | Other - specify in comments | ECOM A Plus | Portable tabletop - electrochemical | No | 2012-08-06 | 71 | 993 | Routine | 117456.0017 | DSCF/H | 10 min | source | ppm | 3.9 | 68.9 | 72.7 | 9.2 | 0.053571 | OK DEQ - AQD | Amalia Talty | 405-702-4208 | amalia.talty@deq.ok.gov | Record Complete
Crescent Gas Plant | 1566 | OK | Logan | 40083 | 6 | Gas Plant | ODEQ | 2007-030 | 20200254 - Fuel Comb - Industrial Boilers, ICEs - Natural Gas | Reciprocating IC Engine | 4SLB RICE | Natural Gas | Caterpillar G3516B | 2012 | C-19 (519) | 1380 | Catalytic Oxidizer | Uncontrolled | Great Plains Analytical | Other - specify in comments | ECOM A Plus | Portable tabletop - electrochemical | No | 2012-08-06 | 64 | 993 | Routine | 105011.3492 | DSCF/H | 10 min | source | ppm | 8 | 66.1 | 74.1 | 9.2 | 0.10796 | OK DEQ - AQD | Amalia Talty | 405-702-4208 | amalia.talty@deq.ok.gov | Record Complete
Crescent Gas Plant | 1566 | OK | Logan | 40083 | 6 | Gas Plant | ODEQ | 2007-030 | 20200254 - Fuel Comb - Industrial Boilers, ICEs - Natural Gas | Reciprocating IC Engine | 4SLB RICE | Natural Gas | Caterpillar G3516B | 2012 | C-19 (519) | 1380 | Catalytic Oxidizer | Uncontrolled | Great Plains Analytical | Other - specify in comments | ECOM A Plus | Portable tabletop - electrochemical | No | 2012-08-06 | 64 | 993 | Routine | 105011.3492 | DSCF/H | 10 min | source | ppm | 8 | 66.5 | 74.6 | 9.2 | 0.10738 | OK DEQ - AQD | Amalia Talty | 405-702-4208 | amalia.talty@deq.ok.gov | Record Complete
Crescent Gas Plant | 1566 | OK | Logan | 40083 | 6 | Gas Plant | ODEQ | 2007-030 | 20200254 - Fuel Comb - Industrial Boilers, ICEs - Natural Gas | Reciprocating IC Engine | 4SLB RICE | Natural Gas | Caterpillar G3516B | 2012 | C-19 (519) | 1380 | Catalytic Oxidizer | Uncontrolled | Great Plains Analytical | Other - specify in comments | ECOM A Plus | Portable tabletop - electrochemical | No | 2012-08-06 | 64 | 993 | Routine | 105011.3492 | DSCF/H | 10 min | source | ppm | 7.5 | 70.5 | 78 | 9.2 | 0.096154 | OK DEQ - AQD | Amalia Talty | 405-702-4208 | amalia.talty@deq.ok.gov | Record Complete
Crescent Gas Plant | 1566 | OK | Logan | 40083 | 6 | Gas Plant | ODEQ | 2007-030 | 20200253 - Fuel Comb - Industrial Boilers, ICEs - Natural Gas | Reciprocating IC Engine | 4SRB RICE | Natural Gas | Caterpillar G398 TA-LCR | 2003 | C-9 (585) | 550 | Catalytic Converter | Uncontrolled | Great Plains Analytical | Other - specify in comments | ECOM A Plus | Portable tabletop - electrochemical | No | 2012-08-06 | 74 | 1058 | Routine | 32408.8 | DSCF/H | 10 min | source | ppm | 0 | 131.8 | 131.8 | 0.1 | 0 | OK DEQ - AQD | Amalia Talty | 405-702-4208 | amalia.talty@deq.ok.gov | Record Complete
Crescent Gas Plant | 1566 | OK | Logan | 40083 | 6 | Gas Plant | ODEQ | 2007-030 | 20200253 - Fuel Comb - Industrial Boilers, ICEs - Natural Gas | Reciprocating IC Engine | 4SRB RICE | Natural Gas | Caterpillar G398 TA-LCR | 2003 | C-9 (585) | 550 | Catalytic Converter | Uncontrolled | Great Plains Analytical | Other - specify in comments | ECOM A Plus | Portable tabletop - electrochemical | No | 2012-08-06 | 74 | 1058 | Routine | 32408.8 | DSCF/H | 10 min | source | ppm | 0 | 133.3 | 133.3 | 0.1 | 0 | OK DEQ - AQD | Amalia Talty | 405-702-4208 | amalia.talty@deq.ok.gov | Record Complete
Crescent Gas Plant | 1566 | OK | Logan | 40083 | 6 | Gas Plant | ODEQ | 2007-030 | 20200253 - Fuel Comb - Industrial Boilers, ICEs - Natural Gas | Reciprocating IC Engine | 4SRB RICE | Natural Gas | Caterpillar G398 TA-LCR | 2003 | C-9 (585) | 550 | Catalytic Converter | Uncontrolled | Great Plains Analytical | Other - specify in comments | ECOM A Plus | Portable tabletop - electrochemical | No | 2012-08-06 | 74 | 1058 | routine | 32408.8 | DSCF/H | 10 min | source | ppm | 0 | 134.9 | 134.9 | 0.1 | 0 | OK DEQ - AQD | Amalia Talty | 405-702-4208 | amalia.talty@deq.ok.gov | Record Complete
Crescent Gas Plant | 1566 | OK | Logan | 40083 | 6 | Gas Plant | ODEQ | 2007-030 | 20200254 - Fuel Comb - Industrial Boilers, ICEs - Natural Gas | Reciprocating IC Engine | 4SLB RICE | Natural Gas | Caterpillar G3516 TALE | 2010 | C-17 (537) | 1340 | Catalytic Oxidizer | Uncontrolled | Great Plains Analytical | Other - specify in comments | ECOM A Plus | Portable tabletop - electrochemical | No | 2012-08-06 | 79 | 907 | Routine | 127799.0009 | DSCF/H | 10 min | source | ppm | 12 | 272.5 | 284.5 | 9.3 | 0.042179 | OK DEQ - AQD | Amalia Talty | 405-702-4208 | amalia.talty@deq.ok.gov | Record Complete
Crescent Gas Plant | 1566 | OK | Logan | 40083 | 6 | Gas Plant | ODEQ | 2007-030 | 20200254 - Fuel Comb - Industrial Boilers, ICEs - Natural Gas | Reciprocating IC Engine | 4SLB RICE | Natural Gas | Caterpillar G3516 TALE | 2010 | C-17 (537) | 1340 | Catalytic Oxidizer | Uncontrolled | Great Plains Analytical | Other - specify in comments | ECOM A Plus | Portable tabletop - electrochemical | No | 2012-08-06 | 79 | 907 | Routine | 127799.0009 | DSCF/H | 10 min | source | ppm | 14 | 272.7 | 286.7 | 9.2 | 0.048832 | OK DEQ - AQD | Amalia Talty | 405-702-4208 | amalia.talty@deq.ok.gov | Record Complete
Crescent Gas Plant | 1566 | OK | Logan | 40083 | 6 | Gas Plant | ODEQ | 2007-030 | 20200254 - Fuel Comb - Industrial Boilers, ICEs - Natural Gas | Reciprocating IC Engine | 4SLB RICE | Natural Gas | Caterpillar G3516 TALE | 2010 | C-17 (537) | 1340 | Catalytic Oxidizer | Uncontrolled | Great Plains Analytical | Other - specify in comments | ECOM A Plus | Portable tabletop - electrochemical | No | 2012-08-06 | 79 | 907 | Routine | 127799.0009 | DSCF/H | 10 min | source | ppm | 13 | 274.8 | 287.8 | 9.3 | 0.04517 | OK DEQ - AQD | Amalia Talty | 405-702-4208 | amalia.talty@deq.ok.gov | Record Complete
Crescent Gas Plant | 1566 | OK | Logan | 40083 | 6 | Gas Plant | ODEQ | 2007-030 | 20200253 - Fuel Comb - Industrial Boilers, ICEs - Natural Gas | Reciprocating IC Engine | 4SRB RICE | Natural Gas | Caterpillar G399 SI TALC | 1981 | C-16 (538) | 730 | Catalytic Converter | Uncontrolled | Great Plains Analytical | Other - specify in comments | ECOM A Plus | Portable tabletop - electrochemical | No | 2012-08-06 | 39 | 1083 | Routine | 23424.7078 | DSCF/H | 10 min | source | ppm | 0 | 464.2 | 464.2 | 0.3 | 0 | OK DEQ - AQD | Amalia Talty | 405-702-4208 | amalia.talty@deq.ok.gov | Record Complete
Crescent Gas Plant | 1566 | OK | Logan | 40083 | 6 | Gas Plant | ODEQ | 2007-030 | 20200253 - Fuel Comb - Industrial Boilers, ICEs - Natural Gas | Reciprocating IC Engine | 4SRB RICE | Natural Gas | Caterpillar G399 SI TALC | 1981 | C-16 (538) | 730 | Catalytic Converter | Uncontrolled | Great Plains Analytical | Other - specify in comments | ECOM A Plus | Portable tabletop - electrochemical | No | 2012-08-06 | 39 | 1083 | Routine | 23424.7078 | DSCF/H | 10 min | source | ppm | 0 | 481.8 | 481.8 | 0.3 | 0 | OK DEQ - AQD | Amalia Talty | 405-702-4208 | amalia.talty@deq.ok.gov | Record Complete
Crescent Gas Plant | 1566 | OK | Logan | 40083 | 6 | Gas Plant | ODEQ | 2007-030 | 20200253 - Fuel Comb - Industrial Boilers, ICEs - Natural Gas | Reciprocating IC Engine | 4SRB RICE | Natural Gas | Caterpillar G399 SI TALC | 1981 | C-16 (538) | 730 | Catalytic Converter | Uncontrolled | Great Plains Analytical | Other - specify in comments | ECOM A Plus | Portable tabletop - electrochemical | No | 2012-08-06 | 39 | 1083 | Routine | 23424.7078 | DSCF/H | 10 min | source | ppm | 0 | 497.7 | 497.7 | 0.3 | 0 | OK DEQ - AQD | Amalia Talty | 405-702-4208 | amalia.talty@deq.ok.gov | Record Complete
Crescent Gas Plant | 1566 | OK | Logan | 40083 | 6 | Gas Plant | ODEQ | 2007-030 | 20200253 - Fuel Comb - Industrial Boilers, ICEs - Natural Gas | Reciprocating IC Engine | 4SRB RICE | Natural Gas | Caterpillar G398 TA-LCR | 2003 | C-8 (584) | 550 | Catalytic Converter | Uncontrolled | Great Plains Analytical | Other - specify in comments | ECOM A Plus | Portable tabletop - electrochemical | No | 2012-08-06 | 74 | 1058 | Routine | 32408.8 | DSCF/H | 10 min | source | ppm | 4.3 | 545.8 | 550.2 | 0.1 | 0.0078168 | OK DEQ - AQD | Amalia Talty | 405-702-4208 | amalia.talty@deq.ok.gov | Record Complete
Crescent Gas Plant | 1566 | OK | Logan | 40083 | 6 | Gas Plant | ODEQ | 2007-030 | 20200253 - Fuel Comb - Industrial Boilers, ICEs - Natural Gas | Reciprocating IC Engine | 4SRB RICE | Natural Gas | Caterpillar G398 TA-LCR | 2003 | C-8 (584) | 550 | Catalytic Converter | Uncontrolled | Great Plains Analytical | Other - specify in comments | ECOM A Plus | Portable tabletop - electrochemical | No | 2012-08-06 | 74 | 1058 | Routine | 32408.8 | DSCF/H | 10 min | source | ppm | 2.5 | 548.3 | 550.8 | 0.1 | 0.0045389 | OK DEQ - AQD | Amalia Talty | 405-702-4208 | amalia.talty@deq.ok.gov | Record Complete
Crescent Gas Plant | 1566 | OK | Logan | 40083 | 6 | Gas Plant | ODEQ | 2007-030 | 20200253 - Fuel Comb - Industrial Boilers, ICEs - Natural Gas | Reciprocating IC Engine | 4SRB RICE | Natural Gas | Caterpillar G398 TA-LCR | 2003 | C-8 (584) | 550 | Catalytic Converter | Uncontrolled | Great Plains Analytical | Other - specify in comments | ECOM A Plus | Portable tabletop - electrochemical | No | 2012-08-06 | 74 | 1058 | Routine | 32408.8 | DSCF/H | 10 min | source | ppm | 2 | 559.1 | 561.1 | 0.1 | 0.0035644 | OK DEQ - AQD | Amalia Talty | 405-702-4208 | amalia.talty@deq.ok.gov | Record Complete
Crescent Gas Plant | 1566 | OK | Logan | 40083 | 6 | Gas Plant | ODEQ | 2007-030 | 20200253 - Fuel Comb - Industrial Boilers, ICEs - Natural Gas | Reciprocating IC Engine | 4SRB RICE | Natural Gas | White Superior 8G825 | 1981 | C-15 (536) | 800 | Uncontrolled | Uncontrolled | Great Plains Analytical | Other - specify in comments | ECOM A Plus | Portable tabletop - electrochemical | No | 2012-08-06 | 80 | 1340 | Routine | 53512.3396 | DSCF/H | 10 min | source | ppm | 9.3 | 1405.5 | 1414.8 | 0.3 | 0.0065734 | OK DEQ - AQD | Amalia Talty | 405-702-4208 | amalia.talty@deq.ok.gov | Record Complete
Crescent Gas Plant | 1566 | OK | Logan | 40083 | 6 | Gas Plant | ODEQ | 2007-030 | 20200253 - Fuel Comb - Industrial Boilers, ICEs - Natural Gas | Reciprocating IC Engine | 4SRB RICE | Natural Gas | White Superior 8G825 | 1981 | C-15 (536) | 800 | Uncontrolled | Uncontrolled | Great Plains Analytical | Other - specify in comments | ECOM A Plus | Portable tabletop - electrochemical | No | 2012-08-06 | 80 | 1340 | Routine | 53512.3396 | DSCF/H | 10 min | source | ppm | 13.2 | 1576.4 | 1589.6 | 0.5 | 0.008304 | OK DEQ - AQD | Amalia Talty | 405-702-4208 | amalia.talty@deq.ok.gov | Record Complete
Crescent Gas Plant | 1566 | OK | Logan | 40083 | 6 | Gas Plant | ODEQ | 2007-030 | 20200253 - Fuel Comb - Industrial Boilers, ICEs - Natural Gas | Reciprocating IC Engine | 4SRB RICE | Natural Gas | White Superior 8G825 | 1981 | C-12 (534) | 800 | Uncontrolled | Uncontrolled | Great Plains Analytical | other - specify in comments | ECOM A Plus | Portable tabletop - electrochemical | No | 2012-08-06 | 87 | 1340 | Routine | 57470.5257 | DSCF/H | 10 min | source | ppm | 0 | 1666.5 | 1665.5 | 0.1 | 0 | OK DEQ - AQD | Amalia Talty | 405-702-4208 | amalia.talty@deq.ok.gov | Record Complete
Crescent Gas Plant | 1566 | OK | Logan | 40083 | 6 | Gas Plant | ODEQ | 2007-030 | 20200253 - Fuel Comb - Industrial Boilers, ICEs - Natural Gas | Reciprocating IC Engine | 4SRB RICE | Natural Gas | White Superior 8G825 | 1981 | C-12 (534) | 800 | Uncontrolled | Uncontrolled | Great Plains Analytical | other - specify in comments | ECOM A Plus | Portable tabletop - electrochemical | No | 2012-08-06 | 87 | 1340 | Routine | 57470.5257 | DSCF/H | 10 min | source | ppm | 0 | 1668.5 | 1668.5 | 0.1 | 0 | OK DEQ - AQD | Amalia Talty | 405-702-4208 | amalia.talty@deq.ok.gov | Record Complete
Crescent Gas Plant | 1566 | OK | Logan | 40083 | 6 | Gas Plant | ODEQ | 2007-030 | 20200253 - Fuel Comb - Industrial Boilers, ICEs - Natural Gas | Reciprocating IC Engine | 4SRB RICE | Natural Gas | White Superior 8G825 | 1981 | C-12 (534) | 800 | Uncontrolled | Uncontrolled | Great Plains Analytical | other - specify in comments | ECOM A Plus | Portable tabletop - electrochemical | No | 2012-08-06 | 87 | 1340 | Routine | 57470.5257 | DSCF/H | 10 min | source | ppm | 0 | 1704.2 | 1704.2 | 0.1 | 0 | OK DEQ - AQD | Amalia Talty | 405-702-4208 | amalia.talty@deq.ok.gov | Record Complete
Crescent Gas Plant | 1566 | OK | Logan | 40083 | 6 | Gas Plant | ODEQ | 2007-030 | 20200253 - Fuel Comb - Industrial Boilers, ICEs - Natural Gas | Reciprocating IC Engine | 4SRB RICE | Natural Gas | White Superior 8G825 | 1981 | C-15 (536) | 800 | Uncontrolled | Uncontrolled | Great Plains Analytical | Other - specify in comments | ECOM A Plus | Portable tabletop - electrochemical | No | 2012-08-06 | 80 | 1340 | Routine | 53512.3396 | DSCF/H | 10 min | source | ppm | 13.4 | 1695.7 | 1709.1 | 0.5 | 0.0078404 | OK DEQ - AQD | Amalia Talty | 405-702-4208 | amalia.talty@deq.ok.gov | Record Complete
Crescent Gas Plant | 1566 | OK | Logan | 40083 | 6 | Gas Plant | ODEQ | 2007-030 | 20200253 - Fuel Comb - Industrial Boilers, ICEs - Natural Gas | Reciprocating IC Engine | 4SRB RICE | Natural Gas | White Superior 8G825 | 1981 | C-10 (532) | 800 | Uncontrolled | Uncontrolled | Great Plains Analytical | Other - specify in comments | ECOM A Plus | Portable tabletop - electrochemical | No | 2012-08-06 | 80 | 1340 | Routine | 61831.9 | DSCF/H | 10 min | source | ppm | 82.5 | 1912.2 | 1994.6 | 3.3 | 0.04136 | OK DEQ - AQD | Amalia Talty | 405-702-4208 | amalia.talty@deq.ok.gov | Record Complete
Crescent Gas Plant | 1566 | OK | Logan | 40083 | 6 | Gas Plant | ODEQ | 2007-030 | 20200253 - Fuel Comb - Industrial Boilers, ICEs - Natural Gas | Reciprocating IC Engine | 4SRB RICE | Natural Gas | White Superior 8G825 | 1981 | C-5 (527) | 800 | Uncontrolled | Uncontrolled | Great Plains Analytical | other - specify in comments | ECOM A Plus | Portable tabletop - electrochemical | No | 2012-08-06 | 95 | 1340 | Routine | 62713.8 | DSCF/H | 10 min | source | ppm | 18 | 1985.4 | 2003.4 | 0.2 | 0.0089847 | OK DEQ - AQD | Amalia Talty | 405-702-4208 | amalia.talty@deq.ok.gov | Record Complete
Crescent Gas Plant | 1566 | OK | Logan | 40083 | 6 | Gas Plant | ODEQ | 2007-030 | 20200253 - Fuel Comb - Industrial Boilers, ICEs - Natural Gas | Reciprocating IC Engine | 4SRB RICE | Natural Gas | White Superior 8G825 | 1981 | C-5 (527) | 800 | Uncontrolled | Uncontrolled | Great Plains Analytical | Other - specify in comments | ECOM A Plus | Portable tabletop - electrochemical | No | 2012-08-06 | 95 | 1340 | Routine | 62713.8 | DSCF/H | 10 min | source | ppm | 17.5 | 1991.9 | 2009.4 | 0.2 | 0.0087091 | OK DEQ - AQD | Amalia Talty | 405-702-4208 | amalia.talty@deq.ok.gov | Record Complete
Crescent Gas Plant | 1566 | OK | Logan | 40083 | 6 | Gas Plant | ODEQ | 2007-030 | 20200253 - Fuel Comb - Industrial Boilers, ICEs - Natural Gas | Reciprocating IC Engine | 4SRB RICE | Natural Gas | White Superior 8G825 | 1972 | C-3 (525) | 800 | Uncontrolled | Uncontrolled | Great Plains Analytical | Other - specify in comments | ECOM A Plus | Portable tabletop - electrochemical | No | 2012-08-06 | 93 | 1340 | Routine | 62075.7 | DSCF/H | 10 min | source | ppm | 34 | 1980.2 | 2014.2 | 0.4 | 0.01688 | OK DEQ - AQD | Amalia Talty | 405-702-4208 | amalia.talty@deq.ok.gov | Record Complete
Crescent Gas Plant | 1566 | OK | Logan | 40083 | 6 | Gas Plant | ODEQ | 2007-030 | 20200253 - Fuel Comb - Industrial Boilers, ICEs - Natural Gas | Reciprocating IC Engine | 4SRB RICE | Natural Gas | White Superior 8G825 | 1981 | C-10 (532) | 800 | Uncontrolled | Uncontrolled | Great Plains Analytical | Other - specify in comments | ECOM A Plus | Portable tabletop - electrochemical | No | 2012-08-06 | 80 | 1340 | Routine | 61831.9 | DSCF/H | 10 min | source | ppm | 57.9 | 1971.7 | 2029.6 | 3.1 | 0.028528 | OK DEQ - AQD | Amalia Talty | 405-702-4208 | amalia.talty@deq.ok.gov | Record Complete
Crescent Gas Plant | 1566 | OK | Logan | 40083 | 6 | Gas Plant | ODEQ | 2007-030 | 20200253 - Fuel Comb - Industrial Boilers, ICEs - Natural Gas | Reciprocating IC Engine | 4SRB RICE | Natural Gas | White Superior 8G825 | 1981 | C-10 (532) | 800 | Uncontrolled | Uncontrolled | Great Plains Analytical | Other - specify in comments | ECOM A Plus | Portable tabletop - electrochemical | No | 2012-08-06 | 80 | 1340 | Routine | 61831.9 | DSCF/H | 10 min | source | ppm | 40.2 | 1999.3 | 2039.5 | 3.1 | 0.019711 | OK DEQ - AQD | Amalia Talty | 405-702-4208 | amalia.talty@deq.ok.gov | Record Complete
Crescent Gas Plant | 1566 | OK | Logan | 40083 | 6 | Gas Plant | ODEQ | 2007-030 | 20200253 - Fuel Comb - Industrial Boilers, ICEs - Natural Gas | Reciprocating IC Engine | 4SRB RICE | Natural Gas | White Superior 8G825 | 1981 | C-5 (527) | 800 | Uncontrolled | Uncontrolled | Great Plains Analytical | other - specify in comments | ECOM A Plus | Portable tabletop - electrochemical | No | 2012-08-06 | 95 | 1340 | Routine | 62713.8 | DSCF/H | 10 min | source | ppm | 17.7 | 2025.6 | 2043.3 | 0.2 | 0.0086625 | OK DEQ - AQD | Amalia Talty | 405-702-4208 | amalia.talty@deq.ok.gov | Record Complete
Crescent Gas Plant | 1566 | OK | Logan | 40083 | 6 | Gas Plant | ODEQ | 2007-030 | 20200253 - Fuel Comb - Industrial Boilers, ICEs - Natural Gas | Reciprocating IC Engine | 4SRB RICE | Natural Gas | White Superior 8G825 | 1972 | C-3 (525) | 800 | Uncontrolled | Uncontrolled | Great Plains Analytical | Other - specify in comments | ECOM A Plus | Portable tabletop - electrochemical | No | 2012-08-06 | 93 | 1340 | Routine | 62075.7 | DSCF/H | 10 min | source | ppm | 36.5 | 2072.7 | 2109.1 | 0.4 | 0.017305 | OK DEQ - AQD | Amalia Talty | 405-702-4208 | amalia.talty@deq.ok.gov | Record Complete
Crescent Gas Plant | 1566 | OK | Logan | 40083 | 6 | Gas Plant | ODEQ | 2007-030 | 20200253 - Fuel Comb - Industrial Boilers, ICEs - Natural Gas | Reciprocating IC Engine | 4SRB RICE | Natural Gas | White Superior 8G825 | 1972 | C-3 (525) | 800 | Uncontrolled | Uncontrolled | Great Plains Analytical | Other - specify in comments | ECOM A Plus | Portable tabletop - electrochemical | No | 2012-08-06 | 93 | 1340 | Routine | 62075.7 | DSCF/H | 10 min | source | ppm | 40.3 | 2162.1 | 2202.5 | 0.5 | 0.018298 | OK DEQ - AQD | Amalia Talty | 405-702-4208 | amalia.talty@deq.ok.gov | Record Complete
Crescent Gas Plant | 1566 | OK | Logan | 40083 | 6 | Gas Plant | ODEQ | 2007-030 | 20200253 - Fuel Comb - Industrial Boilers, ICEs - Natural Gas | Reciprocating IC Engine | 4SRB RICE | Natural Gas | White Superior 8G825 | 1981 | C-11 (533) | 800 | Uncontrolled | Uncontrolled | Great Plains Analytical | Other - specify in comments | ECOM A Plus | Portable tabletop - electrochemical | No | 2012-08-06 | 64 | 1340 | Routine | 42567.1972 | DSCF/H | 10 min | source | ppm | 0 | 2380.1 | 2380.1 | 0.3 | 0 | OK DEQ - AQD | Amalia Talty | 405-702-4208 | amalia.talty@deq.ok.gov | Record Complete
Crescent Gas Plant | 1566 | OK | Logan | 40083 | 6 | Gas Plant | ODEQ | 2007-030 | 20200253 - Fuel Comb - Industrial Boilers, ICEs - Natural Gas | Reciprocating IC Engine | 4SRB RICE | Natural Gas | White Superior 8G825 | 1981 | C-7 (529) | 800 | Uncontrolled | Uncontrolled | Great Plains Analytical | Other - specify in comments | ECOM A Plus | Portable tabletop - electrochemical | No | 2012-08-06 | 65 | 1340 | Routine | 43068.7 | DSCF/H | 10 min | source | ppm | 23.7 | 2415.3 | 2439 | 0.2 | 0.0097171 | OK DEQ - AQD | Amalia Talty | 405-702-4208 | amalia.talty@deq.ok.gov | Record Complete
Crescent Gas Plant | 1566 | OK | Logan | 40083 | 6 | Gas Plant | ODEQ | 2007-030 | 20200253 - Fuel Comb - Industrial Boilers, ICEs - Natural Gas | Reciprocating IC Engine | 4SRB RICE | Natural Gas | White Superior 8G825 | 1981 | C-7 (529) | 800 | Uncontrolled | Uncontrolled | Great Plains Analytical | Other - specify in comments | ECOM A Plus | Portable tabletop - electrochemical | No | 2012-08-06 | 65 | 1340 | Routine | 43068.7 | DSCF/H | 10 min | source | ppm | 20 | 2440.3 | 2460.3 | 0.2 | 0.0081291 | OK DEQ - AQD | Amalia Talty | 405-702-4208 | amalia.talty@deq.ok.gov | Record Complete
Crescent Gas Plant | 1566 | OK | Logan | 40083 | 6 | Gas Plant | ODEQ | 2007-030 | 20200253 - Fuel Comb - Industrial Boilers, ICEs - Natural Gas | Reciprocating IC Engine | 4SRB RICE | Natural Gas | White Superior 8G825 | 1981 | C-7 (529) | 800 | Uncontrolled | Uncontrolled | Great Plains Analytical | Other - specify in comments | ECOM A Plus | Portable tabletop - electrochemical | No | 2012-08-06 | 65 | 1340 | Routine | 43068.7 | DSCF/H | 10 min | source | ppm | 14.4 | 2462.5 | 2476.8 | 0.2 | 0.0058137 | OK DEQ - AQD | Amalia Talty | 405-702-4208 | amalia.talty@deq.ok.gov | Record Complete
Crescent Gas Plant | 1566 | OK | Logan | 40083 | 6 | Gas Plant | ODEQ | 2007-030 | 20200253 - Fuel Comb - Industrial Boilers, ICEs - Natural Gas | Reciprocating IC Engine | 4SRB RICE | Natural Gas | White Superior 8G825 | 1981 | C-11 (533) | 800 | Uncontrolled | Uncontrolled | Great Plains Analytical | Other - specify in comments | ECOM A Plus | Portable tabletop - electrochemical | No | 2012-08-06 | 64 | 1340 | Routine | 42567.1972 | DSCF/H | 10 min | source | ppm | 0 | 2496.1 | 2496.1 | 0.3 | 0 | OK DEQ - AQD | Amalia Talty | 405-702-4208 | amalia.talty@deq.ok.gov | Record Complete
Crescent Gas Plant | 1566 | OK | Logan | 40083 | 6 | Gas Plant | ODEQ | 2007-030 | 20200253 - Fuel Comb - Industrial Boilers, ICEs - Natural Gas | Reciprocating IC Engine | 4SRB RICE | Natural Gas | White Superior 8G825 | 1981 | C-11 (533) | 800 | Uncontrolled | Uncontrolled | Great Plains Analytical | Other - specify in comments | ECOM A Plus | Portable tabletop - electrochemical | No | 2012-08-06 | 64 | 1340 | Routine | 42567.1972 | DSCF/H | 10 min | source | ppm | 0 | 2510.6 | 2510.6 | 0.4 | 0 | OK DEQ - AQD | Amalia Talty | 405-702-4208 | amalia.talty@deq.ok.gov | Record Complete
Crescent Gas Plant | 1566 | OK | Logan | 40083 | 6 | Gas Plant | ODEQ | 2007-030 | 20200253 - Fuel Comb - Industrial Boilers, ICEs - Natural Gas | Reciprocating IC Engine | 4SRB RICE | Natural Gas | White Superior 8G825 | 1977 | C-1 (523) | 800 | Catalytic Converter | Uncontrolled | Great Plains Analytical | Other - specify in comments | ECOM A Plus | Portable tabletop - electrochemical | No | 2012-09-18 | 85 | 1340 | Routine | 55509 | DSCF/H | 10 min | source | ppm | 0 | 150 | 150 | 0 | 0 | OK DEQ - AQD | Amalia Talty | 405-702-4208 | amalia.talty@deq.ok.gov | Record Complete
Crescent Gas Plant | 1566 | OK | Logan | 40083 | 6 | Gas Plant | ODEQ | 2007-030 | 20200253 - Fuel Comb - Industrial Boilers, ICEs - Natural Gas | Reciprocating IC Engine | 4SRB RICE | Natural Gas | White Superior 8G825 | 1977 | C-1 (523) | 800 | Catalytic Converter | Uncontrolled | Great Plains Analytical | Other - specify in comments | ECOM A Plus | Portable tabletop - electrochemical | No | 2012-09-18 | 85 | 1340 | Routine | 55509 | DSCF/H | 10 min | source | ppm | 0 | 153.3 | 153.3 | 0 | 0 | OK DEQ - AQD | Amalia Talty | 405-702-4208 | amalia.talty@deq.ok.gov | Record Complete
Crescent Gas Plant | 1566 | OK | Logan | 40083 | 6 | Gas Plant | ODEQ | 2007-030 | 20200253 - Fuel Comb - Industrial Boilers, ICEs - Natural Gas | Reciprocating IC Engine | 4SRB RICE | Natural Gas | White Superior 8G825 | 1977 | C-1 (523) | 800 | Catalytic Converter | Uncontrolled | Great Plains Analytical | Other - specify in comments | ECOM A Plus | Portable tabletop - electrochemical | No | 2012-09-18 | 85 | 1340 | Routine | 55509.1 | DSCF/H | 10 min | source | ppm | 0 | 158.1 | 158.1 | 0 | 0 | OK DEQ - AQD | Amalia Talty | 405-702-4208 | amalia.talty@deq.ok.gov | Record Complete
Dale Bliss 30-28-18 1H | 8825 | OK | Woods | 40151 | 6 | Wellhead | ODEQ | 2012-050 | 20200253 - Fuel Comb - Industrial Boilers, ICEs - Natural Gas | Reciprocating IC Engine | 4SRB RICE | Natural Gas | Caterpillar G3306 NA | 2011 | MC4173 | 145 | Catalytic Converter | Uncontrolled | Midcon | Other - specify in comments | ECOM J2KN | Portable tabletop - electrochemical | yes | 2012-05-22 | 83 | 851 | Routine | 678 | ACFM | 20 min | source | ppm | 0 | 19.3 | 19.3 | 0 | 0 | OK DEQ - AQD | Amalia Talty | 405-702-4208 | amalia.talty@deq.ok.gov | Record Complete
Dale Bliss 30-28-18 1H | 8825 | OK | Woods | 40151 | 6 | Wellhead | ODEQ | 2012-050 | 20200253 - Fuel Comb - Industrial Boilers, ICEs - Natural Gas | Reciprocating IC Engine | 4SRB RICE | Natural Gas | Caterpillar G3306 NA | 2011 | MC4173 | 145 | Catalytic Converter | Uncontrolled | Midcon | Other - specify in comments | ECOM J2KN | Portable tabletop - electrochemical | yes | 2012-05-22 | 83 | 851 | Routine | 678 | ACFM | 30 min | source | ppm | 0 | 24.5 | 24.5 | 0 | 0 | OK DEQ - AQD | Amalia Talty | 405-702-4208 | amalia.talty@deq.ok.gov | Record Complete
Dale Bliss 30-28-18 1H | 8825 | OK | Woods | 40151 | 6 | Wellhead | ODEQ | 2012-050 | 20200253 - Fuel Comb - Industrial Boilers, ICEs - Natural Gas | Reciprocating IC Engine | 4SRB RICE | Natural Gas | Caterpillar G3306 NA | 2011 | MC4173 | 145 | Catalytic Converter | Uncontrolled | Midcon | Other - specify in comments | ECOM J2KN | Portable tabletop - electrochemical | yes | 2012-05-22 | 83 | 851 | Routine | 678 | ACFM | 20 min | source | ppm | 0.8 | 28.3 | 28.1 | 0 | 0.027491 | OK DEQ - AQD | Amalia Talty | 405-702-4208 | amalia.talty@deq.ok.gov | Record Complete
Daube Ranch CF | 6511 | OK | Johnston | 40069 | 6 | Compressor Station | ODEQ | 2008-402 | 20200254 - Fuel Comb - Industrial Boilers, ICEs - Natural Gas | Reciprocating IC Engine | 4SLB RICE | Natural Gas | Caterpillar G3508 TALE | 2007 | MC1695 | 630 | Uncontrolled | Uncontrolled | Midcon | Other - specify in comments | ECOM J2KN | Portable tabletop - electrochemical | yes | 2012-04-04 | 92 | 1083 | Routine | 4086 | ACFM | 20 min | Source | ppm | 52.8 | 85.4 | 138.2 | 8.4 | 0.38205 | OK DEQ - AQD | Amalia Talty | 405-702-4208 | amalia.talty@deq.ok.gov | Record Complete | Test Method - ASTM 6522-00
Daube Ranch CF | 6511 | OK | Johnston | 40069 | 6 | Compressor Station | ODEQ | 2008-402 | 20200254 - Fuel Comb - Industrial Boilers, ICEs - Natural Gas | Reciprocating IC Engine | 4SLB RICE | Natural Gas | Caterpillar G3508 TALE | 2007 | MC1695 | 630 | Uncontrolled | Uncontrolled | Midcon | Other - specify in comments | ECOM J2KN | Portable tabletop - electrochemical | yes | 2012-04-04 | 92 | 1083 | Routine | 4086 | ACFM | 20 min | Source | ppm | 54.7 | 85.4 | 140.1 | 8.4 | 0.39044 | OK DEQ - AQD | Amalia Talty | 405-702-4208 | amalia.talty@deq.ok.gov | Record Complete | Test Method - ASTM 6522-00
Daube Ranch CF | 6511 | OK | Johnston | 40069 | 6 | Compressor Station | ODEQ | 2008-402 | 20200254 - Fuel Comb - Industrial Boilers, ICEs - Natural Gas | Reciprocating IC Engine | 4SLB RICE | Natural Gas | Caterpillar G3508 TALE | 2007 | MC1695 | 630 | Uncontrolled | Uncontrolled | Midcon | Other - specify in comments | ECOM J2KN | Portable tabletop - electrochemical | yes | 2012-04-04 | 92 | 1083 | Routine | 4086 | ACFM | 20 min | Source | ppm | 49.3 | 105 | 154.4 | 8.3 | 0.31951 | OK DEQ - AQD | Amalia Talty | 405-702-4208 | amalia.talty@deq.ok.gov | Record Complete | Test Method - ASTM 6522-00
Dillingham Power Plant | 214 | AK | Dillingham | 02070 | 10 | Power Plant | ADEC | AQ0214TVP02 |  | Reciprocating IC Engine | Caterpillar 3512B | Diesel/Kerosene | Caterpillar 3512B |  | 12 | 1,050 kW-e | Uncontrolled | Uncontrolled | Alaska Source Testing, LLC | Method 7E - NOx - Instrumental with NOx or NO System Calibration | Thermo Environmental Instruments Inc. Model 42C | Portable tabletop - chemiluminescent | No | 2012-10-02 | 100 | 744 | Routine | 3361 | sdcfm |  | Source | ppmv | 66.9 |  | 1056 |  | 0.063352 | ADEC | Isaac Jackson |  | isaac.jackson@alaska.gov | Record Complete
Dillingham Power Plant | 214 | AK | Dillingham | 02070 | 10 | Power Plant | ADEC | AQ0214TVP02 |  | Reciprocating IC Engine | Caterpillar 3512B | Diesel/Kerosene | Caterpillar 3512B |  | 13 | 1,050 kW-e | Uncontrolled | Uncontrolled | Alaska Source Testing, LLC | Method 7E - NOx - Instrumental with NOx or NO System Calibration | Thermo Environmental Instruments Inc. Model 42C | Portable tabletop - chemiluminescent | No | 2012-10-03 | 25 | 498 | Routine | 1719 | sdcfm |  | Source | ppmv | 28.1 |  | 571 |  | 0.049212 | ADEC | Isaac Jackson |  | isaac.jackson@alaska.gov | Record Complete
Dillingham Power Plant | 214 | AK | Dillingham | 02070 | 10 | Power Plant | ADEC | AQ0214TVP02 |  | Reciprocating IC Engine | Caterpillar 3512B | Diesel/Kerosene | Caterpillar 3512B |  | 13 | 1,050 kW-e | Uncontrolled | Uncontrolled | Alaska Source Testing, LLC | Method 7E - NOx - Instrumental with NOx or NO System Calibration | Thermo Environmental Instruments Inc. Model 42C | Portable tabletop - chemiluminescent | No | 2012-10-03 | 50 | 604 | Routine | 2537 | sdcfm |  | Source | ppmv | 22.5 |  | 666 |  | 0.033784 | ADEC | Isaac Jackson |  | isaac.jackson@alaska.gov | Record Complete
Dillingham Power Plant | 214 | AK | Dillingham | 02070 | 10 | Power Plant | ADEC | AQ0214TVP02 |  | Reciprocating IC Engine | Caterpillar 3512B | Diesel/Kerosene | Caterpillar 3512B |  | 13 | 1,050 kW-e | Uncontrolled | Uncontrolled | Alaska Source Testing, LLC | Method 7E - NOx - Instrumental with NOx or NO System Calibration | Thermo Environmental Instruments Inc. Model 42C | Portable tabletop - chemiluminescent | No | 2012-10-04 | 75 | 648 | Routine | 3037 | sdcfm |  | Source | ppmv | 37.7 |  | 834 |  | 0.045204 | ADEC | Isaac Jackson |  | isaac.jackson@alaska.gov | Record Complete
Dillingham Power Plant | 214 | AK | Dillingham | 02070 | 10 | Power Plant | ADEC | AQ0214TVP02 |  | Reciprocating IC Engine | Caterpillar 3512B | Diesel/Kerosene | Caterpillar 3512B |  | 13 | 1.050 kW-e | Uncontrolled | Uncontrolled | Alaska Source Testing, LLC | Method 7E - NOx - Instrumental with NOx or NO System Calibration | Thermo Environmental Instruments Inc. Model 42C | Portable tabletop - chemiluminescent | No | 2012-10-04 | 100 | 721 | Routine | 3458 | sdcfm |  | Source | ppmv | 59.3 |  | 1003 |  | 0.059123 | ADEC | Isaac Jackson |  | isaac.jackson@alaska.gov | Record Complete
Dixie | 5602 | OK | Woodward | 40153 | 6 | Booster Station | ODEQ | 2003-170 | 20200254 - Fuel Comb - Industrial Boilers, ICEs - Natural Gas | Reciprocating IC Engine | 4SLB RICE | Natural Gas | Caterpillar 3516 LE | 2004 | C-3 | 1340 | Catalytic Oxidizer | Uncontrolled | Atlas Pipeline | Other - specify in comments | Enerac 3000 | Portable tabletop - electrochemical | No | 2010-01-14 | 100 | 855 | Routine | 185151 | SCFH | 10 min | Source | ppm | 18.61 | 76.67 | 95.28 | 8.89 | 0.19532 | OK DEQ - AQD | Ryan Buntyn | 405-702-4204 | Ryan.Buntyn@deq.ok.gov | Record Complete | Test Method - ASTM 6522-00
Dixie | 5602 | OK | Woodward | 40153 | 6 | Booster Station | ODEQ | 2003-170 | 20200254 - Fuel Comb - Industrial Boilers, ICEs - Natural Gas | Reciprocating IC Engine | 4SLB RICE | Natural Gas | Caterpillar 3516 LE | 2004 | C-3 | 1340 | Catalytic Oxidizer | Uncontrolled | Atlas Pipeline | Other - specify in comments | Enerac 3000 | Portable tabletop - electrochemical | No | 2010-01-14 | 100 | 855 | Routine | 185151 | SCFH | 10 min | Source | ppm | 19 | 76.96 | 95.96 | 8..87 | 0.198 | OK DEQ - AQD | Ryan Buntyn | 405-702-4204 | Ryan.Buntyn@deq.ok.gov | Record Complete | Test Method - ASTM 6522-00
Dixie | 5602 | OK | Woodward | 40153 | 6 | Booster Station | ODEQ | 2003-170 | 20200254 - Fuel Comb - Industrial Boilers, ICEs - Natural Gas | Reciprocating IC Engine | 4SLB RICE | Natural Gas | Caterpillar 3516 LE | 2004 | C-3 | 1340 | Catalytic Oxidizer | Uncontrolled | Atlas Pipeline | Other - specify in comments | Enerac 3000 | Portable tabletop - electrochemical | No | 2010-01-14 | 100 | 855 | Routine | 185151 | SCFH | 10 min | Source | ppm | 19.01 | 77.97 | 96.98 | 8.89 | 0.19602 | OK DEQ - AQD | Ryan Buntyn | 405-702-4204 | Ryan.Buntyn@deq.ok.gov | Record Complete | Test Method - ASTM 6522-00
Dixie | 5602 | OK | Woodward | 40153 | 6 | Booster Station | ODEQ | 2003-170 | 20200254 - Fuel Comb - Industrial Boilers, ICEs - Natural Gas | Reciprocating IC Engine | 4SLB RICE | Natural Gas | Caterpillar 3516 LE | 2003 | C-1 | 1340 | Catalytic Oxidizer | Uncontrolled | Atlas Pipeline | Other - specify in comments | Enerac 3000 | Portable tabletop - electrochemical | No | 2010-01-14 | 100 | 855 | Routine | 160461 | SCFH | 10 min | Source | ppm | 27.29 | 137.97 | 165.26 | 9.1 | 0.16513 | OK DEQ - AQD | Ryan Buntyn | 405-702-4204 | Ryan.Buntyn@deq.ok.gov | Record Complete | Test Method - ASTM 6522-00
Dixie | 5602 | OK | Woodward | 40153 | 6 | Booster Station | ODEQ | 2003-170 | 20200254 - Fuel Comb - Industrial Boilers, ICEs - Natural Gas | Reciprocating IC Engine | 4SLB RICE | Natural Gas | Caterpillar 3516 LE | 2003 | C-1 | 1340 | Catalytic Oxidizer | Uncontrolled | Atlas Pipeline | Other - specify in comments | Enerac 3000 | Portable tabletop - electrochemical | No | 2010-01-14 | 100 | 855 | Routine | 160461 | SCFH | 10 min | Source | ppm | 27.41 | 139.3 | 166.71 | 9.09 | 0.16442 | OK DEQ - AQD | Ryan Buntyn | 405-702-4204 | Ryan.Buntyn@deq.ok.gov | Record Complete | Test Method - ASTM 6522-00
Dixie | 5602 | OK | Woodward | 40153 | 6 | Booster Station | ODEQ | 2003-170 | 20200254 - Fuel Comb - Industrial Boilers, ICEs - Natural Gas | Reciprocating IC Engine | 4SLB RICE | Natural Gas | Caterpillar 3516 LE | 2003 | C-1 | 1340 | Catalytic Oxidizer | Uncontrolled | Atlas Pipeline | Other - specify in comments | Enerac 3000 | Portable tabletop - electrochemical | No | 2010-01-14 | 100 | 855 | Routine | 160461 | SCFH | 10 min | Source | ppm | 29.3 | 149.61 | 178.91 | 9.07 | 0.16377 | OK DEQ - AQD | Ryan Buntyn | 405-702-4204 | Ryan.Buntyn@deq.ok.gov | Record Complete | Test Method - ASTM 6522-00
Dixie | 5602 | OK | Woodward | 40153 | 6 | Booster Station | ODEQ | 2003-170 | 20200254 - Fuel Comb - Industrial Boilers, ICEs - Natural Gas | Reciprocating IC Engine | 4SLB RICE | Natural Gas | Caterpillar 3516 LE | 2003 | C-2 | 1340 | Catalytic Oxidizer | Uncontrolled | Atlas Pipeline | Other - specify in comments | Enerac 3000 | Portable tabletop - electrochemical | No | 2010-01-15 | 100 | 855 | Routine | 141475 | SCFH | 10 min | Source | ppm | 34.23 | 179.1 | 213.33 | 8.59 | 0.16046 | OK DEQ - AQD | Ryan Buntyn | 405-702-4204 | Ryan.Buntyn@deq.ok.gov | Record Complete | Test Method - ASTM 6522-00
Dixie | 5602 | OK | Woodward | 40153 | 6 | Booster Station | ODEQ | 2003-170 | 20200254 - Fuel Comb - Industrial Boilers, ICEs - Natural Gas | Reciprocating IC Engine | 4SLB RICE | Natural Gas | Caterpillar 3516 LE | 2003 | C-2 | 1340 | Catalytic Oxidizer | Uncontrolled | Atlas Pipeline | Other - specify in comments | Enerac 3000 | Portable tabletop - electrochemical | No | 2010-01-15 | 100 | 855 | Routine | 141475 | SCFH | 10 min | Source | ppm | 36.8 | 179.88 | 216.68 | 8.57 | 0.16984 | OK DEQ - AQD | Ryan Buntyn | 405-702-4204 | Ryan.Buntyn@deq.ok.gov | Record Complete | Test Method - ASTM 6522-00
Dixie | 5602 | OK | Woodward | 40153 | 6 | Booster Station | ODEQ | 2003-170 | 20200254 - Fuel Comb - Industrial Boilers, ICEs - Natural Gas | Reciprocating IC Engine | 4SLB RICE | Natural Gas | Caterpillar 3516 LE | 2003 | C-2 | 1340 | Catalytic Oxidizer | Uncontrolled | Atlas Pipeline | Other - specify in comments | Enerac 3000 | Portable tabletop - electrochemical | No | 2010-01-15 | 100 | 855 | Routine | 141475 | SCFH | 10 min | Source | ppm | 36.14 | 192.91 | 229.05 | 8.58 | 0.15778 | OK DEQ - AQD | Ryan Buntyn | 405-702-4204 | Ryan.Buntyn@deq.ok.gov | Record Complete | Test Method - ASTM 6522-00
Dixie | 5602 | OK | Woodward | 40153 | 6 | Booster Station | ODEQ | 2003-170 | 20200254 - Fuel Comb - Industrial Boilers, ICEs - Natural Gas | Reciprocating IC Engine | 4SLB RICE | Natural Gas | Caterpillar G3516 LE | 2003 | C-1 | 1340 | Catalytic Oxidizer | Uncontrolled | Atlas Pipeline | Other - specify in comments | Enerac 3000 | Portable tabletop - electrochemical | No | 2010-04-14 | 100 | 855 | Routine | 7685 | ACFM | 10 min | Source | ppm | 0 | 161.57 | 161.6 | 8.62 | 0 | OK DEQ - AQD | Ryan Buntyn | 405-702-4204 | Ryan.Buntyn@deq.ok.gov | Record Complete | Test Method - ASTM 6522-00
Dixie | 5602 | OK | Woodward | 40153 | 6 | Booster Station | ODEQ | 2003-170 | 20200254 - Fuel Comb - Industrial Boilers, ICEs - Natural Gas | Reciprocating IC Engine | 4SLB RICE | Natural Gas | Caterpillar G3516 LE | 2003 | C-1 | 1340 | Catalytic Oxidizer | Uncontrolled | Atlas Pipeline | Other - specify in comments | Enerac 3000 | Portable tabletop - electrochemical | No | 2010-04-14 | 100 | 855 | Routine | 7685 | ACFM | 10 min | Source | ppm | 0 | 177.09 | 177.1 | 8.63 | 0 | OK DEQ - AQD | Ryan Buntyn | 405-702-4204 | Ryan.Buntyn@deq.ok.gov | Record Complete | Test Method - ASTM 6522-00
Dixie | 5602 | OK | Woodward | 40153 | 6 | Booster Station | ODEQ | 2003-170 | 20200254 - Fuel Comb - Industrial Boilers, ICEs - Natural Gas | Reciprocating IC Engine | 4SLB RICE | Natural Gas | Caterpillar G3516 LE | 2003 | C-1 | 1340 | Catalytic Oxidizer | Uncontrolled | Atlas Pipeline | Other - specify in comments | Enerac 3000 | Portable tabletop - electrochemical | No | 2010-04-14 | 100 | 855 | Routine | 7685 | ACFM | 10 min | Source | ppm | 0 | 180.24 | 180.25 | 8.8 | 0 | OK DEQ - AQD | Ryan Buntyn | 405-702-4204 | Ryan.Buntyn@deq.ok.gov | Record Complete | Test Method - ASTM 6522-00
Dixie | 5602 | OK | Woodward | 40153 | 6 | Booster Station | ODEQ | 2003-170 | 20200254 - Fuel Comb - Industrial Boilers, ICEs - Natural Gas | Reciprocating IC Engine | 4SLB RICE | Natural Gas | Caterpillar G3516 LE | 2004 | C-3 | 1340 | Catalytic Oxidizer | Uncontrolled | Atlas Pipeline | Other - specify in comments | Enerac 3000 | Portable tabletop - electrochemical | No | 2010-04-14 | 100 | 855 | Routine | 7685 | ACFM | 10 min | Source | ppm | 0 | 207.72 | 207.75 | 8.6 | 0 | OK DEQ - AQD | Ryan Buntyn | 405-702-4204 | Ryan.Buntyn@deq.ok.gov | Record Complete | Test Method - ASTM 6522-00
Dixie | 5602 | OK | Woodward | 40153 | 6 | Booster Station | ODEQ | 2003-170 | 20200254 - Fuel Comb - Industrial Boilers, ICEs - Natural Gas | Reciprocating IC Engine | 4SLB RICE | Natural Gas | Caterpillar G3516 LE | 2004 | C-3 | 1340 | Catalytic Oxidizer | Uncontrolled | Atlas Pipeline | Other - specify in comments | Enerac 3000 | Portable tabletop - electrochemical | No | 2010-04-14 | 100 | 855 | Routine | 7685 | ACFM | 10 min | Source | ppm | 0 | 208.73 | 208.75 | 8.68 | 0 | OK DEQ - AQD | Ryan Buntyn | 405-702-4204 | Ryan.Buntyn@deq.ok.gov | Record Complete | Test Method - ASTM 6522-00
Dixie | 5602 | OK | Woodward | 40153 | 6 | Booster Station | ODEQ | 2003-170 | 20200254 - Fuel Comb - Industrial Boilers, ICEs - Natural Gas | Reciprocating IC Engine | 4SLB RICE | Natural Gas | Caterpillar G3516 LE | 2004 | C-3 | 1340 | Catalytic Oxidizer | Uncontrolled | Atlas Pipeline | Other - specify in comments | Enerac 3000 | Portable tabletop - electrochemical | No | 2010-04-14 | 100 | 855 | Routine | 7685 | ACFM | 10 min | Source | ppm | 0 | 209.68 | 209.7 | 8.69 | 0 | OK DEQ - AQD | Ryan Buntyn | 405-702-4204 | Ryan.Buntyn@deq.ok.gov | Record Complete | Test Method - ASTM 6522-00
Dixie (freeport) Booster | 5602 | OK | Woodward | 40153 | 6 | Compressor Station | ODEQ | 2003-170 | 20200254 - Fuel Comb - Industrial Boilers, ICEs - Natural Gas | Reciprocating IC Engine | 4SLB RICE | Natural Gas | Caterpillar G3516 LE | 2006 | C-1 | 1340 | Uncontrolled | Uncontrolled | Atlas | Other - specify in comments | Enerac 3000 | Portable tabletop - electrochemical | No | 2010-11-08 | 90 | 875 | Routine | 83580 | SCFH | 10 min | source | ppm | 29.38 | 226.43 | 255.81 | 7.77 | 0.11485 | OK DEQ - AQD | Amalia Talty | 405-702-4208 | amalia.talty@deq.ok.gov | Record Complete
Dixie (freeport) Booster | 5602 | OK | Woodward | 40153 | 6 | Compressor Station | ODEQ | 2003-170 | 20200254 - Fuel Comb - Industrial Boilers, ICEs - Natural Gas | Reciprocating IC Engine | 4SLB RICE | Natural Gas | Caterpillar G3516 LE | 2006 | C-1 | 1340 | Uncontrolled | Uncontrolled | Atlas | Other - specify in comments | Enerac 3000 | Portable tabletop - electrochemical | No | 2010-11-08 | 90 | 875 | Routine | 83580 | SCFH | 10 min | source | ppm | 29.51 | 228.84 | 258.35 | 7.91 | 0.11422 | OK DEQ - AQD | Amalia Talty | 405-702-4208 | amalia.talty@deq.ok.gov | Record Complete
Dixie (freeport) Booster | 5602 | OK | Woodward | 40153 | 6 | Compressor Station | ODEQ | 2003-170 | 20200254 - Fuel Comb - Industrial Boilers, ICEs - Natural Gas | Reciprocating IC Engine | 4SLB RICE | Natural Gas | Caterpillar G3516 LE | 2006 | C-1 | 1340 | Uncontrolled | Uncontrolled | Atlas | Other - specify in comments | Enerac 3000 | Portable tabletop - electrochemical | No | 2010-11-08 | 90 | 875 | Routine | 83580 | SCFH | 10 min | source | ppm | 31 | 231.26 | 262.26 | 7.52 | 0.1182 | OK DEQ - AQD | Amalia Talty | 405-702-4208 | amalia.talty@deq.ok.gov | Record Complete
Dixie Booster | 5602 | OK | Woodward | 40153 | 6 | Compressor Station | ODEQ | 2003-170 | 20200254 - Fuel Comb - Industrial Boilers, ICEs - Natural Gas | Reciprocating IC Engine | 4SLB RICE | Natural Gas | Caterpillar G3516 LE | 2003 | C-1 | 1340 | Catalytic Oxidizer | Uncontrolled | Atlas | Other - specify in comments | Enerac 3000 | Portable tabletop - electrochemical | No | 2010-07-15 | 93 | 875 | Routine | 128146 | SCFH | 10 min | source | ppm | 20.15 | 147.51 | 167.66 | 8.08 | 0.12018 | OK DEQ - AQD | Amalia Talty | 405-702-4208 | amalia.talty@deq.ok.gov | Record Complete
Dixie Booster | 5602 | OK | Woodward | 40153 | 6 | Compressor Station | ODEQ | 2003-170 | 20200254 - Fuel Comb - Industrial Boilers, ICEs - Natural Gas | Reciprocating IC Engine | 4SLB RICE | Natural Gas | Caterpillar G3516 LE | 2004 | C-3 | 1340 | Catalytic Oxidizer | Uncontrolled | Atlas | Other - specify in comments | Enerac 3000 | Portable tabletop - electrochemical | No | 2010-07-15 | 95 | 875 | Routine | 143208 | SCFH | 10 min | source | ppm | 31.18 | 146.93 | 178.11 | 8.03 | 0.17506 | OK DEQ - AQD | Amalia Talty | 405-702-4208 | amalia.talty@deq.ok.gov | Record Complete
Dixie Booster | 5602 | OK | Woodward | 40153 | 6 | Compressor Station | ODEQ | 2003-170 | 20200254 - Fuel Comb - Industrial Boilers, ICEs - Natural Gas | Reciprocating IC Engine | 4SLB RICE | Natural Gas | Caterpillar G3516 LE | 2004 | C-3 | 1340 | Catalytic Oxidizer | Uncontrolled | Atlas | Other - specify in comments | Enerac 3000 | Portable tabletop - electrochemical | No | 2010-07-15 | 95 | 875 | Routine | 143208 | SCFH | 10 min | source | ppm | 31.37 | 162.14 | 193.51 | 7.97 | 0.16211 | OK DEQ - AQD | Amalia Talty | 405-702-4208 | amalia.talty@deq.ok.gov | Record Complete
Dixie Booster | 5602 | OK | Woodward | 40153 | 6 | Compressor Station | ODEQ | 2003-170 | 20200254 - Fuel Comb - Industrial Boilers, ICEs - Natural Gas | Reciprocating IC Engine | 4SLB RICE | Natural Gas | Caterpillar G3516 LE | 2003 | C-1 | 1340 | Catalytic Oxidizer | Uncontrolled | Atlas | Other - specify in comments | Enerac 3000 | Portable tabletop - electrochemical | No | 2010-07-15 | 93 | 875 | Routine | 128146 | SCFH | 10 min | source | ppm | 40.85 | 154.3 | 195.15 | 8.13 | 0.20933 | OK DEQ - AQD | Amalia Talty | 405-702-4208 | amalia.talty@deq.ok.gov | Record Complete
Dixie Booster | 5602 | OK | Woodward | 40153 | 6 | Compressor Station | ODEQ | 2003-170 | 20200254 - Fuel Comb - Industrial Boilers, ICEs - Natural Gas | Reciprocating IC Engine | 4SLB RICE | Natural Gas | Caterpillar G3516 LE | 2004 | C-3 | 1340 | Catalytic Oxidizer | Uncontrolled | Atlas | Other - specify in comments | Enerac 3000 | Portable tabletop - electrochemical | No | 2010-07-15 | 95 | 875 | Routine | 143208 | SCFH | 10 min | source | ppm | 51.67 | 145.47 | 197.14 | 8 | 0.2621 | OK DEQ - AQD | Amalia Talty | 405-702-4208 | amalia.talty@deq.ok.gov | Record Complete
Dixie Booster | 5602 | OK | Woodward | 40153 | 6 | Compressor Station | ODEQ | 2003-170 | 20200254 - Fuel Comb - Industrial Boilers, ICEs - Natural Gas | Reciprocating IC Engine | 4SLB RICE | Natural Gas | Caterpillar G3516 LE | 2003 | C-1 | 1340 | Catalytic Oxidizer | Uncontrolled | Atlas | Other - specify in comments | Enerac 3000 | Portable tabletop - electrochemical | No | 2010-07-15 | 93 | 875 | Routine | 128146 | SCFH | 10 min | source | ppm | 47.22 | 160.2 | 207.42 | 8.13 | 0.22765 | OK DEQ - AQD | Amalia Talty | 405-702-4208 | amalia.talty@deq.ok.gov | Record Complete
Dixie Booster | 5602 | OK | Woodward | 40153 | 6 | Compressor Station | ODEQ | 2003-170 | 20200254 - Fuel Comb - Industrial Boilers, ICEs - Natural Gas | Reciprocating IC Engine | 4SLB RICE | Natural Gas | Caterpillar G3516 LE | 2003 | C-2 | 1340 | Catalytic Oxidizer | Uncontrolled | Atlas | Other - specify in comments | Enerac 3000 | Portable tabletop - electrochemical | No | 2010-07-15 | 98 | 875 | Routine | 146490 | SCFH | 10 min | source | ppm | 42.34 | 188.61 | 230.95 | 7.97 | 0.18333 | OK DEQ - AQD | Amalia Talty | 405-702-4208 | amalia.talty@deq.ok.gov | Record Complete
Dixie Booster | 5602 | OK | Woodward | 40153 | 6 | Compressor Station | ODEQ | 2003-170 | 20200254 - Fuel Comb - Industrial Boilers, ICEs - Natural Gas | Reciprocating IC Engine | 4SLB RICE | Natural Gas | Caterpillar G3516 LE | 2003 | C-2 | 1340 | Catalytic Oxidizer | Uncontrolled | Atlas | Other - specify in comments | Enerac 3000 | Portable tabletop - electrochemical | No | 2010-07-15 | 98 | 875 | Routine | 146490 | SCFH | 10 min | source | ppm | 42.65 | 191.21 | 233.86 | 7.98 | 0.18237 | OK DEQ - AQD | Amalia Talty | 405-702-4208 | amalia.talty@deq.ok.gov | Record Complete
Dixie Booster | 5602 | OK | Woodward | 40153 | 6 | Compressor Station | ODEQ | 2003-170 | 20200254 - Fuel Comb - Industrial Boilers, ICEs - Natural Gas | Reciprocating IC Engine | 4SLB RICE | Natural Gas | Caterpillar G3516 LE | 2003 | C-2 | 1340 | Catalytic Oxidizer | Uncontrolled | Atlas | Other - specify in comments | Enerac 3000 | Portable tabletop - electrochemical | No | 2010-07-15 | 98 | 875 | Routine | 146490 | SCFH | 10 min | source | ppm | 48.9 | 187.41 | 236.31 | 7.93 | 0.20693 | OK DEQ - AQD | Amalia Talty | 405-702-4208 | amalia.talty@deq.ok.gov | Record Complete
Dixie Booster | 5602 | OK | Woodward | 40153 | 6 | Compressor Station | ODEQ | 2003-170 | 20200254 - Fuel Comb - Industrial Boilers, ICEs - Natural Gas | Reciprocating IC Engine | 4SLB RICE | Natural Gas | Caterpillar G3516 LE | 2003 | C-4 | 1340 | Catalytic Oxidizer | Uncontrolled | Atlas | Other - specify in comments | Enerac 3000 | Portable tabletop - electrochemical | No | 2010-09-07 | 79 | 875 | Routine | 120119 | SCFH | 10 min | source | ppm | 53.52 | 246.19 | 299.71 | 8.6 | 0.17857 | OK DEQ - AQD | Amalia Talty | 405-702-4208 | amalia.talty@deq.ok.gov | Record Complete
Dixie Booster | 5602 | OK | Woodward | 40153 | 6 | Compressor Station | ODEQ | 2003-170 | 20200254 - Fuel Comb - Industrial Boilers, ICEs - Natural Gas | Reciprocating IC Engine | 4SLB RICE | Natural Gas | Caterpillar G3516 LE | 2003 | C-4 | 1340 | Catalytic Oxidizer | Uncontrolled | Atlas | Other - specify in comments | Enerac 3000 | Portable tabletop - electrochemical | No | 2010-09-07 | 79 | 875 | Routine | 120119 | SCFH | 10 min | source | ppm | 54.16 | 246.02 | 300.18 | 8.76 | 0.18043 | OK DEQ - AQD | Amalia Talty | 405-702-4208 | amalia.talty@deq.ok.gov | Record Complete
Dixie Booster | 5602 | OK | Woodward | 40153 | 6 | Compressor Station | ODEQ | 2003-170 | 20200254 - Fuel Comb - Industrial Boilers, ICEs - Natural Gas | Reciprocating IC Engine | 4SLB RICE | Natural Gas | Caterpillar G3516 LE | 2003 | C-4 | 1340 | Catalytic Oxidizer | Uncontrolled | Atlas | Other - specify in comments | Enerac 3000 | Portable tabletop - electrochemical | No | 2010-09-07 | 79 | 875 | Routine | 120119 | SCFH | 10 min | source | ppm | 54.86 | 246.8 | 301.66 | 8.83 | 0.18186 | OK DEQ - AQD | Amalia Talty | 405-702-4208 | amalia.talty@deq.ok.gov | Record Complete
Dixie Booster | 5602 | OK | Woodward | 40153 | 6 | Compressor Station | ODEQ | 2003-170 | 20200254 - Fuel Comb - Industrial Boilers, ICEs - Natural Gas | Reciprocating IC Engine | 4SLB RICE | Natural Gas | Caterpillar G3516 LE | 2003 | C-2 | 1340 | Catalytic Oxidizer | Uncontrolled | Atlas | Other - specify in comments | Enerac 3000 | Portable tabletop - electrochemical | No | 2010-10-12 | 85 | 875 | Routine | 112745 | SCFH | 10 min | source | ppm | 0 | 202.11 | 202.11 | 8.24 | 0 | OK DEQ - AQD | Amalia Talty | 405-702-4208 | amalia.talty@deq.ok.gov | Record Complete
Dixie Booster | 5602 | OK | Woodward | 40153 | 6 | Compressor Station | ODEQ | 2003-170 | 20200254 - Fuel Comb - Industrial Boilers, ICEs - Natural Gas | Reciprocating IC Engine | 4SLB RICE | Natural Gas | Caterpillar G3516 LE | 2003 | C-2 | 1340 | Catalytic Oxidizer | Uncontrolled | Atlas | Other - specify in comments | Enerac 3000 | Portable tabletop - electrochemical | No | 2010-10-12 | 85 | 875 | Routine | 112742 | SCFH | 10 min | source | ppm | 23.23 | 193.15 | 216.38 | 8.84 | 0.10736 | OK DEQ - AQD | Amalia Talty | 405-702-4208 | amalia.talty@deq.ok.gov | Record Complete
Dixie Booster | 5602 | OK | Woodward | 40153 | 6 | Compressor Station | ODEQ | 2003-170 | 20200254 - Fuel Comb - Industrial Boilers, ICEs - Natural Gas | Reciprocating IC Engine | 4SLB RICE | Natural Gas | Caterpillar G3516 LE | 2003 | C-2 | 1340 | Catalytic Oxidizer | Uncontrolled | Atlas | Other - specify in comments | Enerac 3000 | Portable tabletop - electrochemical | No | 2010-10-12 | 85 | 875 | Routine | 112742 | SCFH | 10 min | source | ppm | 26.55 | 197.77 | 224.32 | 8.24 | 0.11836 | OK DEQ - AQD | Amalia Talty | 405-702-4208 | amalia.talty@deq.ok.gov | Record Complete
Dixie Booster | 5602 | OK | Woodward | 40153 | 6 | Compressor Station | ODEQ | 2003-170 | 20200254 - Fuel Comb - Industrial Boilers, ICEs - Natural Gas | Reciprocating IC Engine | 4SLB RICE | Natural Gas | Caterpillar G3516 LE | 2004 | C-3 | 1340 | Catalytic Oxidizer | Uncontrolled | Atlas | Other - specify in comments | Enerac 3000 | Portable tabletop - electrochemical | No | 2010-10-14 | 97 | 875 | Routine | 121883 | SCFH | 10 min | source | ppm | 24.08 | 90.67 | 114.75 | 8.82 | 0.20985 | OK DEQ - AQD | Amalia Talty | 405-702-4208 | amalia.talty@deq.ok.gov | Record Complete
Dixie Booster | 5602 | OK | Woodward | 40153 | 6 | Compressor Station | ODEQ | 2003-170 | 20200254 - Fuel Comb - Industrial Boilers, ICEs - Natural Gas | Reciprocating IC Engine | 4SLB RICE | Natural Gas | Caterpillar G3516 LE | 2004 | C-3 | 1340 | Catalytic Oxidizer | Uncontrolled | Atlas | Other - specify in comments | Enerac 3000 | Portable tabletop - electrochemical | No | 2010-10-14 | 97 | 875 | Routine | 121883 | SCFH | 10 min | source | ppm | 32.01 | 141.21 | 173.22 | 9.4 | 0.18479 | OK DEQ - AQD | Amalia Talty | 405-702-4208 | amalia.talty@deq.ok.gov | Record Complete
Dixie Booster | 5602 | OK | Woodward | 40153 | 6 | Compressor Station | ODEQ | 2003-170 | 20200254 - Fuel Comb - Industrial Boilers, ICEs - Natural Gas | Reciprocating IC Engine | 4SLB RICE | Natural Gas | Caterpillar G3516 LE | 2003 | C-1 | 1340 | Catalytic Oxidizer | Uncontrolled | Atlas | Other - specify in comments | Enerac 3000 | Portable tabletop - electrochemical | No | 2010-10-14 | 100 | 875 | Routine | 156491 | SCFH | 10 min | source | ppm | 45.25 | 179.38 | 224.63 | 8.6 | 0.20144 | OK DEQ - AQD | Amalia Talty | 405-702-4208 | amalia.talty@deq.ok.gov | Record Complete
Dixie Booster | 5602 | OK | Woodward | 40153 | 6 | Compressor Station | ODEQ | 2003-170 | 20200254 - Fuel Comb - Industrial Boilers, ICEs - Natural Gas | Reciprocating IC Engine | 4SLB RICE | Natural Gas | Caterpillar G3516 LE | 2003 | C-1 | 1340 | Catalytic Oxidizer | Uncontrolled | Atlas | Other - specify in comments | Enerac 3000 | Portable tabletop - electrochemical | No | 2010-10-14 | 100 | 875 | Routine | 156491 | SCFH | 10 min | source | ppm | 46.76 | 179.11 | 225.87 | 8.21 | 0.20702 | OK DEQ - AQD | Amalia Talty | 405-702-4208 | amalia.talty@deq.ok.gov | Record Complete
Dixie Booster | 5602 | OK | Woodward | 40153 | 6 | Compressor Station | ODEQ | 2003-170 | 20200254 - Fuel Comb - Industrial Boilers, ICEs - Natural Gas | Reciprocating IC Engine | 4SLB RICE | Natural Gas | Caterpillar G3516 LE | 2003 | C-1 | 1340 | Catalytic Oxidizer | Uncontrolled | Atlas | Other - specify in comments | Enerac 3000 | Portable tabletop - electrochemical | No | 2010-10-14 | 100 | 875 | Routine | 156491 | SCFH | 10 min | source | ppm | 46.43 | 180.76 | 227.19 | 8.9 | 0.20437 | OK DEQ - AQD | Amalia Talty | 405-702-4208 | amalia.talty@deq.ok.gov | Record Complete
Dixie Booster | 5602 | OK | Woodward | 40153 | 6 | Compressor Station | ODEQ | 2003-170 | 20200254 - Fuel Comb - Industrial Boilers, ICEs - Natural Gas | Reciprocating IC Engine | 4SLB RICE | Natural Gas | Caterpillar G3516 LE | 2004 | C-3 | 1340 | Catalytic Oxidizer | Uncontrolled | Atlas | Other - specify in comments | Enerac 3000 | Portable tabletop - electrochemical | No | 2010-10-14 | 97 | 875 | Routine | 121883 | SCFH | 10 min | source | ppm | 42.87 | 204.76 | 247.63 | 8.91 | 0.17312 | OK DEQ - AQD | Amalia Talty | 405-702-4208 | amalia.talty@deq.ok.gov | Record Complete
Dixie Booster | 5602 | OK | Woodward | 40153 | 6 | Compressor Station | ODEQ | 2003-170 | 20200254 - Fuel Comb - Industrial Boilers, ICEs - Natural Gas | Reciprocating IC Engine | 4SLB RICE | Natural Gas | Caterpillar G3516 LE | 2003 | C-4 | 1340 | Catalytic Oxidizer | Uncontrolled | Atlas | Other - specify in comments | Enerac 3000 | Portable tabletop - electrochemical | No | 2010-10-14 | 100 | 875 | Routine | 136873 | SCFH | 10 min | source | ppm | 46.71 | 216.97 | 263.68 | 8.45 | 0.17715 | OK DEQ - AQD | Amalia Talty | 405-702-4208 | amalia.talty@deq.ok.gov | Record Complete
Dixie Booster | 5602 | OK | Woodward | 40153 | 6 | Compressor Station | ODEQ | 2003-170 | 20200254 - Fuel Comb - Industrial Boilers, ICEs - Natural Gas | Reciprocating IC Engine | 4SLB RICE | Natural Gas | Caterpillar G3516 LE | 2003 | C-4 | 1340 | Catalytic Oxidizer | Uncontrolled | Atlas | Other - specify in comments | Enerac 3000 | Portable tabletop - electrochemical | No | 2010-10-14 | 100 | 875 | Routine | 136873 | SCFH | 10 min | source | ppm | 46.42 | 219.24 | 265.66 | 8.49 | 0.17473 | OK DEQ - AQD | Amalia Talty | 405-702-4208 | amalia.talty@deq.ok.gov | Record Complete
Dixie Booster | 5602 | OK | Woodward | 40153 | 6 | Compressor Station | ODEQ | 2003-170 | 20200254 - Fuel Comb - Industrial Boilers, ICEs - Natural Gas | Reciprocating IC Engine | 4SLB RICE | Natural Gas | Caterpillar G3516 LE | 2003 | C-4 | 1340 | Catalytic Oxidizer | Uncontrolled | Atlas | Other - specify in comments | Enerac 3000 | Portable tabletop - electrochemical | No | 2010-10-14 | 100 | 875 | Routine | 136873 | SCFH | 10 min | source | ppm | 46.63 | 221.1 | 267.73 | 8.6 | 0.17417 | OK DEQ - AQD | Amalia Talty | 405-702-4208 | amalia.talty@deq.ok.gov | Record Complete
Driftwood | 1712 | OK | Alfalfa | 40003 | 6 | Booster Station | ODEQ | 93-033 | 20200254 - Fuel Comb - Industrial Boilers, ICEs - Natural Gas | Reciprocating IC Engine | 4SLB RICE | Natural Gas | Caterpillar 3516 LE | 2008 | C-5 | 1340 | Catalytic Converter | Uncontrolled | Atlas Pipeline | Other - specify in comments | Enerac 3000 | Portable tabletop - electrochemical | No | 2010-01-12 | 86 | 909 | Routine | 136232 | SCFH | 10 min | Source | ppm | 41.1 | 214.44 | 255.54 | 9.13 | 0.16084 | OK DEQ - AQD | Ryan Buntyn | 405-702-4204 | Ryan.Buntyn@deq.ok.gov | Record Complete | Test Method - ASTM 6522-00
Driftwood | 1712 | OK | Alfalfa | 40003 | 6 | Booster Station | ODEQ | 93-033 | 20200254 - Fuel Comb - Industrial Boilers, ICEs - Natural Gas | Reciprocating IC Engine | 4SLB RICE | Natural Gas | Caterpillar 3516 LE | 2008 | C-5 | 1340 | Catalytic Converter | Uncontrolled | Atlas Pipeline | Other - specify in comments | Enerac 3000 | Portable tabletop - electrochemical | No | 2010-01-12 | 86 | 909 | Routine | 136232 | SCFH | 10 min | Source | ppm | 41.99 | 219.24 | 261.23 | 9.1 | 0.16074 | OK DEQ - AQD | Ryan Buntyn | 405-702-4204 | Ryan.Buntyn@deq.ok.gov | Record Complete | Test Method - ASTM 6522-00
Driftwood | 1712 | OK | Alfalfa | 40003 | 6 | Booster Station | ODEQ | 93-033 | 20200254 - Fuel Comb - Industrial Boilers, ICEs - Natural Gas | Reciprocating IC Engine | 4SLB RICE | Natural Gas | Caterpillar 3516 LE | 2008 | C-5 | 1340 | Catalytic Converter | Uncontrolled | Atlas Pipeline | Other - specify in comments | Enerac 3000 | Portable tabletop - electrochemical | No | 2010-01-12 | 86 | 909 | Routine | 136232 | SCFH | 10 min | Source | ppm | 45.71 | 217.3 | 263.01 | 9.1 | 0.1738 | OK DEQ - AQD | Ryan Buntyn | 405-702-4204 | Ryan.Buntyn@deq.ok.gov | Record Complete | Test Method - ASTM 6522-00
Driftwood | 1712 | OK | Alfalfa | 40003 | 6 | Booster Station | ODEQ | 93-033 | 20200253 - Fuel Comb - Industrial Boilers, ICEs - Natural Gas | Reciprocating IC Engine | 4SRB RICE | Natural Gas | Waukesha L7042 GSI | 1990 | C-3 | 1232 | Catalytic Converter | Uncontrolled | Atlas Pipeline | Other - specify in comments | Enerac 3000 | Portable tabletop - electrochemical | No | 2010-02-16 | 82 | 1055 | Routine | 68405 | SCFH | 10 min | Source | ppm | 0 | 41.96 | 42 | 0 | 0 | OK DEQ - AQD | Ryan Buntyn | 405-702-4204 | Ryan.Buntyn@deq.ok.gov | Record Complete | Test Method - ASTM 6522-00
Driftwood | 1712 | OK | Alfalfa | 40003 | 6 | Booster Station | ODEQ | 93-033 | 20200253 - Fuel Comb - Industrial Boilers, ICEs - Natural Gas | Reciprocating IC Engine | 4SRB RICE | Natural Gas | Waukesha L7042 GSI | 1990 | C-3 | 1232 | Catalytic Converter | Uncontrolled | Atlas Pipeline | Other - specify in comments | Enerac 3000 | Portable tabletop - electrochemical | No | 2010-02-16 | 82 | 1055 | Routine | 68405 | SCFH | 10 min | Source | ppm | 0 | 43.27 | 43.3 | 0 | 0 | OK DEQ - AQD | Ryan Buntyn | 405-702-4204 | Ryan.Buntyn@deq.ok.gov | Record Complete | Test Method - ASTM 6522-00
Driftwood | 1712 | OK | Alfalfa | 40003 | 6 | Booster Station | ODEQ | 93-033 | 20200253 - Fuel Comb - Industrial Boilers, ICEs - Natural Gas | Reciprocating IC Engine | 4SRB RICE | Natural Gas | Waukesha L7042 GSI | 1990 | C-3 | 1232 | Catalytic Converter | Uncontrolled | Atlas Pipeline | Other - specify in comments | Enerac 3000 | Portable tabletop - electrochemical | No | 2010-02-16 | 82 | 1055 | Routine | 68405 | SCFH | 10 min | Source | ppm | 0 | 43.59 | 43.6 | 0 | 0 | OK DEQ - AQD | Ryan Buntyn | 405-702-4204 | Ryan.Buntyn@deq.ok.gov | Record Complete | Test Method - ASTM 6522-00
Driftwood Booster | 1712 | OK | Alfalfa | 40003 | 6 | Compressor Station | ODEQ | 93-033 | 20200254 - Fuel Comb - Industrial Boilers, ICEs - Natural Gas | Reciprocating IC Engine | 4SLB RICE | Natural Gas | Caterpillar G3516 LE | 2009 | C-5 | 1340 | Catalytic Oxidizer | Uncontrolled | Atlas | Other - specify in comments | Enerac 3000 | Portable tabletop - electrochemical | No | 2010-04-07 | 90 | 875 | Routine | 130507 | SCFH | 10 min | source | ppm | 0 | 193.64 | 193.64 | 8.9 | 0 | OK DEQ - AQD | Amalia Talty | 405-702-4208 | amalia.talty@deq.ok.gov | Record Complete
Driftwood Booster | 1712 | OK | Alfalfa | 40003 | 6 | Compressor Station | ODEQ | 93-033 | 20200254 - Fuel Comb - Industrial Boilers, ICEs - Natural Gas | Reciprocating IC Engine | 4SLB RICE | Natural Gas | Caterpillar G3516 LE | 2009 | C-5 | 1340 | Catalytic Oxidizer | Uncontrolled | Atlas | Other - specify in comments | Enerac 3000 | Portable tabletop - electrochemical | No | 2010-04-07 | 90 | 875 | Routine | 130507 | SCFH | 10 min | source | ppm | 0 | 204.38 | 204.38 | 8.9 | 0 | OK DEQ - AQD | Amalia Talty | 405-702-4208 | amalia.talty@deq.ok.gov | Record Complete
Driftwood Booster | 1712 | OK | Alfalfa | 40003 | 6 | Compressor Station | ODEQ | 93-033 | 20200254 - Fuel Comb - Industrial Boilers, ICEs - Natural Gas | Reciprocating IC Engine | 4SLB RICE | Natural Gas | Caterpillar G3516 LE | 2009 | C-5 | 1340 | Catalytic Oxidizer | Uncontrolled | Atlas | Other - specify in comments | Enerac 3000 | Portable tabletop - electrochemical | No | 2010-04-07 | 90 | 875 | Routine | 130507 | SCFH | 10 min | source | ppm | 0 | 212.88 | 212.88 | 8.86 | 0 | OK DEQ - AQD | Amalia Talty | 405-702-4208 | amalia.talty@deq.ok.gov | Record Complete
Driftwood Booster | 1712 | OK | Alfalfa | 40003 | 6 | Compressor Station | ODEQ | 93-033 | 20200253 - Fuel Comb - Industrial Boilers, ICEs - Natural Gas | Reciprocating IC Engine | 4SRB RICE | Natural Gas | Waukesha L7042GSIU | 2003 | C-3 | 1232 | Catalytic Converter | Uncontrolled | Atlas | Other - specify in comments | Enerac 3000 | Portable tabletop - electrochemical | No | 2010-05-06 | 80 | 1055 | Routine | 65449 | SCFH | 10 min | source | ppm | 0 | 129.25 | 129.25 | 0 | 0 | OK DEQ - AQD | Amalia Talty | 405-702-4208 | amalia.talty@deq.ok.gov | Record Complete
Driftwood Booster | 1712 | OK | Alfalfa | 40003 | 6 | Compressor Station | ODEQ | 93-033 | 20200253 - Fuel Comb - Industrial Boilers, ICEs - Natural Gas | Reciprocating IC Engine | 4SRB RICE | Natural Gas | Waukesha L7042GSIU | 2003 | C-3 | 1232 | Catalytic Converter | Uncontrolled | Atlas | Other - specify in comments | Enerac 3000 | Portable tabletop - electrochemical | No | 2010-05-06 | 80 | 1055 | Routine | 65449 | SCFH | 10 min | source | ppm | 0 | 139.13 | 139.13 | 0 | 0 | OK DEQ - AQD | Amalia Talty | 405-702-4208 | amalia.talty@deq.ok.gov | Record Complete
Driftwood Booster | 1712 | OK | Alfalfa | 40003 | 6 | Compressor Station | ODEQ | 93-033 | 20200253 - Fuel Comb - Industrial Boilers, ICEs - Natural Gas | Reciprocating IC Engine | 4SRB RICE | Natural Gas | Waukesha L7042GSIU | 2003 | C-3 | 1232 | Catalytic Converter | Uncontrolled | Atlas | Other - specify in comments | Enerac 3000 | Portable tabletop - electrochemical | No | 2010-05-06 | 80 | 1055 | Routine | 65449 | SCFH | 10 min | source | ppm | 0 | 141.96 | 141.96 | 0 | 0 | OK DEQ - AQD | Amalia Talty | 405-702-4208 | amalia.talty@deq.ok.gov | Record Complete
Driftwood Booster | 1712 | OK | Alfalfa | 40003 | 6 | Compressor Station | ODEQ | 93-033 | 20200254 - Fuel Comb - Industrial Boilers, ICEs - Natural Gas | Reciprocating IC Engine | 4SRB RICE | Natural Gas | Caterpillar G399TA | 2008 | C-4 | 930 | Catalytic Converter | Uncontrolled | Atlas | Other - specify in comments | Enerac 3000 | Portable tabletop - electrochemical | No | 2010-08-20 | 80 | 1129 | Routine | 51937 | SCFH | 10 min | source | ppm | 0 | 44.28 | 44.28 | 0 | 0 | OK DEQ - AQD | Amalia Talty | 405-702-4208 | amalia.talty@deq.ok.gov | Record Complete
Driftwood Booster | 1712 | OK | Alfalfa | 40003 | 6 | Compressor Station | ODEQ | 93-033 | 20200254 - Fuel Comb - Industrial Boilers, ICEs - Natural Gas | Reciprocating IC Engine | 4SRB RICE | Natural Gas | Caterpillar G399TA | 2008 | C-4 | 930 | Catalytic Converter | Uncontrolled | Atlas | Other - specify in comments | Enerac 3000 | Portable tabletop - electrochemical | No | 2010-08-20 | 80 | 1129 | Routine | 51937 | SCFH | 10 min | source | ppm | 0 | 60.74 | 60.74 | 0 | 0 | OK DEQ - AQD | Amalia Talty | 405-702-4208 | amalia.talty@deq.ok.gov | Record Complete
Driftwood Booster | 1712 | OK | Alfalfa | 40003 | 6 | Compressor Station | ODEQ | 93-033 | 20200254 - Fuel Comb - Industrial Boilers, ICEs - Natural Gas | Reciprocating IC Engine | 4SRB RICE | Natural Gas | Caterpillar G399TA | 2008 | C-4 | 930 | Catalytic Converter | Uncontrolled | Atlas | Other - specify in comments | Enerac 3000 | Portable tabletop - electrochemical | No | 2010-08-20 | 80 | 1129 | Routine | 51937 | SCFH | 10 min | source | ppm | 0.39 | 78.65 | 79.04 | 0 | 0.0049342 | OK DEQ - AQD | Amalia Talty | 405-702-4208 | amalia.talty@deq.ok.gov | Record Complete
Driftwood Booster | 1712 | OK | Alfalfa | 40003 | 6 | Compressor Station | ODEQ | 93-033 | 20200254 - Fuel Comb - Industrial Boilers, ICEs - Natural Gas | Reciprocating IC Engine | 4SLB RICE | Natural Gas | Caterpillar G3516 LE | 2009 | C-5 | 1340 | Catalytic Oxidizer | Uncontrolled | Atlas | Other - specify in comments | Enerac 3000 | Portable tabletop - electrochemical | No | 2010-08-20 | 93 | 875 | Routine | 139379 | SCFH | 10 min | source | ppm | 41.26 | 264.6 | 305.86 | 7.48 | 0.1349 | OK DEQ - AQD | Amalia Talty | 405-702-4208 | amalia.talty@deq.ok.gov | Record Complete
Driftwood Booster | 1712 | OK | Alfalfa | 40003 | 6 | Compressor Station | ODEQ | 93-033 | 20200254 - Fuel Comb - Industrial Boilers, ICEs - Natural Gas | Reciprocating IC Engine | 4SLB RICE | Natural Gas | Caterpillar G3516 LE | 2009 | C-5 | 1340 | Catalytic Oxidizer | Uncontrolled | Atlas | Other - specify in comments | Enerac 3000 | Portable tabletop - electrochemical | No | 2010-08-20 | 93 | 875 | Routine | 139379 | SCFH | 10 min | source | ppm | 41.67 | 264.71 | 306.38 | 7.54 | 0.13601 | OK DEQ - AQD | Amalia Talty | 405-702-4208 | amalia.talty@deq.ok.gov | Record Complete
Driftwood Booster | 1712 | OK | Alfalfa | 40003 | 6 | Compressor Station | ODEQ | 93-033 | 20200254 - Fuel Comb - Industrial Boilers, ICEs - Natural Gas | Reciprocating IC Engine | 4SLB RICE | Natural Gas | Caterpillar G3516 LE | 2009 | C-5 | 1340 | Catalytic Oxidizer | Uncontrolled | Atlas | Other - specify in comments | Enerac 3000 | Portable tabletop - electrochemical | No | 2010-08-20 | 93 | 875 | Routine | 139379 | SCFH | 10 min | source | ppm | 42.42 | 266.02 | 308.44 | 7.6 | 0.13753 | OK DEQ - AQD | Amalia Talty | 405-702-4208 | amalia.talty@deq.ok.gov | Record Complete
Driftwood Booster | 1712 | OK | Alfalfa | 40003 | 6 | Compressor Station | ODEQ | 93-033 | 20200254 - Fuel Comb - Industrial Boilers, ICEs - Natural Gas | Reciprocating IC Engine | 4SLB RICE | Natural Gas | Caterpillar G3516 LE | 2005 | C-6 | 1340 | Catalytic Oxidizer | Uncontrolled | Atlas | Other - specify in comments | Enerac 3000 | Portable tabletop - electrochemical | No | 2010-08-26 | 98 | 875 | Routine | 160970 | SCFH | 10 min | source | ppm | 47 | 150 | 197 | 8.4 | 0.23858 | OK DEQ - AQD | Amalia Talty | 405-702-4208 | amalia.talty@deq.ok.gov | Record Complete
Driftwood Booster | 1712 | OK | Alfalfa | 40003 | 6 | Compressor Station | ODEQ | 93-033 | 20200254 - Fuel Comb - Industrial Boilers, ICEs - Natural Gas | Reciprocating IC Engine | 4SLB RICE | Natural Gas | Caterpillar G3516 LE | 2005 | C-6 | 1340 | Catalytic Oxidizer | Uncontrolled | Atlas | Other - specify in comments | Enerac 3000 | Portable tabletop - electrochemical | No | 2010-08-26 | 98 | 875 | Routine | 160970 | SCFH | 10 min | source | ppm | 52.33 | 153.33 | 205.66 | 8.4 | 0.25445 | OK DEQ - AQD | Amalia Talty | 405-702-4208 | amalia.talty@deq.ok.gov | Record Complete
Driftwood Booster | 1712 | OK | Alfalfa | 40003 | 6 | Compressor Station | ODEQ | 93-033 | 20200254 - Fuel Comb - Industrial Boilers, ICEs - Natural Gas | Reciprocating IC Engine | 4SLB RICE | Natural Gas | Caterpillar G3516 LE | 2005 | C-6 | 1340 | Catalytic Oxidizer | Uncontrolled | Atlas | Other - specify in comments | Enerac 3000 | Portable tabletop - electrochemical | No | 2010-08-26 | 98 | 875 | Routine | 160970 | SCFH | 10 min | source | ppm | 55 | 155 | 210 | 8.4 | 0.2619 | OK DEQ - AQD | Amalia Talty | 405-702-4208 | amalia.talty@deq.ok.gov | Record Complete
Driftwood Booster | 1712 | OK | Alfalfa | 40003 | 6 | Compressor Station | ODEQ | 93-033 | 20200253 - Fuel Comb - Industrial Boilers, ICEs - Natural Gas | Reciprocating IC Engine | 4SRB RICE | Natural Gas | Waukesha L7042GSIU | 2003 | C-3 | 1232 | Catalytic Converter | Uncontrolled | Atlas | Other - specify in comments | Enerac 3000 | Portable tabletop - electrochemical | No | 2010-09-02 | 97 | 1055 | Routine | 84848 | SCFH | 10 min | source | ppm | 0.84 | 175.55 | 176.39 | 0.97 | 0.0047622 | OK DEQ - AQD | Amalia Talty | 405-702-4208 | amalia.talty@deq.ok.gov | Record Complete
Driftwood Booster | 1712 | OK | Alfalfa | 40003 | 6 | Compressor Station | ODEQ | 93-033 | 20200253 - Fuel Comb - Industrial Boilers, ICEs - Natural Gas | Reciprocating IC Engine | 4SRB RICE | Natural Gas | Waukesha L7042GSIU | 2003 | C-3 | 1232 | Catalytic Converter | Uncontrolled | Atlas | Other - specify in comments | Enerac 3000 | Portable tabletop - electrochemical | No | 2010-09-02 | 97 | 1055 | Routine | 84848 | SCFH | 10 min | source | ppm | 4.52 | 182.25 | 186.77 | 0.94 | 0.024201 | OK DEQ - AQD | Amalia Talty | 405-702-4208 | amalia.talty@deq.ok.gov | Record Complete
Driftwood Booster | 1712 | OK | Alfalfa | 40003 | 6 | Compressor Station | ODEQ | 93-033 | 20200253 - Fuel Comb - Industrial Boilers, ICEs - Natural Gas | Reciprocating IC Engine | 4SRB RICE | Natural Gas | Waukesha L7042GSIU | 2003 | C-3 | 1232 | Catalytic Converter | Uncontrolled | Atlas | Other - specify in comments | Enerac 3000 | Portable tabletop - electrochemical | No | 2010-09-02 | 97 | 1055 | Routine | 84848 | SCFH | 10 min | source | ppm | 2.83 | 200.87 | 203.7 | 0.88 | 0.013893 | OK DEQ - AQD | Amalia Talty | 405-702-4208 | amalia.talty@deq.ok.gov | Record Complete
Driftwood Booster | 1712 | OK | Alfalfa | 40003 | 6 | Compressor Station | ODEQ | 93-033 | 20200253 - Fuel Comb - Industrial Boilers, ICEs - Natural Gas | Reciprocating IC Engine | 4SRB RICE | Natural Gas | Waukesha L7042GSIU | 2003 | C-3 | 1232 | Catalytic Converter | Uncontrolled | Atlas | Other - specify in comments | Enerac 3000 | Portable tabletop - electrochemical | No | 2010-11-01 | 92 | 1055 | Routine | 73472 | SCFH | 10 min | source | ppm | 0 | 60.27 | 60.27 | 0 | 0 | OK DEQ - AQD | Amalia Talty | 405-702-4208 | amalia.talty@deq.ok.gov | Record Complete
Driftwood Booster | 1712 | OK | Alfalfa | 40003 | 6 | Compressor Station | ODEQ | 93-033 | 20200253 - Fuel Comb - Industrial Boilers, ICEs - Natural Gas | Reciprocating IC Engine | 4SRB RICE | Natural Gas | Waukesha L7042GSIU | 2003 | C-3 | 1232 | Catalytic Converter | Uncontrolled | Atlas | Other - specify in comments | Enerac 3000 | Portable tabletop - electrochemical | No | 2010-11-01 | 92 | 1055 | Routine | 73472 | SCFH | 10 min | source | ppm | 0.56 | 72.48 | 73.04 | 0 | 0.007667 | OK DEQ - AQD | Amalia Talty | 405-702-4208 | amalia.talty@deq.ok.gov | Record Complete
Driftwood Booster | 1712 | OK | Alfalfa | 40003 | 6 | Compressor Station | ODEQ | 93-033 | 20200253 - Fuel Comb - Industrial Boilers, ICEs - Natural Gas | Reciprocating IC Engine | 4SRB RICE | Natural Gas | Waukesha L7042GSIU | 2003 | C-3 | 1232 | Catalytic Converter | Uncontrolled | Atlas | Other - specify in comments | Enerac 3000 | Portable tabletop - electrochemical | No | 2010-11-01 | 92 | 1055 | Routine | 73472 | SCFH | 10 min | source | ppm | 5.37 | 159.43 | 164.8 | 0 | 0.032585 | OK DEQ - AQD | Amalia Talty | 405-702-4208 | amalia.talty@deq.ok.gov | Record Complete
Driftwood Booster | 1712 | OK | Alfalfa | 40003 | 6 | Compressor Station | ODEQ | 93-033 | 20200254 - Fuel Comb - Industrial Boilers, ICEs - Natural Gas | Reciprocating IC Engine | 4SLB RICE | Natural Gas | Caterpillar G3516 LE | 2005 | C-6 | 1340 | Catalytic Oxidizer | Uncontrolled | Atlas | Other - specify in comments | Enerac 3000 | Portable tabletop - electrochemical | No | 2010-11-09 | 96 | 875 | Routine | 153986 | SCFH | 10 min | source | ppm | 32.48 | 101.27 | 133.75 | 8.87 | 0.24284 | OK DEQ - AQD | Amalia Talty | 405-702-4208 | amalia.talty@deq.ok.gov | Record Complete
Driftwood Booster | 1712 | OK | Alfalfa | 40003 | 6 | Compressor Station | ODEQ | 93-033 | 20200254 - Fuel Comb - Industrial Boilers, ICEs - Natural Gas | Reciprocating IC Engine | 4SLB RICE | Natural Gas | Caterpillar G3516 LE | 2005 | C-6 | 1340 | Catalytic Oxidizer | Uncontrolled | Atlas | Other - specify in comments | Enerac 3000 | Portable tabletop - electrochemical | No | 2010-11-09 | 96 | 875 | Routine | 153986 | SCFH | 10 min | source | ppm | 36.6 | 113.33 | 149.93 | 8.75 | 0.24411 | OK DEQ - AQD | Amalia Talty | 405-702-4208 | amalia.talty@deq.ok.gov | Record Complete
Driftwood Booster | 1712 | OK | Alfalfa | 40003 | 6 | Compressor Station | ODEQ | 93-033 | 20200254 - Fuel Comb - Industrial Boilers, ICEs - Natural Gas | Reciprocating IC Engine | 4SLB RICE | Natural Gas | Caterpillar G3516 LE | 2005 | C-6 | 1340 | Catalytic Oxidizer | Uncontrolled | Atlas | Other - specify in comments | Enerac 3000 | Portable tabletop - electrochemical | No | 2010-11-09 | 96 | 875 | Routine | 153986 | SCFH | 10 min | source | ppm | 37.9 | 117.51 | 155.41 | 8.66 | 0.24387 | OK DEQ - AQD | Amalia Talty | 405-702-4208 | amalia.talty@deq.ok.gov | Record Complete
Driftwood Booster | 1712 | OK | Alfalfa | 40003 | 6 | Compressor Station | ODEQ | 93-033 | 20200254 - Fuel Comb - Industrial Boilers, ICEs - Natural Gas | Reciprocating IC Engine | 4SLB RICE | Natural Gas | Caterpillar G3516 LE | 2009 | C-5 | 1340 | Catalytic Oxidizer | Uncontrolled | Atlas | Other - specify in comments | Enerac 3000 | Portable tabletop - electrochemical | No | 2010-11-11 | 90 | 875 | Routine | 117984 | SCFH | 10 min | source | ppm | 28.39 | 151.18 | 179.57 | 8.47 | 0.1581 | OK DEQ - AQD | Amalia Talty | 405-702-4208 | amalia.talty@deq.ok.gov | Record Complete
Driftwood Booster | 1712 | OK | Alfalfa | 40003 | 6 | Compressor Station | ODEQ | 93-033 | 20200254 - Fuel Comb - Industrial Boilers, ICEs - Natural Gas | Reciprocating IC Engine | 4SLB RICE | Natural Gas | Caterpillar G3516 LE | 2009 | C-5 | 1340 | Catalytic Oxidizer | Uncontrolled | Atlas | Other - specify in comments | Enerac 3000 | Portable tabletop - electrochemical | No | 2010-11-11 | 90 | 875 | Routine | 117984 | SCFH | 10 min | source | ppm | 28.89 | 156.25 | 185.14 | 8.51 | 0.15604 | OK DEQ - AQD | Amalia Talty | 405-702-4208 | amalia.talty@deq.ok.gov | Record Complete
Driftwood Booster | 1712 | OK | Alfalfa | 40003 | 6 | Compressor Station | ODEQ | 93-033 | 20200254 - Fuel Comb - Industrial Boilers, ICEs - Natural Gas | Reciprocating IC Engine | 4SLB RICE | Natural Gas | Caterpillar G3516 LE | 2009 | C-5 | 1340 | Catalytic Oxidizer | Uncontrolled | Atlas | Other - specify in comments | Enerac 3000 | Portable tabletop - electrochemical | No | 2010-11-11 | 90 | 875 | Routine | 117984 | SCFH | 10 min | source | ppm | 28.99 | 156.56 | 185.55 | 8.47 | 0.15624 | OK DEQ - AQD | Amalia Talty | 405-702-4208 | amalia.talty@deq.ok.gov | Record Complete
DU-JBER-Electric, Gas, Drinking Water and Sanitary Services | 237 | AK | Anchorage | 02020 | 10 | LFG Power Plant | ADEC | AQ0237MSS06 |  | Reciprocating IC Engine | Jenbacher JGS 420 Engines | Diesel/Kerosene | Jenbacher JGS 420 Engines |  | 94-96, 98 | 1,966 bhp | Not listed - provide details in comments | Uncontrolled | Alaska Source Testing, LLC | Method 7E - NOx - Instrumental with NOx or NO System Calibration | Thermo Environmental Instruments Inc. Model 42C | Portable tabletop - chemiluminescent | No | 2012-11-26 | 100 | 828 | Routine | 3676 | sdcfm |  | Source | ppmv | 21 |  | 95 |  | 0.22105 | ADEC | Isaac Jackson |  | isaac.jackson@alaska.gov | Record Complete | GE LEANOX system, same engines averaged all the tests together
Dutch Harbo Power Plant | 215 | AK | Aleutians West | 02016 | 10 | Power Plant | ADEC | AQ0215TVP02 |  | Reciprocating IC Engine | Wartsila Model 12V32C diesel electric generator | Diesel/Kerosene | Wartsila Model 12V32C diesel electric generator |  | 14 | 5211 kWe | Uncontrolled | Uncontrolled | Alaska Source Testing, LLC | Method 7E - NOx - Instrumental with NOx or NO System Calibration | Thermo Environmental Instruments Inc. Model 42C | Portable tabletop - chemiluminescent | No | 2011-02-02 | 50 | 0 | Routine | unknown | NA |  | Source | ppmv | 62.1 |  | 1125 |  | 0.0552 | ADEC | Isaac Jackson |  | isaac.jackson@alaska.gov | Record Complete
Dutch Harbor Power Plant | 215 | AK | Aleutians West | 02016 | 10 | Power Plant | ADEC | AQ0215TVP02 |  | Reciprocating IC Engine | Caterpillar C-280 | Diesel/Kerosene | Caterpillar C-280 |  | 15 | 4,400 kW-e | Centrifugal Collector | Uncontrolled | Alaska Source Testing, LLC | Method 7E - NOx - Instrumental with NOx or NO System Calibration | Thermo Environmental Instruments Inc. Model 42C | Portable tabletop - chemiluminescent | No | 2012-08-08 | 100 | 734 | Routine | 16007 | sdcfm |  | Source | ppmv | 48 |  | 1066 |  | 0.045028 | ADEC | Isaac Jackson |  | isaac.jackson@alaska.gov | Record Complete
Dutch Harbor Seafood Processing Facility - Captain's Bay Plant | 433 | Ak | Aleutians West | 02016 | 10 | Seafood Processor | ADEC | AQ0433TVP02 |  | Boiler | Cleaver-Brooks Fire Tube Boiler | Other - specify in comments | Cleaver- Brooks Firetube Boiler Model NCB-100-700-200 |  | 4 | 29.3 MMBtu/hr | Uncontrolled | Uncontrolled | Alaska Source Testing, LLC | Method 7E - NOx - Instrumental with NOx or NO System Calibration | Thermo Environmental Instruments Inc. Model 42C | Portable tabletop - chemiluminescent | No | 2011-07-01 | 100 | 351 | Routine | 3845 | sdcfm |  | Source | ppmv | 1.2 |  | 93 |  | 0.012903 | ADEC | Isaac Jackson |  | isaac.jackson@alaska.gov | Record Complete | 70:30 Mixture Fish Oil to Diesel
Dutch Harbor Seafood Processing Facility - Captain's Bay Plant | 433 | AK | Aleutians West | 02016 | 10 | Seafood Processor | ADEC | AQ0433TVP02 |  | Boiler | Cleaver-Brooks Fire Tube Boiler | Other - specify in comments | Cleaver- Brooks Firetube Boiler Model NCB-100-700-200 |  | 4 | 29.3 MMBtu/hr | Uncontrolled | Uncontrolled | Alaska Source Testing, LLC | Method 7E - NOx - Instrumental with NOx or NO System Calibration | Thermo Environmental Instruments Inc. Model 42C | Portable tabletop - chemiluminescent | No | 2011-07-01 | 50 | 327 | Routine | 3317 | sdcfm |  | Source | ppmv | 0.9 |  | 124 |  | 0.0072581 | ADEC | Isaac Jackson |  | isaac.jackson@alaska.gov | Record Complete | 70:30 Mixture Fish Oil to Diesel
Dutch Harbor Seafood Processing Facility - Captain's Bay Plant | 433 | AK | Aleutians West | 02016 | 10 | Seafood Processor | ADEC | AQ0433TVP02 |  | Boiler | Cleaver-Brooks Fire Tube Boiler | Diesel/Kerosene | Cleaver- Brooks Firetube Boiler Model NCB-100-700-200 |  | 5 | 29.3 MMBtu/hr | Uncontrolled | Uncontrolled | Alaska Source Testing, LLC | Method 7E - NOx - Instrumental with NOx or NO System Calibration | Thermo Environmental Instruments Inc. Model 42C | Portable tabletop - chemiluminescent | No | 2011-07-02 | 100 | 341 | Routine | 3565 | sdcfm |  | Source | ppmv | 0.5 |  | 68 |  | 0.0073529 | ADEC | Isaac Jackson |  | isaac.jackson@alaska.gov | Record Complete
Dutch Harbor Seafood Processing Facility - Captain's Bay Plant | 433 | AK | Aleutians West | 02016 | 10 | Seafood Processor | ADEC | AQ0433TVP02 |  | Boiler | Cleaver-Brooks Fire Tube Boiler | Other - specify in comments | Cleaver- Brooks Firetube Boiler Model NCB-100-700-200 |  | 5 | 29.3 MMBtu/hr | Uncontrolled | Uncontrolled | Alaska Source Testing, LLC | Method 7E - NOx - Instrumental with NOx or NO System Calibration | Thermo Environmental Instruments Inc. Model 42C | Portable tabletop - chemiluminescent | No | 2011-07-02 | 100 | 341 | Routine | 3526 | sdcfm |  | Source | ppmv | 0.8 |  | 97 |  | 0.0082474 | ADEC | Isaac Jackson |  | isaac.jackson@alaska.gov | Record Complete
Dutch Harbor Seafood Processing Facility - Captain's Bay Plant | 433 | AK | Aleutians West | 02016 | 10 | Seafood Processor | ADEC | AQ0433TVP02 |  | Boiler | Cleaver-Brooks Fire Tube Boiler | Other - specify in comments | Cleaver- Brooks Firetube Boiler Model NCB-100-700-200 |  | 4 | 29.3 MMBtu/hr | Uncontrolled | Uncontrolled | Alaska Source Testing, LLC | Method 7E - NOx - Instrumental with NOx or NO System Calibration | Thermo Environmental Instruments Inc. Model 42C | Portable tabletop - chemiluminescent | No | 2011-07-02 | 75 | 337 | Routine | 3388 | sdcfm |  | Source | ppmv | 1.8 |  | 100 |  | 0.018 | ADEC | Isaac Jackson |  | isaac.jackson@alaska.gov | Record Complete | 70:30 Mixture Fish Oil to Diesel
Dutch Harbor Seafood Processing Facility - Captain's Bay Plant | 433 | AK | Aleutians West | 02016 | 10 | Seafood Processor | ADEC | AQ0433TVP02 |  | Boiler | Cleaver-Brooks Fire Tube Boiler | Diesel/Kerosene | Cleaver- Brooks Firetube Boiler Model NCB-100-700-200 |  | 5 | 29.3 MMBtu/hr | Uncontrolled | Uncontrolled | Alaska Source Testing, LLC | Method 7E - NOx - Instrumental with NOx or NO System Calibration | Thermo Environmental Instruments Inc. Model 42C | Portable tabletop - chemiluminescent | No | 2011-07-03 | 75 | 345 | Routine | 3374 | sdcfm |  | Source | ppmv | 0.4 |  | 64 |  | 0.00625 | ADEC | Isaac Jackson |  | isaac.jackson@alaska.gov | Record Complete
Dutch Harbor Seafood Processing Facility - Captain's Bay Plant | 433 | AK | Aleutians West | 02016 | 10 | Seafood Processor | ADEC | AQ0433TVP02 |  | Boiler | Cleaver-Brooks Fire Tube Boiler | Other - specify in comments | Cleaver- Brooks Firetube Boiler Model NCB-100-700-200 |  | 5 | 29.3 MMBtu/hr | Uncontrolled | Uncontrolled | Alaska Source Testing, LLC | Method 7E - NOx - Instrumental with NOx or NO System Calibration | Thermo Environmental Instruments Inc. Model 42C | Portable tabletop - chemiluminescent | No | 2011-07-03 | 75 | 326 | Routine | 3393 | sdcfm |  | Source | ppmv | 0.6 |  | 79 |  | 0.0075949 | ADEC | Isaac Jackson |  | isaac.jackson@alaska.gov | Record Complete
Dutch Harbor Seafood Processing Facility - Captain's Bay Plant | 433 | AK | Aleutians West | 02016 | 10 | Seafood Processor | ADEC | AQ0433TVP02 |  | Boiler | Cleaver-Brooks Fire Tube Boiler | Other - specify in comments | Cleaver- Brooks Firetube Boiler Model NCB-100-700-200 |  | 5 | 29.3 MMBtu/hr | Uncontrolled | Uncontrolled | Alaska Source Testing, LLC | Method 7E - NOx - Instrumental with NOx or NO System Calibration | Thermo Environmental Instruments Inc. Model 42C | Portable tabletop - chemiluminescent | No | 2011-07-03 | 25 | 292 | Routine | 1809 | sdcfm |  | Source | ppmv | 0.1 |  | 112 |  | 0.00089286 | ADEC | Isaac Jackson |  | isaac.jackson@alaska.gov | Record Complete
Dutch Harbor Seafood Processing Facility - Captain's Bay Plant | 433 | AK | Aleutians West | 02016 | 10 | Seafood Processor | ADEC | AQ0433TVP02 |  | Boiler | Cleaver-Brooks Fire Tube Boiler | Other - specify in comments | Cleaver- Brooks Firetube Boiler Model NCB-100-700-200 |  | 5 | 29.3 MMBtu/hr | Uncontrolled | Uncontrolled | Alaska Source Testing, LLC | Method 7E - NOx - Instrumental with NOx or NO System Calibration | Thermo Environmental Instruments Inc. Model 42C | Portable tabletop - chemiluminescent | No | 2011-07-03 | 50 | 329 | Routine | 2996 | sdcfm |  | Source | ppmv | 0.5 |  | 113 |  | 0.0044248 | ADEC | Isaac Jackson |  | isaac.jackson@alaska.gov | Record Complete
Dutch Harbor Seafood Processing Facility - Captain's Bay Plant | 433 | AK | Aleutians West | 02016 | 10 | Seafood Processor | ADEC | AQ0433TVP02 |  | Boiler | Cleaver-Brooks Fire Tube Boiler | Diesel/Kerosene | Cleaver- Brooks Firetube Boiler Model NCB-100-700-200 |  | 5 | 29.3 MMBtu/hr | Uncontrolled | Uncontrolled | Alaska Source Testing, LLC | Method 7E - NOx - Instrumental with NOx or NO System Calibration | Thermo Environmental Instruments Inc. Model 42C | Portable tabletop - chemiluminescent | No | 2011-07-04 | 50 | 308 | Routine | 2283 | sdcfm |  | Source | ppmv | 0.4 |  | 76 |  | 0.0052632 | ADEC | Isaac Jackson |  | isaac.jackson@alaska.gov | Record Complete
Dutch Harbor Seafood Processing Facility - Captain's Bay Plant | 433 | AK | Aleutians West | 02016 | 10 | Seafood Processor | ADEC | AQ0433TVP02 |  | Boiler | Cleaver-Brooks Fire Tube Boiler | Diesel/Kerosene | Cleaver- Brooks Firetube Boiler Model NCB-100-700-200 |  | 5 | 29.3 MMBtu/hr | Uncontrolled | Uncontrolled | Alaska Source Testing, LLC | Method 7E - NOx - Instrumental with NOx or NO System Calibration | Thermo Environmental Instruments Inc. Model 42C | Portable tabletop - chemiluminescent | No | 2011-07-04 | 25 | 283 | Routine | 1873 | sdcfm |  | Source | ppmv | 0.1 |  | 79 |  | 0.0012658 | ADEC | Isaac Jackson |  | isaac.jackson@alaska.gov | Record Complete
Dutch Harbor Seafood Processing Facility - Captain's Bay Plant | 433 | AK | Aleutians West | 02016 | 10 | Seafood Processor | ADEC | AQ0433TVP02 |  | Boiler | Cleaver-Brooks Fire Tube Boiler | Other - specify in comments | Cleaver- Brooks Firetube Boiler Model NCB-100-700-200 |  | 4 | 29.3 MMBtu/hr | Uncontrolled | Uncontrolled | Alaska Source Testing, LLC | Method 7E - NOx - Instrumental with NOx or NO System Calibration | Thermo Environmental Instruments Inc. Model 42C | Portable tabletop - chemiluminescent | No | 2011-07-04 | 25 | 301 | Routine | 1849 | sdcfm |  | Source | ppmv | 0.2 |  | 86 |  | 0.0023256 | ADEC | Isaac Jackson |  | isaac.jackson@alaska.gov | Record Complete | 70:30 Mixture Fish Oil to Diesel
Dyer Cmpsr Sta | 1673 | OK | Stephens | 40137 | 6 | Compressor Station | ODEQ | 2010-198 | 20200254 - Fuel Comb - Industrial Boilers, ICEs - Natural Gas | Reciprocating IC Engine | 4SLB RICE | Natural Gas | Caterpillar G3516 TALE | 2010 | MC1085 | 1340 | Uncontrolled | Uncontrolled | MidCon Compression | Method 7E - NOx - Instrumental with NOx or NO System Calibration | Thermo Scientific Model 42i | Portable tabletop - electrochemical | yes | 2013-04-16 | 91 | 923 | Routine | 103480 | DSCFH | 10 min | source | ppm | 135.41 | 138.63 | 274.04 | 7.92 | 0.49412 | OK DEQ - AQD | Amalia Talty | 405-702-4208 | amalia.talty@deq.ok.gov | Record Complete
Dyer Cmpsr Sta | 1673 | OK | Stephens | 40137 | 6 | Compressor Station | ODEQ | 2010-198 | 20200254 - Fuel Comb - Industrial Boilers, ICEs - Natural Gas | Reciprocating IC Engine | 4SLB RICE | Natural Gas | Caterpillar G3516 TALE | 2010 | MC1085 | 1340 | Uncontrolled | Uncontrolled | MidCon Compression | Method 7E - NOx - Instrumental with NOx or NO System Calibration | Thermo Scientific Model 42i | Portable tabletop - electrochemical | yes | 2013-04-16 | 91 | 923 | Routine | 104651 | DSCFH | 10 min | source | ppm | 137.57 | 141.42 | 279.99 | 7.99 | 0.4931 | OK DEQ - AQD | Amalia Talty | 405-702-4208 | amalia.talty@deq.ok.gov | Record Complete
Dyer Cmpsr Sta | 1673 | OK | Stephens | 40137 | 6 | Compressor Station | ODEQ | 2010-198 | 20200254 - Fuel Comb - Industrial Boilers, ICEs - Natural Gas | Reciprocating IC Engine | 4SLB RICE | Natural Gas | Caterpillar G3516 TALE | 2010 | MC1085 | 1340 | Uncontrolled | Uncontrolled | MidCon Compression | Method 7E - NOx - Instrumental with NOx or NO System Calibration | Thermo Scientific Model 42i | Portable tabletop - electrochemical | yes | 2013-04-16 | 91 | 923 | Routine | 104209 | DSCFH | 10 min | source | ppm | 137.54 | 143.4 | 280.94 | 7.97 | 0.48957 | OK DEQ - AQD | Amalia Talty | 405-702-4208 | amalia.talty@deq.ok.gov | Record Complete
Dyer Station | 1673 | OK | Stephens | 40137 | 6 | Compressor Station | ODEQ | 2010-198 | 20200254 - Fuel Comb - Industrial Boilers, ICEs - Natural Gas | Reciprocating IC Engine | 4SLB RICE | Natural Gas | Caterpillar G3516 TALE | 2001 | C-1 | 1340 | Uncontrolled | Uncontrolled | Midcon | Other - specify in comments | ECOM J2KN | Portable tabletop - electrochemical | yes | 2012-01-10 | 78 | 950 | Routine | 7685 | ACFM | 19 min | Source | ppm | 73.7 | 165.2 | 238.9 | 7.9 | 0.3085 | OK DEQ - AQD | Amalia Talty | 405-702-4208 | amalia.talty@deq.ok.gov | Record Complete | Test Method - ASTM 6522-00
Dyer Station | 1673 | OK | Stephens | 40137 | 6 | Compressor Station | ODEQ | 2010-198 | 20200208 - Fuel Comb - Industrial Boilers, ICEs - Natural Gas | Reciprocating IC Engine | 4SLB RICE | Natural Gas | Caterpillar G3516 TALE | 2001 | C-1 | 1340 | Uncontrolled | Uncontrolled | Midcon | Other - specify in comments | ECOM J2KN | Portable tabletop - electrochemical | yes | 2012-01-10 | 78 | 950 | Routine | 7685 | ACFM | 25 min | Source | ppm | 76 | 166.1 | 242.1 | 7.9 | 0.31392 | OK DEQ - AQD | Amalia Talty | 405-702-4208 | amalia.talty@deq.ok.gov | Record Complete | Test Method - ASTM 6522-00
Dyer Station | 1673 | OK | Stephens | 40137 | 6 | Compressor Station | ODEQ | 2010-198 | 20200254 - Fuel Comb - Industrial Boilers, ICEs - Natural Gas | Reciprocating IC Engine | 4SLB RICE | Natural Gas | Caterpillar G3516 TALE | 2001 | C-1 | 1340 | Uncontrolled | Uncontrolled | Midcon | Other - specify in comments | ECOM J2KN | Portable tabletop - electrochemical | yes | 2012-01-10 | 78 | 950 | Routine | 7685 | ACFM | 19 min | Source | ppm | 78.2 | 172 | 250.2 | 7.8 | 0.31255 | OK DEQ - AQD | Amalia Talty | 405-702-4208 | amalia.talty@deq.ok.gov | Record Complete | Test Method - ASTM 6522-00
Dyer Station | 1673 | OK | Stephens | 40137 | 6 | Compressor Station | ODEQ | 2012-198 | 20200254 - Fuel Comb - Industrial Boilers, ICEs - Natural Gas | Reciprocating IC Engine | 4SLB RICE | Natural Gas | Caterpillar G3516 TALE | 2001 | C-1 | 1340 | Uncontrolled | Uncontrolled | Midcon | Other - specify in comments | ECOM J2KN | Portable tabletop - electrochemical | yes | 2012-04-05 | 84 | 861 | Routine | 7685 | ACFM | 19 min | Source | ppm | 71.6 | 156.6 | 228.2 | 7.6 | 0.31376 | OK DEQ - AQD | Amalia Talty | 405-702-4208 | amalia.talty@deq.ok.gov | Record Complete | Test Method - ASTM 6522-00
Dyer Station | 1673 | OK | Stephens | 40137 | 6 | Compressor Station | ODEQ | 2012-198 | 20200254 - Fuel Comb - Industrial Boilers, ICEs - Natural Gas | Reciprocating IC Engine | 4SLB RICE | Natural Gas | Caterpillar G3516 TALE | 2001 | C-1 | 1340 | Uncontrolled | Uncontrolled | Midcon | Other - specify in comments | ECOM J2KN | Portable tabletop - electrochemical | yes | 2012-04-05 | 84 | 861 | Routine | 7685 | ACFM | 19 min | Source | ppm | 76.3 | 161.7 | 238 | 7.6 | 0.32059 | OK DEQ - AQD | Amalia Talty | 405-702-4208 | amalia.talty@deq.ok.gov | Record Complete | Test Method - ASTM 6522-00
Dyer Station | 1673 | OK | Stephens | 40137 | 6 | Compressor Station | ODEQ | 2012-198 | 20200254 - Fuel Comb - Industrial Boilers, ICEs - Natural Gas | Reciprocating IC Engine | 4SLB RICE | Natural Gas | Caterpillar G3516 TALE | 2001 | C-1 | 1340 | Uncontrolled | Uncontrolled | Midcon | Other - specify in comments | ECOM J2KN | Portable tabletop - electrochemical | yes | 2012-04-05 | 84 | 861 | Routine | 7685 | ACFM | 30 min | Source | ppm | 78.3 | 164.3 | 242.7 | 7.6 | 0.32275 | OK DEQ - AQD | Amalia Talty | 405-702-4208 | amalia.talty@deq.ok.gov | Record Complete | Test Method - ASTM 6522-00
Dyer Station | 1673 | OK | Stephens | 40137 | 6 | Compressor Station | ODEQ | 2012-198 | 20200254 - Fuel Comb - Industrial Boilers, ICEs - Natural Gas | Reciprocating IC Engine | 4SLB RICE | Natural Gas | Caterpillar G3516 TALE | 2001 | C-1 | 1340 | Uncontrolled | Uncontrolled | Midcon | Other - specify in comments | ECOM J2KN | Portable tabletop - electrochemical | yes | 2012-07-10 | 82 | 886 | Routine | 7685 | ACFM | 19 min | Source | ppm | 72.3 | 146.9 | 219.2 | 7.3 | 0.32984 | OK DEQ - AQD | Amalia Talty | 405-702-4208 | amalia.talty@deq.ok.gov | Record Complete | Test Method - ASTM 6522-00
Dyer Station | 1673 | OK | Stephens | 40137 | 6 | Compressor Station | ODEQ | 2012-198 | 20200254 - Fuel Comb - Industrial Boilers, ICEs - Natural Gas | Reciprocating IC Engine | 4SLB RICE | Natural Gas | Caterpillar G3516 TALE | 2001 | C-1 | 1340 | Uncontrolled | Uncontrolled | Midcon | Other - specify in comments | ECOM J2KN | Portable tabletop - electrochemical | yes | 2012-07-10 | 82 | 886 | Routine | 7685 | ACFM | 19 min | Source | ppm | 76 | 151.3 | 227.4 | 7.2 | 0.33436 | OK DEQ - AQD | Amalia Talty | 405-702-4208 | amalia.talty@deq.ok.gov | Record Complete | Test Method - ASTM 6522-00
Dyer Station | 1673 | OK | Stephens | 40137 | 6 | Compressor Station | ODEQ | 2012-198 | 20200254 - Fuel Comb - Industrial Boilers, ICEs - Natural Gas | Reciprocating IC Engine | 4SLB RICE | Natural Gas | Caterpillar G3516 TALE | 2001 | C-1 | 1340 | Uncontrolled | Uncontrolled | Midcon | Other - specify in comments | ECOM J2KN | Portable tabletop - electrochemical | yes | 2012-07-10 | 82 | 886 | Routine | 7685 | ACFM | 19 min | Source | ppm | 78.4 | 152.4 | 230.8 | 7.2 | 0.33969 | OK DEQ - AQD | Amalia Talty | 405-702-4208 | amalia.talty@deq.ok.gov | Record Complete | Test Method - ASTM 6522-00
EAKLE CENTRAL CMPSR STA | 6297 | OK | Haskell | 40061 | 6 | Compressor Station | ODEQ | 2009-046 | 20200253 - Fuel Comb - Industrial Boilers, ICEs - Natural Gas | Reciprocating IC Engine | 4SRB RICE | Natural Gas | Caterpillar G342 NA | 2004 | C2 | 225 | Uncontrolled | Uncontrolled | Midcon | Other - specify in comments | ECOM J2KN | Portable tabletop - electrochemical | yes | 2012-04-03 | 46 | 785 | Routine |  |  | 30 min | Source | ppm | 148.1 | 3108.5 | 3256.5 | 1 | 0.045477 | OK DEQ - AQD | Amalia Talty | 405-702-4208 | amalia.talty@deq.ok.gov | Record incomplete | Test Method - ASTM 6522-00
EAKLE CENTRAL CMPSR STA | 6297 | OK | Haskell | 40061 | 6 | Compressor Station | ODEQ | 2009-046 | 20200253 - Fuel Comb - Industrial Boilers, ICEs - Natural Gas | Reciprocating IC Engine | 4SRB RICE | Natural Gas | Caterpillar G342 NA | 2004 | C2 | 225 | Uncontrolled | Uncontrolled | Midcon | Other - specify in comments | ECOM J2KN | Portable tabletop - electrochemical | yes | 2012-04-03 | 46 | 785 | Routine |  |  | 19 min | Source | ppm | 153.6 | 3329.2 | 3482.8 | 1.1 | 0.044102 | OK DEQ - AQD | Amalia Talty | 405-702-4208 | amalia.talty@deq.ok.gov | Record incomplete | Test Method - ASTM 6522-00
EAKLE CENTRAL CMPSR STA | 6297 | OK | Haskell | 40061 | 6 | Compressor Station | ODEQ | 2009-046 | 20200253 - Fuel Comb - Industrial Boilers, ICEs - Natural Gas | Reciprocating IC Engine | 4SRB RICE | Natural Gas | Caterpillar G342 NA | 2004 | C2 | 225 | Uncontrolled | Uncontrolled | Midcon | Other - specify in comments | ECOM J2KN | Portable tabletop - electrochemical | yes | 2012-04-03 | 46 | 785 | Routine |  |  | 19 min | Source | ppm | 141 | 3384.1 | 3525.1 | 1.1 | 0.039999 | OK DEQ - AQD | Amalia Talty | 405-702-4208 | amalia.talty@deq.ok.gov | Record incomplete | Test Method - ASTM 6522-00
Earie 1-15HB | 8898 | OK | Roger Mills | 40129 | 6 | Gas Plant | ODEQ | 2012-182 | 20200253 - Fuel Comb - Industrial Boilers, ICEs - Natural Gas | Reciprocating IC Engine | 4SRB RICE | Natural Gas | Caterpillar 3304 NA | 1996 | C-1 | 95 | Uncontrolled | Uncontrolled | Kleinfelder | Other - specify in comments | Enerac 3000 | Portable tabletop - electrochemical | No | 2012-03-21 | 84 | 1037 | Routine | 9367 | DSCF/D | 10 min | Source | ppm | 0 | 3606.3 | 3606.4 | 2.2 | 0 | OK DEQ - AQD | Ryan Buntyn | 405-702-4204 | Ryan.Buntyn@deq.ok.gov | Record Complete | Test Method - ASTM 6522-00
Earie 1-15HB | 8898 | OK | Roger Mills | 40129 | 6 | Gas Plant | ODEQ | 2012-182 | 20200253 - Fuel Comb - Industrial Boilers, ICEs - Natural Gas | Reciprocating IC Engine | 4SRB RICE | Natural Gas | Caterpillar 3304 NA | 1996 | C-1 | 95 | Uncontrolled | Uncontrolled | Kleinfelder | Other - specify in comments | Enerac 3000 | Portable tabletop - electrochemical | No | 2012-03-21 | 84 | 1037 | Routine | 9367 | DSCF/D | 10 min | Source | ppm | 0 | 3756.9 | 3756.9 | 2 | 0 | OK DEQ - AQD | Ryan Buntyn | 405-702-4204 | Ryan.Buntyn@deq.ok.gov | Record Complete | Test Method - ASTM 6522-00
Earie 1-15HB | 8898 | OK | Roger Mills | 40129 | 6 | Gas Plant | ODEQ | 2012-182 | 20200253 - Fuel Comb - Industrial Boilers, ICEs - Natural Gas | Reciprocating IC Engine | 4SRB RICE | Natural Gas | Caterpillar 3304 NA | 1996 | C-1 | 95 | Uncontrolled | Uncontrolled | Kleinfelder | Other - specify in comments | Enerac 3000 | Portable tabletop - electrochemical | No | 2012-03-21 | 84 | 1037 | Routine | 9367 | DSCF/D | 10 min | Source | ppm | 0 | 3773.3 | 3773.4 | 1.8 | 0 | OK DEQ - AQD | Ryan Buntyn | 405-702-4204 | Ryan.Buntyn@deq.ok.gov | Record Complete | Test Method - ASTM 6522-00
Eden | 1684 | OK | Woods | 40151 | 6 | Booster Station | ODEQ | 93-194 | 20200254 - Fuel Comb - Industrial Boilers, ICEs - Natural Gas | Reciprocating IC Engine | 4SLB RICE | Natural Gas | Caterpillar 3516 LE | 2004 | C-1 | 1340 | Uncontrolled | Uncontrolled | Atlas Pipeline | Other - specify in comments | Enerac 3000 | Portable tabletop - electrochemical | No | 2010-02-11 | 96 | 855 | Routine | 144757 | SCFH | 10 min | Source | ppm | 15.12 | 77.92 | 93.05 | 8.9 | 0.16251 | OK DEQ - AQD | Ryan Buntyn | 405-702-4204 | Ryan.Buntyn@deq.ok.gov | Record Complete | Test Method - ASTM 6522-00
Eden | 1684 | OK | Woods | 40151 | 6 | Booster Station | ODEQ | 93-194 | 20200254 - Fuel Comb - Industrial Boilers, ICEs - Natural Gas | Reciprocating IC Engine | 4SLB RICE | Natural Gas | Caterpillar 3516 LE | 2004 | C-1 | 1340 | Uncontrolled | Uncontrolled | Atlas Pipeline | Other - specify in comments | Enerac 3000 | Portable tabletop - electrochemical | No | 2010-02-11 | 96 | 855 | Routine | 144757 | SCFH | 10 min | Source | ppm | 14.64 | 83.61 | 95.25 | 8.8 | 0.14901 | OK DEQ - AQD | Ryan Buntyn | 405-702-4204 | Ryan.Buntyn@deq.ok.gov | Record Complete | Test Method - ASTM 6522-00
Eden | 1684 | OK | Woods | 40151 | 6 | Booster Station | ODEQ | 93-194 | 20200254 - Fuel Comb - Industrial Boilers, ICEs - Natural Gas | Reciprocating IC Engine | 4SLB RICE | Natural Gas | Caterpillar 3516 LE | 2004 | C-1 | 1340 | Uncontrolled | Uncontrolled | Atlas Pipeline | Other - specify in comments | Enerac 3000 | Portable tabletop - electrochemical | No | 2010-02-11 | 96 | 855 | Routine | 144757 | SCFH | 10 min | Source | ppm | 14.84 | 81.39 | 96.43 | 8.83 | 0.15421 | OK DEQ - AQD | Ryan Buntyn | 405-702-4204 | Ryan.Buntyn@deq.ok.gov | Record Complete | Test Method - ASTM 6522-00
Eden Booster | 1684 | OK | Woods | 40151 | 6 | Compressor Station | ODEQ | 93-194 | 20200254 - Fuel Comb - Industrial Boilers, ICEs - Natural Gas | Reciprocating IC Engine | 4SLB RICE | Natural Gas | Caterpillar G3516 LE | 2004 | C-1 | 1340 | Uncontrolled | Uncontrolled | Atlas | Other - specify in comments | Enerac 3000 | Portable tabletop - electrochemical | No | 2010-05-05 | 83 | 875 | Routine | 122559 | SCFH | 10 min | source | ppm | 0 | 56.35 | 56.35 | 9.63 | 0 | OK DEQ - AQD | Amalia Talty | 405-702-4208 | amalia.talty@deq.ok.gov | Record Complete
Eden Booster | 1684 | OK | Woods | 40151 | 6 | Compressor Station | ODEQ | 93-194 | 20200254 - Fuel Comb - Industrial Boilers, ICEs - Natural Gas | Reciprocating IC Engine | 4SLB RICE | Natural Gas | Caterpillar G3516 LE | 2004 | C-1 | 1340 | Uncontrolled | Uncontrolled | Atlas | Other - specify in comments | Enerac 3000 | Portable tabletop - electrochemical | No | 2010-05-05 | 83 | 875 | Routine | 122559 | SCFH | 10 min | source | ppm | 0.5 | 71.46 | 71.96 | 9.14 | 0.0069483 | OK DEQ - AQD | Amalia Talty | 405-702-4208 | amalia.talty@deq.ok.gov | Record Complete
Eden Booster | 1684 | OK | Woods | 40151 | 6 | Compressor Station | ODEQ | 93-194 | 20200254 - Fuel Comb - Industrial Boilers, ICEs - Natural Gas | Reciprocating IC Engine | 4SLB RICE | Natural Gas | Caterpillar G3516 LE | 2004 | C-1 | 1340 | Uncontrolled | Uncontrolled | Atlas | Other - specify in comments | Enerac 3000 | Portable tabletop - electrochemical | No | 2010-05-05 | 83 | 875 | Routine | 122559 | SCFH | 10 min | source | ppm | 0 | 79.45 | 79.45 | 9.12 | 0 | OK DEQ - AQD | Amalia Talty | 405-702-4208 | amalia.talty@deq.ok.gov | Record Complete
Eden Booster | 1684 | OK | Woods | 40151 | 6 | Compressor Station | ODEQ | 93-194 | 20200254 - Fuel Comb - Industrial Boilers, ICEs - Natural Gas | Reciprocating IC Engine | 4SLB RICE | Natural Gas | Caterpillar G3516 LE | 2004 | C-1 | 1340 | Uncontrolled | Uncontrolled | Atlas | Other - specify in comments | Enerac 3000 | Portable tabletop - electrochemical | No | 2010-07-14 | 95 | 875 | Routine | 126138 | SCFH | 10 min | source | ppm | 12.51 | 90.4 | 102.91 | 8.26 | 0.12156 | OK DEQ - AQD | Amalia Talty | 405-702-4208 | amalia.talty@deq.ok.gov | Record Complete
Eden Booster | 1684 | OK | Woods | 40151 | 6 | Compressor Station | ODEQ | 93-194 | 20200254 - Fuel Comb - Industrial Boilers, ICEs - Natural Gas | Reciprocating IC Engine | 4SLB RICE | Natural Gas | Caterpillar G3516 LE | 2004 | C-1 | 1340 | Uncontrolled | Uncontrolled | Atlas | Other - specify in comments | Enerac 3000 | Portable tabletop - electrochemical | No | 2010-07-14 | 95 | 875 | Routine | 126138 | SCFH | 10 min | source | ppm | 42.61 | 111.58 | 154.19 | 8.19 | 0.27635 | OK DEQ - AQD | Amalia Talty | 405-702-4208 | amalia.talty@deq.ok.gov | Record Complete
Eden Booster | 1684 | OK | Woods | 40151 | 6 | Compressor Station | ODEQ | 93-194 | 20200254 - Fuel Comb - Industrial Boilers, ICEs - Natural Gas | Reciprocating IC Engine | 4SLB RICE | Natural Gas | Caterpillar G3516 LE | 2004 | C-1 | 1340 | Uncontrolled | Uncontrolled | Atlas | Other - specify in comments | Enerac 3000 | Portable tabletop - electrochemical | No | 2010-07-14 | 95 | 875 | Routine | 126138 | SCFH | 10 min | source | ppm | 50.12 | 108.7 | 158.82 | 8.2 | 0.31558 | OK DEQ - AQD | Amalia Talty | 405-702-4208 | amalia.talty@deq.ok.gov | Record Complete
Eden Booster | 1684 | OK | Woods | 40151 | 6 | Compressor Station | ODEQ | 93-194 | 20200253 - Fuel Comb - Industrial Boilers, ICEs - Natural Gas | Reciprocating IC Engine | 4SRB RICE | Natural Gas | Waukesha L7042GSI | 2007 | C-2 | 1232 | Catalytic Converter | Uncontrolled | Atlas | Other - specify in comments | Enerac 3000 | Portable tabletop - electrochemical | No | 2010-08-19 | 94 | 1055 | Routine | 65848 | SCFH | 10 min | source | ppm | 0.81 | 176.67 | 177.48 | 0 | 0.0045639 | OK DEQ - AQD | Amalia Talty | 405-702-4208 | amalia.talty@deq.ok.gov | Record Complete
Eden Booster | 1684 | OK | Woods | 40151 | 6 | Compressor Station | ODEQ | 93-194 | 20200253 - Fuel Comb - Industrial Boilers, ICEs - Natural Gas | Reciprocating IC Engine | 4SRB RICE | Natural Gas | Waukesha L7042GSI | 2007 | C-2 | 1232 | Catalytic Converter | Uncontrolled | Atlas | Other - specify in comments | Enerac 3000 | Portable tabletop - electrochemical | No | 2010-08-19 | 94 | 1055 | Routine | 65848 | SCFH | 10 min | source | ppm | 1.08 | 271.84 | 272.92 | 0 | 0.0039572 | OK DEQ - AQD | Amalia Talty | 405-702-4208 | amalia.talty@deq.ok.gov | Record Complete
Eden Booster | 1684 | OK | Woods | 40151 | 6 | Compressor Station | ODEQ | 93-194 | 20200253 - Fuel Comb - Industrial Boilers, ICEs - Natural Gas | Reciprocating IC Engine | 4SRB RICE | Natural Gas | Waukesha L7042GSI | 2007 | C-2 | 1232 | Catalytic Converter | Uncontrolled | Atlas | Other - specify in comments | Enerac 3000 | Portable tabletop - electrochemical | No | 2010-08-19 | 94 | 1055 | Routine | 65848 | SCFH | 10 min | source | ppm | 1.96 | 335.54 | 337.5 | 0 | 0.0058074 | OK DEQ - AQD | Amalia Talty | 405-702-4208 | amalia.talty@deq.ok.gov | Record Complete
Eden Booster | 1684 | OK | Woods | 40151 | 6 | Compressor Station | ODEQ | 93-194 | 20200253 - Fuel Comb - Industrial Boilers, ICEs - Natural Gas | Reciprocating IC Engine | 4SRB RICE | Natural Gas | Waukesha L7042GSI | 2007 | C-2 | 1232 | Catalytic Converter | Uncontrolled | Atlas | Other - specify in comments | Enerac 3000 | Portable tabletop - electrochemical | No | 2010-10-19 | 100 | 1055 | Routine | 74079 | SCFH | 10 min | source | ppm | 6.56 | 311.03 | 317.59 | 0 | 0.020656 | OK DEQ - AQD | Amalia Talty | 405-702-4208 | amalia.talty@deq.ok.gov | Record Complete
Eden Booster | 1684 | OK | Woods | 40151 | 6 | Compressor Station | ODEQ | 93-194 | 20200253 - Fuel Comb - Industrial Boilers, ICEs - Natural Gas | Reciprocating IC Engine | 4SRB RICE | Natural Gas | Waukesha L7042GSI | 2007 | C-2 | 1232 | Catalytic Converter | Uncontrolled | Atlas | Other - specify in comments | Enerac 3000 | Portable tabletop - electrochemical | No | 2010-10-19 | 100 | 1055 | Routine | 74079 | SCFH | 10 min | source | ppm | 9.25 | 389.9 | 399.15 | 0 | 0.023174 | OK DEQ - AQD | Amalia Talty | 405-702-4208 | amalia.talty@deq.ok.gov | Record Complete
Eden Booster | 1684 | OK | Woods | 40151 | 6 | Compressor Station | ODEQ | 93-194 | 20200253 - Fuel Comb - Industrial Boilers, ICEs - Natural Gas | Reciprocating IC Engine | 4SRB RICE | Natural Gas | Waukesha L7042GSI | 2007 | C-2 | 1232 | Catalytic Converter | Uncontrolled | Atlas | Other - specify in comments | Enerac 3000 | Portable tabletop - electrochemical | No | 2010-10-19 | 100 | 1055 | Routine | 74079 | SCFH | 10 min | source | ppm | 12.92 | 486.38 | 499.3 | 0 | 0.025876 | OK DEQ - AQD | Amalia Talty | 405-702-4208 | amalia.talty@deq.ok.gov | Record Complete
Eden Booster | 1684 | OK | Woods | 40151 | 6 | Compressor Station | ODEQ | 93-194 | 20200254 - Fuel Comb - Industrial Boilers, ICEs - Natural Gas | Reciprocating IC Engine | 4SLB RICE | Natural Gas | Caterpillar G3516 LE | 2004 | C-1 | 1340 | Uncontrolled | Uncontrolled | Atlas | Other - specify in comments | Enerac 3000 | Portable tabletop - electrochemical | No | 2010-11-30 | 100 | 875 | Routine | 133804 | SCFH | 10 min | source | ppm | 45.41 | 237.11 | 282.52 | 8.72 | 0.16073 | OK DEQ - AQD | Amalia Talty | 405-702-4208 | amalia.talty@deq.ok.gov | Record Complete
Eden Booster | 1684 | OK | Woods | 40151 | 6 | Compressor Station | ODEQ | 93-194 | 20200254 - Fuel Comb - Industrial Boilers, ICEs - Natural Gas | Reciprocating IC Engine | 4SLB RICE | Natural Gas | Caterpillar G3516 LE | 2004 | C-1 | 1340 | Uncontrolled | Uncontrolled | Atlas | Other - specify in comments | Enerac 3000 | Portable tabletop - electrochemical | No | 2010-11-30 | 100 | 875 | Routine | 133804 | SCFH | 10 min | source | ppm | 45.44 | 237.8 | 283.24 | 8.65 | 0.16043 | OK DEQ - AQD | Amalia Talty | 405-702-4208 | amalia.talty@deq.ok.gov | Record Complete
Eden Booster | 1684 | OK | Woods | 40151 | 6 | Compressor Station | ODEQ | 93-194 | 20200254 - Fuel Comb - Industrial Boilers, ICEs - Natural Gas | Reciprocating IC Engine | 4SLB RICE | Natural Gas | Caterpillar G3516 LE | 2004 | C-1 | 1340 | Uncontrolled | Uncontrolled | Atlas | Other - specify in comments | Enerac 3000 | Portable tabletop - electrochemical | No | 2010-11-30 | 100 | 875 | Routine | 133804 | SCFH | 10 min | source | ppm | 53.03 | 264.47 | 317.5 | 8.78 | 0.16702 | OK DEQ - AQD | Amalia Talty | 405-702-4208 | amalia.talty@deq.ok.gov | Record Complete
Emerald 27-28-13 1H | 9110 | OK | Woods | 40151 | 6 | Wellhead | ODEQ | 2012-1127 | 20200253 - Fuel Comb - Industrial Boilers, ICEs - Natural Gas | Reciprocating IC Engine | 4SRB RICE | Natural Gas | Caterpillar G3306 NA | 2011 | MC4183 | 145 | Catalytic Converter | Uncontrolled | Midcon | Other - specify in comments | ECOM J2KN | Portable tabletop - electrochemical | yes | 2012-04-26 | 84 | 865 | Routine | 678 | ACFM | 20 min | source | ppm | 0.7 | 40.5 | 41.2 | 0 | 0.01699 | OK DEQ - AQD | Amalia Talty | 405-702-4208 | amalia.talty@deq.ok.gov | Record Complete
Emerald 27-28-13 1H | 9110 | OK | Woods | 40151 | 6 | Wellhead | ODEQ | 2012-1127 | 20200253 - Fuel Comb - Industrial Boilers, ICEs - Natural Gas | Reciprocating IC Engine | 4SRB RICE | Natural Gas | Caterpillar G3306 NA | 2011 | MC4183 | 145 | Catalytic Converter | Uncontrolled | Midcon | Other - specify in comments | ECOM J2KN | Portable tabletop - electrochemical | yes | 2012-04-26 | 84 | 865 | Routine | 678 | ACFM | 20 min | source | ppm | 0.7 | 41.5 | 42.3 | 0 | 0.016588 | OK DEQ - AQD | Amalia Talty | 405-702-4208 | amalia.talty@deq.ok.gov | Record Complete
Emerald 27-28-13 1H | 9110 | OK | Woods | 40151 | 6 | Wellhead | ODEQ | 2012-1127 | 20200253 - Fuel Comb - Industrial Boilers, ICEs - Natural Gas | Reciprocating IC Engine | 4SRB RICE | Natural Gas | Caterpillar G3306 NA | 2011 | MC4183 | 145 | Catalytic Converter | Uncontrolled | Midcon | Other - specify in comments | ECOM J2KN | Portable tabletop - electrochemical | yes | 2012-04-26 | 84 | 865 | Routine | 678 | ACFM | 20 min | source | ppm | 0.7 | 46.4 | 47.1 | 0 | 0.014862 | OK DEQ - AQD | Amalia Talty | 405-702-4208 | amalia.talty@deq.ok.gov | Record Complete
Evans 1-1H | 10164 | OK | Grady | 40051 | 6 | Wellhead | ODEQ | 2013-0024-O | 20200253 - Fuel Comb - Industrial Boilers, ICEs - Natural Gas | Reciprocating IC Engine | 4SRB RICE | Natural Gas | Caterpillar G3306 NA | 2012-07-01 | ENG-1 | 145 hp | Catalytic Converter | Uncontrolled | B.enviroSAFE, Inc. | Other - specify in comments | ECOM A+ | Other - specify in comments | Unknown | 2013-01-07 | 94 | 799.8 | Routine | 155.6 | DSCFM | 60 min | Source | ppm | 0 | 23.74 | 23.74 | 0.02 | 0 | OK DEQ - AQD | Joseph Wills | 405-702-4203 | Joseph.Wills@deq.ok.gov | Record Complete | Test Method - ASTM 6348-3; FTIR
Evans 1-1H | 10164 | OK | Grady | 40051 | 6 | Wellhead | ODEQ | 2013-0024-O | 20200253 - Fuel Comb - Industrial Boilers, ICEs - Natural Gas | Reciprocating IC Engine | 4SRB RICE | Natural Gas | Caterpillar G3306 NA | 2012-07-01 | ENG-1 | 145 hp | Catalytic Converter | Uncontrolled | B.enviroSAFE, Inc. | Other - specify in comments | ECOM A+ | Other - specify in comments | Unknown | 2013-01-07 | 94 | 796.8 | Routine | 156.61 | DSCFM | 60 min | Source | ppm | 0 | 24.22 | 24.22 | 0 | 0 | OK DEQ - AQD | Joseph Wills | 405-702-4203 | Joseph.Wills@deq.ok.gov | Record Complete | Test Method - ASTM 6348-3; FTIR
Evans 1-1H | 10164 | OK | Grady | 40051 | 6 | Wellhead | ODEQ | 2013-0024-O | 20200253 - Fuel Comb - Industrial Boilers, ICEs - Natural Gas | Reciprocating IC Engine | 4SRB RICE | Natural Gas | Caterpillar G3306 NA | 2012-07-01 | ENG-1 | 145 hp | Catalytic Converter | Uncontrolled | B.enviroSAFE, Inc. | Other - specify in comments | ECOM A+ | Other - specify in comments | Unknown | 2013-01-07 | 94 | 793.6 | Routine | 156.51 | DSCFM | 60 min | Source | ppm | 0 | 24.46 | 24.46 | 0.16 | 0 | OK DEQ - AQD | Joseph Wills | 405-702-4203 | Joseph.Wills@deq.ok.gov | Record Complete | Test Method - ASTM 6348-3; FTIR
Exelon - West Medway Station | 120-0133 | MA | Norfolk | 25021 | 1 | 8 Simple Cycle Turbines | MA DEP | X283897 | 20100101 - Fuel Comb - Electric Generation - Oil | Turbine | Simple Cycle Turbine | Fuel Oil Combustion | twin Rolls Royce AVON | 1970 | J1T2 | 45 MW Combined | Uncontrolled | Uncontrolled | CEMServices, Inc | Method 7E - NOx - Instrumental with NOx or NO System Calibration | Thermo Environmental 42C | Non-portable/fixed - chemiluminescent | No | 2019-07-12 | 100 | 250 | Routine | 2 | l/min | 3 hours | NOx RACTPPM | PPMdv | 17.15 | 76.54 | 93.69 | 16.53 | 0.18305 | CEMServices, Inc | Chris Cutting | 5082266700 | ccutting@cemservices.com | Record Complete
Exelon - West Medway Station | 120-0133 | MA | Norfolk | 25021 | 1 | 8 Simple Cycle Turbines | MA DEP | X283897 | 20100101 - Fuel Comb - Electric Generation - Oil | Turbine | Simple Cycle Turbine | Fuel Oil Combustion | twin Rolls Royce AVON | 1970 | J2T1 | 45 MW Combined | Uncontrolled | Uncontrolled | CEMServices, Inc | Method 7E - NOx - Instrumental with NOx or NO System Calibration | Thermo Environmental 42C | Non-portable/fixed - chemiluminescent | No | 2019-07-19 | 100 | 250 | Routine | 2 | l/min | 3 hours | NOx RACTPPM | PPMdv | 14.16 | 69.76 | 83.92 | 16.54 | 0.16873 | CEMServices, Inc | Chris Cutting | 5082266700 | ccutting@cemservices.com | Record Complete
Exelon - West Medway Station | 120-0133 | MA | Norfolk | 25021 | 1 | 8 Simple Cycle Turbines | MA DEP | X283897 | 20100101 - Fuel Comb - Electric Generation - Oil | Turbine | Simple Cycle Turbine | Fuel Oil Combustion | twin Rolls Royce AVON | 1970 | J1T1 | 45 MW Combined | Uncontrolled | Uncontrolled | CEMServices, Inc | Method 7E - NOx - Instrumental with NOx or NO System Calibration | Thermo Environmental 42C | Non-portable/fixed - chemiluminescent | No | 2019-07-19 | 100 | 250 | Routine | 2 | l/min | 3 hours | NOx RACTPPM | PPMdv | 4.42 | 90.21 | 94.63 | 16.45 | 0.046708 | CEMServices, Inc | Chris Cutting | 5082266700 | ccutting@cemservices.com | Record Complete
Fisher | 1685 | OK | Major | 40093 | 6 | Booster Station | ODEQ | 2003-172 | 20200254 - Fuel Comb - Industrial Boilers, ICEs - Natural Gas | Reciprocating IC Engine | 4SLB RICE | Natural Gas | Caterpillar 3606 LE | 2006 | C-6 | 1775 | Catalytic Oxidizer | Uncontrolled | Atlas Pipeline | Other - specify in comments | Enerac 3000 | Portable tabletop - electrochemical | No | 2010-02-03 | 95 | 867 | Routine | 243912 | SCFH | 10 min | Source | ppm | 3.98 | 49.35 | 53.27 | 11.8 | 0.07463 | OK DEQ - AQD | Ryan Buntyn | 405-702-4204 | Ryan.Buntyn@deq.ok.gov | Record Complete | Test Method - ASTM 6522-00
Fisher | 1685 | OK | Major | 40093 | 6 | Booster Station | ODEQ | 2003-172 | 20200254 - Fuel Comb - Industrial Boilers, ICEs - Natural Gas | Reciprocating IC Engine | 4SLB RICE | Natural Gas | Caterpillar 3606 LE | 2006 | C-6 | 1775 | Catalytic Oxidizer | Uncontrolled | Atlas Pipeline | Other - specify in comments | Enerac 3000 | Portable tabletop - electrochemical | No | 2010-02-03 | 95 | 867 | Routine | 243912 | SCFH | 10 min | Source | ppm | 3.64 | 49.74 | 53.38 | 11.82 | 0.06819 | OK DEQ - AQD | Ryan Buntyn | 405-702-4204 | Ryan.Buntyn@deq.ok.gov | Record Complete | Test Method - ASTM 6522-00
Fisher | 1685 | OK | Major | 40093 | 6 | Booster Station | ODEQ | 2003-172 | 20200254 - Fuel Comb - Industrial Boilers, ICEs - Natural Gas | Reciprocating IC Engine | 4SLB RICE | Natural Gas | Caterpillar 3606 LE | 2006 | C-6 | 1775 | Catalytic Oxidizer | Uncontrolled | Atlas Pipeline | Other - specify in comments | Enerac 3000 | Portable tabletop - electrochemical | No | 2010-02-03 | 95 | 867 | Routine | 243912 | SCFH | 10 min | Source | ppm | 3.82 | 63.27 | 67.09 | 11.8 | 0.056938 | OK DEQ - AQD | Ryan Buntyn | 405-702-4204 | Ryan.Buntyn@deq.ok.gov | Record Complete | Test Method - ASTM 6522-00
Fisher | 1685 | OK | Major | 40093 | 6 | Booster Station | ODEQ | 2003-172 | 20200254 - Fuel Comb - Industrial Boilers, ICEs - Natural Gas | Reciprocating IC Engine | 4SLB RICE | Natural Gas | Caterpillar 3516 LE | 2009 | C-7 | 1340 | Catalytic Oxidizer | Uncontrolled | Atlas Pipeline | Other - specify in comments | Enerac 3000 | Portable tabletop - electrochemical | No | 2010-02-03 | 72 | 942 | Routine | 83855 | SCFH | 10 min | Source | ppm | 48.56 | 211.31 | 259.87 | 8.33 | 0.18686 | OK DEQ - AQD | Ryan Buntyn | 405-702-4204 | Ryan.Buntyn@deq.ok.gov | Record Complete | Test Method - ASTM 6522-00
Fisher | 1685 | OK | Major | 40093 | 6 | Booster Station | ODEQ | 2003-172 | 20200254 - Fuel Comb - Industrial Boilers, ICEs - Natural Gas | Reciprocating IC Engine | 4SLB RICE | Natural Gas | Caterpillar 3516 LE | 2009 | C-7 | 1340 | Catalytic Oxidizer | Uncontrolled | Atlas Pipeline | Other - specify in comments | Enerac 3000 | Portable tabletop - electrochemical | No | 2010-02-03 | 72 | 942 | Routine | 83855 | SCFH | 10 min | Source | ppm | 50.19 | 212.23 | 262.42 | 8.35 | 0.19126 | OK DEQ - AQD | Ryan Buntyn | 405-702-4204 | Ryan.Buntyn@deq.ok.gov | Record Complete | Test Method - ASTM 6522-00
Fisher | 1685 | OK | Major | 40093 | 6 | Booster Station | ODEQ | 2003-172 | 20200254 - Fuel Comb - Industrial Boilers, ICEs - Natural Gas | Reciprocating IC Engine | 4SLB RICE | Natural Gas | Caterpillar 3516 LE | 2009 | C-7 | 1340 | Catalytic Oxidizer | Uncontrolled | Atlas Pipeline | Other - specify in comments | Enerac 3000 | Portable tabletop - electrochemical | No | 2010-02-03 | 72 | 942 | Routine | 83855 | SCFH | 10 min | Source | ppm | 50.03 | 217.92 | 267.94 | 8.4 | 0.18671 | OK DEQ - AQD | Ryan Buntyn | 405-702-4204 | Ryan.Buntyn@deq.ok.gov | Record Complete | Test Method - ASTM 6522-00
Fisher Booster | 1685 | Ok | Major | 40093 | 6 | Compressor Station | ODEQ | 2003-172 | 20200254 - Fuel Comb - Industrial Boilers, ICEs - Natural Gas | Reciprocating IC Engine | 4SLB RICE | Natural Gas | Caterpillar G3516 LE | 2009 | C-7 | 1340 | Catalytic Oxidizer | Uncontrolled | Atlas | Other - specify in comments | Enerac 3000 | Portable tabletop - electrochemical | No | 2010-04-23 | 79 | 875 | Routine | 92450 | SCFH | 10 min | source | ppm | 0 | 225.07 | 225.07 | 8.51 | 0 | OK DEQ - AQD | Amalia Talty | 405-702-4208 | amalia.talty@deq.ok.gov | Record Complete
Fisher Booster | 1685 | Ok | Major | 40093 | 6 | Compressor Station | ODEQ | 2003-172 | 20200254 - Fuel Comb - Industrial Boilers, ICEs - Natural Gas | Reciprocating IC Engine | 4SLB RICE | Natural Gas | Caterpillar G3516 LE | 2009 | C-7 | 1340 | Catalytic Oxidizer | Uncontrolled | Atlas | Other - specify in comments | Enerac 3000 | Portable tabletop - electrochemical | No | 2010-04-23 | 79 | 875 | Routine | 92450 | SCFH | 10 min | source | ppm | 0 | 233.12 | 233.12 | 8.6 | 0 | OK DEQ - AQD | Amalia Talty | 405-702-4208 | amalia.talty@deq.ok.gov | Record Complete
Fisher Booster | 1685 | Ok | Major | 40093 | 6 | Compressor Station | ODEQ | 2003-172 | 20200254 - Fuel Comb - Industrial Boilers, ICEs - Natural Gas | Reciprocating IC Engine | 4SLB RICE | Natural Gas | Caterpillar G3516 LE | 2009 | C-7 | 1340 | Catalytic Oxidizer | Uncontrolled | Atlas | Other - specify in comments | Enerac 3000 | Portable tabletop - electrochemical | No | 2010-04-23 | 79 | 875 | Routine | 92450 | SCFH | 10 min | source | ppm | 0 | 236.93 | 236.93 | 8.6 | 0 | OK DEQ - AQD | Amalia Talty | 405-702-4208 | amalia.talty@deq.ok.gov | Record Complete
Fisher Booster | 1685 | Ok | Major | 40093 | 6 | Compressor Station | ODEQ | 2003-172 | 20200254 - Fuel Comb - Industrial Boilers, ICEs - Natural Gas | Reciprocating IC Engine | 4SLB RICE | Natural Gas | Caterpillar G3606 LE | 2006 | C-6 | 1775 | Catalytic Oxidizer | Uncontrolled | Atlas | Other - specify in comments | Enerac 3000 | Portable tabletop - electrochemical | No | 2010-07-27 | 100 | 867 | routine | 257479 | SCFH | 10 min | source | ppm | 10.17 | 87.66 | 97.83 | 12.8 | 0.10396 | OK DEQ - AQD | Amalia Talty | 405-702-4208 | amalia.talty@deq.ok.gov | Record Complete
Fisher Booster | 1685 | Ok | Major | 40093 | 6 | Compressor Station | ODEQ | 2003-172 | 20200254 - Fuel Comb - Industrial Boilers, ICEs - Natural Gas | Reciprocating IC Engine | 4SLB RICE | Natural Gas | Caterpillar G3606 LE | 2006 | C-6 | 1775 | Catalytic Oxidizer | Uncontrolled | Atlas | Other - specify in comments | Enerac 3000 | Portable tabletop - electrochemical | No | 2010-07-27 | 100 | 867 | Routine | 257479 | SCFH | 10 min | source | ppm | 9.84 | 92.91 | 102.75 | 12.66 | 0.095766 | OK DEQ - AQD | Amalia Talty | 405-702-4208 | amalia.talty@deq.ok.gov | Record Complete
Fisher Booster | 1685 | Ok | Major | 40093 | 6 | Compressor Station | ODEQ | 2003-172 | 20200254 - Fuel Comb - Industrial Boilers, ICEs - Natural Gas | Reciprocating IC Engine | 4SLB RICE | Natural Gas | Caterpillar G3606 LE | 2006 | C-6 | 1775 | Catalytic Oxidizer | Uncontrolled | Atlas | Other - specify in comments | Enerac 3000 | Portable tabletop - electrochemical | No | 2010-07-27 | 100 | 867 | Routine | 257479 | SCFH | 10 min | source | ppm | 8.76 | 94.06 | 102.82 | 12.53 | 0.085197 | OK DEQ - AQD | Amalia Talty | 405-702-4208 | amalia.talty@deq.ok.gov | Record Complete
Fisher Booster | 1685 | Ok | Major | 40093 | 6 | Compressor Station | ODEQ | 2003-172 | 20200254 - Fuel Comb - Industrial Boilers, ICEs - Natural Gas | Reciprocating IC Engine | 4SLB RICE | Natural Gas | Caterpillar G3516 LE | 2009 | C-7 | 1340 | Catalytic Oxidizer | Uncontrolled | Atlas | Other - specify in comments | Enerac 3000 | Portable tabletop - electrochemical | No | 2010-07-27 | 73 | 875 | Routine | 85377 | SCFH | 10 min | source | ppm | 37.13 | 236.87 | 274 | 8.3 | 0.13551 | OK DEQ - AQD | Amalia Talty | 405-702-4208 | amalia.talty@deq.ok.gov | Record Complete
Fisher Booster | 1685 | Ok | Major | 40093 | 6 | Compressor Station | ODEQ | 2003-172 | 20200254 - Fuel Comb - Industrial Boilers, ICEs - Natural Gas | Reciprocating IC Engine | 4SLB RICE | Natural Gas | Caterpillar G3516 LE | 2009 | C-7 | 1340 | Catalytic Oxidizer | Uncontrolled | Atlas | Other - specify in comments | Enerac 3000 | Portable tabletop - electrochemical | No | 2010-07-27 | 73 | 875 | Routine | 85377 | SCFH | 10 min | source | ppm | 38.84 | 240.57 | 279.41 | 8.66 | 0.13901 | OK DEQ - AQD | Amalia Talty | 405-702-4208 | amalia.talty@deq.ok.gov | Record Complete
Fisher Booster | 1685 | Ok | Major | 40093 | 6 | Compressor Station | ODEQ | 2003-172 | 20200254 - Fuel Comb - Industrial Boilers, ICEs - Natural Gas | Reciprocating IC Engine | 4SLB RICE | Natural Gas | Caterpillar G3516 LE | 2009 | C-7 | 1340 | Catalytic Oxidizer | Uncontrolled | Atlas | Other - specify in comments | Enerac 3000 | Portable tabletop - electrochemical | No | 2010-07-27 | 73 | 875 | Routine | 85377 | SCFH | 10 min | source | ppm | 39.03 | 241.03 | 280.06 | 8.48 | 0.13936 | OK DEQ - AQD | Amalia Talty | 405-702-4208 | amalia.talty@deq.ok.gov | Record Complete
Fisher Booster | 1685 | Ok | Major | 40093 | 6 | Compressor Station | ODEQ | 2003-172 | 20200254 - Fuel Comb - Industrial Boilers, ICEs - Natural Gas | Reciprocating IC Engine | 4SLB RICE | Natural Gas | Caterpillar G3606 LE | 2006 | C-6 | 1775 | Catalytic Oxidizer | Uncontrolled | Atlas | Other - specify in comments | Enerac 3000 | Portable tabletop - electrochemical | No | 2010-11-02 | 85 | 867 | Routine | 188558 | SCFH | 10 min | source | ppm | 10.14 | 50.1 | 60.24 | 12.2 | 0.16833 | OK DEQ - AQD | Amalia Talty | 405-702-4208 | amalia.talty@deq.ok.gov | Record Complete
Fisher Booster | 1685 | Ok | Major | 40093 | 6 | Compressor Station | ODEQ | 2003-172 | 20200254 - Fuel Comb - Industrial Boilers, ICEs - Natural Gas | Reciprocating IC Engine | 4SLB RICE | Natural Gas | Caterpillar G3606 LE | 2006 | C-6 | 1775 | Catalytic Oxidizer | Uncontrolled | Atlas | Other - specify in comments | Enerac 3000 | Portable tabletop - electrochemical | No | 2010-11-02 | 85 | 867 | routine | 188558 | SCFH | 10 min | source | ppm | 10.77 | 49.79 | 60.56 | 12.25 | 0.17784 | OK DEQ - AQD | Amalia Talty | 405-702-4208 | amalia.talty@deq.ok.gov | Record Complete
Fisher Booster | 1685 | Ok | Major | 40093 | 6 | Compressor Station | ODEQ | 2003-172 | 20200254 - Fuel Comb - Industrial Boilers, ICEs - Natural Gas | Reciprocating IC Engine | 4SLB RICE | Natural Gas | Caterpillar G3606 LE | 2006 | C-6 | 1775 | Catalytic Oxidizer | Uncontrolled | Atlas | Other - specify in comments | Enerac 3000 | Portable tabletop - electrochemical | No | 2010-11-02 | 85 | 867 | Routine | 188558 | SCFH | 10 min | source | ppm | 9.78 | 58.13 | 67.91 | 12.1 | 0.14401 | OK DEQ - AQD | Amalia Talty | 405-702-4208 | amalia.talty@deq.ok.gov | Record Complete
Fisher Booster | 1685 | Ok | Major | 40093 | 6 | Compressor Station | ODEQ | 2003-172 | 20200254 - Fuel Comb - Industrial Boilers, ICEs - Natural Gas | Reciprocating IC Engine | 4SLB RICE | Natural Gas | Caterpillar G3516 LE | 2009 | C-7 | 1340 | Catalytic Oxidizer | Uncontrolled | Atlas | Other - specify in comments | Enerac 3000 | Portable tabletop - electrochemical | No | 2010-11-02 | 91 | 875 | Routine | 116332 | SCFH | 10 min | source | ppm | 33.51 | 212.2 | 245.71 | 8.2 | 0.13638 | OK DEQ - AQD | Amalia Talty | 405-702-4208 | amalia.talty@deq.ok.gov | Record Complete
Fisher Booster | 1685 | Ok | Major | 40093 | 6 | Compressor Station | ODEQ | 2003-172 | 20200254 - Fuel Comb - Industrial Boilers, ICEs - Natural Gas | Reciprocating IC Engine | 4SLB RICE | Natural Gas | Caterpillar G3516 LE | 2009 | C-7 | 1340 | Catalytic Oxidizer | Uncontrolled | Atlas | Other - specify in comments | Enerac 3000 | Portable tabletop - electrochemical | No | 2010-11-02 | 91 | 875 | Routine | 116332 | SCFH | 10 min | source | ppm | 33.44 | 216.95 | 250.39 | 8.4 | 0.13355 | OK DEQ - AQD | Amalia Talty | 405-702-4208 | amalia.talty@deq.ok.gov | Record Complete
Fisher Booster | 1685 | Ok | Major | 40093 | 6 | Compressor Station | ODEQ | 2003-172 | 20200254 - Fuel Comb - Industrial Boilers, ICEs - Natural Gas | Reciprocating IC Engine | 4SLB RICE | Natural Gas | Caterpillar G3516 LE | 2009 | C-7 | 1340 | Catalytic Oxidizer | Uncontrolled | Atlas | Other - specify in comments | Enerac 3000 | Portable tabletop - electrochemical | No | 2010-11-02 | 91 | 875 | Routine | 116332 | SCFH | 10 min | source | ppm | 33.92 | 219.9 | 253.82 | 8.5 | 0.13364 | OK DEQ - AQD | Amalia Talty | 405-702-4208 | amalia.talty@deq.ok.gov | Record Complete
Fisher Booster | 1685 | Ok | Major | 40093 | 6 | Compressor Station | ODEQ | 2003-172 | 20200254 - Fuel Comb - Industrial Boilers, ICEs - Natural Gas | Reciprocating IC Engine | 4SLB RICE | Natural Gas | Caterpillar G3606 LE | 2006 | C-6 | 1775 | Catalytic Oxidizer | Uncontrolled | Atlas | Other - specify in comments | Enerac 3000 | Portable tabletop - electrochemical | No | 2013-04-26 | 96 | 867 | Routine | 214814 | SCFH | 10 min | source | ppm | 0 | 62.24 | 62.24 | 11.48 | 0 | OK DEQ - AQD | Amalia Talty | 405-702-4208 | amalia.talty@deq.ok.gov | Record Complete
Fisher Booster | 1685 | Ok | Major | 40093 | 6 | Compressor Station | ODEQ | 2003-172 | 20200254 - Fuel Comb - Industrial Boilers, ICEs - Natural Gas | Reciprocating IC Engine | 4SLB RICE | Natural Gas | Caterpillar G3606 LE | 2006 | C-6 | 1775 | Catalytic Oxidizer | Uncontrolled | Atlas | Other - specify in comments | Enerac 3000 | Portable tabletop - electrochemical | No | 2013-04-26 | 96 | 867 | Routine | 214814 | SCFH | 10 min | source | ppm | 0 | 75.62 | 75.62 | 11.61 | 0 | OK DEQ - AQD | Amalia Talty | 405-702-4208 | amalia.talty@deq.ok.gov | Record Complete
Fisher Booster | 1685 | Ok | Major | 40093 | 6 | Compressor Station | ODEQ | 2003-172 | 20200254 - Fuel Comb - Industrial Boilers, ICEs - Natural Gas | Reciprocating IC Engine | 4SLB RICE | Natural Gas | Caterpillar G3606 LE | 2006 | C-6 | 1775 | Catalytic Oxidizer | Uncontrolled | Atlas | Other - specify in comments | Enerac 3000 | Portable tabletop - electrochemical | No | 2013-04-26 | 96 | 867 | Routine | 214814 | SCFH | 10 min | source | ppm | 0 | 78.63 | 78.63 | 11.72 | 0 | OK DEQ - AQD | Amalia Talty | 405-702-4208 | amalia.talty@deq.ok.gov | Record Complete
Freedom | 2146 | OK | Woodward | 40153 | 6 | Booster Station | ODEQ | 2009-231 | 20200253 - Fuel Comb - Industrial Boilers, ICEs - Natural Gas | Reciprocating IC Engine | 4SRB RICE | Natural Gas | Waukesha L7042 GSI | 2001 | C-1 | 1232 | Catalytic Converter | Uncontrolled | Atlas Pipeline | Other - specify in comments | Enerac 3000 | Portable tabletop - electrochemical | No | 2010-01-17 | 80 | 1055 | Routine | 61750 | SCFH | 10 min | Source | ppm | 0 | 284.07 | 284.1 | 0 | 0 | OK DEQ - AQD | Ryan Buntyn | 405-702-4204 | Ryan.Buntyn@deq.ok.gov | Record Complete | Test Method - ASTM 6522-00
Freedom | 2146 | OK | Woodward | 40153 | 6 | Booster Station | ODEQ | 2009-231 | 20200253 - Fuel Comb - Industrial Boilers, ICEs - Natural Gas | Reciprocating IC Engine | 4SRB RICE | Natural Gas | Waukesha L7042 GSI | 2001 | C-1 | 1232 | Catalytic Converter | Uncontrolled | Atlas Pipeline | Other - specify in comments | Enerac 3000 | Portable tabletop - electrochemical | No | 2010-01-17 | 80 | 1055 | Routine | 61750 | SCFH | 10 min | Source | ppm | 0 | 307.41 | 307.45 | 0 | 0 | OK DEQ - AQD | Ryan Buntyn | 405-702-4204 | Ryan.Buntyn@deq.ok.gov | Record Complete | Test Method - ASTM 6522-00
Freedom | 2146 | OK | Woodward | 40153 | 6 | Booster Station | ODEQ | 2009-231 | 20200253 - Fuel Comb - Industrial Boilers, ICEs - Natural Gas | Reciprocating IC Engine | 4SRB RICE | Natural Gas | Waukesha L7042 GSI | 2001 | C-1 | 1232 | Catalytic Converter | Uncontrolled | Atlas Pipeline | Other - specify in comments | Enerac 3000 | Portable tabletop - electrochemical | No | 2010-01-17 | 80 | 1055 | Routine | 61750 | SCFH | 10 min | Source | ppm | 0 | 338.38 | 338.4 | 0 | 0 | OK DEQ - AQD | Ryan Buntyn | 405-702-4204 | Ryan.Buntyn@deq.ok.gov | Record Complete | Test Method - ASTM 6522-00
Freedom | 2146 | OK | Woodward | 40153 | 6 | Booster Station | ODEQ | 2009-231 | 20200253 - Fuel Comb - Industrial Boilers, ICEs - Natural Gas | Reciprocating IC Engine | 4SRB RICE | Natural Gas | Waukesha L7044 GSI | 2006 | C-4 | 1680 | Catalytic Converter | Uncontrolled | Atlas Pipeline | Other - specify in comments | Enerac 3000 | Portable tabletop - electrochemical | No | 2010-01-18 | 83 | 1125 | Routine | 89889 | SCFH | 10 min | Source | ppm | 6.86 | 143.27 | 150.2 | 0 | 0.045694 | OK DEQ - AQD | Ryan Buntyn | 405-702-4204 | Ryan.Buntyn@deq.ok.gov | Record Complete | Test Method - ASTM 6522-00
Freedom | 2146 | OK | Woodward | 40153 | 6 | Booster Station | ODEQ | 2009-231 | 20200253 - Fuel Comb - Industrial Boilers, ICEs - Natural Gas | Reciprocating IC Engine | 4SRB RICE | Natural Gas | Waukesha L7044 GSI | 2006 | C-4 | 1680 | Catalytic Converter | Uncontrolled | Atlas Pipeline | Other - specify in comments | Enerac 3000 | Portable tabletop - electrochemical | No | 2010-01-18 | 83 | 1125 | Routine | 89889 | SCFH | 10 min | Source | ppm | 6.15 | 172.32 | 178.47 | 0 | 0.03446 | OK DEQ - AQD | Ryan Buntyn | 405-702-4204 | Ryan.Buntyn@deq.ok.gov | Record Complete | Test Method - ASTM 6522-00
Freedom | 2146 | OK | Woodward | 40153 | 6 | Booster Station | ODEQ | 2009-231 | 20200253 - Fuel Comb - Industrial Boilers, ICEs - Natural Gas | Reciprocating IC Engine | 4SRB RICE | Natural Gas | Waukesha L7044 GSI | 2006 | C-4 | 1680 | Catalytic Converter | Uncontrolled | Atlas Pipeline | Other - specify in comments | Enerac 3000 | Portable tabletop - electrochemical | No | 2010-01-18 | 83 | 1125 | Routine | 89889 | SCFH | 10 min | Source | ppm | 18.25 | 161.69 | 180 | 0 | 0.10142 | OK DEQ - AQD | Ryan Buntyn | 405-702-4204 | Ryan.Buntyn@deq.ok.gov | Record Complete | Test Method - ASTM 6522-00
Freedom | 2146 | OK | Woodward | 40153 | 6 | Booster Station | ODEQ | 2009-231 | 20200254 - Fuel Comb - Industrial Boilers, ICEs - Natural Gas | Reciprocating IC Engine | 4SLB RICE | Natural Gas | Caterpillar 3516 LE | 2003 | C-2 | 1340 | Catalytic Oxidizer | Uncontrolled | Atlas Pipeline | Other - specify in comments | Enerac 3000 | Portable tabletop - electrochemical | No | 2010-02-16 | 88 | 855 | Routine | 94407 | SCFH | 10 min | Source | ppm | 15.5 | 182.56 | 198.06 | 8.51 | 0.078259 | OK DEQ - AQD | Ryan Buntyn | 405-702-4204 | Ryan.Buntyn@deq.ok.gov | Record Complete | Test Method - ASTM 6522-00
Freedom | 2146 | OK | Woodward | 40153 | 6 | Booster Station | ODEQ | 2009-231 | 20200254 - Fuel Comb - Industrial Boilers, ICEs - Natural Gas | Reciprocating IC Engine | 4SLB RICE | Natural Gas | Caterpillar 3516 LE | 2003 | C-2 | 1340 | Catalytic Oxidizer | Uncontrolled | Atlas Pipeline | Other - specify in comments | Enerac 3000 | Portable tabletop - electrochemical | No | 2010-02-16 | 88 | 855 | Routine | 94407 | SCFH | 10 min | Source | ppm | 8.8 | 189.52 | 198.32 | 8.41 | 0.044373 | OK DEQ - AQD | Ryan Buntyn | 405-702-4204 | Ryan.Buntyn@deq.ok.gov | Record Complete | Test Method - ASTM 6522-00
Freedom | 2146 | OK | Woodward | 40153 | 6 | Booster Station | ODEQ | 2009-231 | 20200254 - Fuel Comb - Industrial Boilers, ICEs - Natural Gas | Reciprocating IC Engine | 4SLB RICE | Natural Gas | Caterpillar 3516 LE | 2003 | C-2 | 1340 | Catalytic Oxidizer | Uncontrolled | Atlas Pipeline | Other - specify in comments | Enerac 3000 | Portable tabletop - electrochemical | No | 2010-02-16 | 88 | 855 | Routine | 94407 | SCFH | 10 min | Source | ppm | 6.6 | 192.51 | 199.11 | 8.37 | 0.033148 | OK DEQ - AQD | Ryan Buntyn | 405-702-4204 | Ryan.Buntyn@deq.ok.gov | Record Complete | Test Method - ASTM 6522-00
Freedom Booster | 2164 | Ok | Woodward | 40153 | 6 | Compressor Station | ODEQ | 2009-231 | 20200253 - Fuel Comb - Industrial Boilers, ICEs - Natural Gas | Reciprocating IC Engine | 4SRB RICE | Natural Gas | Waukesha L7044GSI | 2006 | C-4 | 1680 | Catalytic Converter | Uncontrolled | Atlas | Other - specify in comments | Enerac 3000 | Portable tabletop - electrochemical | No | 2010-05-17 | 80 | 1125 | Routine | 86008 | SCFH | 10 min | source | ppm | 0 | 445.73 | 445.73 | 0.01 | 0 | OK DEQ - AQD | Amalia Talty | 405-702-4208 | amalia.talty@deq.ok.gov | Record Complete
Freedom Booster | 2164 | Ok | Woodward | 40153 | 6 | Compressor Station | ODEQ | 2009-231 | 20200253 - Fuel Comb - Industrial Boilers, ICEs - Natural Gas | Reciprocating IC Engine | 4SRB RICE | Natural Gas | Waukesha L7044GSI | 2006 | C-4 | 1680 | Catalytic Converter | Uncontrolled | Atlas | Other - specify in comments | Enerac 3000 | Portable tabletop - electrochemical | No | 2010-05-17 | 80 | 1125 | Routine | 86008 | SCFH | 10 min | source | ppm | 0.07 | 470.32 | 470.39 | 0 | 0.00014881 | OK DEQ - AQD | Amalia Talty | 405-702-4208 | amalia.talty@deq.ok.gov | Record Complete
Freedom Booster | 2164 | Ok | Woodward | 40153 | 6 | Compressor Station | ODEQ | 2009-231 | 20200253 - Fuel Comb - Industrial Boilers, ICEs - Natural Gas | Reciprocating IC Engine | 4SRB RICE | Natural Gas | Waukesha L7044GSI | 2006 | C-4 | 1680 | Catalytic Converter | Uncontrolled | Atlas | Other - specify in comments | Enerac 3000 | Portable tabletop - electrochemical | No | 2010-05-17 | 80 | 1125 | Routine | 86008 | SCFH | 10 min | source | ppm | 0 | 507.4 | 507.4 | 0.01 | 0 | OK DEQ - AQD | Amalia Talty | 405-702-4208 | amalia.talty@deq.ok.gov | Record Complete
Freedom Booster | 2164 | Ok | Woodward | 40153 | 6 | Compressor Station | ODEQ | 2009-231 | 20200253 - Fuel Comb - Industrial Boilers, ICEs - Natural Gas | Reciprocating IC Engine | 4SRB RICE | Natural Gas | Waukesha L7042GSI | 2001 | C-1 | 1232 | Catalytic Converter | Uncontrolled | Atlas | Other - specify in comments | Enerac 3000 | Portable tabletop - electrochemical | No | 2010-05-18 | 78 | 1055 | Routine | 59815 | SCFH | 10 min | source | ppm | 0 | 348.81 | 348.81 | 0 | 0 | OK DEQ - AQD | Amalia Talty | 405-702-4208 | amalia.talty@deq.ok.gov | Record Complete
Freedom Booster | 2164 | Ok | Woodward | 40153 | 6 | Compressor Station | ODEQ | 2009-231 | 20200253 - Fuel Comb - Industrial Boilers, ICEs - Natural Gas | Reciprocating IC Engine | 4SRB RICE | Natural Gas | Waukesha L7042GSI | 2001 | C-1 | 1232 | Catalytic Converter | Uncontrolled | Atlas | Other - specify in comments | Enerac 3000 | Portable tabletop - electrochemical | No | 2010-05-18 | 78 | 1055 | Routine | 59815 | SCFH | 10 min | source | ppm | 0 | 356.55 | 356.55 | 0 | 0 | OK DEQ - AQD | Amalia Talty | 405-702-4208 | amalia.talty@deq.ok.gov | Record Complete
Freedom Booster | 2164 | Ok | Woodward | 40153 | 6 | Compressor Station | ODEQ | 2009-231 | 20200253 - Fuel Comb - Industrial Boilers, ICEs - Natural Gas | Reciprocating IC Engine | 4SRB RICE | Natural Gas | Waukesha L7042GSI | 2001 | C-1 | 1232 | Catalytic Converter | Uncontrolled | Atlas | Other - specify in comments | Enerac 3000 | Portable tabletop - electrochemical | No | 2010-05-18 | 78 | 1055 | Routine | 59815 | SCFH | 10 min | source | ppm | 0 | 423.96 | 423.96 | 0 | 0 | OK DEQ - AQD | Amalia Talty | 405-702-4208 | amalia.talty@deq.ok.gov | Record Complete
Freedom Booster | 2164 | Ok | Woodward | 40153 | 6 | Compressor Station | ODEQ | 2009-231 | 20200253 - Fuel Comb - Industrial Boilers, ICEs - Natural Gas | Reciprocating IC Engine | 4SRB RICE | Natural Gas | Waukesha L7042GSI | 2001 | C-2 | 1232 | Catalytic Converter | Uncontrolled | Atlas | Other - specify in comments | Enerac 3000 | Portable tabletop - electrochemical | No | 2010-08-24 | 92 | 1055 | Routine | 75037 | SCFH | 10 min | source | ppm | 0 | 120.73 | 120.73 | 0 | 0 | OK DEQ - AQD | Amalia Talty | 405-702-4208 | amalia.talty@deq.ok.gov | Record Complete
Freedom Booster | 2164 | Ok | Woodward | 40153 | 6 | Compressor Station | ODEQ | 2009-231 | 20200253 - Fuel Comb - Industrial Boilers, ICEs - Natural Gas | Reciprocating IC Engine | 4SRB RICE | Natural Gas | Waukesha L7042GSI | 2001 | C-2 | 1232 | Catalytic Converter | Uncontrolled | Atlas | Other - specify in comments | Enerac 3000 | Portable tabletop - electrochemical | No | 2010-08-24 | 92 | 1055 | Routine | 75037 | SCFH | 10 min | source | ppm | 0 | 142.37 | 142.37 | 0 | 0 | OK DEQ - AQD | Amalia Talty | 405-702-4208 | amalia.talty@deq.ok.gov | Record Complete
Freedom Booster | 2164 | Ok | Woodward | 40153 | 6 | Compressor Station | ODEQ | 2009-231 | 20200253 - Fuel Comb - Industrial Boilers, ICEs - Natural Gas | Reciprocating IC Engine | 4SRB RICE | Natural Gas | Waukesha L7042GSI | 2001 | C-2 | 1232 | Catalytic Converter | Uncontrolled | Atlas | Other - specify in comments | Enerac 3000 | Portable tabletop - electrochemical | No | 2010-08-24 | 92 | 1055 | Routine | 75037 | SCFH | 10 min | source | ppm | 0.52 | 153.21 | 153.73 | 0 | 0.0033826 | OK DEQ - AQD | Amalia Talty | 405-702-4208 | amalia.talty@deq.ok.gov | Record Complete
Freedom Booster | 2164 | Ok | Woodward | 40153 | 6 | Compressor Station | ODEQ | 2009-231 | 20200253 - Fuel Comb - Industrial Boilers, ICEs - Natural Gas | Reciprocating IC Engine | 4SRB RICE | Natural Gas | Waukesha L7042GSI | 2001 | C-1 | 1232 | Catalytic Converter | Uncontrolled | Atlas | Other - specify in comments | Enerac 3000 | Portable tabletop - electrochemical | No | 2010-08-24 | 85 | 1055 | Routine | 62531 | SCFH | 10 min | source | ppm | 2.3 | 561.58 | 563.88 | 0 | 0.0040789 | OK DEQ - AQD | Amalia Talty | 405-702-4208 | amalia.talty@deq.ok.gov | Record Complete
Freedom Booster | 2164 | Ok | Woodward | 40153 | 6 | Compressor Station | ODEQ | 2009-231 | 20200253 - Fuel Comb - Industrial Boilers, ICEs - Natural Gas | Reciprocating IC Engine | 4SRB RICE | Natural Gas | Waukesha L7042GSI | 2001 | C-1 | 1232 | Catalytic Converter | Uncontrolled | Atlas | Other - specify in comments | Enerac 3000 | Portable tabletop - electrochemical | No | 2010-08-24 | 85 | 1055 | Routine | 62531 | SCFH | 10 min | source | ppm | 6.82 | 561.6 | 568.42 | 0 | 0.011998 | OK DEQ - AQD | Amalia Talty | 405-702-4208 | amalia.talty@deq.ok.gov | Record Complete
Freedom Booster | 2164 | Ok | Woodward | 40153 | 6 | Compressor Station | ODEQ | 2009-231 | 20200253 - Fuel Comb - Industrial Boilers, ICEs - Natural Gas | Reciprocating IC Engine | 4SRB RICE | Natural Gas | Waukesha L7042GSI | 2001 | C-1 | 1232 | Catalytic Converter | Uncontrolled | Atlas | Other - specify in comments | Enerac 3000 | Portable tabletop - electrochemical | No | 2010-08-24 | 85 | 1055 | Routine | 62531 | SCFH | 10 min | source | ppm | 6.27 | 685.72 | 691.99 | 0 | 0.0090608 | OK DEQ - AQD | Amalia Talty | 405-702-4208 | amalia.talty@deq.ok.gov | Record Complete
Freedom Booster | 2164 | Ok | Woodward | 40153 | 6 | Compressor Station | ODEQ | 2009-231 | 20200254 - Fuel Comb - Industrial Boilers, ICEs - Natural Gas | Reciprocating IC Engine | 4SRB RICE | Natural Gas | Waukesha L7042GSI | 2006 | C-4 | 1680 | Catalytic Converter | Uncontrolled | Atlas | Other - specify in comments | Enerac 3000 | Portable tabletop - electrochemical | No | 2010-09-29 | 81 | 1055 | Routine | 83492 | SCFH | 10 min | source | ppm | 0.7 | 291.97 | 292.67 | 0 | 0.0023918 | OK DEQ - AQD | Amalia Talty | 405-702-4208 | amalia.talty@deq.ok.gov | Record Complete
Freedom Booster | 2164 | Ok | Woodward | 40153 | 6 | Compressor Station | ODEQ | 2009-231 | 20200254 - Fuel Comb - Industrial Boilers, ICEs - Natural Gas | Reciprocating IC Engine | 4SRB RICE | Natural Gas | Waukesha L7042GSI | 2006 | C-4 | 1680 | Catalytic Converter | Uncontrolled | Atlas | Other - specify in comments | Enerac 3000 | Portable tabletop - electrochemical | No | 2010-09-29 | 81 | 1055 | Routine | 83492 | SCFH | 10 min | source | ppm | 0 | 335.96 | 335.96 | 0 | 0 | OK DEQ - AQD | Amalia Talty | 405-702-4208 | amalia.talty@deq.ok.gov | Record Complete
Freedom Booster | 2164 | Ok | Woodward | 40153 | 6 | Compressor Station | ODEQ | 2009-231 | 20200254 - Fuel Comb - Industrial Boilers, ICEs - Natural Gas | Reciprocating IC Engine | 4SRB RICE | Natural Gas | Waukesha L7042GSI | 2006 | C-4 | 1680 | Catalytic Converter | Uncontrolled | Atlas | Other - specify in comments | Enerac 3000 | Portable tabletop - electrochemical | No | 2010-09-29 | 81 | 1055 | Routine | 83492 | SCFH | 10 min | source | ppm | 4 | 397.86 | 401.86 | 0 | 0.0099537 | OK DEQ - AQD | Amalia Talty | 405-702-4208 | amalia.talty@deq.ok.gov | Record Complete
Freedom Booster | 2164 | Ok | Woodward | 40153 | 6 | Compressor Station | ODEQ | 2009-231 | 20200254 - Fuel Comb - Industrial Boilers, ICEs - Natural Gas | Reciprocating IC Engine | 4SLB RICE | Natural Gas | Caterpillar G3516 LE | 2008 | C-6 | 1340 | Catalytic Oxidizer | Uncontrolled | Atlas | Other - specify in comments | Enerac 3000 | Portable tabletop - electrochemical | No | 2010-10-26 | 79 | 901 | Routine | 108071 | SCFH | 10 min | source | ppm | 76.03 | 189.64 | 265.67 | 8.4 | 0.28618 | OK DEQ - AQD | Amalia Talty | 405-702-4208 | amalia.talty@deq.ok.gov | Record Complete
Freedom Booster | 2164 | Ok | Woodward | 40153 | 6 | Compressor Station | ODEQ | 2009-231 | 20200254 - Fuel Comb - Industrial Boilers, ICEs - Natural Gas | Reciprocating IC Engine | 4SLB RICE | Natural Gas | Caterpillar G3516 LE | 2008 | C-6 | 1340 | Catalytic Oxidizer | Uncontrolled | Atlas | Other - specify in comments | Enerac 3000 | Portable tabletop - electrochemical | No | 2010-10-26 | 79 | 901 | Routine | 108071 | SCFH | 10 min | source | ppm | 75.03 | 190.98 | 266.01 | 8.42 | 0.28206 | OK DEQ - AQD | Amalia Talty | 405-702-4208 | amalia.talty@deq.ok.gov | Record Complete
Freedom Booster | 2164 | Ok | Woodward | 40153 | 6 | Compressor Station | ODEQ | 2009-231 | 20200254 - Fuel Comb - Industrial Boilers, ICEs - Natural Gas | Reciprocating IC Engine | 4SLB RICE | Natural Gas | Caterpillar G3516 LE | 2008 | C-6 | 1340 | Catalytic Oxidizer | Uncontrolled | Atlas | Other - specify in comments | Enerac 3000 | Portable tabletop - electrochemical | No | 2010-10-26 | 79 | 901 | Routine | 108071 | SCFH | 10 min | source | ppm | 74.43 | 193.93 | 268.36 | 8.48 | 0.27735 | OK DEQ - AQD | Amalia Talty | 405-702-4208 | amalia.talty@deq.ok.gov | Record Complete
Freedom Booster | 2164 | Ok | Woodward | 40153 | 6 | Compressor Station | ODEQ | 2009-231 | 20200253 - Fuel Comb - Industrial Boilers, ICEs - Natural Gas | Reciprocating IC Engine | 4SRB RICE | Natural Gas | Waukesha L7042GSI | 2001 | C-2 | 1232 | Catalytic Converter | Uncontrolled | Atlas | Other - specify in comments | Enerac 3000 | Portable tabletop - electrochemical | No | 2010-11-01 | 75 | 1055 | Routine | 58250 | SCFH | 10 min | source | ppm | 0.19 | 266.83 | 267.02 | 0 | 0.00071156 | OK DEQ - AQD | Amalia Talty | 405-702-4208 | amalia.talty@deq.ok.gov | Record Complete
Freedom Booster | 2164 | Ok | Woodward | 40153 | 6 | Compressor Station | ODEQ | 2009-231 | 20200253 - Fuel Comb - Industrial Boilers, ICEs - Natural Gas | Reciprocating IC Engine | 4SRB RICE | Natural Gas | Waukesha L7042GSI | 2001 | C-2 | 1232 | Catalytic Converter | Uncontrolled | Atlas | Other - specify in comments | Enerac 3000 | Portable tabletop - electrochemical | No | 2010-11-01 | 75 | 1055 | Routine | 58250 | SCFH | 10 min | source | ppm | 1.42 | 277.69 | 279.11 | 0 | 0.0050876 | OK DEQ - AQD | Amalia Talty | 405-702-4208 | amalia.talty@deq.ok.gov | Record Complete
Freedom Booster | 2164 | Ok | Woodward | 40153 | 6 | Compressor Station | ODEQ | 2009-231 | 20200253 - Fuel Comb - Industrial Boilers, ICEs - Natural Gas | Reciprocating IC Engine | 4SRB RICE | Natural Gas | Waukesha L7042GSI | 2001 | C-2 | 1232 | Catalytic Converter | Uncontrolled | Atlas | Other - specify in comments | Enerac 3000 | Portable tabletop - electrochemical | No | 2010-11-01 | 75 | 1055 | Routine | 58250 | SCFH | 10 min | source | ppm | 0.02 | 297.06 | 297.08 | 0 | 6.7322e-05 | OK DEQ - AQD | Amalia Talty | 405-702-4208 | amalia.talty@deq.ok.gov | Record Complete
Freedom Booster | 2164 | Ok | Woodward | 40153 | 6 | Compressor Station | ODEQ | 2009-231 | 20200253 - Fuel Comb - Industrial Boilers, ICEs - Natural Gas | Reciprocating IC Engine | 4SRB RICE | Natural Gas | Waukesha L7042GSI | 2001 | C-1 | 1232 | Catalytic Converter | Uncontrolled | Atlas | Other - specify in comments | Enerac 3000 | Portable tabletop - electrochemical | No | 2010-11-10 | 77 | 1055 | Routine | 57474 | SCFH | 10 min | source | ppm | 0 | 334.4 | 334.4 | 0 | 0 | OK DEQ - AQD | Amalia Talty | 405-702-4208 | amalia.talty@deq.ok.gov | Record Complete
Freedom Booster | 2164 | Ok | Woodward | 40153 | 6 | Compressor Station | ODEQ | 2009-231 | 20200253 - Fuel Comb - Industrial Boilers, ICEs - Natural Gas | Reciprocating IC Engine | 4SRB RICE | Natural Gas | Waukesha L7042GSI | 2001 | C-1 | 1232 | Catalytic Converter | Uncontrolled | Atlas | Other - specify in comments | Enerac 3000 | Portable tabletop - electrochemical | No | 2010-11-10 | 77 | 1055 | Routine | 57474 | SCFH | 10 min | source | ppm | 0.03 | 367.65 | 367.68 | 0 | 8.1593e-05 | OK DEQ - AQD | Amalia Talty | 405-702-4208 | amalia.talty@deq.ok.gov | Record Complete
Freedom Booster | 2164 | Ok | Woodward | 40153 | 6 | Compressor Station | ODEQ | 2009-231 | 20200253 - Fuel Comb - Industrial Boilers, ICEs - Natural Gas | Reciprocating IC Engine | 4SRB RICE | Natural Gas | Waukesha L7042GSI | 2001 | C-1 | 1232 | Catalytic Converter | Uncontrolled | Atlas | Other - specify in comments | Enerac 3000 | Portable tabletop - electrochemical | No | 2010-11-10 | 77 | 1055 | Routine | 57474 | SCFH | 10 min | source | ppm | 0.55 | 418.17 | 418.72 | 0 | 0.0013135 | OK DEQ - AQD | Amalia Talty | 405-702-4208 | amalia.talty@deq.ok.gov | Record Complete
Freeport (Dixie) Booster | 5602 | OK | Woodward | 40153 | 6 | Compressor Station | ODEQ | 2003-170 | 20200254 - Fuel Comb - Industrial Boilers, ICEs - Natural Gas | Reciprocating IC Engine | 4SLB RICE | Natural Gas | Caterpillar G3516 LE | 2003 | C-2 | 1340 | Catalytic Oxidizer | Uncontrolled | Atlas | Other - specify in comments | Enerac 3000 | Portable tabletop - electrochemical | No | 2010-05-25 | 89 | 875 | Routine | 98540 | SCFH | 10 min | source | ppm | 0 | 73.25 | 73.25 | 8.72 | 0 | OK DEQ - AQD | Amalia Talty | 405-702-4208 | amalia.talty@deq.ok.gov | Record Complete
Freeport (Dixie) Booster | 5602 | OK | Woodward | 40153 | 6 | Compressor Station | ODEQ | 2003-170 | 20200254 - Fuel Comb - Industrial Boilers, ICEs - Natural Gas | Reciprocating IC Engine | 4SLB RICE | Natural Gas | Caterpillar G3516 LE | 2003 | C-2 | 1340 | Catalytic Oxidizer | Uncontrolled | Atlas | Other - specify in comments | Enerac 3000 | Portable tabletop - electrochemical | No | 2010-05-25 | 89 | 875 | Routine | 98540 | SCFH | 10 min | source | ppm | 0 | 74.33 | 74.33 | 8.7 | 0 | OK DEQ - AQD | Amalia Talty | 405-702-4208 | amalia.talty@deq.ok.gov | Record Complete
Freeport (Dixie) Booster | 5602 | OK | Woodward | 40153 | 6 | Compressor Station | ODEQ | 2003-170 | 20200254 - Fuel Comb - Industrial Boilers, ICEs - Natural Gas | Reciprocating IC Engine | 4SLB RICE | Natural Gas | Caterpillar G3516 LE | 2003 | C-2 | 1340 | Catalytic Oxidizer | Uncontrolled | Atlas | Other - specify in comments | Enerac 3000 | Portable tabletop - electrochemical | No | 2010-05-25 | 89 | 875 | Routine | 98540 | SCFH | 10 min | source | ppm | 0 | 76.78 | 76.78 | 8.66 | 0 | OK DEQ - AQD | Amalia Talty | 405-702-4208 | amalia.talty@deq.ok.gov | Record Complete
Freeport (Dixie) Booster | 5602 | OK | Woodward | 40153 | 6 | Compressor Station | ODEQ | 2003-170 | 20200254 - Fuel Comb - Industrial Boilers, ICEs - Natural Gas | Reciprocating IC Engine | 4SLB RICE | Natural Gas | Caterpillar G3516LE | Pre-2006 | C-2 | 1340 | Uncontrolled | Uncontrolled | Atlas | Other - specify in comments | Enerac 3000 | Portable tabletop - electrochemical | No | 2010-07-30 | 88 | 901 | Routine | 73520 | SCFH | 10 min | source | ppm | 32.25 | 220.68 | 252.93 | 7.51 | 0.12751 | OK DEQ - AQD | Amalia Talty | 405-702-4208 | amalia.talty@deq.ok.gov | Record Complete
Freeport (Dixie) Booster | 5602 | OK | Woodward | 40153 | 6 | Compressor Station | ODEQ | 2003-170 | 20200254 - Fuel Comb - Industrial Boilers, ICEs - Natural Gas | Reciprocating IC Engine | 4SLB RICE | Natural Gas | Caterpillar G3516LE | Pre-2006 | C-2 | 1340 | Uncontrolled | Uncontrolled | Atlas | Other - specify in comments | Enerac 3000 | Portable tabletop - electrochemical | No | 2010-07-30 | 88 | 901 | Routine | 73520 | SCFH | 10 min | source | ppm | 33.7 | 233.53 | 267.23 | 7.41 | 0.12611 | OK DEQ - AQD | Amalia Talty | 405-702-4208 | amalia.talty@deq.ok.gov | Record Complete
Freeport (Dixie) Booster | 5602 | OK | Woodward | 40153 | 6 | Compressor Station | ODEQ | 2003-170 | 20200254 - Fuel Comb - Industrial Boilers, ICEs - Natural Gas | Reciprocating IC Engine | 4SLB RICE | Natural Gas | Caterpillar G3516LE | Pre-2006 | C-2 | 1340 | Uncontrolled | Uncontrolled | Atlas | Other - specify in comments | Enerac 3000 | Portable tabletop - electrochemical | No | 2010-07-30 | 88 | 901 | Routine | 73520 | SCFH | 10 min | source | ppm | 36.12 | 250.56 | 286.68 | 7.4 | 0.12599 | OK DEQ - AQD | Amalia Talty | 405-702-4208 | amalia.talty@deq.ok.gov | Record Complete
Friendship 17-16-25 1H | 8975 | OK | Roger Mills | 40129 | 6 | Wellhead | ODEQ | 2012-106 | 20200253 - Fuel Comb - Industrial Boilers, ICEs - Natural Gas | Reciprocating IC Engine | 4SRB RICE | Natural Gas | Caterpillar G3306 NA | 2008 | MC3547 | 145 | Catalytic Converter | Uncontrolled | Midcon | Other - specify in comments | ECOM A Plus | Portable tabletop - electrochemical | yes | 2012-05-17 | 75 | 825 | Routine | 678 | ACFM | 20 min | source | ppm | 0 | 48.4 | 48.4 | 0 | 0 | OK DEQ - AQD | Amalia Talty | 405-702-4208 | amalia.talty@deq.ok.gov | Record Complete | Test Method - ASTM 6522-00
Friendship 17-16-25 1H | 8975 | OK | Roger Mills | 40129 | 6 | Wellhead | ODEQ | 2012-106 | 20200253 - Fuel Comb - Industrial Boilers, ICEs - Natural Gas | Reciprocating IC Engine | 4SRB RICE | Natural Gas | Caterpillar G3306 NA | 2008 | MC3547 | 145 | Catalytic Converter | Uncontrolled | Midcon | Other - specify in comments | ECOM A Plus | Portable tabletop - electrochemical | yes | 2012-05-17 | 75 | 825 | Routine | 678 | ACFM | 20 min | source | ppm | 0 | 53.6 | 53.6 | 0 | 0 | OK DEQ - AQD | Amalia Talty | 405-702-4208 | amalia.talty@deq.ok.gov | Record Complete | Test Method - ASTM 6522-00
Friendship 17-16-25 1H | 8975 | OK | Roger Mills | 40129 | 6 | Wellhead | ODEQ | 2012-106 | 20200253 - Fuel Comb - Industrial Boilers, ICEs - Natural Gas | Reciprocating IC Engine | 4SRB RICE | Natural Gas | Caterpillar G3306 NA | 2008 | MC3547 | 145 | Catalytic Converter | Uncontrolled | Midcon | Other - specify in comments | ECOM A Plus | Portable tabletop - electrochemical | yes | 2012-05-17 | 75 | 825 | Routine | 678 | ACFM | 20 min | source | ppm | 0 | 89.3 | 89.3 | 0 | 0 | OK DEQ - AQD | Amalia Talty | 405-702-4208 | amalia.talty@deq.ok.gov | Record Complete | Test Method - ASTM 6522-00
Gertrude 16-18-25 1H | 8703 | OK | Ellis | 40045 | 6 | Wellhead | ODEQ | 2011-1100 | 20200253 - Fuel Comb - Industrial Boilers, ICEs - Natural Gas | Reciprocating IC Engine | 4SRB RICE | Natural Gas | Caterpillar G3306 NA | 2011 | MC3910 | 145 | Catalytic Converter | Uncontrolled | Midcon | Other - specify in comments | ECOM J2KN | Portable tabletop - electrochemical | yes | 2012-05-08 | 74 | 782 | Routine | 678 | ACFM | 20 min | source | ppm | 2.7 | 10.2 | 12.8 | 0 | 0.2093 | OK DEQ - AQD | Amalia Talty | 405-702-4208 | amalia.talty@deq.ok.gov | Record Complete
Gertrude 16-18-25 1H | 8703 | OK | Ellis | 40045 | 6 | Wellhead | ODEQ | 2011-1100 | 20200253 - Fuel Comb - Industrial Boilers, ICEs - Natural Gas | Reciprocating IC Engine | 4SRB RICE | Natural Gas | Caterpillar G3306 NA | 2011 | MC3910 | 145 | Catalytic Converter | Uncontrolled | Midcon | Other - specify in comments | ECOM J2KN | Portable tabletop - electrochemical | yes | 2012-05-08 | 74 | 782 | Routine | 678 | ACFM | 20 min | source | ppm | 2 | 11.1 | 13.2 | 0 | 0.15267 | OK DEQ - AQD | Amalia Talty | 405-702-4208 | amalia.talty@deq.ok.gov | Record Complete
Gertrude 16-18-25 1H | 8703 | OK | Ellis | 40045 | 6 | Wellhead | ODEQ | 2011-1100 | 20200253 - Fuel Comb - Industrial Boilers, ICEs - Natural Gas | Reciprocating IC Engine | 4SRB RICE | Natural Gas | Caterpillar G3306 NA | 2011 | MC3910 | 145 | Catalytic Converter | Uncontrolled | Midcon | Other - specify in comments | ECOM J2KN | Portable tabletop - electrochemical | yes | 2012-05-08 | 74 | 782 | Routine | 678 | ACFM | 30 min | source | ppm | 4 | 11.5 | 15.5 | 0 | 0.25806 | OK DEQ - AQD | Amalia Talty | 405-702-4208 | amalia.talty@deq.ok.gov | Record Complete
Gilbert 1-10H | 7276 | OK | Washita | 40149 | 6 | Wellhead | ODEQ | 2010-234 | 20200253 - Fuel Comb - Industrial Boilers, ICEs - Natural Gas | Reciprocating IC Engine | 4SRB RICE | Natural Gas | Caterpillar G3304 NA | 2006 | MC1753 | 95 | Uncontrolled | Uncontrolled | Midcon | other - specify in comments | ECOM J2KN | Portable tabletop - electrochemical | yes | 2011-10-26 | 84 | 840 | Routine | 447 | ACFM | 20 min | source | ppm | 100.1 | 3034.9 | 3135 | 0.6 | 0.03193 | OK DEQ - AQD | Amalia Talty | 405-702-4208 | amalia.talty@deq.ok.gov | Record Complete | Test Method - ASTM 6522-00
Gilbert 1-10H | 7276 | OK | Washita | 40149 | 6 | Wellhead | ODEQ | 2010-234 | 20200253 - Fuel Comb - Industrial Boilers, ICEs - Natural Gas | Reciprocating IC Engine | 4SRB RICE | Natural Gas | Caterpillar G3304 NA | 2006 | MC1753 | 95 | Uncontrolled | Uncontrolled | Midcon | other - specify in comments | ECOM J2KN | Portable tabletop - electrochemical | yes | 2011-10-26 | 84 | 840 | Routine | 447 | ACFM | 20 min | source | ppm | 99.2 | 3183.7 | 3283 | 0.6 | 0.030217 | OK DEQ - AQD | Amalia Talty | 405-702-4208 | amalia.talty@deq.ok.gov | Record Complete | Test Method - ASTM 6522-00
Gilbert 1-10H | 7276 | OK | Washita | 40149 | 6 | Wellhead | ODEQ | 2010-234 | 20200253 - Fuel Comb - Industrial Boilers, ICEs - Natural Gas | Reciprocating IC Engine | 4SRB RICE | Natural Gas | Caterpillar G3304 NA | 2006 | MC1753 | 95 | Uncontrolled | Uncontrolled | Midcon | other - specify in comments | ECOM J2KN | Portable tabletop - electrochemical | yes | 2011-10-26 | 84 | 840 | Routine | 447 | ACFM | 20 min | source | ppm | 126.3 | 3200.8 | 3327.2 | 0.7 | 0.037961 | OK DEQ - AQD | Amalia Talty | 405-702-4208 | amalia.talty@deq.ok.gov | Record Complete | Test Method - ASTM 6522-00
Glass 1-25HB | 8904 | OK | Roger Mills | 40129 | 6 | Gas Plant | ODEQ | 2012-209 | 20200253 - Fuel Comb - Industrial Boilers, ICEs - Natural Gas | Reciprocating IC Engine | 4SRB RICE | Natural Gas | Caterpillar 3304 NA | 1993 | C-1 | 95 | Catalytic Converter | Uncontrolled | Kleinfelder | Other - specify in comments | Enerac 3000 | Portable tabletop - electrochemical | No | 2012-03-21 | 84 | 1037 | Routine | 9453 | DSCF/D | 10 min | Source | ppm | 0 | 2477.5 | 2477.5 | 6.5 | 0 | OK DEQ - AQD | Ryan Buntyn | 405-702-4204 | Ryan.Buntyn@deq.ok.gov | Record Complete | Test Method - ASTM 6522-00
Glass 1-25HB | 8904 | OK | Roger Mills | 40129 | 6 | Gas Plant | ODEQ | 2012-209 | 20200253 - Fuel Comb - Industrial Boilers, ICEs - Natural Gas | Reciprocating IC Engine | 4SRB RICE | Natural Gas | Caterpillar 3304 NA | 1993 | C-1 | 95 | Catalytic Converter | Uncontrolled | Kleinfelder | Other - specify in comments | Enerac 3000 | Portable tabletop - electrochemical | No | 2012-03-21 | 84 | 1037 | Routine | 9453 | DSCF/D | 10 min | Source | ppm | 0 | 2524.6 | 2524.6 | 6.4 | 0 | OK DEQ - AQD | Ryan Buntyn | 405-702-4204 | Ryan.Buntyn@deq.ok.gov | Record Complete | Test Method - ASTM 6522-00
Glass 1-25HB | 8904 | OK | Roger Mills | 40129 | 6 | Gas Plant | ODEQ | 2012-209 | 20200253 - Fuel Comb - Industrial Boilers, ICEs - Natural Gas | Reciprocating IC Engine | 4SRB RICE | Natural Gas | Caterpillar 3304 NA | 1993 | C-1 | 95 | Catalytic Converter | Uncontrolled | Kleinfelder | Other - specify in comments | Enerac 3000 | Portable tabletop - electrochemical | No | 2012-03-21 | 84 | 1037 | Routine | 9453 | DSCF/D | 10 min | Source | ppm | 0 | 2525.7 | 2525.7 | 6.5 | 0 | OK DEQ - AQD | Ryan Buntyn | 405-702-4204 | Ryan.Buntyn@deq.ok.gov | Record Complete | Test Method - ASTM 6522-00
Goeman 11-28-13 1H | 9062 | OK | Woods | 40151 | 6 | Wellhead | ODEQ | 2012-302 | 20200253 - Fuel Comb - Industrial Boilers, ICEs - Natural Gas | Reciprocating IC Engine | 4SRB RICE | Natural Gas | Caterpillar G3406 NA | 2012 | MC4209 | 215 | Catalytic Converter | Uncontrolled | Midcon | Other - specify in comments | ECOM J2KN | Portable tabletop - electrochemical | yes | 2012-04-20 | 79 | 933 | Routine | 1043 | ACFM | 20 min | source | ppm | 0 | 25.6 | 25.6 | 0 | 0 | OK DEQ - AQD | Amalia Talty | 405-702-4208 | amalia.talty@deq.ok.gov | Record Complete
Goeman 11-28-13 1H | 9062 | OK | Woods | 40151 | 6 | Wellhead | ODEQ | 2012-302 | 20200253 - Fuel Comb - Industrial Boilers, ICEs - Natural Gas | Reciprocating IC Engine | 4SRB RICE | Natural Gas | Caterpillar G3406 NA | 2012 | MC4209 | 215 | Catalytic Converter | Uncontrolled | Midcon | Other - specify in comments | ECOM J2KN | Portable tabletop - electrochemical | yes | 2012-04-20 | 79 | 933 | Routine | 1043 | ACFM | 20 min | source | ppm | 0 | 26.9 | 26.9 | 0 | 0 | OK DEQ - AQD | Amalia Talty | 405-702-4208 | amalia.talty@deq.ok.gov | Record Complete
Goeman 11-28-13 1H | 9062 | OK | Woods | 40151 | 6 | Wellhead | ODEQ | 2012-302 | 20200253 - Fuel Comb - Industrial Boilers, ICEs - Natural Gas | Reciprocating IC Engine | 4SRB RICE | Natural Gas | Caterpillar G3406 NA | 2012 | MC4209 | 215 | Catalytic Converter | Uncontrolled | Midcon | Other - specify in comments | ECOM J2KN | Portable tabletop - electrochemical | yes | 2012-04-20 | 79 | 933 | Routine | 1043 | ACFM | 20 min | source | ppm | 0.1 | 30.4 | 30.5 | 0 | 0.0032787 | OK DEQ - AQD | Amalia Talty | 405-702-4208 | amalia.talty@deq.ok.gov | Record Complete
Griever | 6526 | OK | Major | 40093 | 6 | Booster Station | ODEQ | 2008-167 | 20200254 - Fuel Comb - Industrial Boilers, ICEs - Natural Gas | Reciprocating IC Engine | 4SLB RICE | Natural Gas | Caterpillar 3516 LE | 2008 | C-1 | 1340 | Catalytic Oxidizer | Uncontrolled | Atlas Pipeline | Other - specify in comments | Enerac 3000 | Portable tabletop - electrochemical | No | 2010-02-02 | 99 | 855 | Routine | 153123 | SCFH | 10 min | Source | ppm | 31.78 | 123.91 | 155.7 | 9.66 | 0.20412 | OK DEQ - AQD | Ryan Buntyn | 405-702-4204 | Ryan.Buntyn@deq.ok.gov | Record Complete | Test Method - ASTM 6522-00
Griever | 6526 | OK | Major | 40093 | 6 | Booster Station | ODEQ | 2008-167 | 20200254 - Fuel Comb - Industrial Boilers, ICEs - Natural Gas | Reciprocating IC Engine | 4SLB RICE | Natural Gas | Caterpillar 3516 LE | 2008 | C-1 | 1340 | Catalytic Oxidizer | Uncontrolled | Atlas Pipeline | Other - specify in comments | Enerac 3000 | Portable tabletop - electrochemical | No | 2010-02-02 | 99 | 855 | Routine | 153123 | SCFH | 10 min | Source | ppm | 33.5 | 122.47 | 156 | 9.62 | 0.21478 | OK DEQ - AQD | Ryan Buntyn | 405-702-4204 | Ryan.Buntyn@deq.ok.gov | Record Complete | Test Method - ASTM 6522-00
Griever | 6526 | OK | Major | 40093 | 6 | Booster Station | ODEQ | 2008-167 | 20200254 - Fuel Comb - Industrial Boilers, ICEs - Natural Gas | Reciprocating IC Engine | 4SLB RICE | Natural Gas | Caterpillar 3516 LE | 2008 | C-1 | 1340 | Catalytic Oxidizer | Uncontrolled | Atlas Pipeline | Other - specify in comments | Enerac 3000 | Portable tabletop - electrochemical | No | 2010-02-02 | 99 | 855 | Routine | 153123 | SCFH | 10 min | Source | ppm | 31.99 | 127.02 | 159.01 | 9.61 | 0.20118 | OK DEQ - AQD | Ryan Buntyn | 405-702-4204 | Ryan.Buntyn@deq.ok.gov | Record Complete | Test Method - ASTM 6522-00
Griever | 6526 | OK | Major | 40093 | 6 | Booster Station | ODEQ | 2008-167 | 20200254 - Fuel Comb - Industrial Boilers, ICEs - Natural Gas | Reciprocating IC Engine | 4SLB RICE | Natural Gas | Caterpillar 3516 LE | 2008 | C-3 | 1340 | Catalytic Oxidizer | Uncontrolled | Atlas Pipeline | Other - specify in comments | Enerac 3000 | Portable tabletop - electrochemical | No | 2010-02-02 | 77 | 855 | Routine | 91707 | SCFH | 10 min | Source | ppm | 87.03 | 175.58 | 262.61 | 8.49 | 0.3314 | OK DEQ - AQD | Ryan Buntyn | 405-702-4204 | Ryan.Buntyn@deq.ok.gov | Record Complete | Test Method - ASTM 6522-00
Griever | 6526 | OK | Major | 40093 | 6 | Booster Station | ODEQ | 2008-167 | 20200254 - Fuel Comb - Industrial Boilers, ICEs - Natural Gas | Reciprocating IC Engine | 4SLB RICE | Natural Gas | Caterpillar 3516 LE | 2008 | C-3 | 1340 | Catalytic Oxidizer | Uncontrolled | Atlas Pipeline | Other - specify in comments | Enerac 3000 | Portable tabletop - electrochemical | No | 2010-02-02 | 77 | 855 | Routine | 91707 | SCFH | 10 min | Source | ppm | 92.6 | 178.76 | 271.36 | 8.49 | 0.34124 | OK DEQ - AQD | Ryan Buntyn | 405-702-4204 | Ryan.Buntyn@deq.ok.gov | Record Complete | Test Method - ASTM 6522-00
Griever | 6526 | OK | Major | 40093 | 6 | Booster Station | ODEQ | 2008-167 | 20200254 - Fuel Comb - Industrial Boilers, ICEs - Natural Gas | Reciprocating IC Engine | 4SLB RICE | Natural Gas | Caterpillar 3516 LE | 2008 | C-3 | 1340 | Catalytic Oxidizer | Uncontrolled | Atlas Pipeline | Other - specify in comments | Enerac 3000 | Portable tabletop - electrochemical | No | 2010-02-02 | 77 | 855 | Routine | 91707 | SCFH | 10 min | Source | ppm | 95.32 | 181.02 | 276.35 | 8.44 | 0.34494 | OK DEQ - AQD | Ryan Buntyn | 405-702-4204 | Ryan.Buntyn@deq.ok.gov | Record Complete | Test Method - ASTM 6522-00
Griever | 6526 | OK | Major | 40093 | 6 | Booster Station | ODEQ | 2008-167 | 20200254 - Fuel Comb - Industrial Boilers, ICEs - Natural Gas | Reciprocating IC Engine | 4SLB RICE | Natural Gas | Caterpillar 3516 LE | 2008 | C-2 | 1340 | Catalytic Oxidizer | Uncontrolled | Atlas Pipeline | Other - specify in comments | Enerac 3000 | Portable tabletop - electrochemical | No | 2010-02-04 | 79 | 855 | Routine | 87474 | SCFH | 10 min | Source | ppm | 34.27 | 166.9 | 201.17 | 8.45 | 0.17035 | OK DEQ - AQD | Ryan Buntyn | 405-702-4204 | Ryan.Buntyn@deq.ok.gov | Record Complete | Test Method - ASTM 6522-00
Griever | 6526 | OK | Major | 40093 | 6 | Booster Station | ODEQ | 2008-167 | 20200254 - Fuel Comb - Industrial Boilers, ICEs - Natural Gas | Reciprocating IC Engine | 4SLB RICE | Natural Gas | Caterpillar 3516 LE | 2008 | C-2 | 1340 | Catalytic Oxidizer | Uncontrolled | Atlas Pipeline | Other - specify in comments | Enerac 3000 | Portable tabletop - electrochemical | No | 2010-02-04 | 79 | 855 | Routine | 87474 | SCFH | 10 min | Source | ppm | 36.52 | 165.1 | 201.62 | 8.59 | 0.18113 | OK DEQ - AQD | Ryan Buntyn | 405-702-4204 | Ryan.Buntyn@deq.ok.gov | Record Complete | Test Method - ASTM 6522-00
Griever | 6526 | OK | Major | 40093 | 6 | Booster Station | ODEQ | 2008-167 | 20200254 - Fuel Comb - Industrial Boilers, ICEs - Natural Gas | Reciprocating IC Engine | 4SLB RICE | Natural Gas | Caterpillar 3516 LE | 2008 | C-2 | 1340 | Catalytic Oxidizer | Uncontrolled | Atlas Pipeline | Other - specify in comments | Enerac 3000 | Portable tabletop - electrochemical | No | 2010-02-04 | 79 | 855 | Routine | 87474 | SCFH | 10 min | Source | ppm | 42.76 | 167.95 | 210.75 | 8.53 | 0.20293 | OK DEQ - AQD | Ryan Buntyn | 405-702-4204 | Ryan.Buntyn@deq.ok.gov | Record Complete | Test Method - ASTM 6522-00
Griever | 6526 | OK | Major | 40093 | 6 | Compressor Station | ODEQ | 2008-167 | 20200254 - Fuel Comb - Industrial Boilers, ICEs - Natural Gas | Reciprocating IC Engine | 4SLB RICE | Natural Gas | Caterpillar G3516 LE | 2006 | C-2 | 1340 | Catalytic Oxidizer | Uncontrolled | Atlas | Other - specify in comments | Enerac 3000 | Portable tabletop - electrochemical | No | 2010-04-20 | 94 | 875 | Routine | 107956 | SCFH | 10 min | source | ppm | 0 | 173.64 | 173.64 | 8.31 | 0 | OK DEQ - AQD | Eric Milligan | 405-702-4217 | eric.milligan@deq.ok.gov | Record Complete
Griever | 6526 | OK | Major | 40093 | 6 | Compressor Station | ODEQ | 2008-167 | 20200254 - Fuel Comb - Industrial Boilers, ICEs - Natural Gas | Reciprocating IC Engine | 4SLB RICE | Natural Gas | Caterpillar G3516 LE | 2006 | C-2 | 1340 | Catalytic Oxidizer | Uncontrolled | Atlas | Other - specify in comments | Enerac 3000 | Portable tabletop - electrochemical | No | 2010-04-20 | 94 | 875 | Routine | 107956 | SCFH | 10 min | source | ppm | 0 | 181.66 | 181.66 | 8.4 | 0 | OK DEQ - AQD | Eric Milligan | 405-702-4217 | eric.milligan@deq.ok.gov | Record Complete
Griever | 6526 | OK | Major | 40093 | 6 | Compressor Station | ODEQ | 2008-167 | 20200254 - Fuel Comb - Industrial Boilers, ICEs - Natural Gas | Reciprocating IC Engine | 4SLB RICE | Natural Gas | Caterpillar G3516 LE | 2006 | C-2 | 1340 | Catalytic Oxidizer | Uncontrolled | Atlas | Other - specify in comments | Enerac 3000 | Portable tabletop - electrochemical | No | 2010-04-20 | 94 | 875 | Routine | 107956 | SCFH | 10 min | source | ppm | 0 | 187.55 | 187.55 | 8.44 | 0 | OK DEQ - AQD | Eric Milligan | 405-702-4217 | eric.milligan@deq.ok.gov | Record Complete
Griever | 6526 | OK | Major | 40093 | 6 | Compressor Station | ODEQ | 2008-167 | 20200254 - Fuel Comb - Industrial Boilers, ICEs - Natural Gas | Reciprocating IC Engine | 4SLB RICE | Natural Gas | Caterpillar G3516 LE | 2006 | C-3 | 1340 | Catalytic Oxidizer | Uncontrolled | Atlas | Other - specify in comments | Enerac 3000 | Portable tabletop - electrochemical | No | 2010-07-21 | 86 | 875 | Routine | 104138 | SCFH | 10 min | source | ppm | 71.82 | 203.99 | 275.81 | 8.4 | 0.2604 | OK DEQ - AQD | Amalia Talty | 405-702-4208 | amalia.talty@deq.ok.gov | Record Complete
Griever | 6526 | OK | Major | 40093 | 6 | Compressor Station | ODEQ | 2008-167 | 20200254 - Fuel Comb - Industrial Boilers, ICEs - Natural Gas | Reciprocating IC Engine | 4SLB RICE | Natural Gas | Caterpillar G3516 LE | 2006 | C-3 | 1340 | Catalytic Oxidizer | Uncontrolled | Atlas | Other - specify in comments | Enerac 3000 | Portable tabletop - electrochemical | No | 2010-07-21 | 86 | 875 | Routine | 104138 | SCFH | 10 min | source | ppm | 73.65 | 205.28 | 278.93 | 8.39 | 0.26404 | OK DEQ - AQD | Amalia Talty | 405-702-4208 | amalia.talty@deq.ok.gov | Record Complete
Griever | 6526 | OK | Major | 40093 | 6 | Compressor Station | ODEQ | 2008-167 | 20200254 - Fuel Comb - Industrial Boilers, ICEs - Natural Gas | Reciprocating IC Engine | 4SLB RICE | Natural Gas | Caterpillar G3516 LE | 2006 | C-1 | 1340 | Catalytic Oxidizer | Uncontrolled | Atlas | Other - specify in comments | Enerac 3000 | Portable tabletop - electrochemical | No | 2010-07-21 | 79 | 875 | Routine | 87261 | SCFH | 10 min | source | ppm | 47.55 | 233.59 | 281.14 | 8.32 | 0.16913 | OK DEQ - AQD | Amalia Talty | 405-702-4208 | amalia.talty@deq.ok.gov | Record Complete
Griever | 6526 | OK | Major | 40093 | 6 | Compressor Station | ODEQ | 2008-167 | 20200254 - Fuel Comb - Industrial Boilers, ICEs - Natural Gas | Reciprocating IC Engine | 4SLB RICE | Natural Gas | Caterpillar G3516 LE | 2006 | C-3 | 1340 | Catalytic Oxidizer | Uncontrolled | Atlas | Other - specify in comments | Enerac 3000 | Portable tabletop - electrochemical | No | 2010-07-21 | 86 | 875 | Routine | 104138 | SCFH | 10 min | source | ppm | 74.8 | 207.62 | 282.42 | 8.38 | 0.26485 | OK DEQ - AQD | Amalia Talty | 405-702-4208 | amalia.talty@deq.ok.gov | Record Complete
Griever | 6526 | OK | Major | 40093 | 6 | Compressor Station | ODEQ | 2008-167 | 20200254 - Fuel Comb - Industrial Boilers, ICEs - Natural Gas | Reciprocating IC Engine | 4SLB RICE | Natural Gas | Caterpillar G3516 LE | 2006 | C-1 | 1340 | Catalytic Oxidizer | Uncontrolled | Atlas | Other - specify in comments | Enerac 3000 | Portable tabletop - electrochemical | No | 2010-07-21 | 79 | 875 | Routine | 87261 | SCFH | 10 min | source | ppm | 52.14 | 238.91 | 291.05 | 8.31 | 0.17914 | OK DEQ - AQD | Amalia Talty | 405-702-4208 | amalia.talty@deq.ok.gov | Record Complete
Griever | 6526 | OK | Major | 40093 | 6 | Compressor Station | ODEQ | 2008-167 | 20200254 - Fuel Comb - Industrial Boilers, ICEs - Natural Gas | Reciprocating IC Engine | 4SLB RICE | Natural Gas | Caterpillar G3516 LE | 2006 | C-1 | 1340 | Catalytic Oxidizer | Uncontrolled | Atlas | Other - specify in comments | Enerac 3000 | Portable tabletop - electrochemical | No | 2010-07-21 | 79 | 875 | Routine | 87261 | SCFH | 10 min | source | ppm | 53.79 | 237.99 | 291.78 | 8.3 | 0.18435 | OK DEQ - AQD | Amalia Talty | 405-702-4208 | amalia.talty@deq.ok.gov | Record Complete
Griever | 6526 | OK | Major | 40093 | 6 | Compressor Station | ODEQ | 2008-167 | 20200254 - Fuel Comb - Industrial Boilers, ICEs - Natural Gas | Reciprocating IC Engine | 4SLB RICE | Natural Gas | Caterpillar G3516 LE | 2006 | C-2 | 1340 | Catalytic Oxidizer | Uncontrolled | Atlas | Other - specify in comments | Enerac 3000 | Portable tabletop - electrochemical | No | 2010-07-27 | 80 | 875 | Routine | 87699 | SCFH | 10 min | source | ppm | 37.93 | 209.68 | 247.61 | 8.37 | 0.15318 | OK DEQ - AQD | Amalia Talty | 405-702-4208 | amalia.talty@deq.ok.gov | Record Complete
Griever | 6526 | OK | Major | 40093 | 6 | Compressor Station | ODEQ | 2008-167 | 20200254 - Fuel Comb - Industrial Boilers, ICEs - Natural Gas | Reciprocating IC Engine | 4SLB RICE | Natural Gas | Caterpillar G3516 LE | 2006 | C-2 | 1340 | Catalytic Oxidizer | Uncontrolled | Atlas | Other - specify in comments | Enerac 3000 | Portable tabletop - electrochemical | No | 2010-07-27 | 80 | 875 | Routine | 87699 | SCFH | 10 min | source | ppm | 42.52 | 214.18 | 256.7 | 8.28 | 0.16564 | OK DEQ - AQD | Amalia Talty | 405-702-4208 | amalia.talty@deq.ok.gov | Record Complete
Griever | 6526 | OK | Major | 40093 | 6 | Compressor Station | ODEQ | 2008-167 | 20200254 - Fuel Comb - Industrial Boilers, ICEs - Natural Gas | Reciprocating IC Engine | 4SLB RICE | Natural Gas | Caterpillar G3516 LE | 2006 | C-2 | 1340 | Catalytic Oxidizer | Uncontrolled | Atlas | Other - specify in comments | Enerac 3000 | Portable tabletop - electrochemical | No | 2010-07-27 | 80 | 875 | Routine | 87699 | SCFH | 10 min | source | ppm | 43.96 | 218.91 | 262.87 | 8.25 | 0.16723 | OK DEQ - AQD | Amalia Talty | 405-702-4208 | amalia.talty@deq.ok.gov | Record Complete
Griever | 6526 | OK | Major | 40093 | 6 | Compressor Station | ODEQ | 2008-167 | 20200254 - Fuel Comb - Industrial Boilers, ICEs - Natural Gas | Reciprocating IC Engine | 4SLB RICE | Natural Gas | Caterpillar G3516 LE | 2006 | C-2 | 1340 | Catalytic Oxidizer | Uncontrolled | Atlas | Other - specify in comments | Enerac 3000 | Portable tabletop - electrochemical | No | 2010-10-13 | 79 | 875 | Routine | 98015 | SCFH | 10 min | source | ppm | 47.87 | 189.23 | 237.1 | 9.26 | 0.2019 | OK DEQ - AQD | Amalia Talty | 405-702-4208 | amalia.talty@deq.ok.gov | Record Complete
Griever | 6526 | OK | Major | 40093 | 6 | Compressor Station | ODEQ | 2008-167 | 20200254 - Fuel Comb - Industrial Boilers, ICEs - Natural Gas | Reciprocating IC Engine | 4SLB RICE | Natural Gas | Caterpillar G3516 LE | 2006 | C-2 | 1340 | Catalytic Oxidizer | Uncontrolled | Atlas | Other - specify in comments | Enerac 3000 | Portable tabletop - electrochemical | No | 2010-10-13 | 79 | 875 | Routine | 98015 | SCFH | 10 min | source | ppm | 49.27 | 188.04 | 237.31 | 9.1 | 0.20762 | OK DEQ - AQD | Amalia Talty | 405-702-4208 | amalia.talty@deq.ok.gov | Record Complete
Griever | 6526 | OK | Major | 40093 | 6 | Compressor Station | ODEQ | 2008-167 | 20200254 - Fuel Comb - Industrial Boilers, ICEs - Natural Gas | Reciprocating IC Engine | 4SLB RICE | Natural Gas | Caterpillar G3516 LE | 2006 | C-2 | 1340 | Catalytic Oxidizer | Uncontrolled | Atlas | Other - specify in comments | Enerac 3000 | Portable tabletop - electrochemical | No | 2010-10-13 | 79 | 875 | Routine | 98015 | SCFH | 10 min | source | ppm | 48.91 | 189.62 | 238.53 | 9.21 | 0.20505 | OK DEQ - AQD | Amalia Talty | 405-702-4208 | amalia.talty@deq.ok.gov | Record Complete
Griever | 6526 | OK | Major | 40093 | 6 | Compressor Station | ODEQ | 2008-167 | 20200254 - Fuel Comb - Industrial Boilers, ICEs - Natural Gas | Reciprocating IC Engine | 4SLB RICE | Natural Gas | Caterpillar G3516 LE | 2006 | C-3 | 1340 | Catalytic Oxidizer | Uncontrolled | Atlas | Other - specify in comments | Enerac 3000 | Portable tabletop - electrochemical | No | 2010-10-15 | 100 | 875 | Routine | 155534 | SCFH | 10 min | source | ppm | 72.89 | 192.6 | 265.49 | 9.15 | 0.27455 | OK DEQ - AQD | Amalia Talty | 405-702-4208 | amalia.talty@deq.ok.gov | Record Complete
Griever | 6526 | OK | Major | 40093 | 6 | Compressor Station | ODEQ | 2008-167 | 20200254 - Fuel Comb - Industrial Boilers, ICEs - Natural Gas | Reciprocating IC Engine | 4SLB RICE | Natural Gas | Caterpillar G3516 LE | 2006 | C-3 | 1340 | Catalytic Oxidizer | Uncontrolled | Atlas | Other - specify in comments | Enerac 3000 | Portable tabletop - electrochemical | No | 2010-10-15 | 100 | 875 | Routine | 155534 | SCFH | 10 min | source | ppm | 73.17 | 192.55 | 265.72 | 9.22 | 0.27537 | OK DEQ - AQD | Amalia Talty | 405-702-4208 | amalia.talty@deq.ok.gov | Record Complete
Griever | 6526 | OK | Major | 40093 | 6 | Compressor Station | ODEQ | 2008-167 | 20200254 - Fuel Comb - Industrial Boilers, ICEs - Natural Gas | Reciprocating IC Engine | 4SLB RICE | Natural Gas | Caterpillar G3516 LE | 2006 | C-3 | 1340 | Catalytic Oxidizer | Uncontrolled | Atlas | Other - specify in comments | Enerac 3000 | Portable tabletop - electrochemical | No | 2010-10-15 | 100 | 875 | Routine | 155534 | SCFH | 10 min | source | ppm | 72.85 | 194.48 | 267.33 | 9.16 | 0.27251 | OK DEQ - AQD | Amalia Talty | 405-702-4208 | amalia.talty@deq.ok.gov | Record Complete
Griever | 6526 | OK | Major | 40093 | 6 | Compressor Station | ODEQ | 2008-167 | 20200254 - Fuel Comb - Industrial Boilers, ICEs - Natural Gas | Reciprocating IC Engine | 4SLB RICE | Natural Gas | Caterpillar G3516 LE | 2006 | C-1 | 1340 | Catalytic Oxidizer | Uncontrolled | Atlas | Other - specify in comments | Enerac 3000 | Portable tabletop - electrochemical | No | 2010-10-15 | 100 | 875 | Routine | 140277 | SCFH | 10 min | source | ppm | 59.57 | 227.57 | 287.14 | 8.91 | 0.20746 | OK DEQ - AQD | Amalia Talty | 405-702-4208 | amalia.talty@deq.ok.gov | Record Complete
Griever | 6526 | OK | Major | 40093 | 6 | Compressor Station | ODEQ | 2008-167 | 20200254 - Fuel Comb - Industrial Boilers, ICEs - Natural Gas | Reciprocating IC Engine | 4SLB RICE | Natural Gas | Caterpillar G3516 LE | 2006 | C-1 | 1340 | Catalytic Oxidizer | Uncontrolled | Atlas | Other - specify in comments | Enerac 3000 | Portable tabletop - electrochemical | No | 2010-10-15 | 100 | 875 | Routine | 140277 | SCFH | 10 min | source | ppm | 62.85 | 225.11 | 287.96 | 8.48 | 0.21826 | OK DEQ - AQD | Amalia Talty | 405-702-4208 | amalia.talty@deq.ok.gov | Record Complete
Griever | 6526 | OK | Major | 40093 | 6 | Compressor Station | ODEQ | 2008-167 | 20200254 - Fuel Comb - Industrial Boilers, ICEs - Natural Gas | Reciprocating IC Engine | 4SLB RICE | Natural Gas | Caterpillar G3516 LE | 2006 | C-1 | 1340 | Catalytic Oxidizer | Uncontrolled | Atlas | Other - specify in comments | Enerac 3000 | Portable tabletop - electrochemical | No | 2010-10-15 | 100 | 875 | Routine | 140277 | SCFH | 10 min | source | ppm | 60.7 | 230.29 | 290.99 | 9.1 | 0.2086 | OK DEQ - AQD | Amalia Talty | 405-702-4208 | amalia.talty@deq.ok.gov | Record Complete
Griever | 6526 | OK | Major | 40093 | 6 | Compressor Station | ODEQ | 2008-167 | 20200254 - Fuel Comb - Industrial Boilers, ICEs - Natural Gas | Reciprocating IC Engine | 4SLB RICE | Natural Gas | Caterpillar G3516 LE | 2006 | C-1 | 1340 | Catalytic Oxidizer | Uncontrolled | Atlas | Other - specify in comments | Enerac 3000 | Portable tabletop - electrochemical | No | 2013-04-19 | 79 | 875 | Routine | 89342 | SCFH | 10 min | source | ppm | 0 | 170.05 | 170.05 | 8.6 | 0 | OK DEQ - AQD | Eric Milligan | 405-702-4217 | eric.milligan@deq.ok.gov | Record Complete
Griever | 6526 | OK | Major | 40093 | 6 | Compressor Station | ODEQ | 2008-167 | 20200254 - Fuel Comb - Industrial Boilers, ICEs - Natural Gas | Reciprocating IC Engine | 4SLB RICE | Natural Gas | Caterpillar G3516 LE | 2006 | C-1 | 1340 | Catalytic Oxidizer | Uncontrolled | Atlas | Other - specify in comments | Enerac 3000 | Portable tabletop - electrochemical | No | 2013-04-19 | 79 | 875 | Routine | 89342 | SCFH | 10 min | source | ppm | 0 | 173.2 | 173.2 | 8.5 | 0 | OK DEQ - AQD | Eric Milligan | 405-702-4217 | eric.milligan@deq.ok.gov | Record Complete
Griever | 6526 | OK | Major | 40093 | 6 | Compressor Station | ODEQ | 2008-167 | 20200254 - Fuel Comb - Industrial Boilers, ICEs - Natural Gas | Reciprocating IC Engine | 4SLB RICE | Natural Gas | Caterpillar G3516 LE | 2006 | C-1 | 1340 | Catalytic Oxidizer | Uncontrolled | Atlas | Other - specify in comments | Enerac 3000 | Portable tabletop - electrochemical | No | 2013-04-19 | 79 | 875 | Routine | 89342 | SCFH | 10 min | source | ppm | 0 | 180.8 | 180.8 | 8.7 | 0 | OK DEQ - AQD | Eric Milligan | 405-702-4217 | eric.milligan@deq.ok.gov | Record Complete
Griever | 6526 | OK | Major | 40093 | 6 | Compressor Station | ODEQ | 2008-167 | 20200254 - Fuel Comb - Industrial Boilers, ICEs - Natural Gas | Reciprocating IC Engine | 4SLB RICE | Natural Gas | Caterpillar G3516 LE | 2006 | C-3 | 1340 | Catalytic Oxidizer | Uncontrolled | Atlas | Other - specify in comments | Enerac 3000 | Portable tabletop - electrochemical | No | 2020-04-19 | 78 | 875 | Routine | 94668 | SCFH | 10 min | source | ppm | 0 | 199.57 | 199.57 | 8.76 | 0 | OK DEQ - AQD | Eric Milligan | 405-702-4217 | eric.milligan@deq.ok.gov | Record Complete
Griever | 6526 | OK | Major | 40093 | 6 | Compressor Station | ODEQ | 2008-167 | 20200254 - Fuel Comb - Industrial Boilers, ICEs - Natural Gas | Reciprocating IC Engine | 4SLB RICE | Natural Gas | Caterpillar G3516 LE | 2006 | C-3 | 1340 | Catalytic Oxidizer | Uncontrolled | Atlas | Other - specify in comments | Enerac 3000 | Portable tabletop - electrochemical | No | 2020-04-19 | 78 | 875 | Routine | 94668 | SCFH | 10 min | source | ppm | 0 | 201.29 | 201.29 | 8.61 | 0 | OK DEQ - AQD | Eric Milligan | 405-702-4217 | eric.milligan@deq.ok.gov | Record Complete
Griever | 6526 | OK | Major | 40093 | 6 | Compressor Station | ODEQ | 2008-167 | 20200254 - Fuel Comb - Industrial Boilers, ICEs - Natural Gas | Reciprocating IC Engine | 4SLB RICE | Natural Gas | Caterpillar G3516 LE | 2006 | C-3 | 1340 | Catalytic Oxidizer | Uncontrolled | Atlas | Other - specify in comments | Enerac 3000 | Portable tabletop - electrochemical | No | 2020-04-19 | 78 | 875 | Routine | 94668 | SCFH | 10 min | source | ppm | 0 | 201.52 | 201.52 | 8.7 | 0 | OK DEQ - AQD | Eric Milligan | 405-702-4217 | eric.milligan@deq.ok.gov | Record Complete
Gwendolyn 2-22H | 7277 | OK | Washita | 40149 | 6 | Wellhead | ODEQ | 2010-235 | 20200253 - Fuel Comb - Industrial Boilers, ICEs - Natural Gas | Reciprocating IC Engine | 4SRB RICE | Natural Gas | Caterpillar G3304 NA | 2008 | MC2884 | 95 | Catalytic Converter | Uncontrolled | Midcon | Other - specify in comments | ECOM A Plus | Portable tabletop - electrochemical | yes | 2012-05-16 | 91 | 946 | Routine | 447 | ACFM | 30 min | source | ppm | 1 | 311.3 | 312.3 | 0 | 0.003202 | OK DEQ - AQD | Amalia Talty | 405-702-4208 | amalia.talty@deq.ok.gov | Record Complete
Gwendolyn 2-22H | 7277 | OK | Washita | 40149 | 6 | Wellhead | ODEQ | 2010-235 | 20200253 - Fuel Comb - Industrial Boilers, ICEs - Natural Gas | Reciprocating IC Engine | 4SRB RICE | Natural Gas | Caterpillar G3304 NA | 2008 | MC2884 | 95 | Catalytic Converter | Uncontrolled | Midcon | Other - specify in comments | ECOM A Plus | Portable tabletop - electrochemical | yes | 2012-05-16 | 91 | 946 | Routine | 447 | ACFM | 20 min | source | ppm | 1 | 339.2 | 340.2 | 0 | 0.0029394 | OK DEQ - AQD | Amalia Talty | 405-702-4208 | amalia.talty@deq.ok.gov | Record Complete
Gwendolyn 2-22H | 7277 | OK | Washita | 40149 | 6 | Wellhead | ODEQ | 2010-235 | 20200253 - Fuel Comb - Industrial Boilers, ICEs - Natural Gas | Reciprocating IC Engine | 4SRB RICE | Natural Gas | Caterpillar G3304 NA | 2008 | MC2884 | 95 | Catalytic Converter | Uncontrolled | Midcon | Other - specify in comments | ECOM A Plus | Portable tabletop - electrochemical | yes | 2012-05-16 | 91 | 946 | Routine | 447 | ACFM | 20 min | source | ppm | 1 | 351 | 352 | 0 | 0.0028409 | OK DEQ - AQD | Amalia Talty | 405-702-4208 | amalia.talty@deq.ok.gov | Record Complete
Hamburg Compressor Station | 7082 | OK | Roger Mills | 40129 | 6 | Compressor Station | ODEQ | 2009-443-O M-2 | 20200254 - Fuel Comb - Industrial Boilers, ICEs - Natural Gas | Reciprocating IC Engine | 4SLB RICE | Natural Gas | Caterpillar G3516 LE | 2010 | COMP2 | 1340 hp | Uncontrolled | Uncontrolled | B.enviroSAFE, Inc. | Modified 7E - NOx - Instrumental with NO and NO2 System Calibration | ECOM J2KN | Portable tabletop - electrochemical | Unknown | 2011-08-17 | 82 | 741 | Routine | 2368.464 | DSCFM | 15 min | Source | ppm | 27.063 | 28.438 | 55.5 | 10.05 | 0.48761 | OK DEQ - AQD | Joseph Wills | 405-702-4203 | Joseph.Wills@deq.ok.gov | Record Complete
Hamburg Compressor Station | 7082 | OK | Roger Mills | 40129 | 6 | Compressor Station | ODEQ | 2009-443-O M-2 | 20200254 - Fuel Comb - Industrial Boilers, ICEs - Natural Gas | Reciprocating IC Engine | 4SLB RICE | Natural Gas | Caterpillar G3516 LE | 2010 | COMP2 | 1340 hp | Uncontrolled | Uncontrolled | B.enviroSAFE, Inc. | Modified 7E - NOx - Instrumental with NO and NO2 System Calibration | ECOM J2KN | Portable tabletop - electrochemical | Unknown | 2011-08-17 | 82 | 739.3 | Routine | 2321.604 | DSCFM | 15 min | Source | ppm | 34.75 | 36.313 | 71.063 | 9.831 | 0.489 | OK DEQ - AQD | Joseph Wills | 405-702-4203 | Joseph.Wills@deq.ok.gov | Record Complete
Hamburg Compressor Station | 7082 | OK | Roger Mills | 40129 | 6 | Compressor Station | ODEQ | 2009-443-O M-2 | 20200254 - Fuel Comb - Industrial Boilers, ICEs - Natural Gas | Reciprocating IC Engine | 4SLB RICE | Natural Gas | Caterpillar G3516 LE | 2010 | COMP1 | 1340 hp | Uncontrolled | Uncontrolled | B.enviroSAFE, Inc. | Modified 7E - NOx - Instrumental with NO and NO2 System Calibration | ECOM J2KN | Portable tabletop - electrochemical | Unknown | 2011-08-17 | 67 | 1087 | Routine | 1820.4 | DSCFM | 15 min | Source | ppm | 73.125 | 60.313 | 133.438 | 8.975 | 0.54801 | OK DEQ - AQD | Joseph Wills | 405-702-4203 | Joseph.Wills@deq.ok.gov | Record Complete
Hamburg Compressor Station | 7082 | OK | Roger Mills | 40129 | 6 | Compressor Station | ODEQ | 2009-443-O M-2 | 20200254 - Fuel Comb - Industrial Boilers, ICEs - Natural Gas | Reciprocating IC Engine | 4SLB RICE | Natural Gas | Caterpillar G3516 LE | 2010 | COMP1 | 1340 hp | Uncontrolled | Uncontrolled | B.enviroSAFE, Inc. | Modified 7E - NOx - Instrumental with NO and NO2 System Calibration | ECOM J2KN | Portable tabletop - electrochemical | Unknown | 2011-08-17 | 67 | 1090.8 | Routine | 1818.6 | DSCFM | 15 min | Source | ppm | 74.625 | 61.375 | 136 | 8.963 | 0.54871 | OK DEQ - AQD | Joseph Wills | 405-702-4203 | Joseph.Wills@deq.ok.gov | Record Complete
Hamburg Compressor Station | 7082 | OK | Roger Mills | 40129 | 6 | Compressor Station | ODEQ | 2009-443-O M-2 | 20200254 - Fuel Comb - Industrial Boilers, ICEs - Natural Gas | Reciprocating IC Engine | 4SLB RICE | Natural Gas | Caterpillar G3516 LE | 2010 | COMP1 | 1340 hp | Uncontrolled | Uncontrolled | B.enviroSAFE, Inc. | Modified 7E - NOx - Instrumental with NO and NO2 System Calibration | ECOM J2KN | Portable tabletop - electrochemical | Unknown | 2011-08-17 | 67 | 1066.3 | Routine | 1820.4 | DSCFM | 15 min | Source | ppm | 76.063 | 63.375 | 139.438 | 8.975 | 0.5455 | OK DEQ - AQD | Joseph Wills | 405-702-4203 | Joseph.Wills@deq.ok.gov | Record Complete
Hamburg Compressor Station | 7082 | OK | Roger Mills | 40129 | 6 | Compressor Station | ODEQ | 2009-443-O M-2 | 20200254 - Fuel Comb - Industrial Boilers, ICEs - Natural Gas | Reciprocating IC Engine | 4SLB RICE | Natural Gas | Caterpillar G3516 LE | 2010 | COMP2 | 1340 hp | Uncontrolled | Uncontrolled | B.enviroSAFE, Inc. | Modified 7E - NOx - Instrumental with NO and NO2 System Calibration | ECOM J2KN | Portable tabletop - electrochemical | Unknown | 2011-08-17 | 82 | 735.8 | Routine | 2330.87 | DSCFM | 15 min | Source | ppm | 113.333 | 195.333 | 308.667 | 9.875 | 0.36717 | OK DEQ - AQD | Joseph Wills | 405-702-4203 | Joseph.Wills@deq.ok.gov | Record Complete
HE Land & Cattle | 7899 | OK | Woods | 40151 | 6 | Wellhead | ODEQ | 2012-319 | 20200253 - Fuel Comb - Industrial Boilers, ICEs - Natural Gas | Reciprocating IC Engine | 4SRB RICE | Natural Gas | Caterpillar G3406 NA | 2011 | MC4202 | 145 | Catalytic Converter | Uncontrolled | Midcon | Other - specify in comments | ECOM J2KN | Portable tabletop - electrochemical | yes | 2012-04-20 | 77 | 865 | Routine | 1047 | ACFM | 20 min | source | ppm | 0 | 17.7 | 17.7 | 0 | 0 | OK DEQ - AQD | Amalia Talty | 405-702-4208 | amalia.talty@deq.ok.gov | Record Complete
HE Land & Cattle | 7899 | OK | Woods | 40151 | 6 | Wellhead | ODEQ | 2012-319 | 20200253 - Fuel Comb - Industrial Boilers, ICEs - Natural Gas | Reciprocating IC Engine | 4SRB RICE | Natural Gas | Caterpillar G3406 NA | 2011 | MC4202 | 145 | Catalytic Converter | Uncontrolled | Midcon | Other - specify in comments | ECOM J2KN | Portable tabletop - electrochemical | yes | 2012-04-20 | 77 | 865 | Routine | 1047 | ACFM | 20 min | source | ppm | 0 | 19.1 | 19.1 | 0 | 0 | OK DEQ - AQD | Amalia Talty | 405-702-4208 | amalia.talty@deq.ok.gov | Record Complete
HE Land & Cattle | 7899 | OK | Woods | 40151 | 6 | Wellhead | ODEQ | 2012-319 | 20200253 - Fuel Comb - Industrial Boilers, ICEs - Natural Gas | Reciprocating IC Engine | 4SRB RICE | Natural Gas | Caterpillar G3406 NA | 2011 | MC4202 | 145 | Catalytic Converter | Uncontrolled | Midcon | Other - specify in comments | ECOM J2KN | Portable tabletop - electrochemical | yes | 2012-04-20 | 77 | 865 | Routine | 1047 | ACFM | 20 min | source | ppm | 1 | 19.3 | 20.3 | 0 | 0.049261 | OK DEQ - AQD | Amalia Talty | 405-702-4208 | amalia.talty@deq.ok.gov | Record Complete
Healy Power Plant | 173 | AK | Denali | 02068 | 10 | Power Plant | ADEC | AQ0173TVP02 Rev. 2 |  | Boiler | Coal-Fired Boiler | Coal, unspecified | Foster-Wheeler |  | 1 | 327 MMBtu/hr | Baghouse | Uncontrolled | Alaska Source Testing, LLC | Method 7E - NOx - Instrumental with NOx or NO System Calibration | Thermo Environmental Instruments Inc. Model 42C | Portable tabletop - chemiluminescent | NO | 2012-03-28 | 90 | 280 | Routine | 100761 | sdcfm |  | Source | ppmv | 0.3 |  | 55.7 |  | 0.005386 | ADEC | Isaac Jackson |  | isaac.jackson@alaska.gov | Record Complete
Healy Power Plant | 173 | AK | Denali | 02068 | 10 | Power Plant | ADEC | AQ0173TVP02 Rev. 2 |  | Boiler | Foster-Wheeler | Coal, unspecified | Foster-Wheeler |  | 1 | 327 MMBtu/hr | Baghouse | Uncontrolled | Alaska Source Testing, LLC | Method 7E - NOx - Instrumental with NOx or NO System Calibration | Thermo Environmental Instruments Inc. Model 42C | Portable tabletop - chemiluminescent | No | 2013-02-26 | 100 | 327 | Routine | 89320 | sdcfm |  | Source | ppmv | 2.5 |  | 163 |  | 0.015337 | ADEC | Isaac Jackson |  | isaac.jackson@alaska.gov | Record Complete
Helena | 1087 | OK | Alfalfa | 40003 | 6 | Compressor Station | ODEQ | 2012-905 | 20200254 - Fuel Comb - Industrial Boilers, ICEs - Natural Gas | Reciprocating IC Engine | 4SLB RICE | Natural Gas | Caterpillar G3516ULB | 2012-07-17 | MC4146 | 1380 | Catalytic Oxidizer | Uncontrolled | MidCon Compression | Method 7E - NOx - Instrumental with NOx or NO System Calibration | Thermo Scientific Model 42i | Portable tabletop - electrochemical | yes | 2012-12-04 | 100 | 1091 | Routine | 181294 | DSCFH | 10 min | source | ppm | 9.67 | 34.2 | 43.87 | 9.5 | 0.22042 | OK DEQ - AQD | Amalia Talty | 405-702-4208 | amalia.talty@deq.ok.gov | Record Complete
Helena | 1087 | OK | Alfalfa | 40003 | 6 | Compressor Station | ODEQ | 2012-905 | 20200254 - Fuel Comb - Industrial Boilers, ICEs - Natural Gas | Reciprocating IC Engine | 4SLB RICE | Natural Gas | Caterpillar G3516ULB | 2012-07-17 | MC4146 | 1380 | Catalytic Oxidizer | Uncontrolled | MidCon Compression | Method 7E - NOx - Instrumental with NOx or NO System Calibration | Thermo Scientific Model 42i | Portable tabletop - electrochemical | yes | 2012-12-04 | 100 | 1091 | Routine | 183058 | DSCFH | 10 min | source | ppm | 9.77 | 34.32 | 44.09 | 9.54 | 0.22159 | OK DEQ - AQD | Amalia Talty | 405-702-4208 | amalia.talty@deq.ok.gov | Record Complete
Helena | 1087 | OK | Alfalfa | 40003 | 6 | Compressor Station | ODEQ | 2012-905 | 20200254 - Fuel Comb - Industrial Boilers, ICEs - Natural Gas | Reciprocating IC Engine | 4SLB RICE | Natural Gas | Caterpillar G3516ULB | 2012-07-17 | MC4146 | 1380 | Catalytic Oxidizer | Uncontrolled | MidCon Compression | Method 7E - NOx - Instrumental with NOx or NO System Calibration | Thermo Scientific Model 42i | Portable tabletop - electrochemical | yes | 2012-12-04 | 100 | 1091 | Routine | 180770 | DSCFH | 10 min | source | ppm | 10.1 | 35.12 | 45.22 | 9.5 | 0.22335 | OK DEQ - AQD | Amalia Talty | 405-702-4208 | amalia.talty@deq.ok.gov | Record Complete
Helena | 1087 | OK | Alfalfa | 40003 | 6 | Compressor Station | ODEQ | 2012-905 | 20200254 - Fuel Comb - Industrial Boilers, ICEs - Natural Gas | Reciprocating IC Engine | 4SLB RICE | Natural Gas | Caterpillar G3516ULB | 2011-10-31 | MC4022 | 1380 | Catalytic Oxidizer | Uncontrolled | MidCon Compression | Method 7E - NOx - Instrumental with NOx or NO System Calibration | Thermo Scientific Model 42i | Portable tabletop - electrochemical | yes | 2012-12-04 | 99 | 1091 | Routine | 171886 | DSCFH | 10 min | source | ppm | 8.62 | 39.24 | 47.86 | 9.48 | 0.18011 | OK DEQ - AQD | Amalia Talty | 405-702-4208 | amalia.talty@deq.ok.gov | Record Complete
Helena | 1087 | OK | Alfalfa | 40003 | 6 | Compressor Station | ODEQ | 2012-905 | 20200254 - Fuel Comb - Industrial Boilers, ICEs - Natural Gas | Reciprocating IC Engine | 4SLB RICE | Natural Gas | Caterpillar G3516ULB | 2011-10-31 | MC4022 | 1380 | Catalytic Oxidizer | Uncontrolled | MidCon Compression | Method 7E - NOx - Instrumental with NOx or NO System Calibration | Thermo Scientific Model 42i | Portable tabletop - electrochemical | yes | 2012-12-04 | 99 | 1091 | Routine | 172075 | DSCFH | 10 min | source | ppm | 8.57 | 39.48 | 48.04 | 9.5 | 0.17836 | OK DEQ - AQD | Amalia Talty | 405-702-4208 | amalia.talty@deq.ok.gov | Record Complete
Helena | 1087 | OK | Alfalfa | 40003 | 6 | Compressor Station | ODEQ | 2012-905 | 20200254 - Fuel Comb - Industrial Boilers, ICEs - Natural Gas | Reciprocating IC Engine | 4SLB RICE | Natural Gas | Caterpillar G3516ULB | 2011-10-31 | MC4022 | 1380 | Catalytic Oxidizer | Uncontrolled | MidCon Compression | Method 7E - NOx - Instrumental with NOx or NO System Calibration | Thermo Scientific Model 42i | Portable tabletop - electrochemical | yes | 2012-12-04 | 99 | 1091 | Routine | 171623 | DSCFH | 10 min | source | ppm | 9.12 | 39.23 | 48.35 | 9.47 | 0.18862 | OK DEQ - AQD | Amalia Talty | 405-702-4208 | amalia.talty@deq.ok.gov | Record Complete
Helena | 1087 | OK | Alfalfa | 40003 | 6 | Compressor Station | ODEQ | 2012-905 | 20200254 - Fuel Comb - Industrial Boilers, ICEs - Natural Gas | Reciprocating IC Engine | 4SLB RICE | Natural Gas | Caterpillar G3516ULB | 2011-10-13 | MC4021 | 1380 | Catalytic Oxidizer | Uncontrolled | MidCon Compression | Method 7E - NOx - Instrumental with NOx or NO System Calibration | Thermo Scientific Model 42i | Portable tabletop - electrochemical | yes | 2012-12-04 | 99 | 1091 | Routine | 174181 | DSCFH | 10 min | source | ppm | 8.02 | 40.59 | 48.61 | 9.43 | 0.16499 | OK DEQ - AQD | Amalia Talty | 405-702-4208 | amalia.talty@deq.ok.gov | Record Complete
Helena | 1087 | OK | Alfalfa | 40003 | 6 | Compressor Station | ODEQ | 2012-905 | 20200254 - Fuel Comb - Industrial Boilers, ICEs - Natural Gas | Reciprocating IC Engine | 4SLB RICE | Natural Gas | Caterpillar G3516ULB | 2011-10-13 | MC4021 | 1380 | Catalytic Oxidizer | Uncontrolled | MidCon Compression | Method 7E - NOx - Instrumental with NOx or NO System Calibration | Thermo Scientific Model 42i | Portable tabletop - electrochemical | yes | 2012-12-04 | 99 | 1091 | Routine | 175077 | DSCFH | 10 min | source | ppm | 7.92 | 40.91 | 48.83 | 9.44 | 0.1622 | OK DEQ - AQD | Amalia Talty | 405-702-4208 | amalia.talty@deq.ok.gov | Record Complete
Helena | 1087 | OK | Alfalfa | 40003 | 6 | Compressor Station | ODEQ | 2012-905 | 20200254 - Fuel Comb - Industrial Boilers, ICEs - Natural Gas | Reciprocating IC Engine | 4SLB RICE | Natural Gas | Caterpillar G3516ULB | 2011-10-13 | MC4021 | 1380 | Catalytic Oxidizer | Uncontrolled | MidCon Compression | Method 7E - NOx - Instrumental with NOx or NO System Calibration | Thermo Scientific Model 42i | Portable tabletop - electrochemical | yes | 2012-12-04 | 99 | 1091 | Routine | 175174 | DSCFH | 10 min | source | ppm | 8.45 | 41.48 | 49.93 | 9.44 | 0.16924 | OK DEQ - AQD | Amalia Talty | 405-702-4208 | amalia.talty@deq.ok.gov | Record Complete
Helena | 1087 | OK | Alfalfa | 40003 | 6 | Compressor Station | ODEQ | 2012-905 | 20200254 - Fuel Comb - Industrial Boilers, ICEs - Natural Gas | Reciprocating IC Engine | 4SLB RICE | Natural Gas | Caterpillar G3516ULB | 2012-06-27 | MC4420 | 1380 | Catalytic Oxidizer | Uncontrolled | MidCon Compression | Method 7E - NOx - Instrumental with NOx or NO System Calibration | Thermo Scientific Model 42i | Portable tabletop - electrochemical | yes | 2012-12-04 | 100 | 1091 | Routine | 183591 | DSCFH | 10 min | source | ppm | 8.52 | 42.07 | 50.59 | 9.53 | 0.16841 | OK DEQ - AQD | Amalia Talty | 405-702-4208 | amalia.talty@deq.ok.gov | Record Complete
Helena | 1087 | OK | Alfalfa | 40003 | 6 | Compressor Station | ODEQ | 2012-905 | 20200254 - Fuel Comb - Industrial Boilers, ICEs - Natural Gas | Reciprocating IC Engine | 4SLB RICE | Natural Gas | Caterpillar G3516ULB | 2012-06-27 | MC4420 | 1380 | Catalytic Oxidizer | Uncontrolled | MidCon Compression | Method 7E - NOx - Instrumental with NOx or NO System Calibration | Thermo Scientific Model 42i | Portable tabletop - electrochemical | yes | 2012-12-04 | 100 | 1091 | Routine | 182600 | DSCFH | 10 min | source | ppm | 9.68 | 41.95 | 51.93 | 9.55 | 0.18749 | OK DEQ - AQD | Amalia Talty | 405-702-4208 | amalia.talty@deq.ok.gov | Record Complete
Helena | 1087 | OK | Alfalfa | 40003 | 6 | Compressor Station | ODEQ | 2012-905 | 20200254 - Fuel Comb - Industrial Boilers, ICEs - Natural Gas | Reciprocating IC Engine | 4SLB RICE | Natural Gas | Caterpillar G3516ULB | 2012-06-27 | MC4420 | 1380 | Catalytic Oxidizer | Uncontrolled | MidCon Compression | Method 7E - NOx - Instrumental with NOx or NO System Calibration | Thermo Scientific Model 42i | Portable tabletop - electrochemical | yes | 2012-12-04 | 100 | 1091 | Routine | 182544 | DSCFH | 10 min | source | ppm | 10.2 | 41.82 | 52.02 | 9.55 | 0.19608 | OK DEQ - AQD | Amalia Talty | 405-702-4208 | amalia.talty@deq.ok.gov | Record Complete
Helena Hunton Station | 1087 | OK | Alfalfa | 40003 | 6 | Compressor Station | ODEQ | 2012-905 | 20200254 - Fuel Comb - Industrial Boilers, ICEs - Natural Gas | Reciprocating IC Engine | 4SLB RICE | Natural Gas | Cummins GTA 8.3 PI | 2005 | C-1 | 175 | Uncontrolled | Uncontrolled | Midcon | Other - specify in comments | ECOM J2KN | Portable tabletop - electrochemical | yes | 2012-05-30 | 86 | 991 | Routine | 1158 | ACFM | 30 min | Source | ppm | 255.2 | 1043.3 | 1298.5 | 9.3 | 0.19653 | OK DEQ - AQD | Amalia Talty | 405-702-4208 | amalia.talty@deq.ok.gov | Record Complete | Test Method - ASTM 6522-00
Helena Hunton Station | 1087 | OK | Alfalfa | 40003 | 6 | Compressor Station | ODEQ | 2012-905 | 20200254 - Fuel Comb - Industrial Boilers, ICEs - Natural Gas | Reciprocating IC Engine | 4SLB RICE | Natural Gas | Cummins GTA 8.3 PI | 2005 | C-1 | 175 | Uncontrolled | Uncontrolled | Midcon | Other - specify in comments | ECOM J2KN | Portable tabletop - electrochemical | yes | 2012-05-30 | 86 | 991 | Routine | 1158 | ACFM | 30 min | Source | ppm | 260.8 | 1057.5 | 1318.3 | 9.2 | 0.19783 | OK DEQ - AQD | Amalia Talty | 405-702-4208 | amalia.talty@deq.ok.gov | Record Complete | Test Method - ASTM 6522-00
Helena Hunton Station | 1087 | Ok | Alfalfa | 40003 | 6 | Compressor Station | ODEQ | 2012-905 | 20200254 - Fuel Comb - Industrial Boilers, ICEs - Natural Gas | Reciprocating IC Engine | 4SLB RICE | Natural Gas | Cummins GTA 8.3 PI | 2005 | C-1 | 175 | Uncontrolled | Uncontrolled | Midcon | Other - specify in comments | ECOM J2KN | Portable tabletop - electrochemical | yes | 2012-05-30 | 86 | 991 | Routine | 1158 | ACFM | 30 min | Source | ppm | 381 | 1383.5 | 1764.5 | 9 | 0.21593 | OK DEQ - AQD | Amalia Talty | 405-702-4208 | amalia.talty@deq.ok.gov | Record Complete | Test Method - ASTM 6522-00
Helena Hunton Station | 1087 | OK | Alfalfa | 40003 | 6 | Compressor Station | ODEQ | 2012-905 | 20200254 - Fuel Comb - Industrial Boilers, ICEs - Natural Gas | Reciprocating IC Engine | 4SLB RICE | Natural Gas | Cummins GTA 8.3 PI | 2005 | C-2 | 175 | Uncontrolled | Uncontrolled | Midcon | Other - specify in comments | ECOM J2KN | Portable tabletop - electrochemical | yes | 2012-05-30 | 88 | 1025 | Routine | 1158 | SCFH | 30 min | Source | ppm | 386.2 | 2151.1 | 2340.9 | 5.9 | 0.15221 | OK DEQ - AQD | Amalia Talty | 405-702-4208 | amalia.talty@deq.ok.gov | Record Complete | Test Method - ASTM 6522-00
Helena Hunton Station | 1087 | OK | Alfalfa | 40003 | 6 | Compressor Station | ODEQ | 2012-905 | 20200254 - Fuel Comb - Industrial Boilers, ICEs - Natural Gas | Reciprocating IC Engine | 4SLB RICE | Natural Gas | Cummins GTA 8.3 PI | 2005 | C-2 | 175 | Uncontrolled | Uncontrolled | Midcon | Other - specify in comments | ECOM J2KN | Portable tabletop - electrochemical | yes | 2012-05-30 | 88 | 1025 | Routine | 1158 | ACFM | 30 min | Source | ppm | 388 | 2097 | 2484.9 | 5.7 | 0.15614 | OK DEQ - AQD | Amalia Talty | 405-702-4208 | amalia.talty@deq.ok.gov | Record Complete | Test Method - ASTM 6522-00
Helena Hunton Station | 1087 | OK | Alfalfa | 40003 | 6 | Compressor Station | ODEQ | 2012-905 | 20200254 - Fuel Comb - Industrial Boilers, ICEs - Natural Gas | Reciprocating IC Engine | 4SLB RICE | Natural Gas | Cummins GTA 8.3 PI | 2005 | C-2 | 175 | Uncontrolled | Uncontrolled | Midcon | Other - specify in comments | ECOM J2KN | Portable tabletop - electrochemical | yes | 2012-05-30 | 88 | 1025 | Routine | 1158 | ACFM | 30 min | Source | ppm | 416.9 | 2151.1 | 2568 | 5.7 | 0.16234 | OK DEQ - AQD | Amalia Talty | 405-702-4208 | amalia.talty@deq.ok.gov | Record Complete | Test Method - ASTM 6522-00
Horseshoe Lake Generating Station | 1208 | OK | Major | 40093 | 6 | Electricity-Genertating Station | ODEQ | 2012-697 | 10100601 - Fuel Comb - Electric Generation - Natural Gas | Boiler | Electric Generation Unit 7 | Natural Gas | Babcock & Wilcox (S/N: RB-381) | 1963 | 9940 | 216 | Uncontrolled | Uncontrolled | OG&E Electric Services | Method 7E - NOx - Instrumental with NOx or NO System Calibration | CAI 600 HCLD | Non-portable/fixed - chemiluminescent | No | 2014-07-15 | 42 | 296 | Routine | 188257 | SCFM | 20 | Source | ppm |  | 68.22 | 70.67 | 9.59 | 0.034668 | OK DEQ - AQD | Anne Smith | 405-702-4191 | Anne.Smith@deq.ok.gov | Record Complete | Capacity: Gross MW
Horseshoe Lake Generating Station | 1208 | OK | Major | 40093 | 6 | Electricity-Genertating Station | ODEQ | 2012-697 | 10100601 - Fuel Comb - Electric Generation - Natural Gas | Boiler | Electric Generation Unit 7 | Natural Gas | Babcock & Wilcox (S/N: RB-381) | 1963 | 9940 | 216 | Uncontrolled | Uncontrolled | OG&E Electric Services | Method 7E - NOx - Instrumental with NOx or NO System Calibration | CAI 600 HCLD | Non-portable/fixed - chemiluminescent | No | 2014-07-15 | 42 | 296 | Routine | 188257 | SCFM | 20 | Source | ppm |  | 68.2 | 70.68 | 9.74 | 0.035088 | OK DEQ - AQD | Anne Smith | 405-702-4191 | Anne.Smith@deq.ok.gov | Record Complete | Capactiy: Gross MW
Horseshoe Lake Generating Station | 1208 | OK | Major | 40093 | 6 | Electricity-Genertating Station | ODEQ | 2012-697 | 10100601 - Fuel Comb - Electric Generation - Natural Gas | Boiler | Electric Generation Unit 7 | Natural Gas | Babcock & Wilcox (S/N: RB-381) | 1963 | 9940 | 216 | Uncontrolled | Uncontrolled | OG&E Electric Services | Method 7E - NOx - Instrumental with NOx or NO System Calibration | CAI 600 HCLD | Non-portable/fixed - chemiluminescent | No | 2014-07-15 | 42 | 296 | Routine | 188257 | SCFM | 20 | Source | ppm |  | 68.66 | 71.05 | 9.67 | 0.033638 | OK DEQ - AQD | Anne Smith | 405-702-4191 | Anne.Smith@deq.ok.gov | Record Complete | Capactiy: Gross MW
Horseshoe Lake Generating Station | 1208 | OK | Major | 40093 | 6 | Electricity-Genertating Station | ODEQ | 2012-697 | 10100601 - Fuel Comb - Electric Generation - Natural Gas | Boiler | Electric Generation Unit 7 | Natural Gas | Babcock & Wilcox (S/N: RB-381) | 1963 | 9940 | 216 | Uncontrolled | Uncontrolled | OG&E Electric Services | Method 7E - NOx - Instrumental with NOx or NO System Calibration | CAI 600 HCLD | Non-portable/fixed - chemiluminescent | No | 2014-07-15 | 42 | 296 | Routine | 188257 | SCFM | 20 | Source | ppm |  | 68.87 | 71.41 | 9.5 | 0.035569 | OK DEQ - AQD | Anne Smith | 405-702-4191 | Anne.Smith@deq.ok.gov | Record Complete | Capacity: Gross MW
Horseshoe Lake Generating Station | 1208 | OK | Major | 40093 | 6 | Electricity-Genertating Station | ODEQ | 2012-697 | 10100601 - Fuel Comb - Electric Generation - Natural Gas | Boiler | Electric Generation Unit 7 | Natural Gas | Babcock & Wilcox (S/N: RB-381) | 1963 | 9940 | 216 | Uncontrolled | Uncontrolled | OG&E Electric Services | Method 7E - NOx - Instrumental with NOx or NO System Calibration | CAI 600 HCLD | Non-portable/fixed - chemiluminescent | No | 2014-07-15 | 42 | 296 | Routine | 188257 | SCFM | 20 | Source | ppm |  | 69.12 | 71.63 | 9.51 | 0.035041 | OK DEQ - AQD | Anne Smith | 405-702-4191 | Anne.Smith@deq.ok.gov | Record Complete | Capactiy: Gross MW
Horseshoe Lake Generating Station | 1208 | OK | Major | 40093 | 6 | Electricity-Genertating Station | ODEQ | 2012-697 | 10100601 - Fuel Comb - Electric Generation - Natural Gas | Boiler | Electric Generation Unit 7 | Natural Gas | Babcock & Wilcox (S/N: RB-381) | 1963 | 9940 | 216 | Uncontrolled | Uncontrolled | OG&E Electric Services | Method 7E - NOx - Instrumental with NOx or NO System Calibration | CAI 600 HCLD | Non-portable/fixed - chemiluminescent | No | 2014-07-15 | 43 | 296 | Routine | 192738.9 | SCFM | 20 | Source | ppm |  | 69.53 | 72 | 9.51 | 0.034306 | OK DEQ - AQD | Anne Smith | 405-702-4191 | Anne.Smith@deq.ok.gov | Record Complete | Capactiy: Gross MW
Horseshoe Lake Generating Station | 1208 | OK | Major | 40093 | 6 | Electricity-Genertating Station | ODEQ | 2012-697 | 10100601 - Fuel Comb - Electric Generation - Natural Gas | Boiler | Electric Generation Unit 7 | Natural Gas | Babcock & Wilcox (S/N: RB-381) | 1963 | 9940 | 216 | Uncontrolled | Uncontrolled | OG&E Electric Services | Method 7E - NOx - Instrumental with NOx or NO System Calibration | CAI 600 HCLD | Non-portable/fixed - chemiluminescent | No | 2014-07-15 | 42 | 296 | Routine | 188257 | SCFM | 20 | Source | ppm |  | 69.75 | 72.17 | 9.49 | 0.033532 | OK DEQ - AQD | Anne Smith | 405-702-4191 | Anne.Smith@deq.ok.gov | Record Complete | Capacity: Gross MW
Horseshoe Lake Generating Station | 1208 | OK | Major | 40093 | 6 | Electricity-Genertating Station | ODEQ | 2012-697 | 10100601 - Fuel Comb - Electric Generation - Natural Gas | Boiler | Electric Generation Unit 7 | Natural Gas | Babcock & Wilcox (S/N: RB-381) | 1963 | 9940 | 216 | Uncontrolled | Uncontrolled | OG&E Electric Services | Method 7E - NOx - Instrumental with NOx or NO System Calibration | CAI 600 HCLD | Non-portable/fixed - chemiluminescent | No | 2014-07-15 | 42 | 296 | Routine | 188257 | SCFM | 20 | Source | ppm |  | 69.58 | 72.17 | 9.55 | 0.035887 | OK DEQ - AQD | Anne Smith | 405-702-4191 | Anne.Smith@deq.ok.gov | Record Complete | Capactiy: Gross MW
Horseshoe Lake Generating Station | 1208 | OK | Major | 40093 | 6 | Electricity-Genertating Station | ODEQ | 2012-697 | 10100601 - Fuel Comb - Electric Generation - Natural Gas | Boiler | Electric Generation Unit 7 | Natural Gas | Babcock & Wilcox (S/N: RB-381) | 1963 | 9940 | 216 | Uncontrolled | Uncontrolled | OG&E Electric Services | Method 7E - NOx - Instrumental with NOx or NO System Calibration | CAI 600 HCLD | Non-portable/fixed - chemiluminescent | No | 2014-07-15 | 42 | 296 | Routine | 188257 | SCFM | 20 | Source | ppm |  | 69.79 | 72.41 | 9.56 | 0.036183 | OK DEQ - AQD | Anne Smith | 405-702-4191 | Anne.Smith@deq.ok.gov | Record Complete | Capacity: Gross MW
Horseshoe Lake Generating Station | 1208 | OK | Major | 40093 | 6 | Electricity-Genertating Station | ODEQ | 2012-697 | 10100601 - Fuel Comb - Electric Generation - Natural Gas | Boiler | Electric Generation Unit 7 | Natural Gas | Babcock & Wilcox (S/N: RB-381) | 1963 | 9940 | 216 | Uncontrolled | Uncontrolled | OG&E Electric Services | Method 7E - NOx - Instrumental with NOx or NO System Calibration | CAI 600 HCLD | Non-portable/fixed - chemiluminescent | No | 2014-07-15 | 42 | 296 | Routine | 188257 | SCFM | 20 | Source | ppm |  | 70.05 | 72.67 | 9.61 | 0.036053 | OK DEQ - AQD | Anne Smith | 405-702-4191 | Anne.Smith@deq.ok.gov | Record Complete | Capacity: Gross MW
Horseshoe Lake Generating Station | 1208 | OK | Major | 40093 | 6 | Electricity-Genertating Station | ODEQ | 2012-697 | 10100604 - Fuel Comb - Electric Generation - Natural Gas | Boiler | Electric Generation Unit 8 | Natural Gas | Combustion Engineering (S/N: 20754) | 1968 | 9942 | 443 | Uncontrolled | Uncontrolled | OG&E Electric Services | Method 7E - NOx - Instrumental with NOx or NO System Calibration | CAI 600 HCLD | Non-portable/fixed - chemiluminescent | No | 2014-07-16 | 22 | 268 | Routine | 159654 | SCFM | 20 | Source | ppm |  | 46.87 | 48.72 | 5.82 | 0.037972 | OK DEQ - AQD | Anne Smith | 405-702-4191 | Anne.Smith@deq.ok.gov | Record Complete | Capactiy: Gross MW; Dilent Gas CO2
Horseshoe Lake Generating Station | 1208 | OK | Major | 40093 | 6 | Electricity-Genertating Station | ODEQ | 2012-697 | 10100604 - Fuel Comb - Electric Generation - Natural Gas | Boiler | Electric Generation Unit 8 | Natural Gas | Combustion Engineering (S/N: 20754) | 1968 | 9942 | 443 | Uncontrolled | Uncontrolled | OG&E Electric Services | Method 7E - NOx - Instrumental with NOx or NO System Calibration | CAI 600 HCLD | Non-portable/fixed - chemiluminescent | No | 2014-07-16 | 22 | 268 | Routine | 159654 | SCFM | 20 | Source | ppm |  | 46.36 | 49.09 | 5.82 | 0.055612 | OK DEQ - AQD | Anne Smith | 405-702-4191 | Anne.Smith@deq.ok.gov | Record Complete | Capactiy: Gross MW; Dilent Gas CO2
Horseshoe Lake Generating Station | 1208 | OK | Major | 40093 | 6 | Electricity-Genertating Station | ODEQ | 2012-697 | 10100604 - Fuel Comb - Electric Generation - Natural Gas | Boiler | Electric Generation Unit 8 | Natural Gas | Combustion Engineering (S/N: 20754) | 1968 | 9942 | 443 | Uncontrolled | Uncontrolled | OG&E Electric Services | Method 7E - NOx - Instrumental with NOx or NO System Calibration | CAI 600 HCLD | Non-portable/fixed - chemiluminescent | No | 2014-07-16 | 22 | 268 | Routine | 159654 | SCFM | 20 | Source | ppm |  | 47.75 | 50.21 | 5.94 | 0.048994 | OK DEQ - AQD | Anne Smith | 405-702-4191 | Anne.Smith@deq.ok.gov | Record Complete | Capactiy: Gross MW; Dilent Gas CO2
Horseshoe Lake Generating Station | 1208 | OK | Major | 40093 | 6 | Electricity-Genertating Station | ODEQ | 2012-697 | 10100604 - Fuel Comb - Electric Generation - Natural Gas | Boiler | Electric Generation Unit 8 | Natural Gas | Combustion Engineering (S/N: 20754) | 1968 | 9942 | 443 | Uncontrolled | Uncontrolled | OG&E Electric Services | Method 7E - NOx - Instrumental with NOx or NO System Calibration | CAI 600 HCLD | Non-portable/fixed - chemiluminescent | No | 2014-07-16 | 22 | 268 | Routine | 159654 | SCFM | 20 | Source | ppm |  | 48.39 | 50.51 | 5.98 | 0.041972 | OK DEQ - AQD | Anne Smith | 405-702-4191 | Anne.Smith@deq.ok.gov | Record Complete | Capacity: Gross MW; Dilent Gas CO2
Horseshoe Lake Generating Station | 1208 | OK | Major | 40093 | 6 | Electricity-Genertating Station | ODEQ | 2012-697 | 10100604 - Fuel Comb - Electric Generation - Natural Gas | Boiler | Electric Generation Unit 8 | Natural Gas | Combustion Engineering (S/N: 20754) | 1968 | 9942 | 443 | Uncontrolled | Uncontrolled | OG&E Electric Services | Method 7E - NOx - Instrumental with NOx or NO System Calibration | CAI 600 HCLD | Non-portable/fixed - chemiluminescent | No | 2014-07-16 | 22 | 268 | Routine | 159654 | SCFM | 20 | Source | ppm |  | 48.63 | 50.93 | 6.14 | 0.04516 | OK DEQ - AQD | Anne Smith | 405-702-4191 | Anne.Smith@deq.ok.gov | Record Complete | Capacity: Gross MW; Dilent Gas CO2
Horseshoe Lake Generating Station | 1208 | OK | Major | 40093 | 6 | Electricity-Genertating Station | ODEQ | 2012-697 | 10100604 - Fuel Comb - Electric Generation - Natural Gas | Boiler | Electric Generation Unit 8 | Natural Gas | Combustion Engineering (S/N: 20754) | 1968 | 9942 | 443 | Uncontrolled | Uncontrolled | OG&E Electric Services | Method 7E - NOx - Instrumental with NOx or NO System Calibration | CAI 600 HCLD | Non-portable/fixed - chemiluminescent | No | 2014-07-16 | 22 | 268 | Routine | 159654 | SCFM | 20 | Source | ppm |  | 49.59 | 51.51 | 6.07 | 0.037274 | OK DEQ - AQD | Anne Smith | 405-702-4191 | Anne.Smith@deq.ok.gov | Record Complete | Capacity: Gross MW; Dilent Gas CO2
Horseshoe Lake Generating Station | 1208 | OK | Major | 40093 | 6 | Electricity-Genertating Station | ODEQ | 2012-697 | 10100604 - Fuel Comb - Electric Generation - Natural Gas | Boiler | Electric Generation Unit 8 | Natural Gas | Combustion Engineering (S/N: 20754) | 1968 | 9942 | 443 | Uncontrolled | Uncontrolled | OG&E Electric Services | Method 7E - NOx - Instrumental with NOx or NO System Calibration | CAI 600 HCLD | Non-portable/fixed - chemiluminescent | No | 2014-07-16 | 22 | 268 | Routine | 159654 | SCFM | 20 | Source | ppm |  | 49.65 | 52.17 | 6.22 | 0.048304 | OK DEQ - AQD | Anne Smith | 405-702-4191 | Anne.Smith@deq.ok.gov | Record Complete | Capacity: Gross MW; Dilent Gas CO2
Horseshoe Lake Generating Station | 1208 | OK | Major | 40093 | 6 | Electricity-Genertating Station | ODEQ | 2012-697 | 10100604 - Fuel Comb - Electric Generation - Natural Gas | Boiler | Electric Generation Unit 8 | Natural Gas | Combustion Engineering (S/N: 20754) | 1968 | 9942 | 443 | Uncontrolled | Uncontrolled | OG&E Electric Services | Method 7E - NOx - Instrumental with NOx or NO System Calibration | CAI 600 HCLD | Non-portable/fixed - chemiluminescent | No | 2014-07-16 | 22 | 268 | Routine | 159654 | SCFM | 20 | Source | ppm |  | 50.66 | 52.71 | 6.13 | 0.038892 | OK DEQ - AQD | Anne Smith | 405-702-4191 | Anne.Smith@deq.ok.gov | Record Complete | Capacity: Gross MW; Dilent Gas CO2
Horseshoe Lake Generating Station | 1208 | OK | Major | 40093 | 6 | Electricity-Genertating Station | ODEQ | 2012-697 | 10100604 - Fuel Comb - Electric Generation - Natural Gas | Boiler | Electric Generation Unit 8 | Natural Gas | Combustion Engineering (S/N: 20754) | 1968 | 9942 | 443 | Uncontrolled | Uncontrolled | OG&E Electric Services | Method 7E - NOx - Instrumental with NOx or NO System Calibration | CAI 600 HCLD | Non-portable/fixed - chemiluminescent | No | 2014-07-16 | 24 | 268 | Routine | 174168 | SCFM | 20 | Source | ppm |  | 50.88 | 52.76 | 6.35 | 0.035633 | OK DEQ - AQD | Anne Smith | 405-702-4191 | Anne.Smith@deq.ok.gov | Record Complete | Capactiy: Gross MW; Dilent Gas CO2
Horseshoe Lake Generating Station | 1208 | OK | Major | 40093 | 6 | Electricity-Genertating Station | ODEQ | 2012-697 | 10100604 - Fuel Comb - Electric Generation - Natural Gas | Boiler | Electric Generation Unit 8 | Natural Gas | Combustion Engineering (S/N: 20754) | 1968 | 9942 | 443 | Uncontrolled | Uncontrolled | OG&E Electric Services | Method 7E - NOx - Instrumental with NOx or NO System Calibration | CAI 600 HCLD | Non-portable/fixed - chemiluminescent | No | 2014-07-16 | 22 | 268 | Routine | 159654 | SCFM | 20 | Source | ppm |  | 51.59 | 53.64 | 6.35 | 0.038218 | OK DEQ - AQD | Anne Smith | 405-702-4191 | Anne.Smith@deq.ok.gov | Record Complete | Capactiy: Gross MW; Dilent Gas CO2
Horseshoe Lake Generating Station | 1208 | OK | Major | 40093 | 6 | Electricity-Genertating Station | ODEQ | 2012-697 | 10100601 - Fuel Comb - Electric Generation - Natural Gas | Boiler | Electric Generation Unit 6 | Natural Gas | Babcock & Wilcox (S/N: RB-260) | 1958 | 9939 | 183 | Uncontrolled | Uncontrolled | OG&E Electric Services | Method 7E - NOx - Instrumental with NOx or NO System Calibration | CAI 600 HCLD | Non-portable/fixed - chemiluminescent | No | 2014-08-05 | 56 | 300 | Routine | 190140 | SCFM | 20 | Source | ppm |  | 138.28 | 146.27 | 7.71 | 0.054625 | OK DEQ - AQD | Anne Smith | 405-702-4191 | Anne.Smith@deq.ok.gov | Record Complete | Capacity: Gross MW; Dilent Gas CO2
Horseshoe Lake Generating Station | 1208 | OK | Major | 40093 | 6 | Electricity-Genertating Station | ODEQ | 2012-697 | 10100601 - Fuel Comb - Electric Generation - Natural Gas | Boiler | Electric Generation Unit 6 | Natural Gas | Babcock & Wilcox (S/N: RB-260) | 1958 | 9939 | 183 | Uncontrolled | Uncontrolled | OG&E Electric Services | Method 7E - NOx - Instrumental with NOx or NO System Calibration | CAI 600 HCLD | Non-portable/fixed - chemiluminescent | No | 2014-08-05 | 56 | 300 | Routine | 190141.6 | SCFM | 20 | Source | ppm |  | 139.76 | 148.27 | 7.59 | 0.057395 | OK DEQ - AQD | Anne Smith | 405-702-4191 | Anne.Smith@deq.ok.gov | Record Complete | Capacity: Gross MW; Dilent Gas CO2
Horseshoe Lake Generating Station | 1208 | OK | Major | 40093 | 6 | Electricity-Genertating Station | ODEQ | 2012-697 | 10100601 - Fuel Comb - Electric Generation - Natural Gas | Boiler | Electric Generation Unit 6 | Natural Gas | Babcock & Wilcox (S/N: RB-260) | 1958 | 9939 | 183 | Uncontrolled | Uncontrolled | OG&E Electric Services | Method 7E - NOx - Instrumental with NOx or NO System Calibration | CAI 600 HCLD | Non-portable/fixed - chemiluminescent | No | 2014-08-05 | 56 | 300 | Routine | 190140.4 | SCFM | 20 | Source | ppm |  | 140.74 | 149.03 | 7.72 | 0.055626 | OK DEQ - AQD | Anne Smith | 405-702-4191 | Anne.Smith@deq.ok.gov | Record Complete | Capactiy: Gross MW; Dilent Gas CO2
Horseshoe Lake Generating Station | 1208 | OK | Major | 40093 | 6 | Electricity-Genertating Station | ODEQ | 2012-697 | 10100601 - Fuel Comb - Electric Generation - Natural Gas | Boiler | Electric Generation Unit 6 | Natural Gas | Babcock & Wilcox (S/N: RB-260) | 1958 | 9939 | 183 | Uncontrolled | Uncontrolled | OG&E Electric Services | Method 7E - NOx - Instrumental with NOx or NO System Calibration | CAI 600 HCLD | Non-portable/fixed - chemiluminescent | No | 2014-08-05 | 56 | 300 | Routine | 190141.2 | SCFM | 20 | Source | ppm |  | 142.04 | 149.58 | 7.63 | 0.050408 | OK DEQ - AQD | Anne Smith | 405-702-4191 | Anne.Smith@deq.ok.gov | Record Complete | Capactiy: Gross MW; Dilent Gas CO2
Horseshoe Lake Generating Station | 1208 | OK | Major | 40093 | 6 | Electricity-Genertating Station | ODEQ | 2012-697 | 10100601 - Fuel Comb - Electric Generation - Natural Gas | Boiler | Electric Generation Unit 6 | Natural Gas | Babcock & Wilcox (S/N: RB-260) | 1958 | 9939 | 183 | Uncontrolled | Uncontrolled | OG&E Electric Services | Method 7E - NOx - Instrumental with NOx or NO System Calibration | CAI 600 HCLD | Non-portable/fixed - chemiluminescent | No | 2014-08-05 | 56 | 300 | Routine | 190142 | SCFM | 20 | Source | ppm |  | 142.52 | 150.19 | 7.54 | 0.051069 | OK DEQ - AQD | Anne Smith | 405-702-4191 | Anne.Smith@deq.ok.gov | Record Complete | Capactiy: Gross MW; Dilent Gas CO2
Horseshoe Lake Generating Station | 1208 | OK | Major | 40093 | 6 | Electricity-Genertating Station | ODEQ | 2012-697 | 10100601 - Fuel Comb - Electric Generation - Natural Gas | Boiler | Electric Generation Unit 6 | Natural Gas | Babcock & Wilcox (S/N: RB-260) | 1958 | 9939 | 183 | Uncontrolled | Uncontrolled | OG&E Electric Services | Method 7E - NOx - Instrumental with NOx or NO System Calibration | CAI 600 HCLD | Non-portable/fixed - chemiluminescent | No | 2014-08-05 | 56 | 300 | Routine | 190140.8 | SCFM | 20 | Source | ppm |  | 142.97 | 150.65 | 7.69 | 0.050979 | OK DEQ - AQD | Anne Smith | 405-702-4191 | Anne.Smith@deq.ok.gov | Record Complete | Capacity: Gross MW; Dilent Gas CO2
Horseshoe Lake Generating Station | 1208 | OK | Major | 40093 | 6 | Electricity-Genertating Station | ODEQ | 2012-697 | 10100601 - Fuel Comb - Electric Generation - Natural Gas | Boiler | Electric Generation Unit 6 | Natural Gas | Babcock & Wilcox (S/N: RB-260) | 1958 | 9939 | 183 | Uncontrolled | Uncontrolled | OG&E Electric Services | Method 7E - NOx - Instrumental with NOx or NO System Calibration | CAI 600 HCLD | Non-portable/fixed - chemiluminescent | No | 2014-08-05 | 56 | 300 | Routine | 190142.4 | SCFM | 20 | Source | ppm |  | 142.76 | 150.75 | 7.47 | 0.053002 | OK DEQ - AQD | Anne Smith | 405-702-4191 | Anne.Smith@deq.ok.gov | Record Complete | Capacity: Gross MW; Dilent Gas CO2
Horseshoe Lake Generating Station | 1208 | OK | Major | 40093 | 6 | Electricity-Genertating Station | ODEQ | 2012-697 | 10100601 - Fuel Comb - Electric Generation - Natural Gas | Boiler | Electric Generation Unit 6 | Natural Gas | Babcock & Wilcox (S/N: RB-260) | 1958 | 9939 | 183 | Uncontrolled | Uncontrolled | OG&E Electric Services | Method 7E - NOx - Instrumental with NOx or NO System Calibration | CAI 600 HCLD | Non-portable/fixed - chemiluminescent | No | 2014-08-05 | 56 | 300 | Routine | 190139.2 | SCFM | 20 | Source | ppm |  | 143.96 | 151.79 | 7.64 | 0.051584 | OK DEQ - AQD | Anne Smith | 405-702-4191 | Anne.Smith@deq.ok.gov | Record Complete | Capacity: Gross MW; Dilent Gas CO2
Horseshoe Lake Generating Station | 1208 | OK | Major | 40093 | 6 | Electricity-Genertating Station | ODEQ | 2012-697 | 10100601 - Fuel Comb - Electric Generation - Natural Gas | Boiler | Electric Generation Unit 6 | Natural Gas | Babcock & Wilcox (S/N: RB-260) | 1958 | 9939 | 183 | Uncontrolled | Uncontrolled | OG&E Electric Services | Method 7E - NOx - Instrumental with NOx or NO System Calibration | CAI 600 HCLD | Non-portable/fixed - chemiluminescent | No | 2014-08-05 | 56 | 300 | Routine | 190139.6 | SCFM | 20 | Source | ppm |  | 144.23 | 152.56 | 7.7 | 0.054601 | OK DEQ - AQD | Anne Smith | 405-702-4191 | Anne.Smith@deq.ok.gov | Record Complete | Capactiy: Gross MW; Dilent Gas CO2
Horseshoe Lake Generating Station | 1208 | OK | Major | 40093 | 6 | Electricity-Genertating Station | ODEQ | 2012-697 | 10100601 - Fuel Comb - Electric Generation - Natural Gas | Boiler | Electric Generation Unit 6 | Natural Gas | Babcock & Wilcox (S/N: RB-260) | 1958 | 9939 | 183 | Uncontrolled | Uncontrolled | OG&E Electric Services | Method 7E - NOx - Instrumental with NOx or NO System Calibration | CAI 600 HCLD | Non-portable/fixed - chemiluminescent | No | 2014-08-05 | 57 | 300 | Routine | 193538 | SCFM | 20 | Source | ppm |  | 150.57 | 159.84 | 7.53 | 0.057995 | OK DEQ - AQD | Anne Smith | 405-702-4191 | Anne.Smith@deq.ok.gov | Record Complete | Capacity: Gross MW; Dilent Gas CO2
Horseshoe Lake Generating Station | 1208 | OK | Major | 40093 | 6 | Electricity-Genertating Station | ODEQ | 2012-697 | 10100601 - Fuel Comb - Electric Generation - Natural Gas | Boiler | Electric Generation Unit 6 | Natural Gas | Babcock & Wilcox (S/N: RB-260) | 1958 | 9939 | 183 | Uncontrolled | Uncontrolled | OG&E Electric Services | Method 7E - NOx - Instrumental with NOx or NO System Calibration | CAI 600 HCLD | Non-portable/fixed - chemiluminescent | No | 2014-08-05 | 57 | 300 | Routine | 193537.8 | SCFM | 20 | Source | ppm |  | 154.53 | 163.76 | 7.59 | 0.056363 | OK DEQ - AQD | Anne Smith | 405-702-4191 | Anne.Smith@deq.ok.gov | Record Complete | Capactiy: Gross MW; Dilent Gas CO2
Horseshoe Lake Generating Station | 1208 | OK | Major | 40093 | 6 | Electricity-Genertating Station | ODEQ | 2012-697 | 20100201 - Fuel Comb - Electric Generation - Natural Gas | Turbine | Unit 9 Turbine | Natural Gas | GE/LM6000PC Sprint (S/N: 308771) | 2000 | 17310 | 49 | Water Injection | Uncontrolled | OG&E Electric Services | Method 7E - NOx - Instrumental with NOx or NO System Calibration | CAI 600 HCLD | Non-portable/fixed - chemiluminescent | No | 2014-10-01 | 96 | 852 | Routine | 8461 | SCFM | 20 | Source | ppm |  | 11.86 | 17.66 | 14.4 | 0.32843 | OK DEQ - AQD | Anne Smith | 405-702-4191 | Anne.Smith@deq.ok.gov | Record Complete | Capacity: Gross MW
Horseshoe Lake Generating Station | 1208 | OK | Major | 40093 | 6 | Electricity-Genertating Station | ODEQ | 2012-697 | 20100201 - Fuel Comb - Electric Generation - Natural Gas | Turbine | Unit 9 Turbine | Natural Gas | GE/LM6000PC Sprint (S/N: 308771) | 2000 | 17310 | 49 | Water Injection | Uncontrolled | OG&E Electric Services | Method 7E - NOx - Instrumental with NOx or NO System Calibration | CAI 600 HCLD | Non-portable/fixed - chemiluminescent | No | 2014-10-01 | 96 | 852 | Routine | 8461 | SCFM | 20 | Source | ppm |  | 11.8 | 17.67 | 14.46 | 0.3322 | OK DEQ - AQD | Anne Smith | 405-702-4191 | Anne.Smith@deq.ok.gov | Record Complete | Capacity: Gross MW
Horseshoe Lake Generating Station | 1208 | OK | Major | 40093 | 6 | Electricity-Genertating Station | ODEQ | 2012-697 | 20100201 - Fuel Comb - Electric Generation - Natural Gas | Turbine | Unit 9 Turbine | Natural Gas | GE/LM6000PC Sprint (S/N: 308771) | 2000 | 17310 | 49 | Water Injection | Uncontrolled | OG&E Electric Services | Method 7E - NOx - Instrumental with NOx or NO System Calibration | CAI 600 HCLD | Non-portable/fixed - chemiluminescent | No | 2014-10-01 | 96 | 852 | Routine | 8461 | SCFM | 20 | Source | ppm |  | 12.07 | 17.77 | 14.45 | 0.32077 | OK DEQ - AQD | Anne Smith | 405-702-4191 | Anne.Smith@deq.ok.gov | Record Complete | Capactiy: Gross MW
Horseshoe Lake Generating Station | 1208 | OK | Major | 40093 | 6 | Electricity-Genertating Station | ODEQ | 2012-697 | 20100201 - Fuel Comb - Electric Generation - Natural Gas | Turbine | Unit 9 Turbine | Natural Gas | GE/LM6000PC Sprint (S/N: 308771) | 2000 | 17310 | 49 | Water Injection | Uncontrolled | OG&E Electric Services | Method 7E - NOx - Instrumental with NOx or NO System Calibration | CAI 600 HCLD | Non-portable/fixed - chemiluminescent | No | 2014-10-01 | 96 | 852 | Routine | 8461 | SCFM | 20 | Source | ppm |  | 12.64 | 17.84 | 14.38 | 0.29148 | OK DEQ - AQD | Anne Smith | 405-702-4191 | Anne.Smith@deq.ok.gov | Record Complete | Capactiy: Gross MW
Horseshoe Lake Generating Station | 1208 | OK | Major | 40093 | 6 | Electricity-Genertating Station | ODEQ | 2012-697 | 20100201 - Fuel Comb - Electric Generation - Natural Gas | Turbine | Unit 9 Turbine | Natural Gas | GE/LM6000PC Sprint (S/N: 308771) | 2000 | 17310 | 49 | Water Injection | Uncontrolled | OG&E Electric Services | Method 7E - NOx - Instrumental with NOx or NO System Calibration | CAI 600 HCLD | Non-portable/fixed - chemiluminescent | No | 2014-10-01 | 96 | 852 | Routine | 8461 | SCFM | 20 | Source | ppm |  | 12.36 | 17.85 | 14.35 | 0.30756 | OK DEQ - AQD | Anne Smith | 405-702-4191 | Anne.Smith@deq.ok.gov | Record Complete | Capactiy: Gross MW
Horseshoe Lake Generating Station | 1208 | OK | Major | 40093 | 6 | Electricity-Genertating Station | ODEQ | 2012-697 | 20100201 - Fuel Comb - Electric Generation - Natural Gas | Turbine | Unit 9 Turbine | Natural Gas | GE/LM6000PC Sprint (S/N: 308771) | 2000 | 17310 | 49 | Water Injection | Uncontrolled | OG&E Electric Services | Method 7E - NOx - Instrumental with NOx or NO System Calibration | CAI 600 HCLD | Non-portable/fixed - chemiluminescent | No | 2014-10-01 | 96 | 852 | Routine | 8461 | SCFM | 20 | Source | ppm |  | 12.34 | 17.93 | 14.45 | 0.31177 | OK DEQ - AQD | Anne Smith | 405-702-4191 | Anne.Smith@deq.ok.gov | Record Complete | Capacity: Gross MW
Horseshoe Lake Generating Station | 1208 | OK | Major | 40093 | 6 | Electricity-Genertating Station | ODEQ | 2012-697 | 20100201 - Fuel Comb - Electric Generation - Natural Gas | Turbine | Unit 9 Turbine | Natural Gas | GE/LM6000PC Sprint (S/N: 308771) | 2000 | 17310 | 49 | Water Injection | Uncontrolled | OG&E Electric Services | Method 7E - NOx - Instrumental with NOx or NO System Calibration | CAI 600 HCLD | Non-portable/fixed - chemiluminescent | No | 2014-10-01 | 96 | 852 | Routine | 8461 | SCFM | 20 | Source | ppm |  | 12.44 | 17.93 | 14.4 | 0.30619 | OK DEQ - AQD | Anne Smith | 405-702-4191 | Anne.Smith@deq.ok.gov | Record Complete | Capactiy: Gross MW
Horseshoe Lake Generating Station | 1208 | OK | Major | 40093 | 6 | Electricity-Genertating Station | ODEQ | 2012-697 | 20100201 - Fuel Comb - Electric Generation - Natural Gas | Turbine | Unit 9 Turbine | Natural Gas | GE/LM6000PC Sprint (S/N: 308771) | 2000 | 17310 | 49 | Water Injection | Uncontrolled | OG&E Electric Services | Method 7E - NOx - Instrumental with NOx or NO System Calibration | CAI 600 HCLD | Non-portable/fixed - chemiluminescent | No | 2014-10-01 | 96 | 852 | Routine | 8461 | SCFM | 20 | Source | ppm |  | 12.62 | 18.01 | 14.37 | 0.29928 | OK DEQ - AQD | Anne Smith | 405-702-4191 | Anne.Smith@deq.ok.gov | Record Complete | Capacity: Gross MW
Horseshoe Lake Generating Station | 1208 | OK | Major | 40093 | 6 | Electricity-Genertating Station | ODEQ | 2012-697 | 20100201 - Fuel Comb - Electric Generation - Natural Gas | Turbine | Unit 9 Turbine | Natural Gas | GE/LM6000PC Sprint (S/N: 308771) | 2000 | 17310 | 49 | Water Injection | Uncontrolled | OG&E Electric Services | Method 7E - NOx - Instrumental with NOx or NO System Calibration | CAI 600 HCLD | Non-portable/fixed - chemiluminescent | No | 2014-10-01 | 96 | 852 | Routine | 8461 | SCFM | 20 | Source | ppm |  | 12.58 | 18.02 | 14.38 | 0.30189 | OK DEQ - AQD | Anne Smith | 405-702-4191 | Anne.Smith@deq.ok.gov | Record Complete | Capacity: Gross MW
Horseshoe Lake Generating Station | 1208 | OK | Major | 40093 | 6 | Electricity-Genertating Station | ODEQ | 2012-697 | 20100201 - Fuel Comb - Electric Generation - Natural Gas | Turbine | Unit 9 Turbine | Natural Gas | GE/LM6000PC Sprint (S/N: 308771) | 2000 | 17310 | 49 | Water Injection | Uncontrolled | OG&E Electric Services | Method 7E - NOx - Instrumental with NOx or NO System Calibration | CAI 600 HCLD | Non-portable/fixed - chemiluminescent | No | 2014-10-01 | 96 | 852 | Routine | 8461 | SCFM | 20 | Source | ppm |  | 12.9 | 18.07 | 14.39 | 0.28611 | OK DEQ - AQD | Anne Smith | 405-702-4191 | Anne.Smith@deq.ok.gov | Record Complete | Capactiy: Gross MW
Horseshoe Lake Generating Station | 1208 | OK | Major | 40093 | 6 | Electricity-Genertating Station | ODEQ | 2012-697 | 20100201 - Fuel Comb - Electric Generation - Natural Gas | Turbine | Unit 10 Turbine | Natural Gas | GE/LM6000PC Sprint (S/N: 265046) | 2000 | 17311 | 49 | Water Injection | Uncontrolled | OG&E Electric Services | Method 7E - NOx - Instrumental with NOx or NO System Calibration | CAI 600 HCLD | Non-portable/fixed - chemiluminescent | No | 2014-10-02 | 94 | 852 | Routine | 8285 | SCFM | 20 | Source | ppm |  | 10.25 | 17.53 | 14.23 | 0.41529 | OK DEQ - AQD | Anne Smith | 405-702-4191 | Anne.Smith@deq.ok.gov | Record Complete | Capactiy: Gross MW
Horseshoe Lake Generating Station | 1208 | OK | Major | 40093 | 6 | Electricity-Genertating Station | ODEQ | 2012-697 | 20100201 - Fuel Comb - Electric Generation - Natural Gas | Turbine | Unit 10 Turbine | Natural Gas | GE/LM6000PC Sprint (S/N: 265046) | 2000 | 17311 | 49 | Water Injection | Uncontrolled | OG&E Electric Services | Method 7E - NOx - Instrumental with NOx or NO System Calibration | CAI 600 HCLD | Non-portable/fixed - chemiluminescent | No | 2014-10-02 | 94 | 852 | Routine | 8285 | SCFM | 20 | Source | ppm |  | 10.66 | 17.72 | 14.23 | 0.39842 | OK DEQ - AQD | Anne Smith | 405-702-4191 | Anne.Smith@deq.ok.gov | Record Complete | Capactiy: Gross MW
Horseshoe Lake Generating Station | 1208 | OK | Major | 40093 | 6 | Electricity-Genertating Station | ODEQ | 2012-697 | 20100201 - Fuel Comb - Electric Generation - Natural Gas | Turbine | Unit 10 Turbine | Natural Gas | GE/LM6000PC Sprint (S/N: 265046) | 2000 | 17311 | 49 | Water Injection | Uncontrolled | OG&E Electric Services | Method 7E - NOx - Instrumental with NOx or NO System Calibration | CAI 600 HCLD | Non-portable/fixed - chemiluminescent | No | 2014-10-02 | 94 | 852 | Routine | 8285 | SCFM | 20 | Source | ppm |  | 10.72 | 17.8 | 14.24 | 0.39775 | OK DEQ - AQD | Anne Smith | 405-702-4191 | Anne.Smith@deq.ok.gov | Record Complete | Capacity: Gross MW
Horseshoe Lake Generating Station | 1208 | OK | Major | 40093 | 6 | Electricity-Genertating Station | ODEQ | 2012-697 | 20100201 - Fuel Comb - Electric Generation - Natural Gas | Turbine | Unit 10 Turbine | Natural Gas | GE/LM6000PC Sprint (S/N: 265046) | 2000 | 17311 | 49 | Water Injection | Uncontrolled | OG&E Electric Services | Method 7E - NOx - Instrumental with NOx or NO System Calibration | CAI 600 HCLD | Non-portable/fixed - chemiluminescent | No | 2014-10-02 | 94 | 852 | Routine | 8285 | SCFM | 20 | Source | ppm |  | 11.24 | 18.27 | 14.23 | 0.38478 | OK DEQ - AQD | Anne Smith | 405-702-4191 | Anne.Smith@deq.ok.gov | Record Complete | Capacity: Gross MW
Horseshoe Lake Generating Station | 1208 | OK | Major | 40093 | 6 | Electricity-Genertating Station | ODEQ | 2012-697 | 20100201 - Fuel Comb - Electric Generation - Natural Gas | Turbine | Unit 10 Turbine | Natural Gas | GE/LM6000PC Sprint (S/N: 265046) | 2000 | 17311 | 49 | Water Injection | Uncontrolled | OG&E Electric Services | Method 7E - NOx - Instrumental with NOx or NO System Calibration | CAI 600 HCLD | Non-portable/fixed - chemiluminescent | No | 2014-10-02 | 94 | 852 | Routine | 8285 | SCFM | 20 | Source | ppm |  | 14.04 | 20.36 | 14.23 | 0.31041 | OK DEQ - AQD | Anne Smith | 405-702-4191 | Anne.Smith@deq.ok.gov | Record Complete | Capacity: Gross MW
Horseshoe Lake Generating Station | 1208 | OK | Major | 40093 | 6 | Electricity-Genertating Station | ODEQ | 2012-697 | 20100201 - Fuel Comb - Electric Generation - Natural Gas | Turbine | Unit 10 Turbine | Natural Gas | GE/LM6000PC Sprint (S/N: 265046) | 2000 | 17311 | 49 | Water Injection | Uncontrolled | OG&E Electric Services | Method 7E - NOx - Instrumental with NOx or NO System Calibration | CAI 600 HCLD | Non-portable/fixed - chemiluminescent | No | 2014-10-02 | 94 | 852 | Routine | 8285 | SCFM | 20 | Source | ppm |  | 14.07 | 20.4 | 14.26 | 0.31029 | OK DEQ - AQD | Anne Smith | 405-702-4191 | Anne.Smith@deq.ok.gov | Record Complete | Capactiy: Gross MW
Horseshoe Lake Generating Station | 1208 | OK | Major | 40093 | 6 | Electricity-Genertating Station | ODEQ | 2012-697 | 20100201 - Fuel Comb - Electric Generation - Natural Gas | Turbine | Unit 10 Turbine | Natural Gas | GE/LM6000PC Sprint (S/N: 265046) | 2000 | 17311 | 49 | Water Injection | Uncontrolled | OG&E Electric Services | Method 7E - NOx - Instrumental with NOx or NO System Calibration | CAI 600 HCLD | Non-portable/fixed - chemiluminescent | No | 2014-10-02 | 94 | 852 | Routine | 8285 | SCFM | 20 | Source | ppm |  | 14.45 | 20.71 | 14.27 | 0.30227 | OK DEQ - AQD | Anne Smith | 405-702-4191 | Anne.Smith@deq.ok.gov | Record Complete | Capacity: Gross MW
Horseshoe Lake Generating Station | 1208 | OK | Major | 40093 | 6 | Electricity-Genertating Station | ODEQ | 2012-697 | 20100201 - Fuel Comb - Electric Generation - Natural Gas | Turbine | Unit 10 Turbine | Natural Gas | GE/LM6000PC Sprint (S/N: 265046) | 2000 | 17311 | 49 | Water Injection | Uncontrolled | OG&E Electric Services | Method 7E - NOx - Instrumental with NOx or NO System Calibration | CAI 600 HCLD | Non-portable/fixed - chemiluminescent | No | 2014-10-02 | 94 | 852 | Routine | 8285 | SCFM | 20 | Source | ppm |  | 14.2 | 20.82 | 13.92 | 0.31796 | OK DEQ - AQD | Anne Smith | 405-702-4191 | Anne.Smith@deq.ok.gov | Record Complete | Capactiy: Gross MW
Horseshoe Lake Generating Station | 1208 | OK | Major | 40093 | 6 | Electricity-Genertating Station | ODEQ | 2012-697 | 20100201 - Fuel Comb - Electric Generation - Natural Gas | Turbine | Unit 10 Turbine | Natural Gas | GE/LM6000PC Sprint (S/N: 265046) | 2000 | 17311 | 49 | Water Injection | Uncontrolled | OG&E Electric Services | Method 7E - NOx - Instrumental with NOx or NO System Calibration | CAI 600 HCLD | Non-portable/fixed - chemiluminescent | No | 2014-10-02 | 94 | 852 | Routine | 8285 | SCFM | 20 | Source | ppm |  | 14.57 | 20.83 | 14.28 | 0.30053 | OK DEQ - AQD | Anne Smith | 405-702-4191 | Anne.Smith@deq.ok.gov | Record Complete | Capactiy: Gross MW
Horseshoe Lake Generating Station | 1208 | OK | Major | 40093 | 6 | Electricity-Genertating Station | ODEQ | 2012-697 | 20100201 - Fuel Comb - Electric Generation - Natural Gas | Turbine | Unit 10 Turbine | Natural Gas | GE/LM6000PC Sprint (S/N: 265046) | 2000 | 17311 | 49 | Water Injection | Uncontrolled | OG&E Electric Services | Method 7E - NOx - Instrumental with NOx or NO System Calibration | CAI 600 HCLD | Non-portable/fixed - chemiluminescent | No | 2014-10-02 | 94 | 852 | Routine | 8285 | SCFM | 20 | Source | ppm |  | 16.05 | 22.09 | 14.3 | 0.27343 | OK DEQ - AQD | Anne Smith | 405-702-4191 | Anne.Smith@deq.ok.gov | Record Complete | Capacity: Gross MW
Hull Station | 6639 | OK | Woods | 40151 | 6 | Compressor Station | ODEQ | 2008-289 | 20200254 - Fuel Comb - Industrial Boilers, ICEs - Natural Gas | Reciprocating IC Engine | 4SLB RICE | Natural Gas | Caterpillar G3516 TALE | 2008 | MC3569 | 1340 | Catalytic Oxidizer | Uncontrolled | Midcon | Other - specify in comments | ECOM J2KN | Portable tabletop - electrochemical | yes | 2012-04-24 | 92 | 865 | Routine | 7685 | ACFM | 20 min | Source | ppm | 26.2 | 198.5 | 224.7 | 7.5 | 0.1166 | OK DEQ - AQD | Amalia Talty | 405-702-4208 | amalia.talty@deq.ok.gov | Record Complete | Test Method - ASTM 6522-00
Hull Station | 6639 | OK | Woods | 40151 | 6 | Compressor Station | ODEQ | 2008-289 | 20200254 - Fuel Comb - Industrial Boilers, ICEs - Natural Gas | Reciprocating IC Engine | 4SLB RICE | Natural Gas | Caterpillar G3516 TALE | 2008 | MC3569 | 1340 | Catalytic Oxidizer | Uncontrolled | Midcon | Other - specify in comments | ECOM J2KN | Portable tabletop - electrochemical | yes | 2012-04-24 | 92 | 865 | Routine | 7685 | ACFM | 20 min | Source | ppm | 25.5 | 200.5 | 226 | 7.5 | 0.11283 | OK DEQ - AQD | Amalia Talty | 405-702-4208 | amalia.talty@deq.ok.gov | Record Complete | Test Method - ASTM 6522-00
Hull Station | 6639 | OK | Woods | 40151 | 6 | Compressor Station | ODEQ | 2008-289 | 20200254 - Fuel Comb - Industrial Boilers, ICEs - Natural Gas | Reciprocating IC Engine | 4SLB RICE | Natural Gas | Caterpillar G3516 TALE | 2008 | MC3569 | 1340 | Catalytic Oxidizer | Uncontrolled | Midcon | Other - specify in comments | ECOM J2KN | Portable tabletop - electrochemical | yes | 2012-04-24 | 92 | 865 | Routine | 7685 | ACFM | 20 min | Source | ppm | 25.2 | 202.2 | 227.4 | 7.5 | 0.11082 | OK DEQ - AQD | Amalia Talty | 405-702-4208 | amalia.talty@deq.ok.gov | Record Complete | Test Method - ASTM 6522-00
Hull Station | 6639 | OK | Woods | 40151 | 6 | Compressor Station | ODEQ | 2008-289 | 20200254 - Fuel Comb - Industrial Boilers, ICEs - Natural Gas | Reciprocating IC Engine | 4SLB RICE | Natural Gas | Caterpillar G3516 TALE | 2008 | MC3570 | 1340 | Catalytic Oxidizer | Uncontrolled | Midcon | Other - specify in comments | ECOM J2KN | Portable tabletop - electrochemical | yes | 2012-04-24 | 95 | 935 | Routine | 7685 | ACFM | 20 min | Source | ppm | 39.7 | 204.6 | 244.3 | 7.8 | 0.16251 | OK DEQ - AQD | Amalia Talty | 405-702-4208 | amalia.talty@deq.ok.gov | Record Complete | Test Method - ASTM 6522-00
Hull Station | 6639 | OK | Woods | 40151 | 6 | Compressor Station | ODEQ | 2008-289 | 20200254 - Fuel Comb - Industrial Boilers, ICEs - Natural Gas | Reciprocating IC Engine | 4SLB RICE | Natural Gas | Caterpillar G3516 TALE | 2008 | MC3570 | 1340 | Catalytic Oxidizer | Uncontrolled | Midcon | Other - specify in comments | ECOM J2KN | Portable tabletop - electrochemical | yes | 2012-04-24 | 95 | 935 | Routine | 7685 | ACFM | 20 min | Source | ppm | 93.7 | 205.3 | 245 | 7.8 | 0.31338 | OK DEQ - AQD | Amalia Talty | 405-702-4208 | amalia.talty@deq.ok.gov | Record Complete | Test Method - ASTM 6522-00
Hull Station | 6639 | OK | Woods | 40151 | 6 | Compressor Station | ODEQ | 2008-289 | 20200254 - Fuel Comb - Industrial Boilers, ICEs - Natural Gas | Reciprocating IC Engine | 4SLB RICE | Natural Gas | Caterpillar G3516 TALE | 2008 | MC3570 | 1340 | Catalytic Oxidizer | Uncontrolled | Midcon | Other - specify in comments | ECOM J2KN | Portable tabletop - electrochemical | yes | 2012-04-24 | 95 | 935 | Routine | 7685 | ACFM | 20 min | Source | ppm | 41 | 204.8 | 245.8 | 7.8 | 0.1668 | OK DEQ - AQD | Amalia Talty | 405-702-4208 | amalia.talty@deq.ok.gov | Record Complete | Test Method - ASTM 6522-00
Ingersol CF | 9883 | Ok | Alfalfa | 40003 | 6 | Compressor Station | ODEQ | 2012-1126 | 20200254 - Fuel Comb - Industrial Boilers, ICEs - Natural Gas | Reciprocating IC Engine | 4SLB RICE | Natural Gas | Caterpillar G3516ULB | 2012 | MC4422 | 1380 | Catalytic Oxidizer | Uncontrolled | MidCon Compression | Method 7E - NOx - Instrumental with NOx or NO System Calibration | Thermo Scientific Model 42i | Portable tabletop - electrochemical | yes | 2013-02-06 | 97 | 1011 | Routine | 136642 | DSCFH | 10 min | source | ppm | 14.68 | 43.59 | 58.27 | 9.25 | 0.25193 | OK DEQ - AQD | Amalia Talty | 405-702-4208 | amalia.talty@deq.ok.gov | Record Complete
Ingersol CF | 9883 | Ok | Alfalfa | 40003 | 6 | Compressor Station | ODEQ | 2012-1126 | 20200254 - Fuel Comb - Industrial Boilers, ICEs - Natural Gas | Reciprocating IC Engine | 4SLB RICE | Natural Gas | Caterpillar G3516ULB | 2012 | MC4148 | 1380 | Catalytic Oxidizer | Uncontrolled | MidCon Compression | Method 7E - NOx - Instrumental with NOx or NO System Calibration | Thermo Scientific Model 42i | Portable tabletop - electrochemical | yes | 2013-02-06 | 99 | 1011 | Routine | 132720 | DSCFH | 10 min | source | ppm | 20.46 | 38.4 | 58.86 | 9.17 | 0.3476 | OK DEQ - AQD | Amalia Talty | 405-702-4208 | amalia.talty@deq.ok.gov | Record Complete
Ingersol CF | 9883 | Ok | Alfalfa | 40003 | 6 | Compressor Station | ODEQ | 2012-1126 | 20200254 - Fuel Comb - Industrial Boilers, ICEs - Natural Gas | Reciprocating IC Engine | 4SLB RICE | Natural Gas | Caterpillar G3516ULB | 2012 | MC4422 | 1380 | Catalytic Oxidizer | Uncontrolled | MidCon Compression | Method 7E - NOx - Instrumental with NOx or NO System Calibration | Thermo Scientific Model 42i | Portable tabletop - electrochemical | yes | 2013-02-06 | 96 | 1011 | Routine | 136058 | DSCFH | 10 min | source | ppm | 14.86 | 44.46 | 59.32 | 9.2 | 0.25051 | OK DEQ - AQD | Amalia Talty | 405-702-4208 | amalia.talty@deq.ok.gov | Record Complete
Ingersol CF | 9883 | Ok | Alfalfa | 40003 | 6 | Compressor Station | ODEQ | 2012-1126 | 20200254 - Fuel Comb - Industrial Boilers, ICEs - Natural Gas | Reciprocating IC Engine | 4SLB RICE | Natural Gas | Caterpillar G3516ULB | 2012 | MC4148 | 1380 | Catalytic Oxidizer | Uncontrolled | MidCon Compression | Method 7E - NOx - Instrumental with NOx or NO System Calibration | Thermo Scientific Model 42i | Portable tabletop - electrochemical | yes | 2013-02-06 | 99 | 1011 | Routine | 132834 | DSCFH | 10 min | source | ppm | 20.84 | 38.92 | 59.76 | 9.18 | 0.34873 | OK DEQ - AQD | Amalia Talty | 405-702-4208 | amalia.talty@deq.ok.gov | Record Complete
Ingersol CF | 9883 | Ok | Alfalfa | 40003 | 6 | Compressor Station | ODEQ | 2012-1126 | 20200254 - Fuel Comb - Industrial Boilers, ICEs - Natural Gas | Reciprocating IC Engine | 4SLB RICE | Natural Gas | Caterpillar G3516ULB | 2012 | MC4422 | 1380 | Catalytic Oxidizer | Uncontrolled | MidCon Compression | Method 7E - NOx - Instrumental with NOx or NO System Calibration | Thermo Scientific Model 42i | Portable tabletop - electrochemical | yes | 2013-02-06 | 97 | 1011 | Routine | 136058 | DSCFH | 10 min | source | ppm | 15.1 | 44.77 | 59.87 | 9.2 | 0.25221 | OK DEQ - AQD | Amalia Talty | 405-702-4208 | amalia.talty@deq.ok.gov | Record Complete
Ingersol CF | 9883 | Ok | Alfalfa | 40003 | 6 | Compressor Station | ODEQ | 2012-1126 | 20200254 - Fuel Comb - Industrial Boilers, ICEs - Natural Gas | Reciprocating IC Engine | 4SLB RICE | Natural Gas | Caterpillar G3516ULB | 2012 | MC4423 | 1380 | Catalytic Oxidizer | Uncontrolled | MidCon Compression | Method 7E - NOx - Instrumental with NOx or NO System Calibration | Thermo Scientific Model 42i | Portable tabletop - electrochemical | yes | 2013-02-06 | 100 | 1011 | Routine | 132686 | DSCFH | 10 min | source | ppm | 12.16 | 47.83 | 59.99 | 9.18 | 0.2027 | OK DEQ - AQD | Amalia Talty | 405-702-4208 | amalia.talty@deq.ok.gov | Record Complete
Ingersol CF | 9883 | Ok | Alfalfa | 40003 | 6 | Compressor Station | ODEQ | 2012-1126 | 20200254 - Fuel Comb - Industrial Boilers, ICEs - Natural Gas | Reciprocating IC Engine | 4SLB RICE | Natural Gas | Caterpillar G3516ULB | 2012 | MC4148 | 1380 | Catalytic Oxidizer | Uncontrolled | MidCon Compression | Method 7E - NOx - Instrumental with NOx or NO System Calibration | Thermo Scientific Model 42i | Portable tabletop - electrochemical | yes | 2013-02-06 | 99 | 1011 | Routine | 132382 | DSCFH | 10 min | source | ppm | 21.15 | 39.44 | 60.59 | 9.14 | 0.34907 | OK DEQ - AQD | Amalia Talty | 405-702-4208 | amalia.talty@deq.ok.gov | Record Complete
Ingersol CF | 9883 | Ok | Alfalfa | 40003 | 6 | Compressor Station | ODEQ | 2012-1126 | 20200254 - Fuel Comb - Industrial Boilers, ICEs - Natural Gas | Reciprocating IC Engine | 4SLB RICE | Natural Gas | Caterpillar G3516ULB | 2012 | MC4425 | 1380 | Catalytic Oxidizer | Uncontrolled | MidCon Compression | Method 7E - NOx - Instrumental with NOx or NO System Calibration | Thermo Scientific Model 42i | Portable tabletop - electrochemical | yes | 2013-02-06 | 99 | 1011 | Routine | 132334 | DSCFH | 10 min | source | ppm | 16.97 | 43.96 | 60.93 | 9.16 | 0.27852 | OK DEQ - AQD | Amalia Talty | 405-702-4208 | amalia.talty@deq.ok.gov | Record Complete
Ingersol CF | 9883 | Ok | Alfalfa | 40003 | 6 | Compressor Station | ODEQ | 2012-1126 | 20200254 - Fuel Comb - Industrial Boilers, ICEs - Natural Gas | Reciprocating IC Engine | 4SLB RICE | Natural Gas | Caterpillar G3516ULB | 2012 | MC4423 | 1380 | Catalytic Oxidizer | Uncontrolled | MidCon Compression | Method 7E - NOx - Instrumental with NOx or NO System Calibration | Thermo Scientific Model 42i | Portable tabletop - electrochemical | yes | 2013-02-06 | 100 | 1011 | Routine | 132347 | DSCFH | 10 min | source | ppm | 13.11 | 47.89 | 61 | 9.15 | 0.21492 | OK DEQ - AQD | Amalia Talty | 405-702-4208 | amalia.talty@deq.ok.gov | Record Complete
Ingersol CF | 9883 | Ok | Alfalfa | 40003 | 6 | Compressor Station | ODEQ | 2012-1126 | 20200254 - Fuel Comb - Industrial Boilers, ICEs - Natural Gas | Reciprocating IC Engine | 4SLB RICE | Natural Gas | Caterpillar G3516ULB | 2012 | MC4423 | 1380 | Catalytic Oxidizer | Uncontrolled | MidCon Compression | Method 7E - NOx - Instrumental with NOx or NO System Calibration | Thermo Scientific Model 42i | Portable tabletop - electrochemical | yes | 2013-02-06 | 100 | 1011 | Routine | 132572 | DSCFH | 10 min | source | ppm | 13.43 | 47.95 | 61.38 | 9.17 | 0.2188 | OK DEQ - AQD | Amalia Talty | 405-702-4208 | amalia.talty@deq.ok.gov | Record Complete
Ingersol CF | 9883 | Ok | Alfalfa | 40003 | 6 | Compressor Station | ODEQ | 2012-1126 | 20200254 - Fuel Comb - Industrial Boilers, ICEs - Natural Gas | Reciprocating IC Engine | 4SLB RICE | Natural Gas | Caterpillar G3516ULB | 2012 | MC4425 | 1380 | Catalytic Oxidizer | Uncontrolled | MidCon Compression | Method 7E - NOx - Instrumental with NOx or NO System Calibration | Thermo Scientific Model 42i | Portable tabletop - electrochemical | yes | 2013-02-06 | 99 | 1011 | Routine | 131997 | DSCFH | 10 min | source | ppm | 17.38 | 44.31 | 61.96 | 9.13 | 0.28173 | OK DEQ - AQD | Amalia Talty | 405-702-4208 | amalia.talty@deq.ok.gov | Record Complete
Ingersol CF | 9883 | Ok | Alfalfa | 40003 | 6 | Compressor Station | ODEQ | 2012-1126 | 20200254 - Fuel Comb - Industrial Boilers, ICEs - Natural Gas | Reciprocating IC Engine | 4SLB RICE | Natural Gas | Caterpillar G3516ULB | 2012 | MC4425 | 1380 | Catalytic Oxidizer | Uncontrolled | MidCon Compression | Method 7E - NOx - Instrumental with NOx or NO System Calibration | Thermo Scientific Model 42i | Portable tabletop - electrochemical | yes | 2013-02-06 | 99 | 1011 | Routine | 131885 | DSCFH | 10 min | source | ppm | 18.02 | 44.16 | 62.18 | 9.12 | 0.2898 | OK DEQ - AQD | Amalia Talty | 405-702-4208 | amalia.talty@deq.ok.gov | Record Complete
Ingersol CF | 9883 | Ok | Alfalfa | 40003 | 6 | Compressor Station | ODEQ | 2012-1126 | 20200253 - Fuel Comb - Industrial Boilers, ICEs - Natural Gas | Reciprocating IC Engine | 4SRB RICE | Natural Gas | Baldor 8.1LT | 2011 | G-1 | 236 | Catalytic Converter | Uncontrolled | MidCon Compression | Method 7E - NOx - Instrumental with NOx or NO System Calibration | Thermo Scientific Model 42i | Portable tabletop - electrochemical | yes | 2013-02-07 | 59 | 1382 | Routine | 78960 | DSCFH | 10 min | source | ppm | 0.3 | 44.52 | 44.82 | 0 | 0.0066934 | OK DEQ - AQD | Amalia Talty | 405-702-4208 | amalia.talty@deq.ok.gov | Record Complete
Ingersol CF | 9883 | Ok | Alfalfa | 40003 | 6 | Compressor Station | ODEQ | 2012-1126 | 20200253 - Fuel Comb - Industrial Boilers, ICEs - Natural Gas | Reciprocating IC Engine | 4SRB RICE | Natural Gas | Baldor 8.1LT | 2011 | G-1 | 236 | Catalytic Converter | Uncontrolled | MidCon Compression | Method 7E - NOx - Instrumental with NOx or NO System Calibration | Thermo Scientific Model 42i | Portable tabletop - electrochemical | yes | 2013-02-07 | 59 | 1382 | Routine | 78960 | DSCFH | 10 min | source | ppm | -0.91 | 52.08 | 51.17 | 0 | -0.017784 | OK DEQ - AQD | Amalia Talty | 405-702-4208 | amalia.talty@deq.ok.gov | Record Complete
Ingersol CF | 9883 | Ok | Alfalfa | 40003 | 6 | Compressor Station | ODEQ | 2012-1126 | 20200253 - Fuel Comb - Industrial Boilers, ICEs - Natural Gas | Reciprocating IC Engine | 4SRB RICE | Natural Gas | Baldor 8.1LT | 2011 | G-1 | 236 | Catalytic Converter | Uncontrolled | MidCon Compression | Method 7E - NOx - Instrumental with NOx or NO System Calibration | Thermo Scientific Model 42i | Portable tabletop - electrochemical | yes | 2013-02-07 | 59 | 1382 | Routine | 78960 | DSCFH | 10 min | source | ppm | -2.42 | 63.64 | 61.22 | 0 | -0.03953 | OK DEQ - AQD | Amalia Talty | 405-702-4208 | amalia.talty@deq.ok.gov | Record Complete
IP Valliant Paper Mill | 1733 | OK | McCurtain | 40089 | 6 | Kraft Process Paper Mill | ODEQ | 2013-0465 | 10200902 - Fuel Comb - Industrial Boilers, ICEs - Biomass | Boiler | EUG D1 Bark Boiler Stack | Wood/Bark | Bark Boiler | 1972 | 10771 | 900 | Wet Scrubber | Centrifugal Collector | CETCON, Inc. | Method 7E - NOx - Instrumental with NOx or NO System Calibration | Teledyne M200E | Non-portable/fixed - chemiluminescent | Yes | 2014-05-29 | 80 | 150 | Routine | 212184 | ACFM | 21 | Source | ppm |  | 148.249 | 148.739 | 6.761 | 0.0032944 | OK DEQ - AQD | Anne Smith | 405-702-4191 | Anne.Smith@deq.ok.gov | Record Complete | Capacity: MMBtu/hr
IP Valliant Paper Mill | 1733 | OK | McCurtain | 40089 | 6 | Kraft Process Paper Mill | ODEQ | 2013-0465 | 10200902 - Fuel Comb - Industrial Boilers, ICEs - Biomass | Boiler | EUG D1 Bark Boiler Stack | Wood/Bark | Bark Boiler | 1972 | 10771 | 900 | Wet Scrubber | Centrifugal Collector | CETCON, Inc. | Method 7E - NOx - Instrumental with NOx or NO System Calibration | Teledyne M200E | Non-portable/fixed - chemiluminescent | Yes | 2014-05-29 | 72 | 150 | Routine | 217955 | ACFM | 21 | Source | ppm |  | 149.874 | 149.641 | 8.064 | -0.0015571 | OK DEQ - AQD | Anne Smith | 405-702-4191 | Anne.Smith@deq.ok.gov | Record Complete | Capacity: MMBtu/hr
IP Valliant Paper Mill | 1733 | OK | McCurtain | 40089 | 6 | Kraft Process Paper Mill | ODEQ | 2013-0465 | 10200902 - Fuel Comb - Industrial Boilers, ICEs - Biomass | Boiler | EUG D1 Bark Boiler Stack | Wood/Bark | Bark Boiler | 1972 | 10771 | 900 | Wet Scrubber | Centrifugal Collector | CETCON, Inc. | Method 7E - NOx - Instrumental with NOx or NO System Calibration | Teledyne M200E | Non-portable/fixed - chemiluminescent | Yes | 2014-05-29 | 78 | 151 | Routine | 209637 | ACFM | 21 | Source | ppm |  | 153.1 | 153.35 | 7.136 | 0.0016303 | OK DEQ - AQD | Anne Smith | 405-702-4191 | Anne.Smith@deq.ok.gov | Record Complete | Capacity: MMBtu/hr
IP Valliant Paper Mill | 1733 | OK | McCurtain | 40089 | 6 | Kraft Process Paper Mill | ODEQ | 2013-0465 | 10200902 - Fuel Comb - Industrial Boilers, ICEs - Biomass | Boiler | EUG D1 Bark Boiler Stack | Wood/Bark | Bark Boiler | 1972 | 10771 | 900 | Wet Scrubber | Centrifugal Collector | CETCON, Inc. | Method 7E - NOx - Instrumental with NOx or NO System Calibration | Teledyne M200E | Non-portable/fixed - chemiluminescent | Yes | 2014-05-29 | 73 | 152 | Routine | 219497 | ACFM | 21 | Source | ppm |  | 154.45 | 154.027 | 7.841 | -0.0027463 | OK DEQ - AQD | Anne Smith | 405-702-4191 | Anne.Smith@deq.ok.gov | Record Complete | Capacity: MMBtu/hr
IP Valliant Paper Mill | 1733 | OK | McCurtain | 40089 | 6 | Kraft Process Paper Mill | ODEQ | 2013-0465 | 10200902 - Fuel Comb - Industrial Boilers, ICEs - Biomass | Boiler | EUG D1 Bark Boiler Stack | Wood/Bark | Bark Boiler | 1972 | 10771 | 900 | Wet Scrubber | Centrifugal Collector | CETCON, Inc. | Method 7E - NOx - Instrumental with NOx or NO System Calibration | Teledyne M200E | Non-portable/fixed - chemiluminescent | Yes | 2014-05-29 | 75 | 149 | Routine | 199521 | ACFM | 21 | Source | ppm |  | 154.5 | 154.327 | 7.635 | -0.001121 | OK DEQ - AQD | Anne Smith | 405-702-4191 | Anne.Smith@deq.ok.gov | Record Complete | Capacity: MMBtu/hr
IP Valliant Paper Mill | 1733 | OK | McCurtain | 40089 | 6 | Kraft Process Paper Mill | ODEQ | 2013-0465 | 10200902 - Fuel Comb - Industrial Boilers, ICEs - Biomass | Boiler | EUG D1 Bark Boiler Stack | Wood/Bark | Bark Boiler | 1972 | 10771 | 900 | Wet Scrubber | Centrifugal Collector | CETCON, Inc. | Method 7E - NOx - Instrumental with NOx or NO System Calibration | Teledyne M200E | Non-portable/fixed - chemiluminescent | Yes | 2014-05-29 | 80 | 150 | Routine | 209436 | ACFM | 21 | Source | ppm |  | 154.3 | 154.703 | 6.947 | 0.002605 | OK DEQ - AQD | Anne Smith | 405-702-4191 | Anne.Smith@deq.ok.gov | Record Complete | Capacity: MMBtu/hr
IP Valliant Paper Mill | 1733 | OK | McCurtain | 40089 | 6 | Kraft Process Paper Mill | ODEQ | 2013-0465 | 10200902 - Fuel Comb - Industrial Boilers, ICEs - Biomass | Boiler | EUG D1 Bark Boiler Stack | Wood/Bark | Bark Boiler | 1972 | 10771 | 900 | Wet Scrubber | Centrifugal Collector | CETCON, Inc. | Method 7E - NOx - Instrumental with NOx or NO System Calibration | Teledyne M200E | Non-portable/fixed - chemiluminescent | Yes | 2014-05-29 | 80 | 151 | Routine | 222667 | ACFM | 21 | Source | ppm |  | 154.475 | 155.129 | 6.712 | 0.0042158 | OK DEQ - AQD | Anne Smith | 405-702-4191 | Anne.Smith@deq.ok.gov | Record Complete | Capacity: MMBtu/hr
IP Valliant Paper Mill | 1733 | OK | McCurtain | 40089 | 6 | Kraft Process Paper Mill | ODEQ | 2013-0465 | 10200902 - Fuel Comb - Industrial Boilers, ICEs - Biomass | Boiler | EUG D1 Bark Boiler Stack | Wood/Bark | Bark Boiler | 1972 | 10771 | 900 | Wet Scrubber | Centrifugal Collector | CETCON, Inc. | Method 7E - NOx - Instrumental with NOx or NO System Calibration | Teledyne M200E | Non-portable/fixed - chemiluminescent | Yes | 2014-05-29 | 73 | 148 | Routine | 209990 | ACFM | 21 | Source | ppm |  | 155.1 | 155.205 | 7.985 | 0.00067652 | OK DEQ - AQD | Anne Smith | 405-702-4191 | Anne.Smith@deq.ok.gov | Record Complete | Capacity: MMBtu/hr
IP Valliant Paper Mill | 1733 | OK | McCurtain | 40089 | 6 | Kraft Process Paper Mill | ODEQ | 2013-0465 | 10200902 - Fuel Comb - Industrial Boilers, ICEs - Biomass | Boiler | EUG D1 Bark Boiler Stack | Wood/Bark | Bark Boiler | 1972 | 10771 | 900 | Wet Scrubber | Centrifugal Collector | CETCON, Inc. | Method 7E - NOx - Instrumental with NOx or NO System Calibration | Teledyne M200E | Non-portable/fixed - chemiluminescent | Yes | 2014-05-29 | 78 | 150 | Routine | 206680 | ACFM | 21 | Source | ppm |  | 158.551 | 158.613 | 7.223 | 0.00039089 | OK DEQ - AQD | Anne Smith | 405-702-4191 | Anne.Smith@deq.ok.gov | Record Complete | Capacity: MMBtu/hr
Jet Booster | 8691 | OK | Alfalfa | 40003 | 6 | Compressor Station | ODEQ | 2011-1088 | 20200254 - Fuel Comb - Industrial Boilers, ICEs - Natural Gas | Reciprocating IC Engine | 4SLB RICE | Natural Gas | Caterpillar G3516 TALE | 2003 | C-1 | 1340 | Catalytic Oxidizer | Uncontrolled | Wesco Energy Solutions | Other - specify in comments | Testo 350s | Portable tabletop - electrochemical | yes | 2012-04-18 | 71 | 875 | Routine | 102700 | SCFH | 10 min | source | ppm | 56.8 | 153.8 | 210.6 | 8.5 | 0.26971 | OK DEQ - AQD | Amalia Talty | 405-702-4208 | amalia.talty@deq.ok.gov | Record Complete
Jet Booster | 8691 | OK | Alfalfa | 40003 | 6 | Compressor Station | ODEQ | 2011-1088 | 20200254 - Fuel Comb - Industrial Boilers, ICEs - Natural Gas | Reciprocating IC Engine | 4SLB RICE | Natural Gas | Caterpillar G3516 TALE | 2003 | C-1 | 1340 | Catalytic Oxidizer | Uncontrolled | Wesco Energy Solutions | Other - specify in comments | Testo 350s | Portable tabletop - electrochemical | yes | 2012-04-18 | 71 | 875 | Routine | 102700 | SCFH | 10 min | source | ppm | 58.7 | 159.3 | 218 | 8.5 | 0.26927 | OK DEQ - AQD | Amalia Talty | 405-702-4208 | amalia.talty@deq.ok.gov | Record Complete
Jet Booster | 8691 | OK | Alfalfa | 40003 | 6 | Compressor Station | ODEQ | 2011-1088 | 20200254 - Fuel Comb - Industrial Boilers, ICEs - Natural Gas | Reciprocating IC Engine | 4SLB RICE | Natural Gas | Caterpillar G3516 TALE | 2003 | C-1 | 1340 | Catalytic Oxidizer | Uncontrolled | Wesco Energy Solutions | Other - specify in comments | Testo 350s | Portable tabletop - electrochemical | yes | 2012-04-18 | 71 | 875 | Routine | 102700.19 | SCFH | 10 min | source | ppm | 58.5 | 159.9 | 218.4 | 8.5 | 0.26786 | OK DEQ - AQD | Amalia Talty | 405-702-4208 | amalia.talty@deq.ok.gov | Record Complete
JLM Trust 7-11-20 1H | 8159 | OK | Washita | 40149 | 6 | Wellhead | ODEQ | 2011-533 | 20200253 - Fuel Comb - Industrial Boilers, ICEs - Natural Gas | Reciprocating IC Engine | 4SRB RICE | Natural Gas | Caterpillar G3406 NA | 2011 | MC4013 | 215 | Catalytic Converter | Uncontrolled | Midcon | Other - specify in comments | ECOM J2KN | Portable tabletop - electrochemical | yes | 2011-10-25 | 74 | 896 | Routine | 1047 | ACFM | 20 min | source | ppm | 1 | 35.9 | 36.8 | 0 | 0.0271 | OK DEQ - AQD | Amalia Talty | 405-702-4208 | amalia.talty@deq.ok.gov | Record Complete
JLM Trust 7-11-20 1H | 8159 | OK | Washita | 40149 | 6 | Wellhead | ODEQ | 2011-533 | 20200253 - Fuel Comb - Industrial Boilers, ICEs - Natural Gas | Reciprocating IC Engine | 4SRB RICE | Natural Gas | Caterpillar G3406 NA | 2011 | MC4013 | 215 | Catalytic Converter | Uncontrolled | Midcon | Other - specify in comments | ECOM J2KN | Portable tabletop - electrochemical | yes | 2011-10-25 | 74 | 896 | Routine | 1047 | ACFM | 20 min | source | ppm | 0.8 | 41.3 | 42.1 | 0 | 0.019002 | OK DEQ - AQD | Amalia Talty | 405-702-4208 | amalia.talty@deq.ok.gov | Record Complete
JLM Trust 7-11-20 1H | 8159 | OK | Washita | 40149 | 6 | Wellhead | ODEQ | 2011-533 | 20200253 - Fuel Comb - Industrial Boilers, ICEs - Natural Gas | Reciprocating IC Engine | 4SRB RICE | Natural Gas | Caterpillar G3406 NA | 2011 | MC4013 | 215 | Catalytic Converter | Uncontrolled | Midcon | Other - specify in comments | ECOM J2KN | Portable tabletop - electrochemical | yes | 2011-10-25 | 74 | 896 | Routine | 1.,047 | ACFM | 20 min | source | ppm | 1.1 | 88.1 | 89.2 | 0 | 0.012332 | OK DEQ - AQD | Amalia Talty | 405-702-4208 | amalia.talty@deq.ok.gov | Record Complete
John M. Asplund Water Pollution Control Facility | 245 | AK | Anchorage | 02020 | 10 | Waste Water Treatment | ADEC | AQ0245TVP02 |  | Incinerator | Zimpro Incinerator | Biomass Solids |  |  | 1 | 2,280 lbs of dry sludge per hour | Venturi Scrubber | Impingement Type Wet Scrubber | Alaska Source Testing, LLC | Method 7E - NOx - Instrumental with NOx or NO System Calibration | Thermo Environmental Instruments Inc. Model 42C | Portable tabletop - chemiluminescent | No | 2012-09-05 | 100 | 67 | Routine | 4805 | sdcfm |  | Source | ppmv | 65.1 |  | 126 |  | 0.51667 | ADEC | Isaac Jackson |  | isaac.jackson@alaska.gov | Record Complete
Kauk 1-2H | 7822 | OK | Custer | 40039 | 6 | Wellhead | ODEQ | 2011-201 | 20200253 - Fuel Comb - Industrial Boilers, ICEs - Natural Gas | Reciprocating IC Engine | 4SRB RICE | Natural Gas | Caterpillar G3304 NA | 2006 | MC1565 | 95 | Uncontrolled | Uncontrolled | Midcon | Other - specify in comments | ECOM J2KN | Portable tabletop - electrochemical | yes | 2012-04-11 | 83 | 816 | Routine | 447 | ACFM | 20 min | source | ppm | 100.2 | 2593.7 | 2693.9 | 0.5 | 0.037195 | OK DEQ - AQD | Amalia Talty | 405-702-4208 | amalia.talty@deq.ok.gov | Record Complete
Kauk 1-2H | 7822 | OK | Custer | 40039 | 6 | Wellhead | ODEQ | 2011-201 | 20200253 - Fuel Comb - Industrial Boilers, ICEs - Natural Gas | Reciprocating IC Engine | 4SRB RICE | Natural Gas | Caterpillar G3304 NA | 2006 | MC1565 | 95 | Uncontrolled | Uncontrolled | Midcon | Other - specify in comments | ECOM J2KN | Portable tabletop - electrochemical | yes | 2012-04-11 | 83 | 816 | Routine | 447 | ACFM | 20 min | source | ppm | 108.1 | 2749.7 | 2857.7 | 0.5 | 0.037826 | OK DEQ - AQD | Amalia Talty | 405-702-4208 | amalia.talty@deq.ok.gov | Record Complete
Kauk 1-2H | 7822 | OK | Custer | 40039 | 6 | Wellhead | ODEQ | 2011-201 | 20200253 - Fuel Comb - Industrial Boilers, ICEs - Natural Gas | Reciprocating IC Engine | 4SRB RICE | Natural Gas | Caterpillar G3304 NA | 2006 | MC1565 | 95 | Uncontrolled | Uncontrolled | Midcon | Other - specify in comments | ECOM J2KN | Portable tabletop - electrochemical | yes | 2012-04-11 | 83 | 816 | Routine | 447 | ACFM | 20 min | source | ppm | 110.4 | 2846.5 | 2957 | 0.5 | 0.037336 | OK DEQ - AQD | Amalia Talty | 405-702-4208 | amalia.talty@deq.ok.gov | Record Complete
Kayser | 7508 | OK | Washita | 40149 | 6 | Compressor Station | ODEQ | 2010-482 | 20200254 - Fuel Comb - Industrial Boilers, ICEs - Natural Gas | Reciprocating IC Engine | 4SLB RICE | Natural Gas | Caterpillar G3606TALE | 2010-05-21 | MC3362 | 1775 | Catalytic Oxidizer | Uncontrolled | MidCon Compression | Method 7E - NOx - Instrumental with NOx or NO System Calibration | Thermo Scientific Model 42i | Portable tabletop - electrochemical | yes | 2012-12-04 | 100 | 847 | Routine | 243069 | DSCFH | 10 min | source | ppm | 3.09 | 30.05 | 33.14 | 12.04 | 0.093241 | OK DEQ - AQD | Amalia Talty | 405-702-4208 | amalia.talty@deq.ok.gov | Record Complete
Kayser | 7508 | OK | Washita | 40149 | 6 | Compressor Station | ODEQ | 2010-482 | 20200254 - Fuel Comb - Industrial Boilers, ICEs - Natural Gas | Reciprocating IC Engine | 4SLB RICE | Natural Gas | Caterpillar G3606TALE | 2010-05-21 | MC3362 | 1775 | Catalytic Oxidizer | Uncontrolled | MidCon Compression | Method 7E - NOx - Instrumental with NOx or NO System Calibration | Thermo Scientific Model 42i | Portable tabletop - electrochemical | yes | 2012-12-04 | 100 | 847 | Routine | 241012 | DSCFH | 10 min | source | ppm | 3.24 | 30.82 | 34.06 | 12.02 | 0.095126 | OK DEQ - AQD | Amalia Talty | 405-702-4208 | amalia.talty@deq.ok.gov | Record Complete
Kayser | 7508 | OK | Washita | 40149 | 6 | Compressor Station | ODEQ | 2010-482 | 20200254 - Fuel Comb - Industrial Boilers, ICEs - Natural Gas | Reciprocating IC Engine | 4SLB RICE | Natural Gas | Caterpillar G3606TALE | 2010-05-21 | MC3362 | 1775 | Catalytic Oxidizer | Uncontrolled | MidCon Compression | Method 7E - NOx - Instrumental with NOx or NO System Calibration | Thermo Scientific Model 42i | Portable tabletop - electrochemical | yes | 2012-12-04 | 100 | 847 | Routine | 242202 | DSCFH | 10 min | source | ppm | 3.41 | 30.79 | 34.2 | 12.02 | 0.099708 | OK DEQ - AQD | Amalia Talty | 405-702-4208 | amalia.talty@deq.ok.gov | Record Complete
Kayser | 7508 | OK | Washita | 40149 | 6 | Compressor Station | ODEQ | 2010-482 | 20200254 - Fuel Comb - Industrial Boilers, ICEs - Natural Gas | Reciprocating IC Engine | 4SLB RICE | Natural Gas | Caterpillar G3606TALE | 2010-05-13 | MC3361 | 1775 | Catalytic Oxidizer | Uncontrolled | MidCon Compression | Method 7E - NOx - Instrumental with NOx or NO System Calibration | Thermo Scientific Model 42i | Portable tabletop - electrochemical | yes | 2013-05-21 | 96 | 847 | Routine | 239967 | DSCFH | 10 min | source | ppm | 1.46 | 31.43 | 32.69 | 12.06 | 0.04439 | OK DEQ - AQD | Amalia Talty | 405-702-4208 | amalia.talty@deq.ok.gov | Record Complete
Kayser | 7508 | OK | Washita | 40149 | 6 | Compressor Station | ODEQ | 2010-482 | 20200254 - Fuel Comb - Industrial Boilers, ICEs - Natural Gas | Reciprocating IC Engine | 4SLB RICE | Natural Gas | Caterpillar G3606TALE | 2010-05-13 | MC3361 | 1775 | Catalytic Oxidizer | Uncontrolled | MidCon Compression | Method 7E - NOx - Instrumental with NOx or NO System Calibration | Thermo Scientific Model 42i | Portable tabletop - electrochemical | yes | 2013-05-21 | 96 | 847 | Routine | 241036 | DSCFH | 10 min | source | ppm | 1.34 | 31.8 | 33.14 | 12.1 | 0.040435 | OK DEQ - AQD | Amalia Talty | 405-702-4208 | amalia.talty@deq.ok.gov | Record Complete
Kayser | 7508 | OK | Washita | 40149 | 6 | Compressor Station | ODEQ | 2010-482 | 20200254 - Fuel Comb - Industrial Boilers, ICEs - Natural Gas | Reciprocating IC Engine | 4SLB RICE | Natural Gas | Caterpillar G3606TALE | 2010-05-13 | MC3361 | 1775 | Catalytic Oxidizer | Uncontrolled | MidCon Compression | Method 7E - NOx - Instrumental with NOx or NO System Calibration | Thermo Scientific Model 42i | Portable tabletop - electrochemical | yes | 2013-05-21 | 96 | 847 | Routine | 241886 | DSCFH | 10 min | source | ppm | 1.4 | 32.23 | 33.63 | 12.12 | 0.041629 | OK DEQ - AQD | Amalia Talty | 405-702-4208 | amalia.talty@deq.ok.gov | Record Complete
Kayser | 7508 | OK | Washita | 40149 | 6 | Compressor Station | ODEQ | 2010-482 | 20200254 - Fuel Comb - Industrial Boilers, ICEs - Natural Gas | Reciprocating IC Engine | 4SLB RICE | Natural Gas | Caterpillar G3606TALE | 2009-06-03 | MC3217 | 1775 | Catalytic Oxidizer | Uncontrolled | MidCon Compression | Method 7E - NOx - Instrumental with NOx or NO System Calibration | Thermo Scientific Model 42i | Portable tabletop - electrochemical | yes | 2013-05-21 | 94 | 847 | Routine | 274907 | DSCFH | 10 min | source | ppm | 2.35 | 37.65 | 40 | 11.76 | 0.05875 | OK DEQ - AQD | Amalia Talty | 405-702-4208 | amalia.talty@deq.ok.gov | Record Complete
Kayser | 7508 | OK | Washita | 40149 | 6 | Compressor Station | ODEQ | 2010-482 | 20200254 - Fuel Comb - Industrial Boilers, ICEs - Natural Gas | Reciprocating IC Engine | 4SLB RICE | Natural Gas | Caterpillar G3606TALE | 2009-06-03 | MC3217 | 1775 | Catalytic Oxidizer | Uncontrolled | MidCon Compression | Method 7E - NOx - Instrumental with NOx or NO System Calibration | Thermo Scientific Model 42i | Portable tabletop - electrochemical | yes | 2013-05-21 | 94 | 847 | Routine | 236452 | DSCFH | 10 min | source | ppm | 2.13 | 38.03 | 40.16 | 11.82 | 0.053038 | OK DEQ - AQD | Amalia Talty | 405-702-4208 | amalia.talty@deq.ok.gov | Record Complete
Kayser | 7508 | OK | Washita | 40149 | 6 | Compressor Station | ODEQ | 2010-482 | 20200254 - Fuel Comb - Industrial Boilers, ICEs - Natural Gas | Reciprocating IC Engine | 4SLB RICE | Natural Gas | Caterpillar G3606TALE | 2009-06-03 | MC3217 | 1775 | Catalytic Oxidizer | Uncontrolled | MidCon Compression | Method 7E - NOx - Instrumental with NOx or NO System Calibration | Thermo Scientific Model 42i | Portable tabletop - electrochemical | yes | 2013-05-21 | 94 | 847 | Routine | 232636 | DSCFH | 10 min | source | ppm | 2.3 | 38 | 40.3 | 11.71 | 0.057072 | OK DEQ - AQD | Amalia Talty | 405-702-4208 | amalia.talty@deq.ok.gov | Record Complete
Kayser | 7508 | OK | Washita | 40149 | 6 | Compressor Station | ODEQ | 2010-482 | 20200254 - Fuel Comb - Industrial Boilers, ICEs - Natural Gas | Reciprocating IC Engine | 4SLB RICE | Natural Gas | Caterpillar G3606TALE | 2009-05-19 | MC3376 | 1775 | Catalytic Oxidizer | Uncontrolled | MidCon Compression | Method 7E - NOx - Instrumental with NOx or NO System Calibration | Thermo Scientific Model 42i | Portable tabletop - electrochemical | yes | 2013-05-22 | 98 | 847 | Routine | 262953 | DSCFH | 10 min | source | ppm | 4.75 | 24.54 | 29.29 | 12.15 | 0.16217 | OK DEQ - AQD | Amalia Talty | 405-702-4208 | amalia.talty@deq.ok.gov | Record Complete
Kayser | 7508 | OK | Washita | 40149 | 6 | Compressor Station | ODEQ | 2010-482 | 20200254 - Fuel Comb - Industrial Boilers, ICEs - Natural Gas | Reciprocating IC Engine | 4SLB RICE | Natural Gas | Caterpillar G3606TALE | 2009-05-19 | MC3376 | 1775 | Catalytic Oxidizer | Uncontrolled | MidCon Compression | Method 7E - NOx - Instrumental with NOx or NO System Calibration | Thermo Scientific Model 42i | Portable tabletop - electrochemical | yes | 2013-05-22 | 98 | 847 | Routine | 261845 | DSCFH | 10 min | source | ppm | 4.71 | 24.94 | 29.64 | 12.1 | 0.15885 | OK DEQ - AQD | Amalia Talty | 405-702-4208 | amalia.talty@deq.ok.gov | Record Complete
Kayser | 7508 | OK | Washita | 40149 | 6 | Compressor Station | ODEQ | 2010-482 | 20200254 - Fuel Comb - Industrial Boilers, ICEs - Natural Gas | Reciprocating IC Engine | 4SLB RICE | Natural Gas | Caterpillar G3606TALE | 2009-05-19 | MC3376 | 1775 | Catalytic Oxidizer | Uncontrolled | MidCon Compression | Method 7E - NOx - Instrumental with NOx or NO System Calibration | Thermo Scientific Model 42i | Portable tabletop - electrochemical | yes | 2013-05-22 | 93 | 847 | Routine | 247935 | DSCFH | 10 min | source | ppm | 5.53 | 27.51 | 33.04 | 12 | 0.16737 | OK DEQ - AQD | Amalia Talty | 405-702-4208 | amalia.talty@deq.ok.gov | Record Complete
Kayser Station | 7508 | OK | Washita | 40149 | 6 | Compressor Station | ODEQ | 2010-482 | 20200254 - Fuel Comb - Industrial Boilers, ICEs - Natural Gas | Reciprocating IC Engine | 4SLB RICE | Natural Gas | Caterpillar G3606 TALE | 2010 | MC3362 | 1775 | Catalytic Oxidizer | Uncontrolled | Midcon | Other - specify in comments | ECOM A Plus | Portable tabletop - electrochemical | yes | 2012-07-09 | 95 | 975 | Routine | 12146 | ACFM | 20 min | source | ppm | 2 | 38.3 | 40.3 | 11.9 | 0.049628 | OK DEQ - AQD | Amalia Talty | 405-702-4208 | amalia.talty@deq.ok.gov | Record Complete | Test Method - ASTM 6522-00
Kayser Station | 7508 | OK | Washita | 40149 | 6 | Compressor Station | ODEQ | 2010-482 | 20200254 - Fuel Comb - Industrial Boilers, ICEs - Natural Gas | Reciprocating IC Engine | 4SLB RICE | Natural Gas | Caterpillar G3606 TALE | 2010 | MC3362 | 1775 | Catalytic Oxidizer | Uncontrolled | Midcon | Other - specify in comments | ECOM A Plus | Portable tabletop - electrochemical | yes | 2012-07-09 | 95 | 975 | Routine | 12146 | ACFM | 20 min | source | ppm | 2 | 39.8 | 41.7 | 11.9 | 0.047847 | OK DEQ - AQD | Amalia Talty | 405-702-4208 | amalia.talty@deq.ok.gov | Record Complete | Test Method - ASTM 6522-00
Kayser Station | 7508 | OK | Washita | 40149 | 6 | Compressor Station | ODEQ | 2010-482 | 20200254 - Fuel Comb - Industrial Boilers, ICEs - Natural Gas | Reciprocating IC Engine | 4SLB RICE | Natural Gas | Caterpillar G3606 TALE | 2010 | MC3362 | 1775 | Catalytic Oxidizer | Uncontrolled | Midcon | Other - specify in comments | ECOM A Plus | Portable tabletop - electrochemical | yes | 2012-07-09 | 95 | 975 | Routine | 12146 | ACFM | 20 min | source | ppm | 2 | 40.4 | 42.4 | 11.9 | 0.04717 | OK DEQ - AQD | Amalia Talty | 405-702-4208 | amalia.talty@deq.ok.gov | Record Complete | Test Method - ASTM 6522-00
Kayser Station | 7508 | OK | Washita | 40149 | 6 | Compressor Station | ODEQ | 2010-482 | 20200254 - Fuel Comb - Industrial Boilers, ICEs - Natural Gas | Reciprocating IC Engine | 4SLB RICE | Natural Gas | Caterpillar G3606 TALE | 2009 | MC3376 | 1775 | Catalytic Oxidizer | Uncontrolled | Midcon | Other - specify in comments | ECOM J2KN | Portable tabletop - electrochemical | yes | 2012-07-09 | 95 | 973 | Routine | 12146 | ACFM | 20 min | source | ppm | 2.1 | 42.5 | 44.6 | 11.6 | 0.047085 | OK DEQ - AQD | Amalia Talty | 405-702-4208 | amalia.talty@deq.ok.gov | Record Complete | Test Method - ASTM 6522-00
Kayser Station | 7508 | OK | Washita | 40149 | 6 | Compressor Station | ODEQ | 2010-482 | 20200254 - Fuel Comb - Industrial Boilers, ICEs - Natural Gas | Reciprocating IC Engine | 4SLB RICE | Natural Gas | Caterpillar G3606 TALE | 2009 | MC3376 | 1775 | Catalytic Oxidizer | Uncontrolled | Midcon | Other - specify in comments | ECOM J2KN | Portable tabletop - electrochemical | yes | 2012-07-09 | 95 | 973 | Routine | 12146 | ACFM | 20 min | source | ppm | 2.1 | 43 | 45 | 11.6 | 0.046563 | OK DEQ - AQD | Amalia Talty | 405-702-4208 | amalia.talty@deq.ok.gov | Record Complete | Test Method - ASTM 6522-00
Kayser Station | 7508 | OK | Washita | 40149 | 6 | Compressor Station | ODEQ | 2010-482 | 20200254 - Fuel Comb - Industrial Boilers, ICEs - Natural Gas | Reciprocating IC Engine | 4SLB RICE | Natural Gas | Caterpillar G3606 TALE | 2007 | MC2179 | 1775 | Catalytic Oxidizer | Uncontrolled | Midcon | Other - specify in comments | ECOM A Plus | Portable tabletop - electrochemical | yes | 2012-07-09 | 95 | 979 | Routine | 12146 | ACFM | 20 min | Source | ppm | 12.5 | 32.8 | 45.3 | 12 | 0.27594 | OK DEQ - AQD | Amalia Talty | 405-702-4208 | amalia.talty@deq.ok.gov | Record Complete | Test Method - ASTM 6522-00
Kayser Station | 7508 | OK | Washita | 40149 | 6 | Compressor Station | ODEQ | 2010-482 | 20200254 - Fuel Comb - Industrial Boilers, ICEs - Natural Gas | Reciprocating IC Engine | 4SLB RICE | Natural Gas | Caterpillar G3606 TALE | 2009 | MC3376 | 1775 | Catalytic Oxidizer | Uncontrolled | Midcon | Other - specify in comments | ECOM J2KN | Portable tabletop - electrochemical | yes | 2012-07-09 | 95 | 973 | Routine | 12146 | ACFM | 20 min | source | ppm | 2.1 | 43.3 | 45.4 | 11.6 | 0.046256 | OK DEQ - AQD | Amalia Talty | 405-702-4208 | amalia.talty@deq.ok.gov | Record Complete | Test Method - ASTM 6522-00
Kayser Station | 7508 | OK | Washita | 40149 | 6 | Compressor Station | ODEQ | 2010-482 | 20200254 - Fuel Comb - Industrial Boilers, ICEs - Natural Gas | Reciprocating IC Engine | 4SLB RICE | Natural Gas | Caterpillar G3606 TALE | 2007 | MC2179 | 1775 | Catalytic Oxidizer | Uncontrolled | Midcon | Other - specify in comments | ECOM A Plus | Portable tabletop - electrochemical | yes | 2012-07-09 | 95 | 979 | Routine | 12146 | ACFM | 20 min | Source | ppm | 12.5 | 33.2 | 45.7 | 12 | 0.27352 | OK DEQ - AQD | Amalia Talty | 405-702-4208 | amalia.talty@deq.ok.gov | Record Complete | Test Method - ASTM 6522-00
Kayser Station | 7508 | OK | Washita | 40149 | 6 | Compressor Station | ODEQ | 2010-482 | 20200254 - Fuel Comb - Industrial Boilers, ICEs - Natural Gas | Reciprocating IC Engine | 4SLB RICE | Natural Gas | Caterpillar G3606 TALE | 2007 | MC2179 | 1775 | Catalytic Oxidizer | Uncontrolled | Midcon | Other - specify in comments | ECOM A Plus | Portable tabletop - electrochemical | yes | 2012-07-09 | 95 | 979 | Routine | 12146 | ACFM | 20 min | Source | ppm | 12.5 | 33.5 | 46 | 12 | 0.27174 | OK DEQ - AQD | Amalia Talty | 405-702-4208 | amalia.talty@deq.ok.gov | Record Complete | Test Method - ASTM 6522-00
Kayser Station | 7508 | OK | Washita | 40149 | 6 | Compressor Station | ODEQ | 2010-482 | 20200254 - Fuel Comb - Industrial Boilers, ICEs - Natural Gas | Reciprocating IC Engine | 4SLB RICE | Natural Gas | Caterpillar G3606 TALE | 2009 | MC3271 | 1775 | Catalytic Oxidizer | Uncontrolled | Midcon | Other - specify in comments | ECOM J2KN | Portable tabletop - electrochemical | yes | 2012-07-09 | 95 | 995 | Routine | 12146 | ACFM | 20 min | source | ppm | 3.1 | 43.9 | 47 | 11.4 | 0.065957 | OK DEQ - AQD | Amalia Talty | 405-702-4208 | amalia.talty@deq.ok.gov | Record Complete | Test Method - ASTM 6522-00
Kayser Station | 7508 | OK | Washita | 40149 | 6 | Compressor Station | ODEQ | 2010-482 | 20200254 - Fuel Comb - Industrial Boilers, ICEs - Natural Gas | Reciprocating IC Engine | 4SLB RICE | Natural Gas | Caterpillar G3606 TALE | 2009 | MC3271 | 1775 | Catalytic Oxidizer | Uncontrolled | Midcon | Other - specify in comments | ECOM J2KN | Portable tabletop - electrochemical | yes | 2012-07-09 | 95 | 995 | Routine | 12146 | ACFM | 20 min | source | ppm | 3.1 | 44.3 | 47.3 | 11.4 | 0.065401 | OK DEQ - AQD | Amalia Talty | 405-702-4208 | amalia.talty@deq.ok.gov | Record Complete | Test Method - ASTM 6522-00
Kayser Station | 7508 | OK | Washita | 40149 | 6 | Compressor Station | ODEQ | 2010-482 | 20200254 - Fuel Comb - Industrial Boilers, ICEs - Natural Gas | Reciprocating IC Engine | 4SLB RICE | Natural Gas | Caterpillar G3606 TALE | 2009 | MC3271 | 1775 | Catalytic Oxidizer | Uncontrolled | Midcon | Other - specify in comments | ECOM J2KN | Portable tabletop - electrochemical | yes | 2012-07-09 | 95 | 995 | Routine | 12146 | ACFM | 20 min | source | ppm | 3.1 | 44.2 | 47.3 | 11.4 | 0.065539 | OK DEQ - AQD | Amalia Talty | 405-702-4208 | amalia.talty@deq.ok.gov | Record Complete | Test Method - ASTM 6522-00
Kayser Station | 7508 | OK | Washita | 40149 | 6 | Compressor Station | ODEQ | 2010-482 | 20200254 - Fuel Comb - Industrial Boilers, ICEs - Natural Gas | Reciprocating IC Engine | 4SLB RICE | Natural Gas | Caterpillar G3606 TALE | 2010 | MC3361 | 1775 | Catalytic Oxidizer | Uncontrolled | Midcon | Other - specify in comments | ECOM J2KN | Portable tabletop - electrochemical | yes | 2012-07-09 | 95 | 981 | Routine | 12146 | ACFM | 20 min | source | ppm | 2.1 | 46.5 | 48.6 | 11.4 | 0.04321 | OK DEQ - AQD | Amalia Talty | 405-702-4208 | amalia.talty@deq.ok.gov | Record Complete | Test Method - ASTM 6522-00
Kayser Station | 7508 | OK | Washita | 40149 | 6 | Compressor Station | ODEQ | 2010-482 | 20200254 - Fuel Comb - Industrial Boilers, ICEs - Natural Gas | Reciprocating IC Engine | 4SLB RICE | Natural Gas | Caterpillar G3606 TALE | 2010 | MC3361 | 1775 | Catalytic Oxidizer | Uncontrolled | Midcon | Other - specify in comments | ECOM J2KN | Portable tabletop - electrochemical | yes | 2012-07-09 | 95 | 981 | Routine | 12146 | ACFM | 20 min | source | ppm | 2.1 | 47.3 | 49.3 | 11.4 | 0.04251 | OK DEQ - AQD | Amalia Talty | 405-702-4208 | amalia.talty@deq.ok.gov | Record Complete | Test Method - ASTM 6522-00
Kayser Station | 7508 | OK | Washita | 40149 | 6 | Compressor Station | ODEQ | 2010-482 | 20200254 - Fuel Comb - Industrial Boilers, ICEs - Natural Gas | Reciprocating IC Engine | 4SLB RICE | Natural Gas | Caterpillar G3606 TALE | 2010 | MC3361 | 1775 | Catalytic Oxidizer | Uncontrolled | Midcon | Other - specify in comments | ECOM J2KN | Portable tabletop - electrochemical | yes | 2012-07-09 | 95 | 981 | Routine | 12146 | ACFM | 20 min | source | ppm | 2.1 | 49.7 | 51.8 | 11.4 | 0.040541 | OK DEQ - AQD | Amalia Talty | 405-702-4208 | amalia.talty@deq.ok.gov | Record Complete | Test Method - ASTM 6522-00
Kovar Station | 6045 | OK | Stephens | 40137 | 6 | Compressor Station | ODEQ | 2006-050 | 20200254 - Fuel Comb - Industrial Boilers, ICEs - Natural Gas | Reciprocating IC Engine | 4SLB RICE | Natural Gas | Caterpillar G3516 TALE | 2005 | MC1446 | 1340 | Catalytic Oxidizer | Uncontrolled | Midcon | Other - specify in comments | ECOM J2KN | Portable tabletop - electrochemical | yes | 2012-01-10 | 80 | 887 | Routine | 7685 | ACFM | 19 mn | Source | ppm | 18.6 | 126.6 | 145.2 | 8.6 | 0.1281 | OK DEQ - AQD | Amalia Talty | 405-702-4208 | amalia.talty@deq.ok.gov | Record Complete | Test Method - ASTM 6522-00
Kovar Station | 6045 | OK | Stephens | 40137 | 6 | Compressor Station | ODEQ | 2006-050 | 20200254 - Fuel Comb - Industrial Boilers, ICEs - Natural Gas | Reciprocating IC Engine | 4SLB RICE | Natural Gas | Caterpillar G3516 TALE | 2005 | MC1446 | 1340 | Catalytic Oxidizer | Uncontrolled | Midcon | Other - specify in comments | ECOM J2KN | Portable tabletop - electrochemical | yes | 2012-01-10 | 80 | 887 | Routine | 7685 | ACFM | 19 min | Soure | ppm | 18.9 | 130.3 | 149.2 | 8.5 | 0.12668 | OK DEQ - AQD | Amalia Talty | 405-702-4208 | amalia.talty@deq.ok.gov | Record Complete | Test Method - ASTM 6522-00
Kovar Station | 6045 | OK | Stephens | 40137 | 6 | Compressor Station | ODEQ | 2006-050 | 20200254 - Fuel Comb - Industrial Boilers, ICEs - Natural Gas | Reciprocating IC Engine | 4SLB RICE | Natural Gas | Caterpillar G3516 TALE | 2005 | MC1446 | 1340 | Catalytic Oxidizer | Uncontrolled | Midcon | Other - specify in comments | ECOM J2KN | Portable tabletop - electrochemical | yes | 2012-01-10 | 80 | 887 | Routine | 7685 | ACFM | 19 min | Source | ppm | 19.5 | 135.8 | 155.3 | 8.5 | 0.12556 | OK DEQ - AQD | Amalia Talty | 405-702-4208 | amalia.talty@deq.ok.gov | Record Complete | Test Method - ASTM 6522-00
Kovar Station | 6045 | OK | Stephens | 40137 | 6 | Compressor Station | ODEQ | 2006-050 | 20200254 - Fuel Comb - Industrial Boilers, ICEs - Natural Gas | Reciprocating IC Engine | 4SLB RICE | Natural Gas | Caterpillar G3516 TALE | 2006 | MC1663 | 1340 | Catalytic Oxidizer | Uncontrolled | Midcon | Other - specify in comments | ECOM J2KN | Portable tabletop - electrochemical | yes | 2012-01-10 | 88 | 880 | Routine | 7685 | ACFM | 30 min | Source | ppm | 33.3 | 195.1 | 228.3 | 8.3 | 0.1458 | OK DEQ - AQD | Amalia Talty | 405-702-4208 | amalia.talty@deq.ok.gov | Record Complete | Test Method - ASTM 6522-00
Kovar Station | 6045 | OK | Stephens | 40137 | 6 | Compressor Station | ODEQ | 2006-050 | 20200254 - Fuel Comb - Industrial Boilers, ICEs - Natural Gas | Reciprocating IC Engine | 4SLB RICE | Natural Gas | Caterpillar G3516 TALE | 2006 | MC1663 | 1340 | Catalytic Oxidizer | Uncontrolled | Midcon | Other - specify in comments | ECOM J2KN | Portable tabletop - electrochemical | yes | 2012-01-10 | 88 | 880 | Routine | 7685 | ACFM | 19 min | Source | ppm | 34.6 | 198.2 | 232.8 | 8.4 | 0.14863 | OK DEQ - AQD | Amalia Talty | 405-702-4208 | amalia.talty@deq.ok.gov | Record Complete | Test Method - ASTM 6522-00
Kovar Station | 6045 | OK | Stephens | 40137 | 6 | Compressor Station | ODEQ | 2006-050 | 20200208 - Fuel Comb - Industrial Boilers, ICEs - Natural Gas | Reciprocating IC Engine | 4SLB RICE | Natural Gas | Caterpillar G3516 TALE | 2006 | MC1663 | 1340 | Catalytic Oxidizer | Uncontrolled | Midcon | Other - specify in comments | ECOM J2KN | Portable tabletop - electrochemical | yes | 2012-01-10 | 88 | 880 | Routine | 7685 | ACFM | 19 min | Source | ppm | 35.4 | 200.4 | 235.8 | 8.4 | 0.15013 | OK DEQ - AQD | Amalia Talty | 405-702-4208 | amalia.talty@deq.ok.gov | Record Complete | Test Method - ASTM 6522-00
Kovar Station | 6045 | OK | Stephens | 40137 | 6 | Compressor Station | ODEQ | 2006-050 | 20200254 - Fuel Comb - Industrial Boilers, ICEs - Natural Gas | Reciprocating IC Engine | 4SLB RICE | Natural Gas | Caterpillar G3516 TALE | 2006 | MC1559 | 1340 | Catalytic Oxidizer | Uncontrolled | Midcon | Other - specify in comments | ECOM J2KN | Portable tabletop - electrochemical | yes | 2012-01-10 | 84 | 876 | Routine | 7685 | ACFM | 31 min | Source | ppm | 58.3 | 225.5 | 283.8 | 7.6 | 0.20543 | OK DEQ - AQD | Amalia Talty | 405-702-4208 | amalia.talty@deq.ok.gov | Record Complete | Test Method - ASTM 6522-00
Kovar Station | 6045 | OK | Stephens | 40137 | 6 | Compressor Station | ODEQ | 2006-050 | 20200254 - Fuel Comb - Industrial Boilers, ICEs - Natural Gas | Reciprocating IC Engine | 4SLB RICE | Natural Gas | Caterpillar G3516 TALE | 2006 | MC1559 | 1340 | Catalytic Oxidizer | Uncontrolled | Midcon | Other - specify in comments | ECOM J2KN | Portable tabletop - electrochemical | yes | 2012-01-10 | 84 | 876 | Routine | 7685 | ACFM | 19 min | Source | ppm | 62 | 231.1 | 293.1 | 7.7 | 0.21153 | OK DEQ - AQD | Amalia Talty | 405-702-4208 | amalia.talty@deq.ok.gov | Record Complete | Test Method - ASTM 6522-00
Kovar Station | 6045 | OK | Stephens | 40137 | 6 | Compressor Station | ODEQ | 2006-050 | 20200208 - Fuel Comb - Industrial Boilers, ICEs - Natural Gas | Reciprocating IC Engine | 4SLB RICE | Natural Gas | Caterpillar G3516 TALE | 2006 | MC1559 | 1340 | Catalytic Oxidizer | Uncontrolled | Midcon | Other - specify in comments | ECOM J2KN | Portable tabletop - electrochemical | yes | 2012-01-10 | 84 | 876 | Routine | 7685 | ACFM | 19 min | Source | ppm | 61.1 | 238 | 299.2 | 7.6 | 0.20428 | OK DEQ - AQD | Amalia Talty | 405-702-4208 | amalia.talty@deq.ok.gov | Record Complete | Test Method - ASTM 6522-00
Kovar Station | 6045 | OK | Stephens | 40137 | 6 | Compressor Station | ODEQ | 2006-050 | 20200254 - Fuel Comb - Industrial Boilers, ICEs - Natural Gas | Reciprocating IC Engine | 4SLB RICE | Natural Gas | Caterpillar G3516 TALE | 2006 | MC1663 | 1340 | Catalytic Oxidizer | Uncontrolled | Midcon | Other - specify in comments | ECOM J2KN | Portable tabletop - electrochemical | yes | 2012-04-05 | 88 | 876 | Routine | 7685 | ACFM | 20 min | Source | ppm | 38.1 | 180.6 | 218.7 | 8.3 | 0.17421 | OK DEQ - AQD | Amalia Talty | 405-702-4208 | amalia.talty@deq.ok.gov | Record Complete | Test Method - ASTM 6522-00
Kovar Station | 6045 | OK | Stephens | 40137 | 6 | Compressor Station | ODEQ | 2006-050 | 20200254 - Fuel Comb - Industrial Boilers, ICEs - Natural Gas | Reciprocating IC Engine | 4SLB RICE | Natural Gas | Caterpillar G3516 TALE | 2006 | MC1663 | 1340 | Catalytic Oxidizer | Uncontrolled | Midcon | Other - specify in comments | ECOM J2KN | Portable tabletop - electrochemical | yes | 2012-04-05 | 88 | 876 | Routine | 7685 | ACFM | 30 min | Source | ppm | 39 | 179.8 | 218.8 | 8.3 | 0.17824 | OK DEQ - AQD | Amalia Talty | 405-702-4208 | amalia.talty@deq.ok.gov | Record Complete | Test Method - ASTM 6522-00
Kovar Station | 6045 | OK | Stephens | 40137 | 6 | Compressor Station | ODEQ | 2006-050 | 20200254 - Fuel Comb - Industrial Boilers, ICEs - Natural Gas | Reciprocating IC Engine | 4SLB RICE | Natural Gas | Caterpillar G3516 TALE | 2005 | MC1446 | 1340 | Catalytic Oxidizer | Uncontrolled | Midcon | Other - specify in comments | ECOM J2KN | Portable tabletop - electrochemical | yes | 2012-04-05 | 78 | 885 | Routine | 7685 | ACFM | 19 min | Source | ppm | 22.4 | 196.8 | 219.2 | 7.7 | 0.10219 | OK DEQ - AQD | Amalia Talty | 405-702-4208 | amalia.talty@deq.ok.gov | Record Complete | Test Method - ASTM 6522-00
Kovar Station | 6045 | OK | Stephens | 40137 | 6 | Compressor Station | ODEQ | 2006-050 | 20200254 - Fuel Comb - Industrial Boilers, ICEs - Natural Gas | Reciprocating IC Engine | 4SLB RICE | Natural Gas | Caterpillar G3516 TALE | 2006 | MC1663 | 1340 | Catalytic Oxidizer | Uncontrolled | Midcon | Other - specify in comments | ECOM J2KN | Portable tabletop - electrochemical | yes | 2012-04-05 | 88 | 876 | Routine | 7685 | ACFM | 20 min | Source | ppm | 38.3 | 181.4 | 219.7 | 8.3 | 0.17433 | OK DEQ - AQD | Amalia Talty | 405-702-4208 | amalia.talty@deq.ok.gov | Record Complete | Test Method - ASTM 6522-00
Kovar Station | 6045 | OK | Stephens | 40137 | 6 | Compressor Station | ODEQ | 2006-050 | 20200254 - Fuel Comb - Industrial Boilers, ICEs - Natural Gas | Reciprocating IC Engine | 4SLB RICE | Natural Gas | Caterpillar G3516 TALE | 2005 | MC1446 | 1340 | Catalytic Oxidizer | Uncontrolled | Midcon | Other - specify in comments | ECOM J2KN | Portable tabletop - electrochemical | yes | 2012-04-05 | 78 | 885 | Routine | 7685 | ACFM | 19 min | Source | ppm | 22.3 | 199.4 | 221.7 | 7.7 | 0.10059 | OK DEQ - AQD | Amalia Talty | 405-702-4208 | amalia.talty@deq.ok.gov | Record Complete | Test Method - ASTM 6522-00
Kovar Station | 6045 | OK | Stephens | 40137 | 6 | Compressor Station | ODEQ | 2006-050 | 20200254 - Fuel Comb - Industrial Boilers, ICEs - Natural Gas | Reciprocating IC Engine | 4SLB RICE | Natural Gas | Caterpillar G3516 TALE | 2005 | MC1446 | 1340 | Catalytic Oxidizer | Uncontrolled | Midcon | Other - specify in comments | ECOM J2KN | Portable tabletop - electrochemical | yes | 2012-04-05 | 78 | 885 | Routine | 7685 | ACFM | 19 min | Source | ppm | 22.6 | 204 | 226.5 | 7.6 | 0.099735 | OK DEQ - AQD | Amalia Talty | 405-702-4208 | amalia.talty@deq.ok.gov | Record Complete | Test Method - ASTM 6522-00
Kovar Station | 6045 | OK | Stephens | 40137 | 6 | Compressor Station | ODEQ | 2006-050 | 20200254 - Fuel Comb - Industrial Boilers, ICEs - Natural Gas | Reciprocating IC Engine | 4SLB RICE | Natural Gas | Caterpillar G3516 TALE | 2006 | MC1559 | 1340 | Catalytic Oxidizer | Uncontrolled | Midcon | Other - specify in comments | ECOM J2KN | Portable tabletop - electrochemical | yes | 2012-04-05 | 85 | 889 | Routine | 7685 | ACFM | 19 min | Source | ppm | 51.1 | 214.6 | 265.7 | 7.6 | 0.19232 | OK DEQ - AQD | Amalia Talty | 405-702-4208 | amalia.talty@deq.ok.gov | Record Complete | Test Method - ASTM 6522-00
Kovar Station | 6045 | OK | Stephens | 40137 | 6 | Compressor Station | ODEQ | 2006-050 | 20200208 - Fuel Comb - Industrial Boilers, ICEs - Natural Gas | Reciprocating IC Engine | 4SLB RICE | Natural Gas | Caterpillar G3516 TALE | 2006 | MC1559 | 1340 | Catalytic Oxidizer | Uncontrolled | Midcon | Other - specify in comments | ECOM J2KN | Portable tabletop - electrochemical | yes | 2012-04-05 | 85 | 889 | Routine | 7685 | ACFM | 19 min | Source | ppm | 50.5 | 218 | 268.5 | 7.6 | 0.18808 | OK DEQ - AQD | Amalia Talty | 405-702-4208 | amalia.talty@deq.ok.gov | Record Complete | Test Method - ASTM 6522-00
Kovar Station | 6045 | OK | Stephens | 40137 | 6 | Compressor Station | ODEQ | 2006-050 | 20200254 - Fuel Comb - Industrial Boilers, ICEs - Natural Gas | Reciprocating IC Engine | 4SLB RICE | Natural Gas | Caterpillar G3516 TALE | 2006 | MC1559 | 1340 | Catalytic Oxidizer | Uncontrolled | Midcon | Other - specify in comments | ECOM J2KN | Portable tabletop - electrochemical | yes | 2012-04-05 | 85 | 889 | Routine | 7685 | ACFM | 19 min | Source | ppm | 49.5 | 224.1 | 273.6 | 7.5 | 0.18092 | OK DEQ - AQD | Amalia Talty | 405-702-4208 | amalia.talty@deq.ok.gov | Record Complete | Test Method - ASTM 6522-00
Kovar Station | 6045 | OK | Stephens | 40137 | 6 | Compressor Station | ODEQ | 2006-050 | 20200254 - Fuel Comb - Industrial Boilers, ICEs - Natural Gas | Reciprocating IC Engine | 4SLB RICE | Natural Gas | Caterpillar G3516 TALE | 2005 | MC1446 | 1340 | Catalytic Oxidizer | Uncontrolled | Midcon | Other - specify in comments | ECOM J2KN | Portable tabletop - electrochemical | yes | 2012-07-10 | 87 | 865 | Routine | 7685 | ACFM | 19 min | Source | ppm | 14 | 169.5 | 183.5 | 7.7 | 0.076294 | OK DEQ - AQD | Amalia Talty | 405-702-4208 | amalia.talty@deq.ok.gov | Record Complete | Test Method - ASTM 6522-00
Kovar Station | 6045 | OK | Stephens | 40137 | 6 | Compressor Station | ODEQ | 2006-050 | 20200254 - Fuel Comb - Industrial Boilers, ICEs - Natural Gas | Reciprocating IC Engine | 4SLB RICE | Natural Gas | Caterpillar G3516 TALE | 2005 | MC1446 | 1340 | Catalytic Oxidizer | Uncontrolled | Midcon | Other - specify in comments | ECOM J2KN | Portable tabletop - electrochemical | yes | 2012-07-10 | 87 | 865 | Routine | 7685 | ACFM | 19 min | Source | ppm | 14.1 | 173.4 | 187.5 | 7.8 | 0.0752 | OK DEQ - AQD | Amalia Talty | 405-702-4208 | amalia.talty@deq.ok.gov | Record Complete | Test Method - ASTM 6522-00
Kovar Station | 6045 | OK | Stephens | 40137 | 6 | Compressor Station | ODEQ | 2006-050 | 20200254 - Fuel Comb - Industrial Boilers, ICEs - Natural Gas | Reciprocating IC Engine | 4SLB RICE | Natural Gas | Caterpillar G3516 TALE | 2005 | MC1446 | 1340 | Catalytic Oxidizer | Uncontrolled | Midcon | Other - specify in comments | ECOM J2KN | Portable tabletop - electrochemical | yes | 2012-07-10 | 87 | 865 | Routine | 7685 | ACFM | 19 min | Source | ppm | 14.2 | 177.6 | 191.8 | 7.8 | 0.074035 | OK DEQ - AQD | Amalia Talty | 405-702-4208 | amalia.talty@deq.ok.gov | Record Complete | Test Method - ASTM 6522-00
Kovar Station | 6045 | OK | Stephens | 40137 | 6 | Compressor Station | ODEQ | 2006-050 | 20200208 - Fuel Comb - Industrial Boilers, ICEs - Natural Gas | Reciprocating IC Engine | 4SLB RICE | Natural Gas | Caterpillar G3516 TALE | 2006 | MC1559 | 1340 | Catalytic Oxidizer | Uncontrolled | Midcon | Other - specify in comments | ECOM J2KN | Portable tabletop - electrochemical | yes | 2012-07-10 | 90 | 880 | Routine | 7685 | ACFM | 19 min | Source | ppm | 34.66 | 178 | 212.2 | 7.7 | 0.16298 | OK DEQ - AQD | Amalia Talty | 405-702-4208 | amalia.talty@deq.ok.gov | Record Complete | Test Method - ASTM 6522-00
Kovar Station | 6045 | OK | Stephens | 40137 | 6 | Compressor Station | ODEQ | 2006-050 | 20200254 - Fuel Comb - Industrial Boilers, ICEs - Natural Gas | Reciprocating IC Engine | 4SLB RICE | Natural Gas | Caterpillar G3516 TALE | 2006 | MC1559 | 1340 | Catalytic Oxidizer | Uncontrolled | Midcon | Other - specify in comments | ECOM J2KN | Portable tabletop - electrochemical | yes | 2012-07-10 | 90 | 880 | Routine | 7685 | ACFM | 19 min | Source | ppm | 33.7 | 180.8 | 214.5 | 7.7 | 0.15711 | OK DEQ - AQD | Amalia Talty | 405-702-4208 | amalia.talty@deq.ok.gov | Record Complete | Test Method - ASTM 6522-00
Kovar Station | 6045 | OK | Stephens | 40137 | 6 | Compressor Station | ODEQ | 2006-050 | 20200208 - Fuel Comb - Industrial Boilers, ICEs - Natural Gas | Reciprocating IC Engine | 4SLB RICE | Natural Gas | Caterpillar G3516 TALE | 2006 | MC1559 | 1340 | Catalytic Oxidizer | Uncontrolled | Midcon | Other - specify in comments | ECOM J2KN | Portable tabletop - electrochemical | yes | 2012-07-10 | 90 | 800 | Routine | 7685 | ACFM | 19 min | Source | ppm | 33.5 | 184.4 | 217.9 | 7.7 | 0.15374 | OK DEQ - AQD | Amalia Talty | 405-702-4208 | amalia.talty@deq.ok.gov | Record Complete | Test Method - ASTM 6522-00
Kovar Station | 6045 | OK | Stephens | 40137 | 6 | Compressor Station | ODEQ | 2006-050 | 20200254 - Fuel Comb - Industrial Boilers, ICEs - Natural Gas | Reciprocating IC Engine | 4SLB RICE | Natural Gas | Caterpillar G3516 TALE | 2006 | MC1663 | 1340 | Catalytic Oxidizer | Uncontrolled | Midcon | Other - specify in comments | ECOM J2KN | Portable tabletop - electrochemical | yes | 2012-07-10 | 91 | 871 | Routine | 7685 | ACFM | 20 min | Source | ppm | 29 | 199.5 | 228.5 | 8.3 | 0.12691 | OK DEQ - AQD | Amalia Talty | 405-702-4208 | amalia.talty@deq.ok.gov | Record Complete | Test Method - ASTM 6522-00
Kovar Station | 6045 | OK | Stephens | 40137 | 6 | Compressor Station | ODEQ | 2006-050 | 20200254 - Fuel Comb - Industrial Boilers, ICEs - Natural Gas | Reciprocating IC Engine | 4SLB RICE | Natural Gas | Caterpillar G3516 TALE | 2006 | MC1663 | 1340 | Catalytic Oxidizer | Uncontrolled | Midcon | Other - specify in comments | ECOM J2KN | Portable tabletop - electrochemical | yes | 2012-07-10 | 91 | 871 | Routine | 7685 | ACFM | 20 min | Source | ppm | 29.7 | 201.3 | 231.1 | 8.3 | 0.12857 | OK DEQ - AQD | Amalia Talty | 405-702-4208 | amalia.talty@deq.ok.gov | Record Complete | Test Method - ASTM 6522-00
Kovar Station | 6045 | OK | Stephens | 40137 | 6 | Compressor Station | ODEQ | 2006-050 | 20200254 - Fuel Comb - Industrial Boilers, ICEs - Natural Gas | Reciprocating IC Engine | 4SLB RICE | Natural Gas | Caterpillar G3516 TALE | 2006 | MC1663 | 1340 | Catalytic Oxidizer | Uncontrolled | Midcon | Other - specify in comments | ECOM J2KN | Portable tabletop - electrochemical | yes | 2012-07-10 | 91 | 871 | Routine | 7685 | ACFM | 20 min | Source | ppm | 30 | 201.7 | 231.7 | 8.3 | 0.12948 | OK DEQ - AQD | Amalia Talty | 405-702-4208 | amalia.talty@deq.ok.gov | Record Complete | Test Method - ASTM 6522-00
Kremlin | 1714 | OK | Garfield | 40047 | 6 | Compressor Station | ODEQ | 2007-047 | 20200253 - Fuel Comb - Industrial Boilers, ICEs - Natural Gas | Reciprocating IC Engine | 4SRB RICE | Natural Gas | Waukesha L7042GSI | 1984 | C-1 | 1232 | Catalytic Converter | Uncontrolled | Atlas | Other - specify in comments | Enerac 3000 | Portable tabletop - electrochemical | No | 2010-05-11 | 82 | 1055 | Routine | 67342 | SCFH | 10 min | source | ppm | 0 | 25.42 | 25.42 | 0 | 0 | OK DEQ - AQD | Eric Milligan | 405-702-4217 | eric.milligan@deq.ok.gov | Record Complete
Kremlin | 1714 | OK | Garfield | 40047 | 6 | Compressor Station | ODEQ | 2007-047 | 20200253 - Fuel Comb - Industrial Boilers, ICEs - Natural Gas | Reciprocating IC Engine | 4SRB RICE | Natural Gas | Waukesha L7042GSI | 1984 | C-1 | 1232 | Catalytic Converter | Uncontrolled | Atlas | Other - specify in comments | Enerac 3000 | Portable tabletop - electrochemical | No | 2010-05-11 | 82 | 1055 | Routine | 67342 | SCFH | 10 min | source | ppm | 0.04 | 26.01 | 26.05 | 0 | 0.0015355 | OK DEQ - AQD | Eric Milligan | 405-702-4217 | eric.milligan@deq.ok.gov | Record Complete
Kremlin | 1714 | OK | Garfield | 40047 | 6 | Compressor Station | ODEQ | 2007-047 | 20200253 - Fuel Comb - Industrial Boilers, ICEs - Natural Gas | Reciprocating IC Engine | 4SRB RICE | Natural Gas | Waukesha L7042GSI | 1984 | C-1 | 1232 | Catalytic Converter | Uncontrolled | Atlas | Other - specify in comments | Enerac 3000 | Portable tabletop - electrochemical | No | 2010-05-11 | 82 | 1055 | Routine | 67342 | SCFH | 10 min | source | ppm | 0 | 27.27 | 27.27 | 0 | 0 | OK DEQ - AQD | Eric Milligan | 405-702-4217 | eric.milligan@deq.ok.gov | Record Complete
Kremlin | 1714 | OK | Garfield | 40047 | 6 | Compressor Station | ODEQ | 2007-047 | 20200253 - Fuel Comb - Industrial Boilers, ICEs - Natural Gas | Reciprocating IC Engine | 4SRB RICE | Natural Gas | Waukesha L7042GSI | 1984 | C-1 | 1232 | Catalytic Converter | Uncontrolled | Atlas | Other - specify in comments | Enerac 3000 | Portable tabletop - electrochemical | No | 2010-11-12 | 83 | 1055 | Routine | 64339 | SCFH | 10 min | source | ppm | 0 | 42.9 | 42.9 | 0 | 0 | OK DEQ - AQD | Amalia Talty | 405-702-4208 | amalia.talty@deq.ok.gov | Record Complete
Kremlin | 1714 | OK | Garfield | 40047 | 6 | Compressor Station | ODEQ | 2007-047 | 20200253 - Fuel Comb - Industrial Boilers, ICEs - Natural Gas | Reciprocating IC Engine | 4SRB RICE | Natural Gas | Waukesha L7042GSI | 1984 | C-1 | 1232 | Catalytic Converter | Uncontrolled | Atlas | Other - specify in comments | Enerac 3000 | Portable tabletop - electrochemical | No | 2010-11-12 | 83 | 1055 | Routine | 64339 | SCFH | 10 min | source | ppm | 2.8 | 85.55 | 88.35 | 0 | 0.031692 | OK DEQ - AQD | Amalia Talty | 405-702-4208 | amalia.talty@deq.ok.gov | Record Complete
Kremlin | 1714 | OK | Garfield | 40047 | 6 | Compressor Station | ODEQ | 2007-047 | 20200253 - Fuel Comb - Industrial Boilers, ICEs - Natural Gas | Reciprocating IC Engine | 4SRB RICE | Natural Gas | Waukesha L7042GSI | 1984 | C-1 | 1232 | Catalytic Converter | Uncontrolled | Atlas | Other - specify in comments | Enerac 3000 | Portable tabletop - electrochemical | No | 2010-11-12 | 83 | 1055 | Routine | 64339 | SCFH | 10 min | source | ppm | 0.29 | 268.05 | 268.34 | 0 | 0.0010807 | OK DEQ - AQD | Amalia Talty | 405-702-4208 | amalia.talty@deq.ok.gov | Record Complete
Kremlin Booster | 1714 | OK | Garfield | 40047 | 6 | Compressor Station | ODEQ | 2007-047 | 20200254 - Fuel Comb - Industrial Boilers, ICEs - Natural Gas | Reciprocating IC Engine | 4SLB RICE | Natural Gas | Caterpillar G3516 LE | 2007 | C-2 | 932 | Catalytic Oxidizer | Uncontrolled | Atlas | Other - specify in comments | Enerac 3000 | Portable tabletop - electrochemical | No | 2010-08-16 | 87 | 932 | Routine | 90129 | SCFH | 10 min | source | ppm | 55.31 | 379.95 | 435.26 | 7.24 | 0.12707 | OK DEQ - AQD | Amalia Talty | 405-702-4208 | amalia.talty@deq.ok.gov | Record Complete
Kremlin Booster | 1714 | OK | Garfield | 40047 | 6 | Compressor Station | ODEQ | 2007-047 | 20200254 - Fuel Comb - Industrial Boilers, ICEs - Natural Gas | Reciprocating IC Engine | 4SLB RICE | Natural Gas | Caterpillar G3516 LE | 2007 | C-2 | 932 | Catalytic Oxidizer | Uncontrolled | Atlas | Other - specify in comments | Enerac 3000 | Portable tabletop - electrochemical | No | 2010-08-16 | 87 | 932 | Routine | 90129 | SCFH | 10 min | source | ppm | 57.83 | 397.19 | 455.02 | 7.27 | 0.12709 | OK DEQ - AQD | Amalia Talty | 405-702-4208 | amalia.talty@deq.ok.gov | Record Complete
Kremlin Booster | 1714 | OK | Garfield | 40047 | 6 | Compressor Station | ODEQ | 2007-047 | 20200254 - Fuel Comb - Industrial Boilers, ICEs - Natural Gas | Reciprocating IC Engine | 4SLB RICE | Natural Gas | Caterpillar G3516 LE | 2007 | C-2 | 932 | Catalytic Oxidizer | Uncontrolled | Atlas | Other - specify in comments | Enerac 3000 | Portable tabletop - electrochemical | No | 2010-08-16 | 87 | 932 | Routine | 90129 | SCFH | 10 min | source | ppm | 62.39 | 417.35 | 479.74 | 7.29 | 0.13005 | OK DEQ - AQD | Amalia Talty | 405-702-4208 | amalia.talty@deq.ok.gov | Record Complete
Kremlin Booster | 1714 | OK | Garfield | 40047 | 6 | Compressor Station | ODEQ | 2007-047 | 20200253 - Fuel Comb - Industrial Boilers, ICEs - Natural Gas | Reciprocating IC Engine | 4SRB RICE | Natural Gas | Waukesha L7042GSI | 1984 | C-1 | 1232 | Catalytic Converter | Uncontrolled | Atlas | Other - specify in comments | Enerac 3000 | Portable tabletop - electrochemical | No | 2010-09-28 | 81 | 1055 | Routine | 62195 | SCFH | 10 min | source | ppm | 0 | 78.24 | 78.24 | 0 | 0 | OK DEQ - AQD | Amalia Talty | 405-702-4208 | amalia.talty@deq.ok.gov | Record Complete
Kremlin Booster | 1714 | OK | Garfield | 40047 | 6 | Compressor Station | ODEQ | 2007-047 | 20200253 - Fuel Comb - Industrial Boilers, ICEs - Natural Gas | Reciprocating IC Engine | 4SRB RICE | Natural Gas | Waukesha L7042GSI | 1984 | C-1 | 1232 | Catalytic Converter | Uncontrolled | Atlas | Other - specify in comments | Enerac 3000 | Portable tabletop - electrochemical | No | 2010-09-28 | 81 | 1055 | Routine | 62195 | SCFH | 10 min | source | ppm | 0 | 103.24 | 103.24 | 0 | 0 | OK DEQ - AQD | Amalia Talty | 405-702-4208 | amalia.talty@deq.ok.gov | Record Complete
Kremlin Booster | 1714 | OK | Garfield | 40047 | 6 | Compressor Station | ODEQ | 2007-047 | 20200253 - Fuel Comb - Industrial Boilers, ICEs - Natural Gas | Reciprocating IC Engine | 4SRB RICE | Natural Gas | Waukesha L7042GSI | 1984 | C-1 | 1232 | Catalytic Converter | Uncontrolled | Atlas | Other - specify in comments | Enerac 3000 | Portable tabletop - electrochemical | No | 2010-09-28 | 81 | 1055 | Routine | 62195 | SCFH | 10 min | source | ppm | 4.74 | 189.81 | 194.55 | 0 | 0.024364 | OK DEQ - AQD | Amalia Talty | 405-702-4208 | amalia.talty@deq.ok.gov | Record Complete
Lake Murry | 8011 | OK | Carter | 40019 | 6 | Compressor Station | ODEQ | 2011-405 | 20200253 - Fuel Comb - Industrial Boilers, ICEs - Natural Gas | Reciprocating IC Engine | 4SRB RICE | Natural Gas | Caterpillar G3306 NA | 2011 | MC1709 | 145 | Catalytic Converter | Uncontrolled | Midcon | Other - specify in comments | ECOM J2KN | Portable tabletop - electrochemical | yes | 2012-04-04 | 75 | 751 | Routine | 678 | ACFM | 20 min | Source | ppm | 4.2 | 78.3 | 82.4 | 0 | 0.050909 | OK DEQ - AQD | Amalia Talty | 405-702-4208 | amalia.talty@deq.ok.gov | Record Complete | Test Method - ASTM 6522-00
Lake Murry | 8011 | OK | Carter | 40019 | 6 | Compressor Station | ODEQ | 2011-405 | 20200253 - Fuel Comb - Industrial Boilers, ICEs - Natural Gas | Reciprocating IC Engine | 4SRB RICE | Natural Gas | Caterpillar G3306 NA | 2011 | MC1709 | 145 | Catalytic Converter | Uncontrolled | Midcon | Other - specify in comments | ECOM J2KN | Portable tabletop - electrochemical | yes | 2012-04-04 | 75 | 751 | Routine | 678 | ACFM | 20 min | Source | ppm | 3.8 | 89.4 | 93.2 | 0 | 0.040773 | OK DEQ - AQD | Amalia Talty | 405-702-4208 | amalia.talty@deq.ok.gov | Record Complete | Test Method - ASTM 6522-00
Lake Murry | 8011 | OK | Carter | 40019 | 6 | Compressor Station | ODEQ | 2011-405 | 20200253 - Fuel Comb - Industrial Boilers, ICEs - Natural Gas | Reciprocating IC Engine | 4SRB RICE | Natural Gas | Caterpillar G3306 NA | 2011 | MC1709 | 145 | Catalytic Converter | Uncontrolled | Midcon | Other - specify in comments | ECOM J2KN | Portable tabletop - electrochemical | yes | 2012-04-04 | 75 | 751 | Routine | 678 | ACFM | 20 min | Source | ppm | 4.2 | 92.8 | 97 | 0 | 0.043299 | OK DEQ - AQD | Amalia Talty | 405-702-4208 | amalia.talty@deq.ok.gov | Record Complete | Test Method - ASTM 6522-00
Lamar CF | 8663 | OK | Hughes | 40063 | 6 | Compressor Station | ODEQ | 2011-1058 | 20200253 - Fuel Comb - Industrial Boilers, ICEs - Natural Gas | Reciprocating IC Engine | 4SRB RICE | Natural Gas | Caterpillar G3304 NA | 2007 | MC1955 | 95 | Catalytic Converter | Uncontrolled | Midcon | Other - specify in comments | ECOM J2KN | Portable tabletop - electrochemical | yes | 2012-04-03 | 82 | 755 | Routine | 447 | ACFM | 20 min | Source | ppm | 2.9 | 10.5 | 13.5 | 0 | 0.21642 | OK DEQ - AQD | Amalia Talty | 405-702-4208 | amalia.talty@deq.ok.gov | Record Complete | Test Method - ASTM 6522-00
Lamar CF | 8663 | OK | Hughes | 40063 | 6 | Compressor Station | ODEQ | 2011-1058 | 20200253 - Fuel Comb - Industrial Boilers, ICEs - Natural Gas | Reciprocating IC Engine | 4SRB RICE | Natural Gas | Caterpillar G3304 NA | 2007 | MC1955 | 95 | Catalytic Converter | Uncontrolled | Midcon | Other - specify in comments | ECOM J2KN | Portable tabletop - electrochemical | yes | 2012-04-03 | 82 | 755 | Routine | 447 | ACFM | 30 min | Source | ppm | 2.9 | 15.3 | 18.3 | 0 | 0.15934 | OK DEQ - AQD | Amalia Talty | 405-702-4208 | amalia.talty@deq.ok.gov | Record Complete | Test Method - ASTM 6522-00
Lamar CF | 8663 | OK | Hughes | 40063 | 6 | Compressor Station | ODEQ | 2011-1058 | 20200253 - Fuel Comb - Industrial Boilers, ICEs - Natural Gas | Reciprocating IC Engine | 4SRB RICE | Natural Gas | Caterpillar G3306 NA | 2007 | MC1972 | 95 | Catalytic Converter | Uncontrolled | Midcon | Other - specify in comments | ECOM J2KN | Portable tabletop - electrochemical | yes | 2012-04-03 | 82 | 813 | Routine | 678 | ACFM | 20 min | Source | ppm | 1.9 | 19 | 20.9 | 0 | 0.090909 | OK DEQ - AQD | Amalia Talty | 405-702-4208 | amalia.talty@deq.ok.gov | Record Complete | Test Method - ASTM 6522-00
Lamar CF | 8663 | OK | Hughes | 40063 | 6 | Compressor Station | ODEQ | 2011-1058 | 20200253 - Fuel Comb - Industrial Boilers, ICEs - Natural Gas | Reciprocating IC Engine | 4SRB RICE | Natural Gas | Caterpillar G3306 NA | 2007 | MC1972 | 95 | Catalytic Converter | Uncontrolled | Midcon | Other - specify in comments | ECOM J2KN | Portable tabletop - electrochemical | yes | 2012-04-03 | 82 | 813 | Routine | 678 | ACFM | 20 min | Source | ppm | 2.5 | 18.7 | 21.3 | 0 | 0.11792 | OK DEQ - AQD | Amalia Talty | 405-702-4208 | amalia.talty@deq.ok.gov | Record Complete | Test Method - ASTM 6522-00
Lamar CF | 8663 | OK | Hughes | 40063 | 6 | Compressor Station | ODEQ | 2011-1058 | 20200253 - Fuel Comb - Industrial Boilers, ICEs - Natural Gas | Reciprocating IC Engine | 4SRB RICE | Natural Gas | Caterpillar G3304 NA | 2007 | MC1955 | 95 | Catalytic Converter | Uncontrolled | Midcon | Other - specify in comments | ECOM J2KN | Portable tabletop - electrochemical | yes | 2012-04-03 | 82 | 755 | Routine | 447 | ACFM | 20 min | Source | ppm | 2.3 | 23.3 | 25.6 | 0 | 0.089844 | OK DEQ - AQD | Amalia Talty | 405-702-4208 | amalia.talty@deq.ok.gov | Record Complete | Test Method - ASTM 6522-00
Lamar CF | 8663 | OK | Hughes | 40063 | 6 | Compressor Station | ODEQ | 2011-1058 | 20200253 - Fuel Comb - Industrial Boilers, ICEs - Natural Gas | Reciprocating IC Engine | 4SRB RICE | Natural Gas | Caterpillar G3306 NA | 2007 | MC1972 | 95 | Catalytic Converter | Uncontrolled | Midcon | Other - specify in comments | ECOM J2KN | Portable tabletop - electrochemical | yes | 2012-04-03 | 82 | 813 | Routine | 678 | ACFM | 30 min | Source | ppm | 1.9 | 28.4 | 30.2 | 0 | 0.062706 | OK DEQ - AQD | Amalia Talty | 405-702-4208 | amalia.talty@deq.ok.gov | Record Complete | Test Method - ASTM 6522-00
Lambert | 8551 | OK | Alfalfa | 40003 | 6 | Compressor Station | ODEQ | 2011-952 | 20200254 - Fuel Comb - Industrial Boilers, ICEs - Natural Gas | Reciprocating IC Engine | 4SLB RICE | Natural Gas | Caterpillar G3516 TALE | 2006 | C-1 | 1340 | Catalytic Oxidizer | Uncontrolled | Wesco Energy Solutions | Other - specify in comments | Testo 350s | Portable tabletop - electrochemical | yes | 2012-04-18 | 95 | 875 | Routine | 145596.39 | SCFH | 10 min | source | ppm | 34.7 | 234.9 | 269.6 | 8.85 | 0.12871 | OK DEQ - AQD | Amalia Talty | 405-702-4208 | amalia.talty@deq.ok.gov | Record Complete
Lambert | 8551 | OK | Alfalfa | 40003 | 6 | Compressor Station | ODEQ | 2011-952 | 20200254 - Fuel Comb - Industrial Boilers, ICEs - Natural Gas | Reciprocating IC Engine | 4SLB RICE | Natural Gas | Caterpillar G3516 TALE | 2006 | C-1 | 1340 | Catalytic Oxidizer | Uncontrolled | Wesco Energy Solutions | Other - specify in comments | Testo 350s | Portable tabletop - electrochemical | yes | 2012-04-18 | 95 | 875 | Routine | 145596.39 | SCFH | 10 min | source | ppm | 36.1 | 253.3 | 289.4 | 8.9 | 0.12474 | OK DEQ - AQD | Amalia Talty | 405-702-4208 | amalia.talty@deq.ok.gov | Record Complete
Lambert | 8551 | OK | Alfalfa | 40003 | 6 | Compressor Station | ODEQ | 2011-952 | 20200254 - Fuel Comb - Industrial Boilers, ICEs - Natural Gas | Reciprocating IC Engine | 4SLB RICE | Natural Gas | Caterpillar G3516 TALE | 2006 | C-1 | 1340 | Catalytic Oxidizer | Uncontrolled | Wesco Energy Solutions | Other - specify in comments | Testo 350s | Portable tabletop - electrochemical | yes | 2012-04-18 | 95 | 875 | Routine | 145596.39 | SCFH | 10 min | source | ppm | 34.9 | 257.6 | 292.5 | 8.7 | 0.11932 | OK DEQ - AQD | Amalia Talty | 405-702-4208 | amalia.talty@deq.ok.gov | Record Complete
Lambert | 8551 | OK | Alfalfa | 40003 | 6 | Compressor Station | ODEQ | 2011-952 | 20200254 - Fuel Comb - Industrial Boilers, ICEs - Natural Gas | Reciprocating IC Engine | 4SLB RICE | Natural Gas | Caterpillar G3516TALE | 1996 | C-3 | 1340 | Uncontrolled | Uncontrolled | Westco | Other - specify in comments | ECOM KL | Portable tabletop - electrochemical | yes | 2012-05-09 | 80 | 1125 | Routine | 115578.59 | SCFH | 10 min | source | ppm | 91.5 | 194.8 | 286.3 | 8.08 | 0.31959 | OK DEQ - AQD | Amalia Talty | 405-702-4208 | amalia.talty@deq.ok.gov | Record Complete
Lambert | 8551 | OK | Alfalfa | 40003 | 6 | Compressor Station | ODEQ | 2011-952 | 20200254 - Fuel Comb - Industrial Boilers, ICEs - Natural Gas | Reciprocating IC Engine | 4SLB RICE | Natural Gas | Caterpillar G3516TALE | 1996 | C-3 | 1340 | Uncontrolled | Uncontrolled | Westco | Other - specify in comments | ECOM KL | Portable tabletop - electrochemical | yes | 2012-05-09 | 80 | 1125 | Routine | 115578.59 | SCFH | 10 min | source | ppm | 104.3 | 200.6 | 304.9 | 8 | 0.34208 | OK DEQ - AQD | Amalia Talty | 405-702-4208 | amalia.talty@deq.ok.gov | Record Complete
Lambert | 8551 | OK | Alfalfa | 40003 | 6 | Compressor Station | ODEQ | 2011-952 | 20200254 - Fuel Comb - Industrial Boilers, ICEs - Natural Gas | Reciprocating IC Engine | 4SLB RICE | Natural Gas | Caterpillar G3516TALE | 1996 | C-3 | 1340 | Uncontrolled | Uncontrolled | Westco | Other - specify in comments | ECOM KL | Portable tabletop - electrochemical | yes | 2012-05-09 | 80 | 1125 | Routine | 115578.59 | SCFH | 10 min | source | ppm | 101.5 | 208.3 | 309.8 | 8 | 0.32763 | OK DEQ - AQD | Amalia Talty | 405-702-4208 | amalia.talty@deq.ok.gov | Record Complete
Lambert | 8551 | OK | Alfalfa | 40003 | 6 | Compressor Station | ODEQ | 2011-952 | 20200254 - Fuel Comb - Industrial Boilers, ICEs - Natural Gas | Reciprocating IC Engine | 4SLB RICE | Natural Gas | Caterpillar G3516TALE | 2004 | C-4 | 1340 | Uncontrolled | Uncontrolled | Westco | Other - specify in comments | Tesco 350-XL | Portable tabletop - electrochemical | yes | 2012-06-23 | 69 | 1125 | Routine | 115154.84 | SCFH | 10 min | source | ppm | 3.9 | 175.8 | 179.7 | 9.3 | 0.021703 | OK DEQ - AQD | Amalia Talty | 405-702-4208 | amalia.talty@deq.ok.gov | Record Complete
Lambert | 8551 | OK | Alfalfa | 40003 | 6 | Compressor Station | ODEQ | 2011-952 | 20200254 - Fuel Comb - Industrial Boilers, ICEs - Natural Gas | Reciprocating IC Engine | 4SLB RICE | Natural Gas | Caterpillar G3516TALE | 2004 | C-4 | 1340 | Uncontrolled | Uncontrolled | Westco | Other - specify in comments | Tesco 350-XL | Portable tabletop - electrochemical | yes | 2012-06-23 | 69 | 1125 | Routine | 115154.84 | SCFH | 10 min | source | ppm | 3.8 | 183.61 | 187.41 | 9.41 | 0.020276 | OK DEQ - AQD | Amalia Talty | 405-702-4208 | amalia.talty@deq.ok.gov | Record Complete
Lambert | 8551 | OK | Alfalfa | 40003 | 6 | Compressor Station | ODEQ | 2011-952 | 20200254 - Fuel Comb - Industrial Boilers, ICEs - Natural Gas | Reciprocating IC Engine | 4SLB RICE | Natural Gas | Caterpillar G3516TALE | 2004 | C-4 | 1340 | Uncontrolled | Uncontrolled | Westco | Other - specify in comments | Tesco 350-XL | Portable tabletop - electrochemical | yes | 2012-06-23 | 69 | 1125 | Routine | 115154.84 | SCFH | 10 min | source | ppm | 4.2 | 184.6 | 188.8 | 9.2 | 0.022246 | OK DEQ - AQD | Amalia Talty | 405-702-4208 | amalia.talty@deq.ok.gov | Record Complete
Lambert Compressor Station | 8551 | OK | Alfalfa | 40003 | 6 | Compressor Station | ODEQ | 2011-952-O | 20200254 - Fuel Comb - Industrial Boilers, ICEs - Natural Gas | Reciprocating IC Engine | 4SLB RICE | Natural Gas | Caterpillar G3516 LE | 2006-06-13 | ENG-2 | 1340 hp | Catalytic Oxidizer | Uncontrolled | Wesco Energy Solutions | Other - specify in comments | ECOM KL | Handheld - electrochemical | Unknown | 2012-05-09 | 82 | 83.08 | Routine | 118885.32 | SCFH | 10 min | Source | ppmd | 48.4 | 208.7 | 257.1 | 8.14 | 0.18825 | OK DEQ - AQD | Joseph Wills | 405-702-4203 | Joseph.Wills@deq.ok.gov | Record Complete | Test Method - Not Specified
Lambert Compressor Station | 8551 | OK | Alfalfa | 40003 | 6 | Compressor Station | ODEQ | 2011-952-O | 20200254 - Fuel Comb - Industrial Boilers, ICEs - Natural Gas | Reciprocating IC Engine | 4SLB RICE | Natural Gas | Caterpillar G3516 LE | 2006-06-13 | ENG-2 | 1340 hp | Catalytic Oxidizer | Uncontrolled | Wesco Energy Solutions | Other - specify in comments | ECOM KL | Handheld - electrochemical | Unknown | 2012-05-09 | 82 | 83.08 | Routine | 118885.32 | SCFH | 10 min | Source | ppmd | 50.9 | 206.8 | 257.7 | 8.14 | 0.19752 | OK DEQ - AQD | Joseph Wills | 405-702-4203 | Joseph.Wills@deq.ok.gov | Record Complete | Test Method - Not Specified
Lambert Compressor Station | 8551 | OK | Alfalfa | 40003 | 6 | Compressor Station | ODEQ | 2011-952-O | 20200254 - Fuel Comb - Industrial Boilers, ICEs - Natural Gas | Reciprocating IC Engine | 4SLB RICE | Natural Gas | Caterpillar G3516 LE | 2006-06-13 | ENG-2 | 1340 hp | Catalytic Oxidizer | Uncontrolled | Wesco Energy Solutions | Other - specify in comments | ECOM KL | Handheld - electrochemical | Unknown | 2012-05-09 | 82 | 83.08 | Routine | 118885.32 | SCFH | 10 min | Source | ppmd | 46.17 | 213 | 259.17 | 8.14 | 0.17815 | OK DEQ - AQD | Joseph Wills | 405-702-4203 | Joseph.Wills@deq.ok.gov | Record Complete | Test Method - Not Specified
Leddy 1-19HB | 8919 | OK | Roger Mills | 40129 | 6 | Gas Plant | ODEQ | 2012-214 | 20200253 - Fuel Comb - Industrial Boilers, ICEs - Natural Gas | Reciprocating IC Engine | 4SRB RICE | Natural Gas | Caterpillar 3306 TA | 2006 | C-1 | 203 | Uncontrolled | Uncontrolled | Kleinfelder | Other - specify in comments | Enerac 3000 | Portable tabletop - electrochemical | No | 2012-03-21 | 73 | 1096 | Routine | 17976 | DSCF/D | 10 min | Source | ppm | 0 | 4969.6 | 4969.6 | 1.5 | 0 | OK DEQ - AQD | Ryan Buntyn | 405-702-4204 | Ryan.Buntyn@deq.ok.gov | Record Complete | Test Method - ASTM 6522-00
Leddy 1-19HB | 8919 | OK | Roger Mills | 40129 | 6 | Gas Plant | ODEQ | 2012-214 | 20200253 - Fuel Comb - Industrial Boilers, ICEs - Natural Gas | Reciprocating IC Engine | 4SRB RICE | Natural Gas | Caterpillar 3306 TA | 2006 | C-1 | 203 | Uncontrolled | Uncontrolled | Kleinfelder | Other - specify in comments | Enerac 3000 | Portable tabletop - electrochemical | No | 2012-03-21 | 73 | 1096 | Routine | 17976 | DSCF/D | 10 min | Source | ppm | 0 | 5013.8 | 5013.8 | 2.5 | 0 | OK DEQ - AQD | Ryan Buntyn | 405-702-4204 | Ryan.Buntyn@deq.ok.gov | Record Complete | Test Method - ASTM 6522-00
Leddy 1-19HB | 8919 | OK | Roger Mills | 40129 | 6 | Gas Plant | ODEQ | 2012-214 | 20200253 - Fuel Comb - Industrial Boilers, ICEs - Natural Gas | Reciprocating IC Engine | 4SRB RICE | Natural Gas | Caterpillar 3306 TA | 2006 | C-1 | 203 | Uncontrolled | Uncontrolled | Kleinfelder | Other - specify in comments | Enerac 3000 | Portable tabletop - electrochemical | No | 2012-03-21 | 73 | 1096 | Routine | 17976 | DSCF/D | 10 min | Source | ppm | 0 | 5269 | 5269 | 2.4 | 0 | OK DEQ - AQD | Ryan Buntyn | 405-702-4204 | Ryan.Buntyn@deq.ok.gov | Record Complete | Test Method - ASTM 6522-00
Liberty | 1686 | OK | Woods | 40151 | 6 | Booster Station | ODEQ | 93-160 | 20200254 - Fuel Comb - Industrial Boilers, ICEs - Natural Gas | Reciprocating IC Engine | 4SLB RICE | Natural Gas | Caterpillar 3606 LE | 2008 | C-6 | 1775 | Catalytic Oxidizer | Uncontrolled | Atlas Pipeline | Other - specify in comments | Enerac 3000 | Portable tabletop - electrochemical | No | 2010-01-07 | 100 | 867 | Routine | 218570 | SCFH | 10 min | Source | ppm | 0 | 77.95 | 78 | 11.8 | 0 | OK DEQ - AQD | Ryan Buntyn | 405-702-4204 | Ryan.Buntyn@deq.ok.gov | Record Complete | Test Method - ASTM 6522-00
Liberty | 1686 | OK | Woods | 40151 | 6 | Booster Station | ODEQ | 93-160 | 20200254 - Fuel Comb - Industrial Boilers, ICEs - Natural Gas | Reciprocating IC Engine | 4SLB RICE | Natural Gas | Caterpillar 3606 LE | 2008 | C-6 | 1775 | Catalytic Oxidizer | Uncontrolled | Atlas Pipeline | Other - specify in comments | Enerac 3000 | Portable tabletop - electrochemical | No | 2010-01-07 | 100 | 867 | Routine | 218570 | SCFH | 10 min | Source | ppm | 0 | 78.1 | 78.15 | 11.81 | 0 | OK DEQ - AQD | Ryan Buntyn | 405-702-4204 | Ryan.Buntyn@deq.ok.gov | Record Complete | Test Method - ASTM 6522-00
Liberty | 1686 | OK | Woods | 40151 | 6 | Booster Station | ODEQ | 93-160 | 20200254 - Fuel Comb - Industrial Boilers, ICEs - Natural Gas | Reciprocating IC Engine | 4SLB RICE | Natural Gas | Caterpillar 3606 LE | 2008 | C-6 | 1775 | Catalytic Oxidizer | Uncontrolled | Atlas Pipeline | Other - specify in comments | Enerac 3000 | Portable tabletop - electrochemical | No | 2010-01-07 | 100 | 867 | Routine | 218570 | SCFH | 10 min | Source | ppm | 0 | 80.42 | 80.45 | 11.8 | 0 | OK DEQ - AQD | Ryan Buntyn | 405-702-4204 | Ryan.Buntyn@deq.ok.gov | Record Complete | Test Method - ASTM 6522-00
Liberty | 1686 | OK | Woods | 40151 | 6 | Booster Station | ODEQ | 93-160 | 20200254 - Fuel Comb - Industrial Boilers, ICEs - Natural Gas | Reciprocating IC Engine | 4SLB RICE | Natural Gas | Caterpillar 3516 LE | 2010 | C-1 | 1340 | Catalytic Oxidizer | Uncontrolled | Atlas Pipeline | Other - specify in comments | Enerac 3000 | Portable tabletop - electrochemical | No | 2010-02-11 | 79 | 855 | Routine | 92693 | SCFH | 10 min | Source | ppm | 55.84 | 394.86 | 450.7 | 8.06 | 0.1239 | OK DEQ - AQD | Ryan Buntyn | 405-702-4204 | Ryan.Buntyn@deq.ok.gov | Record Complete | Test Method - ASTM 6522-00
Liberty | 1686 | OK | Woods | 40151 | 6 | Booster Station | ODEQ | 93-160 | 20200254 - Fuel Comb - Industrial Boilers, ICEs - Natural Gas | Reciprocating IC Engine | 4SLB RICE | Natural Gas | Caterpillar 3516 LE | 2010 | C-1 | 1340 | Catalytic Oxidizer | Uncontrolled | Atlas Pipeline | Other - specify in comments | Enerac 3000 | Portable tabletop - electrochemical | No | 2010-02-11 | 79 | 855 | Routine | 92693 | SCFH | 10 min | Source | ppm | 58.28 | 410.81 | 469.1 | 8.01 | 0.12424 | OK DEQ - AQD | Ryan Buntyn | 405-702-4204 | Ryan.Buntyn@deq.ok.gov | Record Complete | Test Method - ASTM 6522-00
Liberty | 1686 | OK | Woods | 40151 | 6 | Booster Station | ODEQ | 93-160 | 20200254 - Fuel Comb - Industrial Boilers, ICEs - Natural Gas | Reciprocating IC Engine | 4SLB RICE | Natural Gas | Caterpillar 3516 LE | 2010 | C-1 | 1340 | Catalytic Oxidizer | Uncontrolled | Atlas Pipeline | Other - specify in comments | Enerac 3000 | Portable tabletop - electrochemical | No | 2010-02-11 | 79 | 855 | Routine | 92693 | SCFH | 10 min | Source | ppm | 59.94 | 409.69 | 469.65 | 8.02 | 0.12763 | OK DEQ - AQD | Ryan Buntyn | 405-702-4204 | Ryan.Buntyn@deq.ok.gov | Record Complete | Test Method - ASTM 6522-00
Liberty | 1686 | OK | Woods | 40151 | 6 | Booster Station | ODEQ | 93-160 | 20200253 - Fuel Comb - Industrial Boilers, ICEs - Natural Gas | Reciprocating IC Engine | 4SRB RICE | Natural Gas | Waukesha L7042 GSI | 2007 | C-5 | 1478 | Catalytic Reduction | Uncontrolled | Atlas Pipeline | Other - specify in comments | Enerac 3000 | Portable tabletop - electrochemical | No | 2010-02-22 | 70 | 1125 | Routine | 54381 | SCFH | 10 min | Source | ppm | 4.2 | 388.19 | 392.4 | 0.05 | 0.010704 | OK DEQ - AQD | Ryan Buntyn | 405-702-4204 | Ryan.Buntyn@deq.ok.gov | Record Complete | Test Method - ASTM 6522-00
Liberty | 1686 | OK | Woods | 40151 | 6 | Booster Station | ODEQ | 93-160 | 20200253 - Fuel Comb - Industrial Boilers, ICEs - Natural Gas | Reciprocating IC Engine | 4SRB RICE | Natural Gas | Waukesha L7042 GSI | 2007 | C-5 | 1478 | Catalytic Reduction | Uncontrolled | Atlas Pipeline | Other - specify in comments | Enerac 3000 | Portable tabletop - electrochemical | No | 2010-02-22 | 70 | 1125 | Routine | 54381 | SCFH | 10 min | Source | ppm | 1.52 | 429.12 | 430.65 | 0.04 | 0.0035296 | OK DEQ - AQD | Ryan Buntyn | 405-702-4204 | Ryan.Buntyn@deq.ok.gov | Record Complete | Test Method - ASTM 6522-00
Liberty | 1686 | OK | Woods | 40151 | 6 | Booster Station | ODEQ | 93-160 | 20200253 - Fuel Comb - Industrial Boilers, ICEs - Natural Gas | Reciprocating IC Engine | 4SRB RICE | Natural Gas | Waukesha L7042 GSI | 2007 | C-5 | 1478 | Catalytic Reduction | Uncontrolled | Atlas Pipeline | Other - specify in comments | Enerac 3000 | Portable tabletop - electrochemical | No | 2010-02-22 | 70 | 1125 | Routine | 54381 | SCFH | 10 min | Source | ppm | 2.92 | 463.67 | 466.6 | 0 | 0.0062582 | OK DEQ - AQD | Ryan Buntyn | 405-702-4204 | Ryan.Buntyn@deq.ok.gov | Record Complete | Test Method - ASTM 6522-00
Liberty Booster | 1686 | OK | Woods | 40151 | 6 | Compressor Station | ODEQ | 93-160 | 20200254 - Fuel Comb - Industrial Boilers, ICEs - Natural Gas | Reciprocating IC Engine | 4SLB RICE | Natural Gas | Caterpillar G3606 LE | 2008 | C-6 | 1775 | Catalytic Oxidizer | Uncontrolled | Atlas | Other - specify in comments | Enerac 3000 | Portable tabletop - electrochemical | No | 2010-04-02 | 100 | 867 | Routine | 236917 | SCFH | 10 min | source | ppm | 0 | 77.35 | 77.35 | 11.9 | 0 | OK DEQ - AQD | Amalia Talty | 405-702-4208 | amalia.talty@deq.ok.gov | Record Complete
Liberty Booster | 1686 | OK | Woods | 40151 | 6 | Compressor Station | ODEQ | 93-160 | 20200254 - Fuel Comb - Industrial Boilers, ICEs - Natural Gas | Reciprocating IC Engine | 4SLB RICE | Natural Gas | Caterpillar G3606 LE | 2008 | C-6 | 1775 | Catalytic Oxidizer | Uncontrolled | Atlas | Other - specify in comments | Enerac 3000 | Portable tabletop - electrochemical | No | 2010-04-02 | 100 | 867 | Routine | 236917 | SCFH | 10 min | source | ppm | 0 | 78.08 | 78.08 | 11.99 | 0 | OK DEQ - AQD | Amalia Talty | 405-702-4208 | amalia.talty@deq.ok.gov | Record Complete
Liberty Booster | 1686 | OK | Woods | 40151 | 6 | Compressor Station | ODEQ | 93-160 | 20200254 - Fuel Comb - Industrial Boilers, ICEs - Natural Gas | Reciprocating IC Engine | 4SLB RICE | Natural Gas | Caterpillar G3606 LE | 2008 | C-6 | 1775 | Catalytic Oxidizer | Uncontrolled | Atlas | Other - specify in comments | Enerac 3000 | Portable tabletop - electrochemical | No | 2010-04-02 | 100 | 867 | Routine | 236917 | SCFH | 10 min | source | ppm | 0 | 84.63 | 84.63 | 11.85 | 0 | OK DEQ - AQD | Amalia Talty | 405-702-4208 | amalia.talty@deq.ok.gov | Record Complete
Liberty Booster | 1686 | OK | Woods | 40151 | 6 | Compressor Station | ODEQ | 93-160 | 20200254 - Fuel Comb - Industrial Boilers, ICEs - Natural Gas | Reciprocating IC Engine | 4SLB RICE | Natural Gas | Caterpillar G3516 LE | 2010 | C-1 | 1340 | Catalytic Oxidizer | Uncontrolled | Atlas | Other - specify in comments | Enerac 3000 | Portable tabletop - electrochemical | No | 2010-04-02 | 80 | 855 | Routine | 104630 | SCFH | 10 min | source | ppm | 0 | 174.7 | 174.7 | 8.67 | 0 | OK DEQ - AQD | Amalia Talty | 405-702-4208 | amalia.talty@deq.ok.gov | Record Complete
Liberty Booster | 1686 | OK | Woods | 40151 | 6 | Compressor Station | ODEQ | 93-160 | 20200254 - Fuel Comb - Industrial Boilers, ICEs - Natural Gas | Reciprocating IC Engine | 4SLB RICE | Natural Gas | Caterpillar G3516 LE | 2010 | C-1 | 1340 | Catalytic Oxidizer | Uncontrolled | Atlas | Other - specify in comments | Enerac 3000 | Portable tabletop - electrochemical | No | 2010-04-02 | 80 | 855 | Routine | 104630 | SCFH | 10 min | source | ppm | 0 | 176.79 | 176.79 | 8.7 | 0 | OK DEQ - AQD | Amalia Talty | 405-702-4208 | amalia.talty@deq.ok.gov | Record Complete
Liberty Booster | 1686 | OK | Woods | 40151 | 6 | Compressor Station | ODEQ | 93-160 | 20200254 - Fuel Comb - Industrial Boilers, ICEs - Natural Gas | Reciprocating IC Engine | 4SLB RICE | Natural Gas | Caterpillar G3516 LE | 2010 | C-1 | 1340 | Catalytic Oxidizer | Uncontrolled | Atlas | Other - specify in comments | Enerac 3000 | Portable tabletop - electrochemical | No | 2010-04-02 | 80 | 855 | Routine | 104630 | SCFH | 10 min | source | ppm | 0 | 177.93 | 177.93 | 8.78 | 0 | OK DEQ - AQD | Amalia Talty | 405-702-4208 | amalia.talty@deq.ok.gov | Record Complete
Liberty Booster | 1686 | OK | Woods | 40151 | 6 | Compressor Station | ODEQ | 93-160 | 20200254 - Fuel Comb - Industrial Boilers, ICEs - Natural Gas | Reciprocating IC Engine | 4SLB RICE | Natural Gas | Caterpillar G3606 LE | 2008 | C-6 | 1775 | Catalytic Oxidizer | Uncontrolled | Atlas | Other - specify in comments | Enerac 3000 | Portable tabletop - electrochemical | No | 2010-07-14 | 100 | 867 | Routine | 257751 | SCFH | 10 min | source | ppm | 15.62 | 55.28 | 70.9 | 11.61 | 0.22031 | OK DEQ - AQD | Amalia Talty | 405-702-4208 | amalia.talty@deq.ok.gov | Record Complete
Liberty Booster | 1686 | OK | Woods | 40151 | 6 | Compressor Station | ODEQ | 93-160 | 20200254 - Fuel Comb - Industrial Boilers, ICEs - Natural Gas | Reciprocating IC Engine | 4SLB RICE | Natural Gas | Caterpillar G3606 LE | 2008 | C-6 | 1775 | Catalytic Oxidizer | Uncontrolled | Atlas | Other - specify in comments | Enerac 3000 | Portable tabletop - electrochemical | No | 2010-07-14 | 100 | 867 | Routine | 257751 | SCFH | 10 min | source | ppm | 21.53 | 57.71 | 79.24 | 11.62 | 0.27171 | OK DEQ - AQD | Amalia Talty | 405-702-4208 | amalia.talty@deq.ok.gov | Record Complete
Liberty Booster | 1686 | OK | Woods | 40151 | 6 | Compressor Station | ODEQ | 93-160 | 20200254 - Fuel Comb - Industrial Boilers, ICEs - Natural Gas | Reciprocating IC Engine | 4SLB RICE | Natural Gas | Caterpillar G3606 LE | 2008 | C-6 | 1775 | Catalytic Oxidizer | Uncontrolled | Atlas | Other - specify in comments | Enerac 3000 | Portable tabletop - electrochemical | No | 2010-07-14 | 100 | 867 | Routine | 257751 | SCFH | 10 min | source | ppm | 27.14 | 52.34 | 79.48 | 11.7 | 0.34147 | OK DEQ - AQD | Amalia Talty | 405-702-4208 | amalia.talty@deq.ok.gov | Record Complete
Liberty Booster | 1686 | OK | Woods | 40151 | 6 | Compressor Station | ODEQ | 93-160 | 20200254 - Fuel Comb - Industrial Boilers, ICEs - Natural Gas | Reciprocating IC Engine | 4SLB RICE | Natural Gas | Caterpillar G3516 LE | 2010 | C-1 | 1340 | Catalytic Oxidizer | Uncontrolled | Atlas | Other - specify in comments | Enerac 3000 | Portable tabletop - electrochemical | No | 2010-07-21 | 92 | 855 | Routine | 89421 | SCFH | 10 min | source | ppm | 52.31 | 225 | 277.31 | 8.3 | 0.18863 | OK DEQ - AQD | Amalia Talty | 405-702-4208 | amalia.talty@deq.ok.gov | Record Complete
Liberty Booster | 1686 | OK | Woods | 40151 | 6 | Compressor Station | ODEQ | 93-160 | 20200254 - Fuel Comb - Industrial Boilers, ICEs - Natural Gas | Reciprocating IC Engine | 4SLB RICE | Natural Gas | Caterpillar G3516 LE | 2010 | C-1 | 1340 | Catalytic Oxidizer | Uncontrolled | Atlas | Other - specify in comments | Enerac 3000 | Portable tabletop - electrochemical | No | 2010-07-21 | 92 | 855 | Routine | 89421 | SCFH | 10 min | source | ppm | 53.37 | 225 | 278.37 | 8.3 | 0.19172 | OK DEQ - AQD | Amalia Talty | 405-702-4208 | amalia.talty@deq.ok.gov | Record Complete
Liberty Booster | 1686 | OK | Woods | 40151 | 6 | Compressor Station | ODEQ | 93-160 | 20200254 - Fuel Comb - Industrial Boilers, ICEs - Natural Gas | Reciprocating IC Engine | 4SLB RICE | Natural Gas | Caterpillar G3516 LE | 2010 | C-1 | 1340 | Catalytic Oxidizer | Uncontrolled | Atlas | Other - specify in comments | Enerac 3000 | Portable tabletop - electrochemical | No | 2010-07-21 | 92 | 855 | Routine | 89421 | SCFH | 10 min | source | ppm | 48.46 | 233 | 281.46 | 8.3 | 0.17217 | OK DEQ - AQD | Amalia Talty | 405-702-4208 | amalia.talty@deq.ok.gov | Record Complete
Liberty Booster | 1686 | OK | Woods | 40151 | 6 | Compressor Station | ODEQ | 93-160 | 20200253 - Fuel Comb - Industrial Boilers, ICEs - Natural Gas | Reciprocating IC Engine | 4SRB RICE | Natural Gas | Waukesha L7042GSI | 2007 | C-4 | 1478 | Catalytic Converter | Uncontrolled | Atlas | Other - specify in comments | Enerac 3000 | Portable tabletop - electrochemical | No | 2010-08-23 | 70 | 1055 | Routine | 57057 | SCFH | 10 min | source | ppm | 0 | 36.62 | 36.62 | 0 | 0 | OK DEQ - AQD | Amalia Talty | 405-702-4208 | amalia.talty@deq.ok.gov | Record Complete
Liberty Booster | 1686 | OK | Woods | 40151 | 6 | Compressor Station | ODEQ | 93-160 | 20200253 - Fuel Comb - Industrial Boilers, ICEs - Natural Gas | Reciprocating IC Engine | 4SRB RICE | Natural Gas | Waukesha L7042GSI | 2007 | C-4 | 1478 | Catalytic Converter | Uncontrolled | Atlas | Other - specify in comments | Enerac 3000 | Portable tabletop - electrochemical | No | 2010-08-23 | 70 | 1055 | Routine | 57057 | SCFH | 10 min | source | ppm | 0 | 137.15 | 137.15 | 0 | 0 | OK DEQ - AQD | Amalia Talty | 405-702-4208 | amalia.talty@deq.ok.gov | Record Complete
Liberty Booster | 1686 | OK | Woods | 40151 | 6 | Compressor Station | ODEQ | 93-160 | 20200253 - Fuel Comb - Industrial Boilers, ICEs - Natural Gas | Reciprocating IC Engine | 4SRB RICE | Natural Gas | Waukesha L7042GSI | 2007 | C-4 | 1478 | Catalytic Converter | Uncontrolled | Atlas | Other - specify in comments | Enerac 3000 | Portable tabletop - electrochemical | No | 2010-08-23 | 70 | 1055 | Routine | 57057 | SCFH | 10 min | source | ppm | 0.27 | 218.67 | 218.94 | 0 | 0.0012332 | OK DEQ - AQD | Amalia Talty | 405-702-4208 | amalia.talty@deq.ok.gov | Record Complete
Liberty Booster | 1686 | OK | Woods | 40151 | 6 | Compressor Station | ODEQ | 93-160 | 20200254 - Fuel Comb - Industrial Boilers, ICEs - Natural Gas | Reciprocating IC Engine | 4SLB RICE | Natural Gas | Caterpillar G3606 LE | 2008 | C-6 | 1775 | Catalytic Oxidizer | Uncontrolled | Atlas | Other - specify in comments | Enerac 3000 | Portable tabletop - electrochemical | No | 2010-10-19 | 99 | 867 | Routine | 286606 | SCFH | 10 min | source | ppm | 14.41 | 47.3 | 61.71 | 13.18 | 0.23351 | OK DEQ - AQD | Amalia Talty | 405-702-4208 | amalia.talty@deq.ok.gov | Record Complete
Liberty Booster | 1686 | OK | Woods | 40151 | 6 | Compressor Station | ODEQ | 93-160 | 20200254 - Fuel Comb - Industrial Boilers, ICEs - Natural Gas | Reciprocating IC Engine | 4SLB RICE | Natural Gas | Caterpillar G3606 LE | 2008 | C-6 | 1775 | Catalytic Oxidizer | Uncontrolled | Atlas | Other - specify in comments | Enerac 3000 | Portable tabletop - electrochemical | No | 2010-10-19 | 99 | 867 | Routine | 286606 | SCFH | 10 min | source | ppm | 14.55 | 47.25 | 61.8 | 13.07 | 0.23544 | OK DEQ - AQD | Amalia Talty | 405-702-4208 | amalia.talty@deq.ok.gov | Record Complete
Liberty Booster | 1686 | OK | Woods | 40151 | 6 | Compressor Station | ODEQ | 93-160 | 20200254 - Fuel Comb - Industrial Boilers, ICEs - Natural Gas | Reciprocating IC Engine | 4SLB RICE | Natural Gas | Caterpillar G3606 LE | 2008 | C-6 | 1775 | Catalytic Oxidizer | Uncontrolled | Atlas | Other - specify in comments | Enerac 3000 | Portable tabletop - electrochemical | No | 2010-10-19 | 99 | 867 | Routine | 286606 | SCFH | 10 min | source | ppm | 15.41 | 54.4 | 69.81 | 13 | 0.22074 | OK DEQ - AQD | Amalia Talty | 405-702-4208 | amalia.talty@deq.ok.gov | Record Complete
Liberty Booster | 1686 | OK | Woods | 40151 | 6 | Compressor Station | ODEQ | 93-160 | 20200254 - Fuel Comb - Industrial Boilers, ICEs - Natural Gas | Reciprocating IC Engine | 4SLB RICE | Natural Gas | Caterpillar G3516 LE | 2010 | C-1 | 1340 | Catalytic Oxidizer | Uncontrolled | Atlas | Other - specify in comments | Enerac 3000 | Portable tabletop - electrochemical | No | 2010-10-19 | 79 | 855 | Routine | 107745 | SCFH | 10 min | source | ppm | 74.59 | 172.17 | 246.76 | 8.82 | 0.30228 | OK DEQ - AQD | Amalia Talty | 405-702-4208 | amalia.talty@deq.ok.gov | Record Complete
Liberty Booster | 1686 | OK | Woods | 40151 | 6 | Compressor Station | ODEQ | 93-160 | 20200254 - Fuel Comb - Industrial Boilers, ICEs - Natural Gas | Reciprocating IC Engine | 4SLB RICE | Natural Gas | Caterpillar G3516 LE | 2010 | C-1 | 1340 | Catalytic Oxidizer | Uncontrolled | Atlas | Other - specify in comments | Enerac 3000 | Portable tabletop - electrochemical | No | 2010-10-19 | 79 | 855 | Routine | 107745 | SCFH | 10 min | source | ppm | 80.31 | 173.01 | 253.32 | 8.8 | 0.31703 | OK DEQ - AQD | Amalia Talty | 405-702-4208 | amalia.talty@deq.ok.gov | Record Complete
Liberty Booster | 1686 | OK | Woods | 40151 | 6 | Compressor Station | ODEQ | 93-160 | 20200254 - Fuel Comb - Industrial Boilers, ICEs - Natural Gas | Reciprocating IC Engine | 4SLB RICE | Natural Gas | Caterpillar G3516 LE | 2010 | C-1 | 1340 | Catalytic Oxidizer | Uncontrolled | Atlas | Other - specify in comments | Enerac 3000 | Portable tabletop - electrochemical | No | 2010-10-19 | 79 | 855 | Routine | 107745 | SCFH | 10 min | source | ppm | 75.59 | 177.8 | 253.39 | 8.9 | 0.29831 | OK DEQ - AQD | Amalia Talty | 405-702-4208 | amalia.talty@deq.ok.gov | Record Complete
Lincoln Compressor Station | 1587 | OK | Kingfisher | 40073 | 6 | Compressor Station | ODEQ | 2003-176-O M-1 | 20200253 - Fuel Comb - Industrial Boilers, ICEs - Natural Gas | Reciprocating IC Engine | 4SRB RICE | Natural Gas | Caterpillar G-398-TA | NA | ENG#726 | 625 hp | Uncontrolled | Uncontrolled | Great Plains Analytical Services, Inc. | Other - specify in comments | ECOM-A Plus | Portable tabletop - electrochemical | Unknown | 2011-06-08 | 50 | 1112 | Routine | 3043 | ACFM | 9 min | Source | ppm | 72.3 | 2964.2 | 3036.5 | 0.7 | 0.02381 | OK DEQ - AQD | Joseph Wills | 405-702-4203 | Joseph.Wills@deq.ok.gov | Record Complete | Test Method - ASTM 6522-00
Lincoln Compressor Station | 1587 | OK | Kingfisher | 40073 | 6 | Compressor Station | ODEQ | 2003-176-O M-1 | 20200253 - Fuel Comb - Industrial Boilers, ICEs - Natural Gas | Reciprocating IC Engine | 4SRB RICE | Natural Gas | Caterpillar G-398-TA | NA | ENG#726 | 625 hp | Uncontrolled | Uncontrolled | Great Plains Analytical Services, Inc. | Other - specify in comments | ECOM-A Plus | Portable tabletop - electrochemical | Unknown | 2011-06-08 | 50 | 1112 | Routine | 3043 | ACFM | 9 min | Source | ppm | 63.5 | 3044.8 | 3108.2 | 0.7 | 0.020429 | OK DEQ - AQD | Joseph Wills | 405-702-4203 | Joseph.Wills@deq.ok.gov | Record Complete | Test Method - ASTM 6522-00
Lincoln Compressor Station | 1587 | OK | Kingfisher | 40073 | 6 | Compressor Station | ODEQ | 2003-176-O M-1 | 20200253 - Fuel Comb - Industrial Boilers, ICEs - Natural Gas | Reciprocating IC Engine | 4SRB RICE | Natural Gas | Caterpillar G-398-TA | NA | ENG#726 | 625 hp | Uncontrolled | Uncontrolled | Great Plains Analytical Services, Inc. | Other - specify in comments | ECOM-A Plus | Portable tabletop - electrochemical | Unknown | 2011-06-08 | 50 | 1112 | Routine | 3043 | ACFM | 9 min | Source | ppm | 70.9 | 3120.1 | 3191 | 0.8 | 0.022219 | OK DEQ - AQD | Joseph Wills | 405-702-4203 | Joseph.Wills@deq.ok.gov | Record Complete | Test Method - ASTM 6522-00
Lorton Compressor Station | 6427 | OK | McIntosh | 40091 | 6 | Compressor Station | ODEQ | 2007-236-O | 20200253 - Fuel Comb - Industrial Boilers, ICEs - Natural Gas | Reciprocating IC Engine | 4SRB RICE | Natural Gas | Waukesha L7042GSI | pre June 12, 2006 | ENG-1 | 650 hp | Catalytic Oxidizer | Uncontrolled | B.enviroSAFE, Inc. | Modified 7E - NOx - Instrumental with NO and NO2 System Calibration | ECOM A+ | Portable tabletop - electrochemical | Unknown | 2011-11-18 | 37 | 746 | Routine | 304.66 | DSCFM | 15.88 min | Source | ppm | 49.188 | 1949.563 | 1998.75 | 0.513 | 0.024609 | OK DEQ - AQD | Joseph Wills | 405-702-4203 | Joseph.Wills@deq.ok.gov | Record Complete
Lorton Compressor Station | 6427 | OK | McIntosh | 40091 | 6 | Compressor Station | ODEQ | 2007-236-O | 20200253 - Fuel Comb - Industrial Boilers, ICEs - Natural Gas | Reciprocating IC Engine | 4SRB RICE | Natural Gas | Waukesha L7042GSI | pre June 12, 2006 | ENG-1 | 650 hp | Catalytic Oxidizer | Uncontrolled | B.enviroSAFE, Inc. | Modified 7E - NOx - Instrumental with NO and NO2 System Calibration | ECOM A+ | Portable tabletop - electrochemical | Unknown | 2011-11-18 | 37 | 761.5 | Routine | 605.3 | DSCFM | 16.83 min | Source | ppm | 45.375 | 2131.875 | 2177.25 | 0.475 | 0.020841 | OK DEQ - AQD | Joseph Wills | 405-702-4203 | Joseph.Wills@deq.ok.gov | Record Complete
Lorton Compressor Station | 6427 | OK | McIntosh | 40091 | 6 | Compressor Station | ODEQ | 2007-236-O | 20200253 - Fuel Comb - Industrial Boilers, ICEs - Natural Gas | Reciprocating IC Engine | 4SRB RICE | Natural Gas | Waukesha L7042GSI | pre June 12, 2006 | ENG-1 | 650 hp | Catalytic Oxidizer | Uncontrolled | B.enviroSAFE, Inc. | Modified 7E - NOx - Instrumental with NO and NO2 System Calibration | ECOM A+ | Portable tabletop - electrochemical | Unknown | 2011-11-18 | 37 | 759.8 | Routine | 307.19 | DSCFM | 16.08 min | Source | ppm | 35.625 | 2358.5 | 2394.125 | 0.469 | 0.01488 | OK DEQ - AQD | Joseph Wills | 405-702-4203 | Joseph.Wills@deq.ok.gov | Record Complete
Lovell 1-23H | 8923 | OK | Roger Mills | 40129 | 6 | Gas Plant | ODEQ | 2012-217 | 20200253 - Fuel Comb - Industrial Boilers, ICEs - Natural Gas | Reciprocating IC Engine | 4SRB RICE | Natural Gas | Caterpillar 3306 NA | 1989 | C-1 | 113 | Uncontrolled | Uncontrolled | Kleinfelder | Other - specify in comments | Enerac 3000 | Portable tabletop - electrochemical | No | 2012-03-21 | 59 | 1101 | Routine | 10340 | DSCF/D | 10 min | Source | ppm | 0 | 4028.2 | 4028.2 | 4.6 | 0 | OK DEQ - AQD | Ryan Buntyn | 405-702-4204 | Ryan.Buntyn@deq.ok.gov | Record Complete | Test Method - ASTM 6522-00
Lovell 1-23H | 8923 | OK | Roger Mills | 40129 | 6 | Gas Plant | ODEQ | 2012-217 | 20200253 - Fuel Comb - Industrial Boilers, ICEs - Natural Gas | Reciprocating IC Engine | 4SRB RICE | Natural Gas | Caterpillar 3306 NA | 1989 | C-1 | 113 | Uncontrolled | Uncontrolled | Kleinfelder | Other - specify in comments | Enerac 3000 | Portable tabletop - electrochemical | No | 2012-03-21 | 59 | 1101 | Routine | 10340 | DSCF/D | 10 min | Source | ppm | 0 | 4469 | 4469 | 4.5 | 0 | OK DEQ - AQD | Ryan Buntyn | 405-702-4204 | Ryan.Buntyn@deq.ok.gov | Record Complete | Test Method - ASTM 6522-00
Lovell 1-23H | 8923 | OK | Roger Mills | 40129 | 6 | Gas Plant | ODEQ | 2012-217 | 20200253 - Fuel Comb - Industrial Boilers, ICEs - Natural Gas | Reciprocating IC Engine | 4SRB RICE | Natural Gas | Caterpillar 3306 NA | 1989 | C-1 | 113 | Uncontrolled | Uncontrolled | Kleinfelder | Other - specify in comments | Enerac 3000 | Portable tabletop - electrochemical | No | 2012-03-21 | 59 | 1101 | Routine | 10340 | DSCF/D | 10 min | Source | ppm | 0 | 4513.3 | 4513.3 | 4.6 | 0 | OK DEQ - AQD | Ryan Buntyn | 405-702-4204 | Ryan.Buntyn@deq.ok.gov | Record Complete | Test Method - ASTM 6522-00
Mary Ann CDP | 6094 | OK | Washita | 40149 | 6 | Compressor Station | ODEQ | 2005-290 | 20200254 - Fuel Comb - Industrial Boilers, ICEs - Natural Gas | Reciprocating IC Engine | 2SLB RICE | Natural Gas | Ajax DPC 2802 LE | 2008 | MC3241 | 384 | Uncontrolled | Uncontrolled | Midcon | Other - specify in comments | ECOM J2KN | Portable tabletop - electrochemical | yes | 2012-04-25 | 87 | 660 | Routine | 3000 | ACFM | 20 min | source | ppm | 24.4 | 4.1 | 28.5 | 14.4 | 0.85614 | OK DEQ - AQD | Amalia Talty | 405-702-4208 | amalia.talty@deq.ok.gov | Record Complete | Test Method - ASTM 6522-00
Mary Ann CDP | 6094 | OK | Washita | 40149 | 6 | Compressor Station | ODEQ | 2005-290 | 20200254 - Fuel Comb - Industrial Boilers, ICEs - Natural Gas | Reciprocating IC Engine | 2SLB RICE | Natural Gas | Ajax DPC 2802 LE | 2008 | MC3241 | 384 | Uncontrolled | Uncontrolled | Midcon | Other - specify in comments | ECOM J2KN | Portable tabletop - electrochemical | yes | 2012-04-25 | 87 | 660 | Routine | 3000 | ACFM | 20 min | source | ppm | 25.1 | 4.5 | 29.5 | 14.3 | 0.84797 | OK DEQ - AQD | Amalia Talty | 405-702-4208 | amalia.talty@deq.ok.gov | Record Complete | Test Method - ASTM 6522-00
Mary Ann CDP | 6094 | OK | Washita | 40149 | 6 | Compressor Station | ODEQ | 2005-290 | 20200254 - Fuel Comb - Industrial Boilers, ICEs - Natural Gas | Reciprocating IC Engine | 2SLB RICE | Natural Gas | Ajax DPC 2802 LE | 2008 | MC3241 | 384 | Uncontrolled | Uncontrolled | Midcon | Other - specify in comments | ECOM J2KN | Portable tabletop - electrochemical | yes | 2012-04-25 | 87 | 660 | Routine | 3000 | ACFM | 20 min | source | ppm | 28.4 | 5.5 | 33.9 | 14.3 | 0.83776 | OK DEQ - AQD | Amalia Talty | 405-702-4208 | amalia.talty@deq.ok.gov | Record Complete | Test Method - ASTM 6522-00
Mary Ann CDP | 6094 | OK | Washita | 40149 | 6 | Compressor Station | ODEQ | 2005-290 | 20200254 - Fuel Comb - Industrial Boilers, ICEs - Natural Gas | Reciprocating IC Engine | 2SLB RICE | Natural Gas | Ajax DPC 2802 LE | 2008 | MC3241 | 384 | Uncontrolled | Uncontrolled | Midcon | Other - specify in comments | ECOM A Plus | Portable tabletop - electrochemical | yes | 2012-07-11 | 86 | 670 | Routine | 3000 | ACFM | 20 min | source | ppm | 22.9 | 1.5 | 24.4 | 14.7 | 0.93852 | OK DEQ - AQD | Amalia Talty | 405-702-4208 | amalia.talty@deq.ok.gov | Record Complete | Test Method - ASTM 6522-00
Mary Ann CDP | 6094 | OK | washita | 40149 | 6 | Compressor Station | ODEQ | 2005-290 | 20200254 - Fuel Comb - Industrial Boilers, ICEs - Natural Gas | Reciprocating IC Engine | 2SLB RICE | Natural Gas | Ajax DPC 2802 LE | 2008 | MC3241 | 384 | Uncontrolled | Uncontrolled | Midcon | Other - specify in comments | ECOM A Plus | Portable tabletop - electrochemical | yes | 2012-07-11 | 86 | 670 | Routine | 3000 | ACFM | 20 min | source | ppm | 25.2 | 1.4 | 26.7 | 14.7 | 0.94737 | OK DEQ - AQD | Amalia Talty | 405-702-4208 | amalia.talty@deq.ok.gov | Record Complete | Test Method - ASTM 6522-00
Mary Ann CDP | 6094 | OK | Washita | 40149 | 6 | Compressor Station | ODEQ | 2005-290 | 20200254 - Fuel Comb - Industrial Boilers, ICEs - Natural Gas | Reciprocating IC Engine | 2SLB RICE | Natural Gas | Ajax DPC 2802 LE | 2008 | MC3241 | 384 | Uncontrolled | Uncontrolled | Midcon | Other - specify in comments | ECOM A Plus | Portable tabletop - electrochemical | yes | 2012-07-11 | 86 | 670 | Routine | 3000 | ACFM | 20 min | source | ppm | 28.5 | 1.6 | 30.1 | 14.7 | 0.94684 | OK DEQ - AQD | Amalia Talty | 405-702-4208 | amalia.talty@deq.ok.gov | Record Complete | Test Method - ASTM 6522-00
Matteson | 6037 | OK | Woodward | 40153 | 6 | Booster Station | ODEQ | 2005-185 | 20200254 - Fuel Comb - Industrial Boilers, ICEs - Natural Gas | Reciprocating IC Engine | 4SLB RICE | Natural Gas | Caterpillar 3606 LE | 2006 | C-3 | 1775 | Catalytic Oxidizer | Uncontrolled | Atlas Pipeline | Other - specify in comments | Enerac 3000 | Portable tabletop - electrochemical | No | 2010-01-26 | 98 | 867 | Routine | 230753 | SCFH | 10 min | Source | ppm | 11.75 | 65.57 | 77.32 | 11.81 | 0.15197 | OK DEQ - AQD | Ryan Buntyn | 405-702-4204 | Ryan.Buntyn@deq.ok.gov | Record Complete | Test Method - ASTM 6522-00
Matteson | 6037 | OK | Woodward | 40153 | 6 | Booster Station | ODEQ | 2005-185 | 20200254 - Fuel Comb - Industrial Boilers, ICEs - Natural Gas | Reciprocating IC Engine | 4SLB RICE | Natural Gas | Caterpillar 3606 LE | 2006 | C-3 | 1775 | Catalytic Oxidizer | Uncontrolled | Atlas Pipeline | Other - specify in comments | Enerac 3000 | Portable tabletop - electrochemical | No | 2010-01-26 | 98 | 867 | Routine | 230753 | SCFH | 10 min | Source | ppm | 11.33 | 68.03 | 79.36 | 11.8 | 0.14277 | OK DEQ - AQD | Ryan Buntyn | 405-702-4204 | Ryan.Buntyn@deq.ok.gov | Record Complete | Test Method - ASTM 6522-00
Matteson | 6037 | OK | Woodward | 40153 | 6 | Booster Station | ODEQ | 2005-185 | 20200254 - Fuel Comb - Industrial Boilers, ICEs - Natural Gas | Reciprocating IC Engine | 4SLB RICE | Natural Gas | Caterpillar 3606 LE | 2006 | C-3 | 1775 | Catalytic Oxidizer | Uncontrolled | Atlas Pipeline | Other - specify in comments | Enerac 3000 | Portable tabletop - electrochemical | No | 2010-01-26 | 98 | 867 | Routine | 230753 | SCFH | 10 min | Source | ppm | 12.27 | 72.15 | 84.45 | 11.8 | 0.14534 | OK DEQ - AQD | Ryan Buntyn | 405-702-4204 | Ryan.Buntyn@deq.ok.gov | Record Complete | Test Method - ASTM 6522-00
Matteson | 6037 | OK | Woodward | 40153 | 6 | Booster Station | ODEQ | 2005-185 | 20200254 - Fuel Comb - Industrial Boilers, ICEs - Natural Gas | Reciprocating IC Engine | 4SLB RICE | Natural Gas | Caterpillar 3606 LE | 2006 | C-5 | 1775 | Catalytic Oxidizer | Uncontrolled | Atlas Pipeline | Other - specify in comments | Enerac 3000 | Portable tabletop - electrochemical | No | 2010-01-26 | 100 | 867 | Routine | 130363 | SCFH | 10 min | Source | ppm | 0 | 177.83 | 177.85 | 135.4 | 0 | OK DEQ - AQD | Ryan Buntyn | 405-702-4204 | Ryan.Buntyn@deq.ok.gov | Record Complete | Test Method - ASTM 6522-00
Matteson | 6037 | OK | Woodward | 40153 | 6 | Booster Station | ODEQ | 2005-185 | 20200254 - Fuel Comb - Industrial Boilers, ICEs - Natural Gas | Reciprocating IC Engine | 4SLB RICE | Natural Gas | Caterpillar 3606 LE | 2006 | C-5 | 1775 | Catalytic Oxidizer | Uncontrolled | Atlas Pipeline | Other - specify in comments | Enerac 3000 | Portable tabletop - electrochemical | No | 2010-01-26 | 100 | 867 | Routine | 130363 | SCFH | 10 min | Source | ppm | 0 | 178.85 | 178.9 | 135.96 | 0 | OK DEQ - AQD | Ryan Buntyn | 405-702-4204 | Ryan.Buntyn@deq.ok.gov | Record Complete | Test Method - ASTM 6522-00
Matteson | 6037 | OK | Woodward | 40153 | 6 | Booster Station | ODEQ | 2005-185 | 20200254 - Fuel Comb - Industrial Boilers, ICEs - Natural Gas | Reciprocating IC Engine | 4SLB RICE | Natural Gas | Caterpillar 3606 LE | 2006 | C-5 | 1775 | Catalytic Oxidizer | Uncontrolled | Atlas Pipeline | Other - specify in comments | Enerac 3000 | Portable tabletop - electrochemical | No | 2010-01-26 | 100 | 867 | Routine | 130363 | SCFH | 10 min | Source | ppm | 0 | 181.72 | 181.75 | 137.34 | 0 | OK DEQ - AQD | Ryan Buntyn | 405-702-4204 | Ryan.Buntyn@deq.ok.gov | Record Complete | Test Method - ASTM 6522-00
Matteson | 6037 | OK | Woodward | 40153 | 6 | Booster Station | ODEQ | 2005-185 | 20200254 - Fuel Comb - Industrial Boilers, ICEs - Natural Gas | Reciprocating IC Engine | 4SLB RICE | Natural Gas | Caterpillar 3516 LE | 2006 | C-1 | 1340 | Catalytic Oxidizer | Uncontrolled | Atlas Pipeline | Other - specify in comments | Enerac 3000 | Portable tabletop - electrochemical | No | 2010-01-26 | 100 | 854 | Routine | 148262 | SCFH | 10 min | Source | ppm | 45.01 | 189.13 | 234.15 | 8.56 | 0.19224 | OK DEQ - AQD | Ryan Buntyn | 405-702-4204 | Ryan.Buntyn@deq.ok.gov | Record Complete | Test Method - ASTM 6522-00
Matteson | 6037 | OK | Woodward | 40153 | 6 | Booster Station | ODEQ | 2005-185 | 20200254 - Fuel Comb - Industrial Boilers, ICEs - Natural Gas | Reciprocating IC Engine | 4SLB RICE | Natural Gas | Caterpillar 3516 LE | 2006 | C-1 | 1340 | Catalytic Oxidizer | Uncontrolled | Atlas Pipeline | Other - specify in comments | Enerac 3000 | Portable tabletop - electrochemical | No | 2010-01-26 | 100 | 854 | Routine | 148262 | SCFH | 10 min | Source | ppm | 45.67 | 188.67 | 234.35 | 8.57 | 0.19489 | OK DEQ - AQD | Ryan Buntyn | 405-702-4204 | Ryan.Buntyn@deq.ok.gov | Record Complete | Test Method - ASTM 6522-00
Matteson | 6037 | OK | Woodward | 40153 | 6 | Booster Station | ODEQ | 2005-185 | 20200254 - Fuel Comb - Industrial Boilers, ICEs - Natural Gas | Reciprocating IC Engine | 4SLB RICE | Natural Gas | Caterpillar 3516 LE | 2006 | C-1 | 1340 | Catalytic Oxidizer | Uncontrolled | Atlas Pipeline | Other - specify in comments | Enerac 3000 | Portable tabletop - electrochemical | No | 2010-01-26 | 100 | 854 | Routine | 148262 | SCFH | 10 min | Source | ppm | 46.26 | 189.3 | 235.56 | 8.55 | 0.19638 | OK DEQ - AQD | Ryan Buntyn | 405-702-4204 | Ryan.Buntyn@deq.ok.gov | Record Complete | Test Method - ASTM 6522-00
Matteson | 6037 | OK | Woodward | 40153 | 6 | Compressor Station | ODEQ | 2005-185 | 20200254 - Fuel Comb - Industrial Boilers, ICEs - Natural Gas | Reciprocating IC Engine | 4SLB RICE | Natural Gas | Caterpillar G3606 LE | 2006 | C-4 | 1775 | Catalytic Oxidizer | Uncontrolled | Atlas | Other - specify in comments | Enerac 3000 | Portable tabletop - electrochemical | No | 2010-05-03 | 99 | 854 | Routine | 249796 | SCFH | 10 min | source | ppm | 0 | 80.76 | 80.76 | 12.33 | 0 | OK DEQ - AQD | Amalia Talty | 405-702-4208 | amalia.talty@deq.ok.gov | Record Complete
Matteson | 6037 | OK | Woodward | 40153 | 6 | Compressor Station | ODEQ | 2005-185 | 20200254 - Fuel Comb - Industrial Boilers, ICEs - Natural Gas | Reciprocating IC Engine | 4SLB RICE | Natural Gas | Caterpillar G3606 LE | 2006 | C-4 | 1775 | Catalytic Oxidizer | Uncontrolled | Atlas | Other - specify in comments | Enerac 3000 | Portable tabletop - electrochemical | No | 2010-05-03 | 99 | 854 | Routine | 249796 | SCFH | 10 min | source | ppm | 0 | 86.25 | 86.25 | 12.23 | 0 | OK DEQ - AQD | Amalia Talty | 405-702-4208 | amalia.talty@deq.ok.gov | Record Complete
Matteson | 6037 | OK | Woodward | 40153 | 6 | Compressor Station | ODEQ | 2005-185 | 20200254 - Fuel Comb - Industrial Boilers, ICEs - Natural Gas | Reciprocating IC Engine | 4SLB RICE | Natural Gas | Caterpillar G3606 LE | 2006 | C-4 | 1775 | Catalytic Oxidizer | Uncontrolled | Atlas | Other - specify in comments | Enerac 3000 | Portable tabletop - electrochemical | No | 2010-05-03 | 99 | 854 | Routine | 249796 | SCFH | 10 min | source | ppm | 0 | 92.54 | 92.54 | 12.23 | 0 | OK DEQ - AQD | Amalia Talty | 405-702-4208 | amalia.talty@deq.ok.gov | Record Complete
Matteson | 6037 | OK | Woodward | 40153 | 6 | Compressor Station | ODEQ | 2005-185 | 20200254 - Fuel Comb - Industrial Boilers, ICEs - Natural Gas | Reciprocating IC Engine | 4SLB RICE | Natural Gas | Caterpillar G3516 LE | 2006 | C-1 | 1340 | Catalytic Oxidizer | Uncontrolled | Atlas | Other - specify in comments | Enerac 3000 | Portable tabletop - electrochemical | No | 2010-05-03 | 97 | 854 | Routine | 149678 | SCFH | 10 min | source | ppm | 0 | 143.61 | 143.61 | 9.26 | 0 | OK DEQ - AQD | Amalia Talty | 405-702-4208 | amalia.talty@deq.ok.gov | Record Complete
Matteson | 6037 | OK | Woodward | 40153 | 6 | Compressor Station | ODEQ | 2005-185 | 20200254 - Fuel Comb - Industrial Boilers, ICEs - Natural Gas | Reciprocating IC Engine | 4SLB RICE | Natural Gas | Caterpillar G3516 LE | 2006 | C-1 | 1340 | Catalytic Oxidizer | Uncontrolled | Atlas | Other - specify in comments | Enerac 3000 | Portable tabletop - electrochemical | No | 2010-05-03 | 97 | 854 | Routine | 149678 | SCFH | 10 min | source | ppm | 0 | 177.95 | 177.95 | 9 | 0 | OK DEQ - AQD | Amalia Talty | 405-702-4208 | amalia.talty@deq.ok.gov | Record Complete
Matteson | 6037 | OK | Woodward | 40153 | 6 | Compressor Station | ODEQ | 2005-185 | 20200254 - Fuel Comb - Industrial Boilers, ICEs - Natural Gas | Reciprocating IC Engine | 4SLB RICE | Natural Gas | Caterpillar G3516 LE | 2006 | C-1 | 1340 | Catalytic Oxidizer | Uncontrolled | Atlas | Other - specify in comments | Enerac 3000 | Portable tabletop - electrochemical | No | 2010-05-03 | 97 | 854 | Routine | 149678 | SCFH | 10 min | source | ppm | 0 | 189.61 | 189.61 | 9.08 | 0 | OK DEQ - AQD | Amalia Talty | 405-702-4208 | amalia.talty@deq.ok.gov | Record Complete
Matteson | 6037 | OK | Woodward | 40153 | 6 | Compressor Station | ODEQ | 2005-185 | 20200254 - Fuel Comb - Industrial Boilers, ICEs - Natural Gas | Reciprocating IC Engine | 4SLB RICE | Natural Gas | Caterpillar G3516 LE | 2006 | C-2 | 1340 | Catalytic Oxidizer | Uncontrolled | Atlas | Other - specify in comments | Enerac 3000 | Portable tabletop - electrochemical | No | 2010-05-21 | 88 | 854 | Routine | 125604 | SCFH | 10 min | source | ppm | 0 | 178.37 | 178.37 |  | 0 | OK DEQ - AQD | Amalia Talty | 405-702-4208 | amalia.talty@deq.ok.gov | Record Complete
Matteson | 6037 | OK | Woodward | 40153 | 6 | Compressor Station | ODEQ | 2005-185 | 20200254 - Fuel Comb - Industrial Boilers, ICEs - Natural Gas | Reciprocating IC Engine | 4SLB RICE | Natural Gas | Caterpillar G3516 LE | 2006 | C-2 | 1340 | Catalytic Oxidizer | Uncontrolled | Atlas | Other - specify in comments | Enerac 3000 | Portable tabletop - electrochemical | No | 2010-05-21 | 88 | 854 | Routine | 125604 | SCFH | 10 min | source | ppm | 0 | 188.86 | 188.86 |  | 0 | OK DEQ - AQD | Amalia Talty | 405-702-4208 | amalia.talty@deq.ok.gov | Record Complete
Matteson | 6037 | OK | Woodward | 40153 | 6 | Compressor Station | ODEQ | 2005-185 | 20200254 - Fuel Comb - Industrial Boilers, ICEs - Natural Gas | Reciprocating IC Engine | 4SLB RICE | Natural Gas | Caterpillar G3516 LE | 2006 | C-2 | 1340 | Catalytic Oxidizer | Uncontrolled | Atlas | Other - specify in comments | Enerac 3000 | Portable tabletop - electrochemical | No | 2010-05-21 | 88 | 854 | Routine | 125604 | SCFH | 10 min | source | ppm | 0 | 209.44 | 209.44 |  | 0 | OK DEQ - AQD | Amalia Talty | 405-702-4208 | amalia.talty@deq.ok.gov | Record Complete
Matteson | 6037 | OK | Woodward | 40153 | 6 | Compressor Station | ODEQ | 2005-185 | 20200254 - Fuel Comb - Industrial Boilers, ICEs - Natural Gas | Reciprocating IC Engine | 4SLB RICE | Natural Gas | Caterpillar G3516 LE | 2007 | C-5 | 1340 | Catalytic Oxidizer | Uncontrolled | Atlas | Other - specify in comments | Enerac 3000 | Portable tabletop - electrochemical | No | 2010-07-17 | 100 | 854 | Routine | 139484 | SCFH | 10 min | source | ppm | 0 | 154.52 | 154.52 |  | 0 | OK DEQ - AQD | Amalia Talty | 405-702-4208 | amalia.talty@deq.ok.gov | Record Complete
Matteson | 6037 | OK | Woodward | 40153 | 6 | Compressor Station | ODEQ | 2005-185 | 20200254 - Fuel Comb - Industrial Boilers, ICEs - Natural Gas | Reciprocating IC Engine | 4SLB RICE | Natural Gas | Caterpillar G3516 LE | 2007 | C-5 | 1340 | Catalytic Oxidizer | Uncontrolled | Atlas | Other - specify in comments | Enerac 3000 | Portable tabletop - electrochemical | No | 2010-07-17 | 100 | 854 | Routine | 139484 | SCFH | 10 min | source | ppm | 0 | 164.88 | 164.88 |  | 0 | OK DEQ - AQD | Amalia Talty | 405-702-4208 | amalia.talty@deq.ok.gov | Record Complete
Matteson | 6037 | OK | Woodward | 40153 | 6 | Compressor Station | ODEQ | 2005-185 | 20200254 - Fuel Comb - Industrial Boilers, ICEs - Natural Gas | Reciprocating IC Engine | 4SLB RICE | Natural Gas | Caterpillar G3516 LE | 2007 | C-5 | 1340 | Catalytic Oxidizer | Uncontrolled | Atlas | Other - specify in comments | Enerac 3000 | Portable tabletop - electrochemical | No | 2010-07-17 | 100 | 854 | Routine | 139484 | SCFH | 10 min | source | ppm | 0 | 183.29 | 183.29 |  | 0 | OK DEQ - AQD | Amalia Talty | 405-702-4208 | amalia.talty@deq.ok.gov | Record Complete
Matteson | 6037 | OK | Woodward | 40153 | 6 | Compressor Station | ODEQ | 2005-185 | 20200254 - Fuel Comb - Industrial Boilers, ICEs - Natural Gas | Reciprocating IC Engine | 4SLB RICE | Natural Gas | Caterpillar G3606 LE | 2006 | C-4 | 1775 | Catalytic Oxidizer | Uncontrolled | Atlas | Other - specify in comments | Enerac 3000 | Portable tabletop - electrochemical | No | 2010-07-28 | 95 | 854 | Routine | 229369 | SCFH | 10 min | source | ppm | 19.17 | 78.05 | 97.22 | 12.03 | 0.19718 | OK DEQ - AQD | Amalia Talty | 405-702-4208 | amalia.talty@deq.ok.gov | Record Complete
Matteson | 6037 | OK | Woodward | 40153 | 6 | Compressor Station | ODEQ | 2005-185 | 20200254 - Fuel Comb - Industrial Boilers, ICEs - Natural Gas | Reciprocating IC Engine | 4SLB RICE | Natural Gas | Caterpillar G3606 LE | 2006 | C-4 | 1775 | Catalytic Oxidizer | Uncontrolled | Atlas | Other - specify in comments | Enerac 3000 | Portable tabletop - electrochemical | No | 2010-07-28 | 95 | 854 | Routine | 229369 | SCFH | 10 min | source | ppm | 20.71 | 81.4 | 102.11 | 11.9 | 0.20282 | OK DEQ - AQD | Amalia Talty | 405-702-4208 | amalia.talty@deq.ok.gov | Record Complete
Matteson | 6037 | OK | Woodward | 40153 | 6 | Compressor Station | ODEQ | 2005-185 | 20200254 - Fuel Comb - Industrial Boilers, ICEs - Natural Gas | Reciprocating IC Engine | 4SLB RICE | Natural Gas | Caterpillar G3606 LE | 2006 | C-4 | 1775 | Catalytic Oxidizer | Uncontrolled | Atlas | Other - specify in comments | Enerac 3000 | Portable tabletop - electrochemical | No | 2010-07-28 | 95 | 854 | Routine | 229369 | SCFH | 10 min | source | ppm | 21 | 82.01 | 103.01 | 12.1 | 0.20386 | OK DEQ - AQD | Amalia Talty | 405-702-4208 | amalia.talty@deq.ok.gov | Record Complete
Matteson | 6037 | OK | Woodward | 40153 | 6 | Compressor Station | ODEQ | 2005-185 | 20200254 - Fuel Comb - Industrial Boilers, ICEs - Natural Gas | Reciprocating IC Engine | 4SLB RICE | Natural Gas | Caterpillar G3516 LE | 2006 | C-1 | 1340 | Catalytic Oxidizer | Uncontrolled | Atlas | Other - specify in comments | Enerac 3000 | Portable tabletop - electrochemical | No | 2010-07-28 | 98 | 854 | Routine | 133806 | SCFH | 10 min | source | ppm | 39.49 | 198.33 | 237.82 | 8.46 | 0.16605 | OK DEQ - AQD | Amalia Talty | 405-702-4208 | amalia.talty@deq.ok.gov | Record Complete
Matteson | 6037 | OK | Woodward | 40153 | 6 | Compressor Station | ODEQ | 2005-185 | 20200254 - Fuel Comb - Industrial Boilers, ICEs - Natural Gas | Reciprocating IC Engine | 4SLB RICE | Natural Gas | Caterpillar G3516 LE | 2006 | C-1 | 1340 | Catalytic Oxidizer | Uncontrolled | Atlas | Other - specify in comments | Enerac 3000 | Portable tabletop - electrochemical | No | 2010-07-28 | 98 | 854 | Routine | 133806 | SCFH | 10 min | source | ppm | 41.35 | 204.25 | 245.6 | 8.3 | 0.16836 | OK DEQ - AQD | Amalia Talty | 405-702-4208 | amalia.talty@deq.ok.gov | Record Complete
Matteson | 6037 | OK | Woodward | 40153 | 6 | Compressor Station | ODEQ | 2005-185 | 20200254 - Fuel Comb - Industrial Boilers, ICEs - Natural Gas | Reciprocating IC Engine | 4SLB RICE | Natural Gas | Caterpillar G3516 LE | 2006 | C-1 | 1340 | Catalytic Oxidizer | Uncontrolled | Atlas | Other - specify in comments | Enerac 3000 | Portable tabletop - electrochemical | No | 2010-07-28 | 98 | 854 | Routine | 133806 | SCFH | 10 min | source | ppm | 46.3 | 224.9 | 271.2 | 8.4 | 0.17072 | OK DEQ - AQD | Amalia Talty | 405-702-4208 | amalia.talty@deq.ok.gov | Record Complete
Matteson | 6037 | OK | Woodward | 40153 | 6 | Compressor Station | ODEQ | 2005-185 | 20200254 - Fuel Comb - Industrial Boilers, ICEs - Natural Gas | Reciprocating IC Engine | 4SLB RICE | Natural Gas | Caterpillar G3516 LE | 2006 | C-2 | 1340 | Catalytic Oxidizer | Uncontrolled | Atlas | Other - specify in comments | Enerac 3000 | Portable tabletop - electrochemical | No | 2010-08-19 | 99 | 854 | Routine | 128048 | SCFH | 10 min | source | ppm | 32.51 | 167.37 | 199.88 | 8 | 0.16265 | OK DEQ - AQD | Amalia Talty | 405-702-4208 | amalia.talty@deq.ok.gov | Record Complete
Matteson | 6037 | OK | Woodward | 40153 | 6 | Compressor Station | ODEQ | 2005-185 | 20200254 - Fuel Comb - Industrial Boilers, ICEs - Natural Gas | Reciprocating IC Engine | 4SLB RICE | Natural Gas | Caterpillar G3516 LE | 2006 | C-2 | 1340 | Catalytic Oxidizer | Uncontrolled | Atlas | Other - specify in comments | Enerac 3000 | Portable tabletop - electrochemical | No | 2010-08-19 | 99 | 854 | Routine | 128048 | SCFH | 10 min | source | ppm | 31.87 | 169.07 | 200.94 | 8 | 0.1586 | OK DEQ - AQD | Amalia Talty | 405-702-4208 | amalia.talty@deq.ok.gov | Record Complete
Matteson | 6037 | OK | Woodward | 40153 | 6 | Compressor Station | ODEQ | 2005-185 | 20200254 - Fuel Comb - Industrial Boilers, ICEs - Natural Gas | Reciprocating IC Engine | 4SLB RICE | Natural Gas | Caterpillar G3516 LE | 2006 | C-2 | 1340 | Catalytic Oxidizer | Uncontrolled | Atlas | Other - specify in comments | Enerac 3000 | Portable tabletop - electrochemical | No | 2010-08-19 | 99 | 854 | Routine | 128048 | SCFH | 10 min | source | ppm | 34.13 | 174.12 | 208.25 | 8 | 0.16389 | OK DEQ - AQD | Amalia Talty | 405-702-4208 | amalia.talty@deq.ok.gov | Record Complete
Matteson | 6037 | OK | Woodward | 40153 | 6 | Compressor Station | ODEQ | 2005-185 | 20200254 - Fuel Comb - Industrial Boilers, ICEs - Natural Gas | Reciprocating IC Engine | 4SLB RICE | Natural Gas | Caterpillar G3606 LE | 2006 | C-4 | 1775 | Catalytic Oxidizer | Uncontrolled | Atlas | Other - specify in comments | Enerac 3000 | Portable tabletop - electrochemical | No | 2010-10-13 | 95 | 854 | Routine | 230353 | SCFH | 10 min | source | ppm | 17.33 | 80.37 | 97.7 | 12.79 | 0.17738 | OK DEQ - AQD | Amalia Talty | 405-702-4208 | amalia.talty@deq.ok.gov | Record Complete
Matteson | 6037 | OK | Woodward | 40153 | 6 | Compressor Station | ODEQ | 2005-185 | 20200254 - Fuel Comb - Industrial Boilers, ICEs - Natural Gas | Reciprocating IC Engine | 4SLB RICE | Natural Gas | Caterpillar G3606 LE | 2006 | C-4 | 1775 | Catalytic Oxidizer | Uncontrolled | Atlas | Other - specify in comments | Enerac 3000 | Portable tabletop - electrochemical | No | 2010-10-13 | 95 | 854 | Routine | 230353 | SCFH | 10 min | source | ppm | 17.9 | 80.08 | 97.98 | 12.5 | 0.18269 | OK DEQ - AQD | Amalia Talty | 405-702-4208 | amalia.talty@deq.ok.gov | Record Complete
Matteson | 6037 | OK | Woodward | 40153 | 6 | Compressor Station | ODEQ | 2005-185 | 20200254 - Fuel Comb - Industrial Boilers, ICEs - Natural Gas | Reciprocating IC Engine | 4SLB RICE | Natural Gas | Caterpillar G3606 LE | 2006 | C-4 | 1775 | Catalytic Oxidizer | Uncontrolled | Atlas | Other - specify in comments | Enerac 3000 | Portable tabletop - electrochemical | No | 2010-10-13 | 95 | 854 | Routine | 230353 | SCFH | 10 min | source | ppm | 21.46 | 93.97 | 115.43 | 12.2 | 0.18591 | OK DEQ - AQD | Amalia Talty | 405-702-4208 | amalia.talty@deq.ok.gov | Record Complete
Matteson | 6037 | OK | Woodward | 40153 | 6 | Compressor Station | ODEQ | 2005-185 | 20200254 - Fuel Comb - Industrial Boilers, ICEs - Natural Gas | Reciprocating IC Engine | 4SLB RICE | Natural Gas | Caterpillar G3516 LE | 2006 | C-1 | 1340 | Catalytic Oxidizer | Uncontrolled | Atlas | Other - specify in comments | Enerac 3000 | Portable tabletop - electrochemical | No | 2010-10-15 | 86 | 854 | Routine | 112506 | SCFH | 10 min | source | ppm | 45.11 | 224.11 | 269.22 | 9.1 | 0.16756 | OK DEQ - AQD | Amalia Talty | 405-702-4208 | amalia.talty@deq.ok.gov | Record Complete
Matteson | 6037 | OK | Woodward | 40153 | 6 | Compressor Station | ODEQ | 2005-185 | 20200254 - Fuel Comb - Industrial Boilers, ICEs - Natural Gas | Reciprocating IC Engine | 4SLB RICE | Natural Gas | Caterpillar G3516 LE | 2006 | C-1 | 1340 | Catalytic Oxidizer | Uncontrolled | Atlas | Other - specify in comments | Enerac 3000 | Portable tabletop - electrochemical | No | 2010-10-15 | 86 | 854 | Routine | 112506 | SCFH | 10 min | source | ppm | 45.71 | 224.89 | 270.6 | 9.13 | 0.16892 | OK DEQ - AQD | Amalia Talty | 405-702-4208 | amalia.talty@deq.ok.gov | Record Complete
Matteson | 6037 | OK | Woodward | 40153 | 6 | Compressor Station | ODEQ | 2005-185 | 20200254 - Fuel Comb - Industrial Boilers, ICEs - Natural Gas | Reciprocating IC Engine | 4SLB RICE | Natural Gas | Caterpillar G3516 LE | 2006 | C-1 | 1340 | Catalytic Oxidizer | Uncontrolled | Atlas | Other - specify in comments | Enerac 3000 | Portable tabletop - electrochemical | No | 2010-10-15 | 86 | 854 | Routine | 112506 | SCFH | 10 min | source | ppm | 50.17 | 244.38 | 294.55 | 8.97 | 0.17033 | OK DEQ - AQD | Amalia Talty | 405-702-4208 | amalia.talty@deq.ok.gov | Record Complete
Matteson | 6037 | OK | Woodward | 40153 | 6 | Compressor Station | ODEQ | 2005-185 | 20200254 - Fuel Comb - Industrial Boilers, ICEs - Natural Gas | Reciprocating IC Engine | 4SLB RICE | Natural Gas | Caterpillar G3516 LE | 2006 | C-2 | 1340 | Catalytic Oxidizer | Uncontrolled | Atlas | Other - specify in comments | Enerac 3000 | Portable tabletop - electrochemical | No | 2010-10-18 | 100 | 854 | Routine | 137374 | SCFH | 10 min | source | ppm | 26.45 | 101.79 | 128.24 | 12.12 | 0.20625 | OK DEQ - AQD | Amalia Talty | 405-702-4208 | amalia.talty@deq.ok.gov | Record Complete
Matteson | 6037 | OK | Woodward | 40153 | 6 | Compressor Station | ODEQ | 2005-185 | 20200254 - Fuel Comb - Industrial Boilers, ICEs - Natural Gas | Reciprocating IC Engine | 4SLB RICE | Natural Gas | Caterpillar G3516 LE | 2006 | C-2 | 1340 | Catalytic Oxidizer | Uncontrolled | Atlas | Other - specify in comments | Enerac 3000 | Portable tabletop - electrochemical | No | 2010-10-18 | 100 | 854 | Routine | 137374 | SCFH | 10 min | source | ppm | 25.74 | 108.43 | 134.17 | 12.3 | 0.19185 | OK DEQ - AQD | Amalia Talty | 405-702-4208 | amalia.talty@deq.ok.gov | Record Complete
Matteson | 6037 | OK | Woodward | 40153 | 6 | Compressor Station | ODEQ | 2005-185 | 20200254 - Fuel Comb - Industrial Boilers, ICEs - Natural Gas | Reciprocating IC Engine | 4SLB RICE | Natural Gas | Caterpillar G3516 LE | 2006 | C-2 | 1340 | Catalytic Oxidizer | Uncontrolled | Atlas | Other - specify in comments | Enerac 3000 | Portable tabletop - electrochemical | No | 2010-10-18 | 100 | 854 | Routine | 137374 | SCFH | 10 min | source | ppm | 26.56 | 111.56 | 138.12 | 12.72 | 0.1923 | OK DEQ - AQD | Amalia Talty | 405-702-4208 | amalia.talty@deq.ok.gov | Record Complete
Matteson | 6037 | OK | Woodward | 40153 | 6 | Compressor Station | ODEQ | 2005-185 | 20200254 - Fuel Comb - Industrial Boilers, ICEs - Natural Gas | Reciprocating IC Engine | 4SLB RICE | Natural Gas | Caterpillar G3516 LE | 2006 | C-3 | 1340 | Catalytic Oxidizer | Uncontrolled | Atlas | Other - specify in comments | Enerac 3000 | Portable tabletop - electrochemical | No | 2010-12-03 | 97 | 854 | Routine | 248649 | SCFH | 10 min | source | ppm | 7.72 | 58.13 | 65.85 | 12.23 | 0.11724 | OK DEQ - AQD | Amalia Talty | 405-702-4208 | amalia.talty@deq.ok.gov | Record Complete
Matteson | 6037 | OK | Woodward | 40153 | 6 | Compressor Station | ODEQ | 2005-185 | 20200254 - Fuel Comb - Industrial Boilers, ICEs - Natural Gas | Reciprocating IC Engine | 4SLB RICE | Natural Gas | Caterpillar G3516 LE | 2006 | C-3 | 1340 | Catalytic Oxidizer | Uncontrolled | Atlas | Other - specify in comments | Enerac 3000 | Portable tabletop - electrochemical | No | 2010-12-03 | 97 | 854 | Routine | 248649 | SCFH | 10 min | source | ppm | 7.87 | 58.05 | 65.92 | 12.44 | 0.11939 | OK DEQ - AQD | Amalia Talty | 405-702-4208 | amalia.talty@deq.ok.gov | Record Complete
Matteson | 6037 | OK | Woodward | 40153 | 6 | Compressor Station | ODEQ | 2005-185 | 20200254 - Fuel Comb - Industrial Boilers, ICEs - Natural Gas | Reciprocating IC Engine | 4SLB RICE | Natural Gas | Caterpillar G3516 LE | 2006 | C-3 | 1340 | Catalytic Oxidizer | Uncontrolled | Atlas | Other - specify in comments | Enerac 3000 | Portable tabletop - electrochemical | No | 2010-12-03 | 97 | 854 | Routine | 248649 | SCFH | 10 min | source | ppm | 8 | 59.52 | 67.52 | 12.31 | 0.11848 | OK DEQ - AQD | Amalia Talty | 405-702-4208 | amalia.talty@deq.ok.gov | Record Complete
Mayfield | 90 | OK | Beckham | 40009 | 6 | Compressor Station | ODEQ | 92-041 | 20200254 - Fuel Comb - Industrial Boilers, ICEs - Natural Gas | Reciprocating IC Engine | 4SLB RICE | Natural Gas | Caterpillar G3516 TALE | 2000 | C-3 | 1085 | Uncontrolled | Uncontrolled | Great Plains Analytical | Other - specify in comments | ECOM A Plus | Portable tabletop - electrochemical | No | 2011-11-15 | 58 | 909 | Routine | 71861.3 | DSCF/H | 10 min | source | ppm | 54.3 | 103.7 | 158 | 8 | 0.34367 | OK DEQ - AQD | Amalia Talty | 405-702-4208 | amalia.talty@deq.ok.gov | Record Complete
Mayfield | 90 | OK | Beckham | 40009 | 6 | Compressor Station | ODEQ | 92-041 | 20200254 - Fuel Comb - Industrial Boilers, ICEs - Natural Gas | Reciprocating IC Engine | 4SLB RICE | Natural Gas | Caterpillar G3516 TALE | 2000 | C-3 | 1085 | Uncontrolled | Uncontrolled | Great Plains Analytical | Other - specify in comments | ECOM A Plus | Portable tabletop - electrochemical | No | 2011-11-15 | 58 | 909 | Routine | 71861.3 | DSCF/H | 10 min | source | ppm | 53.8 | 115.9 | 169.7 | 7.9 | 0.31703 | OK DEQ - AQD | Amalia Talty | 405-702-4208 | amalia.talty@deq.ok.gov | Record Complete
Mayfield | 90 | OK | Beckham | 40009 | 6 | Compressor Station | ODEQ | 92-041 | 20200254 - Fuel Comb - Industrial Boilers, ICEs - Natural Gas | Reciprocating IC Engine | 4SLB RICE | Natural Gas | Caterpillar G3516 TALE | 2000 | C-3 | 1085 | Uncontrolled | Uncontrolled | Great Plains Analytical | Other - specify in comments | ECOM A Plus | Portable tabletop - electrochemical | No | 2011-11-15 | 58 | 909 | Routine | 71861.3 | DSCF/H | 10 min | source | ppm | 57.7 | 156.6 | 214.3 | 7.8 | 0.26925 | OK DEQ - AQD | Amalia Talty | 405-702-4208 | amalia.talty@deq.ok.gov | Record Complete
Mayfield | 90 | OK | Beckham | 40009 | 6 | Compressor Station | ODEQ | 92-041 | 20200254 - Fuel Comb - Industrial Boilers, ICEs - Natural Gas | Reciprocating IC Engine | 4SLB RICE | Natural Gas | Caterpillar G3516 TALE | 2009 | C-5 | 1340 | Uncontrolled | Uncontrolled | Great Plains Analytical | Other - specify in comments | ECOM A Plus | Portable tabletop - electrochemical | No | 2011-11-15 | 73 | 909 | Routine | 109487.2 | DSCF/H | 10 min | source | ppm | 71.4 | 159 | 230.4 | 8.3 | 0.3099 | OK DEQ - AQD | Amalia Talty | 405-702-4208 | amalia.talty@deq.ok.gov | Record Complete
Mayfield | 90 | OK | Beckham | 40009 | 6 | Compressor Station | ODEQ | 92-041 | 20200254 - Fuel Comb - Industrial Boilers, ICEs - Natural Gas | Reciprocating IC Engine | 4SLB RICE | Natural Gas | Caterpillar G3516 TALE | 2009 | C-5 | 1340 | Uncontrolled | Uncontrolled | Great Plains Analytical | Other - specify in comments | ECOM A Plus | Portable tabletop - electrochemical | No | 2011-11-15 | 73 | 909 | Routine | 109487.2 | DSCF/H | 10 min | source | ppm | 76.1 | 157.1 | 233.2 | 8.3 | 0.32633 | OK DEQ - AQD | Amalia Talty | 405-702-4208 | amalia.talty@deq.ok.gov | Record Complete
Mayfield | 90 | OK | Beckham | 40009 | 6 | Compressor Station | ODEQ | 92-041 | 20200254 - Fuel Comb - Industrial Boilers, ICEs - Natural Gas | Reciprocating IC Engine | 4SLB RICE | Natural Gas | Caterpillar G3516 TALE | 2009 | C-5 | 1340 | Uncontrolled | Uncontrolled | Great Plains Analytical | Other - specify in comments | ECOM A Plus | Portable tabletop - electrochemical | No | 2011-11-15 | 73 | 909 | Routine | 109487.2 | DSCF/H | 10 min | source | ppm | 75 | 160.2 | 235.2 | 8.3 | 0.31888 | OK DEQ - AQD | Amalia Talty | 405-702-4208 | amalia.talty@deq.ok.gov | Record Complete
Mayfield | 90 | OK | Beckham | 40009 | 6 | Compressor Station | ODEQ | 92-041 | 20200254 - Fuel Comb - Industrial Boilers, ICEs - Natural Gas | Reciprocating IC Engine | 4SLB RICE | Natural Gas | Caterpillar G3516 TALE | 2009 | C-5 | 1340 | Uncontrolled | Uncontrolled | Great Plains Analytical | Other - specify in comments | ECOM A Plus | Portable tabletop - electrochemical | No | 2012-02-07 | 83 | 909 | Routine | 124096.9 | DSCF/H | 10 min | source | ppm | 59.7 | 148.7 | 208.3 | 8.4 | 0.28647 | OK DEQ - AQD | Amalia Talty | 405-702-4208 | amalia.talty@deq.ok.gov | Record Complete
Mayfield | 90 | OK | Beckham | 40009 | 6 | Compressor Station | ODEQ | 92-041 | 20200254 - Fuel Comb - Industrial Boilers, ICEs - Natural Gas | Reciprocating IC Engine | 4SLB RICE | Natural Gas | Caterpillar G3516 TALE | 2009 | C-5 | 1340 | Uncontrolled | Uncontrolled | Great Plains Analytical | Other - specify in comments | ECOM A Plus | Portable tabletop - electrochemical | No | 2012-02-07 | 83 | 909 | Routine | 124096.9 | DSCF/H | 10 min | source | ppm | 60.6 | 154.3 | 214.9 | 8.5 | 0.28199 | OK DEQ - AQD | Amalia Talty | 405-702-4208 | amalia.talty@deq.ok.gov | Record Complete
Mayfield | 90 | OK | Beckham | 40009 | 6 | Compressor Station | ODEQ | 92-041 | 20200254 - Fuel Comb - Industrial Boilers, ICEs - Natural Gas | Reciprocating IC Engine | 4SLB RICE | Natural Gas | Caterpillar G3516 TALE | 2009 | C-5 | 1340 | Uncontrolled | Uncontrolled | Great Plains Analytical | Other - specify in comments | ECOM A Plus | Portable tabletop - electrochemical | No | 2012-02-07 | 83 | 909 | Routine | 124096.9 | DSCF/H | 10 min | source | ppm | 67.4 | 155.3 | 222.6 | 8.5 | 0.30265 | OK DEQ - AQD | Amalia Talty | 405-702-4208 | amalia.talty@deq.ok.gov | Record Complete
Mayfield | 90 | OK | Beckham | 40009 | 6 | Compressor Station | ODEQ | 92-041 | 20200254 - Fuel Comb - Industrial Boilers, ICEs - Natural Gas | Reciprocating IC Engine | 4SLB RICE | Natural Gas | Caterpillar G3516 TALE | 2000 | C-3 | 1085 | Uncontrolled | Uncontrolled | Great Plains Analytical | Other - specify in comments | ECOM A Plus | Portable tabletop - electrochemical | No | 2012-02-07 | 58 | 909 | Routine | 64158.5 | DSCF/H | 10 min | source | ppm | 62.6 | 251 | 313.6 | 7.8 | 0.19962 | OK DEQ - AQD | Amalia Talty | 405-702-4208 | amalia.talty@deq.ok.gov | Record Complete
Mayfield | 90 | OK | Beckham | 40009 | 6 | Compressor Station | ODEQ | 92-041 | 20200254 - Fuel Comb - Industrial Boilers, ICEs - Natural Gas | Reciprocating IC Engine | 4SLB RICE | Natural Gas | Caterpillar G3516 TALE | 2000 | C-3 | 1085 | Uncontrolled | Uncontrolled | Great Plains Analytical | Other - specify in comments | ECOM A Plus | Portable tabletop - electrochemical | No | 2012-02-07 | 58 | 909 | Routine | 64158.5 | DSCF/H | 10 min | source | ppm | 65.3 | 280.5 | 345.8 | 7.7 | 0.18884 | OK DEQ - AQD | Amalia Talty | 405-702-4208 | amalia.talty@deq.ok.gov | Record Complete
Mayfield | 90 | OK | Beckham | 40009 | 6 | Compressor Station | ODEQ | 92-041 | 20200254 - Fuel Comb - Industrial Boilers, ICEs - Natural Gas | Reciprocating IC Engine | 4SLB RICE | Natural Gas | Caterpillar G3516 TALE | 2000 | C-3 | 1085 | Uncontrolled | Uncontrolled | Great Plains Analytical | Other - specify in comments | ECOM A Plus | Portable tabletop - electrochemical | No | 2012-02-07 | 58 | 909 | Routine | 64158.5 | DSCF/H | 10 min | source | ppm | 67.3 | 349.9 | 417.2 | 7.6 | 0.16131 | OK DEQ - AQD | Amalia Talty | 405-702-4208 | amalia.talty@deq.ok.gov | Record Complete
Mayfield | 90 | OK | Beckham | 40009 | 6 | Compressor Station | ODEQ | 92-041 | 20200254 - Fuel Comb - Industrial Boilers, ICEs - Natural Gas | Reciprocating IC Engine | 4SLB RICE | Natural Gas | Caterpillar G3516 TALE | 2009 | C-5 | 1340 | Uncontrolled | Uncontrolled | Great Plains Analytical | Other - specify in comments | ECOM A Plus | Portable tabletop - electrochemical | No | 2012-05-07 | 85 | 909 | Routine | 132715.7 | DSCF/H | 10 min | source | ppm | 59.7 | 148.7 | 208.3 | 8.4 | 0.28647 | OK DEQ - AQD | Amalia Talty | 405-702-4208 | amalia.talty@deq.ok.gov | Record Complete
Mayfield | 90 | OK | Beckham | 40009 | 6 | Compressor Station | ODEQ | 92-041 | 20200254 - Fuel Comb - Industrial Boilers, ICEs - Natural Gas | Reciprocating IC Engine | 4SLB RICE | Natural Gas | Caterpillar G3516 TALE | 2009 | C-5 | 1340 | Uncontrolled | Uncontrolled | Great Plains Analytical | Other - specify in comments | ECOM A Plus | Portable tabletop - electrochemical | No | 2012-05-07 | 85 | 909 | Routine | 132715.7 | DSCF/H | 10 min | source | ppm | 60.6 | 154.3 | 214.9 | 8.5 | 0.28199 | OK DEQ - AQD | Amalia Talty | 405-702-4208 | amalia.talty@deq.ok.gov | Record Complete
Mayfield | 90 | OK | Beckham | 40009 | 6 | Compressor Station | ODEQ | 92-041 | 20200254 - Fuel Comb - Industrial Boilers, ICEs - Natural Gas | Reciprocating IC Engine | 4SLB RICE | Natural Gas | Caterpillar G3516 TALE | 2009 | C-5 | 1340 | Uncontrolled | Uncontrolled | Great Plains Analytical | Other - specify in comments | ECOM A Plus | Portable tabletop - electrochemical | No | 2012-05-07 | 85 | 909 | Routine | 132715.7 | DSCF/H | 10 min | source | ppm | 67.4 | 155.3 | 222.6 | 8.5 | 0.30265 | OK DEQ - AQD | Amalia Talty | 405-702-4208 | amalia.talty@deq.ok.gov | Record Complete
Mayfield | 90 | OK | Beckham | 40009 | 6 | Compressor Station | ODEQ | 92-041 | 20200254 - Fuel Comb - Industrial Boilers, ICEs - Natural Gas | Reciprocating IC Engine | 4SLB RICE | Natural Gas | Caterpillar G3516 TALE | 2000 | C-3 | 1085 | Uncontrolled | Uncontrolled | Great Plains Analytical | Other - specify in comments | ECOM A Plus | Portable tabletop - electrochemical | No | 2012-05-07 | 74 | 909 | Routine | 80412.1 | DSCF/H | 10 min | source | ppm | 79.8 | 249.4 | 329.2 | 7.5 | 0.24241 | OK DEQ - AQD | Amalia Talty | 405-702-4208 | amalia.talty@deq.ok.gov | Record Complete
Mayfield | 90 | OK | Beckham | 40009 | 6 | Compressor Station | ODEQ | 92-041 | 20200254 - Fuel Comb - Industrial Boilers, ICEs - Natural Gas | Reciprocating IC Engine | 4SLB RICE | Natural Gas | Caterpillar G3516 TALE | 2000 | C-3 | 1085 | Uncontrolled | Uncontrolled | Great Plains Analytical | Other - specify in comments | ECOM A Plus | Portable tabletop - electrochemical | No | 2012-05-07 | 74 | 909 | Routine | 80412.1 | DSCF/H | 10 min | source | ppm | 81.7 | 266.2 | 347.9 | 7.5 | 0.23484 | OK DEQ - AQD | Amalia Talty | 405-702-4208 | amalia.talty@deq.ok.gov | Record Complete
Mayfield | 90 | OK | Beckham | 40009 | 6 | Compressor Station | ODEQ | 92-041 | 20200254 - Fuel Comb - Industrial Boilers, ICEs - Natural Gas | Reciprocating IC Engine | 4SLB RICE | Natural Gas | Caterpillar G3516 TALE | 2000 | C-3 | 1085 | Uncontrolled | Uncontrolled | Great Plains Analytical | Other - specify in comments | ECOM A Plus | Portable tabletop - electrochemical | No | 2012-05-07 | 74 | 909 | Routine | 80412.1 | DSCF/H | 10 min | source | ppm | 78.4 | 291.5 | 369.9 | 7.4 | 0.21195 | OK DEQ - AQD | Amalia Talty | 405-702-4208 | amalia.talty@deq.ok.gov | Record Complete
McClain Energy Facility | 3694 | OK | Major | 40093 | 6 | Combustion Turbine Power Plant | ODEQ | 2015-1373 | 20100201 - Fuel Comb - Electric Generation - Natural Gas | Turbine | Combustion Turbine No. 1 | Natural Gas | General Electric 7FA | 1999 | 17138 | 180 | Low NOx Burners | Uncontrolled | OG&E Electric Services | Method 7E - NOx - Instrumental with NOx or NO System Calibration | CAI 600 HCLD | Non-portable/fixed - chemiluminescent | No | 2014-08-12 | 88 | 182 | Routine | 784569 | SCFM | 20 | Source | ppm |  | 8.64 | 10.2 | 13.57 | 0.15294 | OK DEQ - AQD | Anne Smith | 405-702-4191 | Anne.Smith@deq.ok.gov | Record Complete | Capacity: Gross MW
McClain Energy Facility | 3694 | OK | Major | 40093 | 6 | Combustion Turbine Power Plant | ODEQ | 2015-1373 | 20100201 - Fuel Comb - Electric Generation - Natural Gas | Turbine | Combustion Turbine No. 1 | Natural Gas | General Electric 7FA | 1999 | 17138 | 180 | Low NOx Burners | Uncontrolled | OG&E Electric Services | Method 7E - NOx - Instrumental with NOx or NO System Calibration | CAI 600 HCLD | Non-portable/fixed - chemiluminescent | No | 2014-08-12 | 87 | 182 | Routine | 775654 | SCFM | 20 | Source | ppm |  | 8.69 | 10.29 | 13.57 | 0.15549 | OK DEQ - AQD | Anne Smith | 405-702-4191 | Anne.Smith@deq.ok.gov | Record Complete | Capactiy: Gross MW
McClain Energy Facility | 3694 | OK | Major | 40093 | 6 | Combustion Turbine Power Plant | ODEQ | 2015-1373 | 20100201 - Fuel Comb - Electric Generation - Natural Gas | Turbine | Combustion Turbine No. 1 | Natural Gas | General Electric 7FA | 1999 | 17138 | 180 | Low NOx Burners | Uncontrolled | OG&E Electric Services | Method 7E - NOx - Instrumental with NOx or NO System Calibration | CAI 600 HCLD | Non-portable/fixed - chemiluminescent | No | 2014-08-12 | 87 | 182 | Routine | 775654 | SCFM | 20 | Source | ppm |  | 8.53 | 10.3 | 13.55 | 0.17184 | OK DEQ - AQD | Anne Smith | 405-702-4191 | Anne.Smith@deq.ok.gov | Record Complete | Capacity: Gross MW
McClain Energy Facility | 3694 | OK | Major | 40093 | 6 | Combustion Turbine Power Plant | ODEQ | 2015-1373 | 20100201 - Fuel Comb - Electric Generation - Natural Gas | Turbine | Combustion Turbine No. 1 | Natural Gas | General Electric 7FA | 1999 | 17138 | 180 | Low NOx Burners | Uncontrolled | OG&E Electric Services | Method 7E - NOx - Instrumental with NOx or NO System Calibration | CAI 600 HCLD | Non-portable/fixed - chemiluminescent | No | 2014-08-12 | 87 | 182 | Routine | 775654 | SCFM | 20 | Source | ppm |  | 8.6 | 10.34 | 13.55 | 0.16828 | OK DEQ - AQD | Anne Smith | 405-702-4191 | Anne.Smith@deq.ok.gov | Record Complete | Capactiy: Gross MW
McClain Energy Facility | 3694 | OK | Major | 40093 | 6 | Combustion Turbine Power Plant | ODEQ | 2015-1373 | 20100201 - Fuel Comb - Electric Generation - Natural Gas | Turbine | Combustion Turbine No. 1 | Natural Gas | General Electric 7FA | 1999 | 17138 | 180 | Low NOx Burners | Uncontrolled | OG&E Electric Services | Method 7E - NOx - Instrumental with NOx or NO System Calibration | CAI 600 HCLD | Non-portable/fixed - chemiluminescent | No | 2014-08-12 | 88 | 182 | Routine | 784569 | SCFM | 20 | Source | ppm |  | 8.78 | 10.37 | 13.56 | 0.15333 | OK DEQ - AQD | Anne Smith | 405-702-4191 | Anne.Smith@deq.ok.gov | Record Complete | Capacity: Gross MW
McClain Energy Facility | 3694 | OK | Major | 40093 | 6 | Combustion Turbine Power Plant | ODEQ | 2015-1373 | 20100201 - Fuel Comb - Electric Generation - Natural Gas | Turbine | Combustion Turbine No. 1 | Natural Gas | General Electric 7FA | 1999 | 17138 | 180 | Low NOx Burners | Uncontrolled | OG&E Electric Services | Method 7E - NOx - Instrumental with NOx or NO System Calibration | CAI 600 HCLD | Non-portable/fixed - chemiluminescent | No | 2014-08-12 | 87 | 182 | Routine | 775654 | SCFM | 20 | Source | ppm |  | 8.63 | 10.37 | 13.56 | 0.16779 | OK DEQ - AQD | Anne Smith | 405-702-4191 | Anne.Smith@deq.ok.gov | Record Complete | Capactiy: Gross MW
McClain Energy Facility | 3694 | OK | Major | 40093 | 6 | Combustion Turbine Power Plant | ODEQ | 2015-1373 | 20100201 - Fuel Comb - Electric Generation - Natural Gas | Turbine | Combustion Turbine No. 1 | Natural Gas | General Electric 7FA | 1999 | 17138 | 180 | Low NOx Burners | Uncontrolled | OG&E Electric Services | Method 7E - NOx - Instrumental with NOx or NO System Calibration | CAI 600 HCLD | Non-portable/fixed - chemiluminescent | No | 2014-08-12 | 87 | 182 | Routine | 775654 | SCFM | 20 | Source | ppm |  | 8.62 | 10.38 | 13.56 | 0.16956 | OK DEQ - AQD | Anne Smith | 405-702-4191 | Anne.Smith@deq.ok.gov | Record Complete | Capacity: Gross MW
McClain Energy Facility | 3694 | OK | Major | 40093 | 6 | Combustion Turbine Power Plant | ODEQ | 2015-1373 | 20100201 - Fuel Comb - Electric Generation - Natural Gas | Turbine | Combustion Turbine No. 1 | Natural Gas | General Electric 7FA | 1999 | 17138 | 180 | Low NOx Burners | Uncontrolled | OG&E Electric Services | Method 7E - NOx - Instrumental with NOx or NO System Calibration | CAI 600 HCLD | Non-portable/fixed - chemiluminescent | No | 2014-08-12 | 88 | 182 | Routine | 784569 | SCFM | 20 | Source | ppm |  | 8.84 | 10.38 | 13.56 | 0.14836 | OK DEQ - AQD | Anne Smith | 405-702-4191 | Anne.Smith@deq.ok.gov | Record Complete | Capactiy: Gross MW
McClain Energy Facility | 3694 | OK | Major | 40093 | 6 | Combustion Turbine Power Plant | ODEQ | 2015-1373 | 20100201 - Fuel Comb - Electric Generation - Natural Gas | Turbine | Combustion Turbine No. 1 | Natural Gas | General Electric 7FA | 1999 | 17138 | 180 | Low NOx Burners | Uncontrolled | OG&E Electric Services | Method 7E - NOx - Instrumental with NOx or NO System Calibration | CAI 600 HCLD | Non-portable/fixed - chemiluminescent | No | 2014-08-12 | 87 | 182 | Routine | 775654 | SCFM | 20 | Source | ppm |  | 8.7 | 10.42 | 13.57 | 0.16507 | OK DEQ - AQD | Anne Smith | 405-702-4191 | Anne.Smith@deq.ok.gov | Record Complete | Capacity: Gross MW
McClain Energy Facility | 3694 | OK | Major | 40093 | 6 | Combustion Turbine Power Plant | ODEQ | 2015-1373 | 20100201 - Fuel Comb - Electric Generation - Natural Gas | Turbine | Combustion Turbine No. 1 | Natural Gas | General Electric 7FA | 1999 | 17138 | 180 | Low NOx Burners | Uncontrolled | OG&E Electric Services | Method 7E - NOx - Instrumental with NOx or NO System Calibration | CAI 600 HCLD | Non-portable/fixed - chemiluminescent | No | 2014-08-12 | 87 | 182 | Routine | 775654 | SCFM | 20 | Source | ppm |  | 8.76 | 10.45 | 13.58 | 0.16172 | OK DEQ - AQD | Anne Smith | 405-702-4191 | Anne.Smith@deq.ok.gov | Record Complete | Capactiy: Gross MW
McClain Energy Facility | 3694 | OK | Major | 40093 | 6 | Combustion Turbine Power Plant | ODEQ | 2015-1373 | 20100201 - Fuel Comb - Electric Generation - Natural Gas | Turbine | Combustion Turbine No. 2 | Natural Gas | General Electric 7FA | 1999 | 17139 | 180 | Low NOx Burners | Uncontrolled | OG&E Electric Services | Method 7E - NOx - Instrumental with NOx or NO System Calibration | CAI 600 HCLD | Non-portable/fixed - chemiluminescent | No | 2014-08-13 | 87 | 182 | Routine | 775654 | SCFM | 20 | Source | ppm |  | 8.51 | 10.26 | 13.63 | 0.17057 | OK DEQ - AQD | Anne Smith | 405-702-4191 | Anne.Smith@deq.ok.gov | Record Complete | Capacity: Gross MW
McClain Energy Facility | 3694 | OK | Major | 40093 | 6 | Combustion Turbine Power Plant | ODEQ | 2015-1373 | 20100201 - Fuel Comb - Electric Generation - Natural Gas | Turbine | Combustion Turbine No. 2 | Natural Gas | General Electric 7FA | 1999 | 17139 | 180 | Low NOx Burners | Uncontrolled | OG&E Electric Services | Method 7E - NOx - Instrumental with NOx or NO System Calibration | CAI 600 HCLD | Non-portable/fixed - chemiluminescent | No | 2014-08-13 | 86 | 182 | Routine | 766738 | SCFM | 20 | Source | ppm |  | 8.49 | 10.26 | 13.63 | 0.17251 | OK DEQ - AQD | Anne Smith | 405-702-4191 | Anne.Smith@deq.ok.gov | Record Complete | Capactiy: Gross MW
McClain Energy Facility | 3694 | OK | Major | 40093 | 6 | Combustion Turbine Power Plant | ODEQ | 2015-1373 | 20100201 - Fuel Comb - Electric Generation - Natural Gas | Turbine | Combustion Turbine No. 2 | Natural Gas | General Electric 7FA | 1999 | 17139 | 180 | Low NOx Burners | Uncontrolled | OG&E Electric Services | Method 7E - NOx - Instrumental with NOx or NO System Calibration | CAI 600 HCLD | Non-portable/fixed - chemiluminescent | No | 2014-08-13 | 85 | 182 | Routine | 757823 | SCFM | 20 | Source | ppm |  | 8.5 | 10.26 | 13.8 | 0.17154 | OK DEQ - AQD | Anne Smith | 405-702-4191 | Anne.Smith@deq.ok.gov | Record Complete | Capactiy: Gross MW
McClain Energy Facility | 3694 | OK | Major | 40093 | 6 | Combustion Turbine Power Plant | ODEQ | 2015-1373 | 20100201 - Fuel Comb - Electric Generation - Natural Gas | Turbine | Combustion Turbine No. 2 | Natural Gas | General Electric 7FA | 1999 | 17139 | 180 | Low NOx Burners | Uncontrolled | OG&E Electric Services | Method 7E - NOx - Instrumental with NOx or NO System Calibration | CAI 600 HCLD | Non-portable/fixed - chemiluminescent | No | 2014-08-13 | 85 | 182 | Routine | 757823 | SCFM | 20 | Source | ppm |  | 8.52 | 10.27 | 13.81 | 0.1704 | OK DEQ - AQD | Anne Smith | 405-702-4191 | Anne.Smith@deq.ok.gov | Record Complete | Capacity: Gross MW
McClain Energy Facility | 3694 | OK | Major | 40093 | 6 | Combustion Turbine Power Plant | ODEQ | 2015-1373 | 20100201 - Fuel Comb - Electric Generation - Natural Gas | Turbine | Combustion Turbine No. 2 | Natural Gas | General Electric 7FA | 1999 | 17139 | 180 | Low NOx Burners | Uncontrolled | OG&E Electric Services | Method 7E - NOx - Instrumental with NOx or NO System Calibration | CAI 600 HCLD | Non-portable/fixed - chemiluminescent | No | 2014-08-13 | 85 | 182 | Routine | 757823 | SCFM | 20 | Source | ppm |  | 8.5 | 10.27 | 13.82 | 0.17235 | OK DEQ - AQD | Anne Smith | 405-702-4191 | Anne.Smith@deq.ok.gov | Record Complete | Capactiy: Gross MW
McClain Energy Facility | 3694 | OK | Major | 40093 | 6 | Combustion Turbine Power Plant | ODEQ | 2015-1373 | 20100201 - Fuel Comb - Electric Generation - Natural Gas | Turbine | Combustion Turbine No. 2 | Natural Gas | General Electric 7FA | 1999 | 17139 | 180 | Low NOx Burners | Uncontrolled | OG&E Electric Services | Method 7E - NOx - Instrumental with NOx or NO System Calibration | CAI 600 HCLD | Non-portable/fixed - chemiluminescent | No | 2014-08-13 | 85 | 182 | Routine | 757823 | SCFM | 20 | Source | ppm |  | 8.5 | 10.28 | 13.79 | 0.17315 | OK DEQ - AQD | Anne Smith | 405-702-4191 | Anne.Smith@deq.ok.gov | Record Complete | Capacity: Gross MW
McClain Energy Facility | 3694 | OK | Major | 40093 | 6 | Combustion Turbine Power Plant | ODEQ | 2015-1373 | 20100201 - Fuel Comb - Electric Generation - Natural Gas | Turbine | Combustion Turbine No. 2 | Natural Gas | General Electric 7FA | 1999 | 17139 | 180 | Low NOx Burners | Uncontrolled | OG&E Electric Services | Method 7E - NOx - Instrumental with NOx or NO System Calibration | CAI 600 HCLD | Non-portable/fixed - chemiluminescent | No | 2014-08-13 | 85 | 182 | Routine | 757823 | SCFM | 20 | Source | ppm |  | 8.52 | 10.29 | 13.62 | 0.17201 | OK DEQ - AQD | Anne Smith | 405-702-4191 | Anne.Smith@deq.ok.gov | Record Complete | Capacity: Gross MW
McClain Energy Facility | 3694 | OK | Major | 40093 | 6 | Combustion Turbine Power Plant | ODEQ | 2015-1373 | 20100201 - Fuel Comb - Electric Generation - Natural Gas | Turbine | Combustion Turbine No. 2 | Natural Gas | General Electric 7FA | 1999 | 17139 | 180 | Low NOx Burners | Uncontrolled | OG&E Electric Services | Method 7E - NOx - Instrumental with NOx or NO System Calibration | CAI 600 HCLD | Non-portable/fixed - chemiluminescent | No | 2014-08-13 | 86 | 182 | Routine | 766738 | SCFM | 20 | Source | ppm |  | 8.53 | 10.31 | 13.63 | 0.17265 | OK DEQ - AQD | Anne Smith | 405-702-4191 | Anne.Smith@deq.ok.gov | Record Complete | Capacity: Gross MW
McClain Energy Facility | 3694 | OK | Major | 40093 | 6 | Combustion Turbine Power Plant | ODEQ | 2015-1373 | 20100201 - Fuel Comb - Electric Generation - Natural Gas | Turbine | Combustion Turbine No. 2 | Natural Gas | General Electric 7FA | 1999 | 17139 | 180 | Low NOx Burners | Uncontrolled | OG&E Electric Services | Method 7E - NOx - Instrumental with NOx or NO System Calibration | CAI 600 HCLD | Non-portable/fixed - chemiluminescent | No | 2014-08-13 | 87 | 182 | Routine | 775654 | SCFM | 20 | Source | ppm |  | 8.52 | 10.32 | 13.62 | 0.17442 | OK DEQ - AQD | Anne Smith | 405-702-4191 | Anne.Smith@deq.ok.gov | Record Complete | Capactiy: Gross MW
McClain Energy Facility | 3694 | OK | Major | 40093 | 6 | Combustion Turbine Power Plant | ODEQ | 2015-1373 | 20100201 - Fuel Comb - Electric Generation - Natural Gas | Turbine | Combustion Turbine No. 2 | Natural Gas | General Electric 7FA | 1999 | 17139 | 180 | Low NOx Burners | Uncontrolled | OG&E Electric Services | Method 7E - NOx - Instrumental with NOx or NO System Calibration | CAI 600 HCLD | Non-portable/fixed - chemiluminescent | No | 2014-08-13 | 86 | 182 | Routine | 766738 | SCFM | 20 | Source | ppm |  | 8.56 | 10.32 | 13.63 | 0.17054 | OK DEQ - AQD | Anne Smith | 405-702-4191 | Anne.Smith@deq.ok.gov | Record Complete | Capactiy: Gross MW
McClain Energy Facility | 3694 | OK | Major | 40093 | 6 | Combustion Turbine Power Plant | ODEQ | 2015-1373 | 20100201 - Fuel Comb - Electric Generation - Natural Gas | Turbine | Combustion Turbine No. 2 | Natural Gas | General Electric 7FA | 1999 | 17139 | 362.5 | Low NOx Burners | Uncontrolled | OG&E Electric Services | Method 7E - NOx - Instrumental with NOx or NO System Calibration | CAI 600 HCLD | Non-portable/fixed - chemiluminescent | No | 2014-12-02 | 51 | 182 | Routine | 454694 | SCFM | 20 | Source | ppm |  | 8.41 | 10.5 | 13.35 | 0.19905 | OK DEQ - AQD | Anne Smith | 405-702-4191 | Anne.Smith@deq.ok.gov | Record Complete | 1,683.3 MMBTUH - 182.5 MW Turbine; 180 MW Steam
McClain Energy Facility | 3694 | OK | Major | 40093 | 6 | Combustion Turbine Power Plant | ODEQ | 2015-1373 | 20100201 - Fuel Comb - Electric Generation - Natural Gas | Turbine | Combustion Turbine No. 2 | Natural Gas | General Electric 7FA | 1999 | 17139 | 362.5 | Low NOx Burners | Uncontrolled | OG&E Electric Services | Method 7E - NOx - Instrumental with NOx or NO System Calibration | CAI 600 HCLD | Non-portable/fixed - chemiluminescent | No | 2014-12-02 | 51 | 182 | Routine | 454694 | SCFM | 20 | Source | ppm |  | 8.39 | 10.5 | 13.33 | 0.20095 | OK DEQ - AQD | Anne Smith | 405-702-4191 | Anne.Smith@deq.ok.gov | Record Complete | 1,683.3 MMBTUH - 182.5 MW Turbine; 180 MW Steam
McClain Energy Facility | 3694 | OK | Major | 40093 | 6 | Combustion Turbine Power Plant | ODEQ | 2015-1373 | 20100201 - Fuel Comb - Electric Generation - Natural Gas | Turbine | Combustion Turbine No. 2 | Natural Gas | General Electric 7FA | 1999 | 17139 | 362.5 | Low NOx Burners | Uncontrolled | OG&E Electric Services | Method 7E - NOx - Instrumental with NOx or NO System Calibration | CAI 600 HCLD | Non-portable/fixed - chemiluminescent | No | 2014-12-02 | 51 | 182 | Routine | 454694 | SCFM | 20 | Source | ppm |  | 8.43 | 10.55 | 13.35 | 0.20095 | OK DEQ - AQD | Anne Smith | 405-702-4191 | Anne.Smith@deq.ok.gov | Record Complete | 1,683.3 MMBTUH - 182.5 MW Turbine; 180 MW Steam
McClain Energy Facility | 3694 | OK | Major | 40093 | 6 | Combustion Turbine Power Plant | ODEQ | 2015-1373 | 20100201 - Fuel Comb - Electric Generation - Natural Gas | Turbine | Combustion Turbine No. 2 | Natural Gas | General Electric 7FA | 1999 | 17139 | 362.5 | Low NOx Burners | Uncontrolled | OG&E Electric Services | Method 7E - NOx - Instrumental with NOx or NO System Calibration | CAI 600 HCLD | Non-portable/fixed - chemiluminescent | No | 2014-12-02 | 51 | 182 | Routine | 454693.56 | SCFM | 20 | Source | ppm |  | 8.22 | 10.62 | 13.33 | 0.22599 | OK DEQ - AQD | Anne Smith | 405-702-4191 | Anne.Smith@deq.ok.gov | Record Complete | 1,683.3 MMBTUH - 182.5 MW Turbine; 180 MW Steam
McClain Energy Facility | 3694 | OK | Major | 40093 | 6 | Combustion Turbine Power Plant | ODEQ | 2015-1373 | 20100201 - Fuel Comb - Electric Generation - Natural Gas | Turbine | Combustion Turbine No. 2 | Natural Gas | General Electric 7FA | 1999 | 17139 | 362.5 | Low NOx Burners | Uncontrolled | OG&E Electric Services | Method 7E - NOx - Instrumental with NOx or NO System Calibration | CAI 600 HCLD | Non-portable/fixed - chemiluminescent | No | 2014-12-02 | 50 | 182 | Routine | 445778 | SCFM | 20 | Source | ppm |  | 8.53 | 10.65 | 13.39 | 0.19906 | OK DEQ - AQD | Anne Smith | 405-702-4191 | Anne.Smith@deq.ok.gov | Record Complete | 1,683.3 MMBTUH - 182.5 MW Turbine; 180 MW Steam
McClain Energy Facility | 3694 | OK | Major | 40093 | 6 | Combustion Turbine Power Plant | ODEQ | 2015-1373 | 20100201 - Fuel Comb - Electric Generation - Natural Gas | Turbine | Combustion Turbine No. 2 | Natural Gas | General Electric 7FA | 1999 | 17139 | 362.5 | Low NOx Burners | Uncontrolled | OG&E Electric Services | Method 7E - NOx - Instrumental with NOx or NO System Calibration | CAI 600 HCLD | Non-portable/fixed - chemiluminescent | No | 2014-12-02 | 50 | 182 | Routine | 445778 | SCFM | 20 | Source | ppm |  | 8.6 | 10.75 | 13.42 | 0.2 | OK DEQ - AQD | Anne Smith | 405-702-4191 | Anne.Smith@deq.ok.gov | Record Complete | 1,683.3 MMBTUH - 182.5 MW Turbine; 180 MW Steam
McClain Energy Facility | 3694 | OK | Major | 40093 | 6 | Combustion Turbine Power Plant | ODEQ | 2015-1373 | 20100201 - Fuel Comb - Electric Generation - Natural Gas | Turbine | Combustion Turbine No. 2 | Natural Gas | General Electric 7FA | 1999 | 17139 | 362.5 | Low NOx Burners | Uncontrolled | OG&E Electric Services | Method 7E - NOx - Instrumental with NOx or NO System Calibration | CAI 600 HCLD | Non-portable/fixed - chemiluminescent | No | 2014-12-02 | 50 | 182 | Routine | 445778 | SCFM | 20 | Source | ppm |  | 8.55 | 10.76 | 13.2 | 0.20539 | OK DEQ - AQD | Anne Smith | 405-702-4191 | Anne.Smith@deq.ok.gov | Record Complete | 1,683.3 MMBTUH - 182.5 MW Turbine; 180 MW Steam
McClain Energy Facility | 3694 | OK | Major | 40093 | 6 | Combustion Turbine Power Plant | ODEQ | 2015-1373 | 20100201 - Fuel Comb - Electric Generation - Natural Gas | Turbine | Combustion Turbine No. 2 | Natural Gas | General Electric 7FA | 1999 | 17139 | 362.5 | Low NOx Burners | Uncontrolled | OG&E Electric Services | Method 7E - NOx - Instrumental with NOx or NO System Calibration | CAI 600 HCLD | Non-portable/fixed - chemiluminescent | No | 2014-12-02 | 50 | 182 | Routine | 445778 | SCFM | 20 | Source | ppm |  | 8.56 | 10.76 | 13.19 | 0.20446 | OK DEQ - AQD | Anne Smith | 405-702-4191 | Anne.Smith@deq.ok.gov | Record Complete | 1,683.3 MMBTUH - 182.5 MW Turbine; 180 MW Steam
McClain Energy Facility | 3694 | OK | Major | 40093 | 6 | Combustion Turbine Power Plant | ODEQ | 2015-1373 | 20100201 - Fuel Comb - Electric Generation - Natural Gas | Turbine | Combustion Turbine No. 2 | Natural Gas | General Electric 7FA | 1999 | 17139 | 362.5 | Low NOx Burners | Uncontrolled | OG&E Electric Services | Method 7E - NOx - Instrumental with NOx or NO System Calibration | CAI 600 HCLD | Non-portable/fixed - chemiluminescent | No | 2014-12-02 | 51 | 182 | Routine | 454694 | SCFM | 20 | Source | ppm |  | 8.41 | 10.77 | 13.2 | 0.21913 | OK DEQ - AQD | Anne Smith | 405-702-4191 | Anne.Smith@deq.ok.gov | Record Complete | 1,683.3 MMBTUH - 182.5 MW Turbine; 180 MW Steam
McClain Energy Facility | 3694 | OK | Major | 40093 | 6 | Combustion Turbine Power Plant | ODEQ | 2015-1373 | 20100201 - Fuel Comb - Electric Generation - Natural Gas | Turbine | Combustion Turbine No. 2 | Natural Gas | General Electric 7FA | 1999 | 17139 | 362.5 | Low NOx Burners | Uncontrolled | OG&E Electric Services | Method 7E - NOx - Instrumental with NOx or NO System Calibration | CAI 600 HCLD | Non-portable/fixed - chemiluminescent | No | 2014-12-02 | 51 | 182 | Routine | 454694 | SCFM | 20 | Source | ppm |  | 8.64 | 10.89 | 13.22 | 0.20661 | OK DEQ - AQD | Anne Smith | 405-702-4191 | Anne.Smith@deq.ok.gov | Record Complete | 1,683.3 MMBTUH - 182.5 MW Turbine; 180 MW Steam
Miller 2-21H | 7817 | OK | Washita | 40149 | 6 | Wellhead | ODEQ | 2011-193 | 20200253 - Fuel Comb - Industrial Boilers, ICEs - Natural Gas | Reciprocating IC Engine | 4SRB RICE | Natural Gas | Caterpillar G3304 NA | 2007 | MC3148 | 95 | Uncontrolled | Uncontrolled | Midcon | Other - specify in comments | ECOM J2KN | Portable tabletop - electrochemical | yes | 2012-04-12 | 85 | 868 | Routine | 447 | ACFM | 20 min | source | ppm | 30.1 | 2184.1 | 2214.2 | 0.1 | 0.013594 | OK DEQ - AQD | Amalia Talty | 405-702-4208 | amalia.talty@deq.ok.gov | Record Complete
Miller 2-21H | 7817 | OK | Washita | 40149 | 6 | Wellhead | ODEQ | 2011-193 | 20200253 - Fuel Comb - Industrial Boilers, ICEs - Natural Gas | Reciprocating IC Engine | 4SRB RICE | Natural Gas | Caterpillar G3304 NA | 2007 | MC3148 | 95 | Uncontrolled | Uncontrolled | Midcon | Other - specify in comments | ECOM J2KN | Portable tabletop - electrochemical | yes | 2012-04-12 | 85 | 868 | Routine | 447 | ACFM | 20 min | source | ppm | 32.5 | 2291.3 | 2323.8 | 0.1 | 0.013986 | OK DEQ - AQD | Amalia Talty | 405-702-4208 | amalia.talty@deq.ok.gov | Record Complete
Miller 2-21H | 7817 | OK | Washita | 40149 | 6 | Wellhead | ODEQ | 2011-193 | 20200253 - Fuel Comb - Industrial Boilers, ICEs - Natural Gas | Reciprocating IC Engine | 4SRB RICE | Natural Gas | Caterpillar G3304 NA | 2007 | MC3148 | 95 | Uncontrolled | Uncontrolled | Midcon | Other - specify in comments | ECOM J2KN | Portable tabletop - electrochemical | yes | 2012-04-12 | 85 | 868 | Routine | 447 | ACFM | 20 min | source | ppm | 29.1 | 2304.3 | 2333.4 | 0.1 | 0.012471 | OK DEQ - AQD | Amalia Talty | 405-702-4208 | amalia.talty@deq.ok.gov | Record Complete
Muskogee Generating Station | 1209 | OK | Muskogee | 40101 | 6 | Electricity Generation Plant | ODEQ | 2015-271 | 10100226 - Fuel Comb - Electric Generation - Coal | Boiler | Electric Power Generation Boiler Unit 4 | Coal, unspecified | Combustion Engineering (S/N: AA-B0001) | 1978 | 9944 | 572 | Electrostatic Precipitator | Uncontrolled | OG&E Electric Services | Method 7E - NOx - Instrumental with NOx or NO System Calibration | CAI 600 HCLD | Non-portable/fixed - chemiluminescent | No | 2014-07-23 | 85 | 264 | Routine | 1254000 | SCFM | 20 | Source | ppm |  | 151.16 | 158.83 | 6.32 | 0.048291 | OK DEQ - AQD | Anne Smith | 405-702-4191 | Anne.Smith@deq.ok.gov | Record Complete | Capaticty: Gross MW
Muskogee Generating Station | 1209 | OK | Muskogee | 40101 | 6 | Electricity Generation Plant | ODEQ | 2015-271 | 10100226 - Fuel Comb - Electric Generation - Coal | Boiler | Electric Power Generation Boiler Unit 4 | Coal, unspecified | Combustion Engineering (S/N: AA-B0001) | 1978 | 9944 | 572 | Electrostatic Precipitator | Uncontrolled | OG&E Electric Services | Method 7E - NOx - Instrumental with NOx or NO System Calibration | CAI 600 HCLD | Non-portable/fixed - chemiluminescent | No | 2014-07-23 | 85 | 264 | Routine | 1252706.667 | SCFM | 20 | Source | ppm |  | 156.01 | 164.66 | 6.29 | 0.052532 | OK DEQ - AQD | Anne Smith | 405-702-4191 | Anne.Smith@deq.ok.gov | Record Complete | Capaticty: Gross MW
Muskogee Generating Station | 1209 | OK | Muskogee | 40101 | 6 | Electricity Generation Plant | ODEQ | 2015-271 | 10100226 - Fuel Comb - Electric Generation - Coal | Boiler | Electric Power Generation Boiler Unit 4 | Coal, unspecified | Combustion Engineering (S/N: AA-B0001) | 1978 | 9944 | 572 | Electrostatic Precipitator | Uncontrolled | OG&E Electric Services | Method 7E - NOx - Instrumental with NOx or NO System Calibration | CAI 600 HCLD | Non-portable/fixed - chemiluminescent | No | 2014-07-23 | 86 | 264 | Routine | 1273521.667 | SCFM | 20 | Source | ppm |  | 162.06 | 170.28 | 6.19 | 0.048273 | OK DEQ - AQD | Anne Smith | 405-702-4191 | Anne.Smith@deq.ok.gov | Record Complete | 1,683.3 MMBTUH - 182.5 MW Turbine; 180 MW Steam
Muskogee Generating Station | 1209 | OK | Muskogee | 40101 | 6 | Electricity Generation Plant | ODEQ | 2015-271 | 10100226 - Fuel Comb - Electric Generation - Coal | Boiler | Electric Power Generation Boiler Unit 4 | Coal, unspecified | Combustion Engineering (S/N: AA-B0001) | 1978 | 9944 | 572 | Electrostatic Precipitator | Uncontrolled | OG&E Electric Services | Method 7E - NOx - Instrumental with NOx or NO System Calibration | CAI 600 HCLD | Non-portable/fixed - chemiluminescent | No | 2014-07-23 | 86 | 264 | Routine | 1265560 | SCFM | 20 | Source | ppm |  | 170.76 | 179.37 | 6.4 | 0.048001 | OK DEQ - AQD | Anne Smith | 405-702-4191 | Anne.Smith@deq.ok.gov | Record Complete | Capaticty: Gross MW
Muskogee Generating Station | 1209 | OK | Muskogee | 40101 | 6 | Electricity Generation Plant | ODEQ | 2015-271 | 10100226 - Fuel Comb - Electric Generation - Coal | Boiler | Electric Power Generation Boiler Unit 4 | Coal, unspecified | Combustion Engineering (S/N: AA-B0001) | 1978 | 9944 | 572 | Electrostatic Precipitator | Uncontrolled | OG&E Electric Services | Method 7E - NOx - Instrumental with NOx or NO System Calibration | CAI 600 HCLD | Non-portable/fixed - chemiluminescent | No | 2014-07-23 | 85 | 264 | Routine | 1248350 | SCFM | 20 | Source | ppm |  | 175.73 | 185.23 | 6.48 | 0.051288 | OK DEQ - AQD | Anne Smith | 405-702-4191 | Anne.Smith@deq.ok.gov | Record Complete | Capaticty: Gross MW
Muskogee Generating Station | 1209 | OK | Muskogee | 40101 | 6 | Electricity Generation Plant | ODEQ | 2015-271 | 10100226 - Fuel Comb - Electric Generation - Coal | Boiler | Electric Power Generation Boiler Unit 4 | Coal, unspecified | Combustion Engineering (S/N: AA-B0001) | 1978 | 9944 | 572 | Electrostatic Precipitator | Uncontrolled | OG&E Electric Services | Method 7E - NOx - Instrumental with NOx or NO System Calibration | CAI 600 HCLD | Non-portable/fixed - chemiluminescent | No | 2014-07-24 | 87 | 264 | Routine | 1324790 | SCFM | 20 | Source | ppm |  | 150.21 | 158.13 | 5.97 | 0.050085 | OK DEQ - AQD | Anne Smith | 405-702-4191 | Anne.Smith@deq.ok.gov | Record Complete | Capaticty: Gross MW
Muskogee Generating Station | 1209 | OK | Muskogee | 40101 | 6 | Electricity Generation Plant | ODEQ | 2015-271 | 10100226 - Fuel Comb - Electric Generation - Coal | Boiler | Electric Power Generation Boiler Unit 4 | Coal, unspecified | Combustion Engineering (S/N: AA-B0001) | 1978 | 9944 | 572 | Electrostatic Precipitator | Uncontrolled | OG&E Electric Services | Method 7E - NOx - Instrumental with NOx or NO System Calibration | CAI 600 HCLD | Non-portable/fixed - chemiluminescent | No | 2014-07-24 | 89 | 264 | Routine | 1294318.33 | SCFM | 20 | Source | ppm |  | 150.53 | 158.25 | 5.84 | 0.048784 | OK DEQ - AQD | Anne Smith | 405-702-4191 | Anne.Smith@deq.ok.gov | Record Complete | Capaticty: Gross MW
Muskogee Generating Station | 1209 | OK | Muskogee | 40101 | 6 | Electricity Generation Plant | ODEQ | 2015-271 | 10100226 - Fuel Comb - Electric Generation - Coal | Boiler | Electric Power Generation Boiler Unit 4 | Coal, unspecified | Combustion Engineering (S/N: AA-B0001) | 1978 | 9944 | 572 | Electrostatic Precipitator | Uncontrolled | OG&E Electric Services | Method 7E - NOx - Instrumental with NOx or NO System Calibration | CAI 600 HCLD | Non-portable/fixed - chemiluminescent | No | 2014-07-24 | 88 | 264 | Routine | 1325036.667 | SCFM | 20 | Source | ppm |  | 150.53 | 161.77 | 5.98 | 0.069481 | OK DEQ - AQD | Anne Smith | 405-702-4191 | Anne.Smith@deq.ok.gov | Record Complete | Capaticty: Gross MW
Muskogee Generating Station | 1209 | OK | Muskogee | 40101 | 6 | Electricity Generation Plant | ODEQ | 2015-271 | 10100226 - Fuel Comb - Electric Generation - Coal | Boiler | Electric Power Generation Boiler Unit 4 | Coal, unspecified | Combustion Engineering (S/N: AA-B0001) | 1978 | 9944 | 572 | Electrostatic Precipitator | Uncontrolled | OG&E Electric Services | Method 7E - NOx - Instrumental with NOx or NO System Calibration | CAI 600 HCLD | Non-portable/fixed - chemiluminescent | No | 2014-07-24 | 90 | 264 | Routine | 1256086.667 | SCFM | 20 | Source | ppm |  | 156.41 | 163.46 | 6.01 | 0.04313 | OK DEQ - AQD | Anne Smith | 405-702-4191 | Anne.Smith@deq.ok.gov | Record Complete | Capaticty: Gross MW
Muskogee Generating Station | 1209 | OK | Muskogee | 40101 | 6 | Electricity Generation Plant | ODEQ | 2015-271 | 10100226 - Fuel Comb - Electric Generation - Coal | Boiler | Electric Power Generation Boiler Unit 4 | Coal, unspecified | Combustion Engineering (S/N: AA-B0001) | 1978 | 9944 | 572 | Electrostatic Precipitator | Uncontrolled | OG&E Electric Services | Method 7E - NOx - Instrumental with NOx or NO System Calibration | CAI 600 HCLD | Non-portable/fixed - chemiluminescent | No | 2014-07-24 | 88 | 264 | Routine | 1289455 | SCFM | 20 | Source | ppm |  | 159.47 | 167.55 | 5.88 | 0.048224 | OK DEQ - AQD | Anne Smith | 405-702-4191 | Anne.Smith@deq.ok.gov | Record Complete | Capaticty: Gross MW
Mustang Generating Station | 1205 | OK | Major | 40093 | 6 | Electric Generating Station | ODEQ | 2011-1008 | 10100601 - Fuel Comb - Electric Generation - Natural Gas | Boiler | Electric Power Generation Boiler Unit 3 | Natural Gas | Babcock & Wilcox (S/N: RB-216) | 1954 | 9932 | 133 | Uncontrolled | Uncontrolled | OG&E Electric Services | Method 7E - NOx - Instrumental with NOx or NO System Calibration | CAI 600 HCLD | Non-portable/fixed - chemiluminescent | No | 2014-07-08 | 69 | 297 | Routine | 165312.27 | SCFM | 20 | Source | ppm |  | 215.57 | 219.48 | 7.88 | 0.017815 | OK DEQ - AQD | Anne Smith | 405-702-4191 | Anne.Smith@deq.ok.gov | Record Complete | Capacity: Gross MW
Mustang Generating Station | 1205 | OK | Major | 40093 | 6 | Electric Generating Station | ODEQ | 2011-1008 | 10100601 - Fuel Comb - Electric Generation - Natural Gas | Boiler | Electric Power Generation Boiler Unit 3 | Natural Gas | Babcock & Wilcox (S/N: RB-216) | 1954 | 9932 | 133 | Uncontrolled | Uncontrolled | OG&E Electric Services | Method 7E - NOx - Instrumental with NOx or NO System Calibration | CAI 600 HCLD | Non-portable/fixed - chemiluminescent | No | 2014-07-08 | 69 | 297 | Routine | 165312.27 | SCFM | 20 | Source | ppm |  | 214.17 | 228.98 | 7.61 | 0.064678 | OK DEQ - AQD | Anne Smith | 405-702-4191 | Anne.Smith@deq.ok.gov | Record Complete | Capacity: Gross MW
Mustang Generating Station | 1205 | OK | Major | 40093 | 6 | Electric Generating Station | ODEQ | 2011-1008 | 10100601 - Fuel Comb - Electric Generation - Natural Gas | Boiler | Electric Power Generation Boiler Unit 3 | Natural Gas | Babcock & Wilcox (S/N: RB-216) | 1954 | 9932 | 133 | Uncontrolled | Uncontrolled | OG&E Electric Services | Method 7E - NOx - Instrumental with NOx or NO System Calibration | CAI 600 HCLD | Non-portable/fixed - chemiluminescent | No | 2014-07-08 | 69 | 297 | Routine | 165312.27 | SCFM | 20 | Source | ppm |  | 216.01 | 230.87 | 7.47 | 0.064365 | OK DEQ - AQD | Anne Smith | 405-702-4191 | Anne.Smith@deq.ok.gov | Record Complete | Capacity: Gross MW
Mustang Generating Station | 1205 | OK | Major | 40093 | 6 | Electric Generating Station | ODEQ | 2011-1008 | 10100601 - Fuel Comb - Electric Generation - Natural Gas | Boiler | Electric Power Generation Boiler Unit 3 | Natural Gas | Babcock & Wilcox (S/N: RB-216) | 1954 | 9932 | 133 | Uncontrolled | Uncontrolled | OG&E Electric Services | Method 7E - NOx - Instrumental with NOx or NO System Calibration | CAI 600 HCLD | Non-portable/fixed - chemiluminescent | No | 2014-07-08 | 69 | 297 | Routine | 165312.27 | SCFM | 20 | Source | ppm |  | 216.24 | 230.92 | 7.67 | 0.063572 | OK DEQ - AQD | Anne Smith | 405-702-4191 | Anne.Smith@deq.ok.gov | Record Complete | Capacity: Gross MW
Mustang Generating Station | 1205 | OK | Major | 40093 | 6 | Electric Generating Station | ODEQ | 2011-1008 | 10100601 - Fuel Comb - Electric Generation - Natural Gas | Boiler | Electric Power Generation Boiler Unit 3 | Natural Gas | Babcock & Wilcox (S/N: RB-216) | 1954 | 9932 | 133 | Uncontrolled | Uncontrolled | OG&E Electric Services | Method 7E - NOx - Instrumental with NOx or NO System Calibration | CAI 600 HCLD | Non-portable/fixed - chemiluminescent | No | 2014-07-08 | 69 | 297 | Routine | 165312.27 | SCFM | 20 | Source | ppm |  | 216.07 | 230.93 | 7.4 | 0.064349 | OK DEQ - AQD | Anne Smith | 405-702-4191 | Anne.Smith@deq.ok.gov | Record Complete | Capacity: Gross MW
Mustang Generating Station | 1205 | OK | Major | 40093 | 6 | Electric Generating Station | ODEQ | 2011-1008 | 10100601 - Fuel Comb - Electric Generation - Natural Gas | Boiler | Electric Power Generation Boiler Unit 3 | Natural Gas | Babcock & Wilcox (S/N: RB-216) | 1954 | 9932 | 133 | Uncontrolled | Uncontrolled | OG&E Electric Services | Method 7E - NOx - Instrumental with NOx or NO System Calibration | CAI 600 HCLD | Non-portable/fixed - chemiluminescent | No | 2014-07-08 | 69 | 297 | Routine | 165312.27 | SCFM | 20 | Source | ppm |  | 215.76 | 231.32 | 7.78 | 0.067266 | OK DEQ - AQD | Anne Smith | 405-702-4191 | Anne.Smith@deq.ok.gov | Record Complete | Capacity: Gross MW
Mustang Generating Station | 1205 | OK | Major | 40093 | 6 | Electric Generating Station | ODEQ | 2011-1008 | 10100601 - Fuel Comb - Electric Generation - Natural Gas | Boiler | Electric Power Generation Boiler Unit 3 | Natural Gas | Babcock & Wilcox (S/N: RB-216) | 1954 | 9932 | 133 | Uncontrolled | Uncontrolled | OG&E Electric Services | Method 7E - NOx - Instrumental with NOx or NO System Calibration | CAI 600 HCLD | Non-portable/fixed - chemiluminescent | No | 2014-07-08 | 69 | 297 | Routine | 165312.27 | SCFM | 20 | Source | ppm |  | 217.51 | 232.74 | 7.68 | 0.065438 | OK DEQ - AQD | Anne Smith | 405-702-4191 | Anne.Smith@deq.ok.gov | Record Complete | Capacity: Gross MW
Mustang Generating Station | 1205 | OK | Major | 40093 | 6 | Electric Generating Station | ODEQ | 2011-1008 | 10100601 - Fuel Comb - Electric Generation - Natural Gas | Boiler | Electric Power Generation Boiler Unit 3 | Natural Gas | Babcock & Wilcox (S/N: RB-216) | 1954 | 9932 | 133 | Uncontrolled | Uncontrolled | OG&E Electric Services | Method 7E - NOx - Instrumental with NOx or NO System Calibration | CAI 600 HCLD | Non-portable/fixed - chemiluminescent | No | 2014-07-08 | 69 | 297 | Routine | 165312.27 | SCFM | 20 | Source | ppm |  | 218.54 | 233.91 | 7.61 | 0.065709 | OK DEQ - AQD | Anne Smith | 405-702-4191 | Anne.Smith@deq.ok.gov | Record Complete | Capacity: Gross MW
Mustang Generating Station | 1205 | OK | Major | 40093 | 6 | Electric Generating Station | ODEQ | 2011-1008 | 10100601 - Fuel Comb - Electric Generation - Natural Gas | Boiler | Electric Power Generation Boiler Unit 3 | Natural Gas | Babcock & Wilcox (S/N: RB-216) | 1954 | 9932 | 133 | Uncontrolled | Uncontrolled | OG&E Electric Services | Method 7E - NOx - Instrumental with NOx or NO System Calibration | CAI 600 HCLD | Non-portable/fixed - chemiluminescent | No | 2014-07-08 | 69 | 297 | Routine | 165312.27 | SCFM | 20 | Source | ppm |  | 219.91 | 235.91 | 7.56 | 0.067822 | OK DEQ - AQD | Anne Smith | 405-702-4191 | Anne.Smith@deq.ok.gov | Record Complete | Capacity: Gross MW
Mustang Generating Station | 1205 | OK | Major | 40093 | 6 | Electric Generating Station | ODEQ | 2011-1008 | 10100601 - Fuel Comb - Electric Generation - Natural Gas | Boiler | Electric Power Generation Boiler Unit 3 | Natural Gas | Babcock & Wilcox (S/N: RB-216) | 1954 | 9932 | 133 | Uncontrolled | Uncontrolled | OG&E Electric Services | Method 7E - NOx - Instrumental with NOx or NO System Calibration | CAI 600 HCLD | Non-portable/fixed - chemiluminescent | No | 2014-07-08 | 69 | 297 | Routine | 165312.27 | SCFM | 20 | Source | ppm |  | 221.79 | 237.9 | 7.83 | 0.067718 | OK DEQ - AQD | Anne Smith | 405-702-4191 | Anne.Smith@deq.ok.gov | Record Complete | Capacity: Gross MW
Mustang Generating Station | 1205 | OK | Major | 40093 | 6 | Electric Generating Station | ODEQ | 2011-1008 | 10100601 - Fuel Comb - Electric Generation - Natural Gas | Boiler | Electric Power Generation Boiler Unit 4 | Natural Gas | Babcock & Wilcox (S/N: RB-278) | 1958 | 9933 | 278 | Uncontrolled | Uncontrolled | OG&E Electric Services | Method 7E - NOx - Instrumental with NOx or NO System Calibration | CAI 600 HCLD | Non-portable/fixed - chemiluminescent | No | 2014-07-09 | 43 | 292 | Routine | 197845.58 | SCFM | 20 | Source | ppm |  | 215.38 | 228.85 | 8.85 | 0.05886 | OK DEQ - AQD | Anne Smith | 405-702-4191 | Anne.Smith@deq.ok.gov | Record Complete | Capacity: Gross MW; Diluent Gas CO2
Mustang Generating Station | 1205 | OK | Major | 40093 | 6 | Electric Generating Station | ODEQ | 2011-1008 | 10100601 - Fuel Comb - Electric Generation - Natural Gas | Boiler | Electric Power Generation Boiler Unit 4 | Natural Gas | Babcock & Wilcox (S/N: RB-278) | 1958 | 9933 | 278 | Uncontrolled | Uncontrolled | OG&E Electric Services | Method 7E - NOx - Instrumental with NOx or NO System Calibration | CAI 600 HCLD | Non-portable/fixed - chemiluminescent | No | 2014-07-09 | 43 | 292 | Routine | 197845.58 | SCFM | 20 | Source | ppm |  | 222.97 | 237.25 | 8.63 | 0.06019 | OK DEQ - AQD | Anne Smith | 405-702-4191 | Anne.Smith@deq.ok.gov | Record Complete | Capacity: Gross MW; Diluent Gas CO2
Mustang Generating Station | 1205 | OK | Major | 40093 | 6 | Electric Generating Station | ODEQ | 2011-1008 | 10100601 - Fuel Comb - Electric Generation - Natural Gas | Boiler | Electric Power Generation Boiler Unit 4 | Natural Gas | Babcock & Wilcox (S/N: RB-278) | 1958 | 9933 | 278 | Uncontrolled | Uncontrolled | OG&E Electric Services | Method 7E - NOx - Instrumental with NOx or NO System Calibration | CAI 600 HCLD | Non-portable/fixed - chemiluminescent | No | 2014-07-09 | 43 | 292 | Routine | 197845.58 | SCFM | 20 | Source | ppm |  | 230.22 | 246.82 | 8.16 | 0.067255 | OK DEQ - AQD | Anne Smith | 405-702-4191 | Anne.Smith@deq.ok.gov | Record Complete | Capacity: Gross MW; Diluent Gas CO2
Mustang Generating Station | 1205 | OK | Major | 40093 | 6 | Electric Generating Station | ODEQ | 2011-1008 | 10100601 - Fuel Comb - Electric Generation - Natural Gas | Boiler | Electric Power Generation Boiler Unit 4 | Natural Gas | Babcock & Wilcox (S/N: RB-278) | 1958 | 9933 | 278 | Uncontrolled | Uncontrolled | OG&E Electric Services | Method 7E - NOx - Instrumental with NOx or NO System Calibration | CAI 600 HCLD | Non-portable/fixed - chemiluminescent | No | 2014-07-09 | 43 | 292 | Routine | 197845.58 | SCFM | 20 | Source | ppm |  | 239.29 | 256.28 | 8.06 | 0.066295 | OK DEQ - AQD | Anne Smith | 405-702-4191 | Anne.Smith@deq.ok.gov | Record Complete | Capacity: Gross MW; Diluent Gas CO2
Mustang Generating Station | 1205 | OK | Major | 40093 | 6 | Electric Generating Station | ODEQ | 2011-1008 | 10100601 - Fuel Comb - Electric Generation - Natural Gas | Boiler | Electric Power Generation Boiler Unit 4 | Natural Gas | Babcock & Wilcox (S/N: RB-278) | 1958 | 9933 | 278 | Uncontrolled | Uncontrolled | OG&E Electric Services | Method 7E - NOx - Instrumental with NOx or NO System Calibration | CAI 600 HCLD | Non-portable/fixed - chemiluminescent | No | 2014-07-09 | 43 | 292 | Routine | 197845.58 | SCFM | 20 | Source | ppm |  | 239.78 | 257.94 | 8.05 | 0.070404 | OK DEQ - AQD | Anne Smith | 405-702-4191 | Anne.Smith@deq.ok.gov | Record Complete | Capacity: Gross MW; Diluent Gas CO2
Mustang Generating Station | 1205 | OK | Major | 40093 | 6 | Electric Generating Station | ODEQ | 2011-1008 | 10100601 - Fuel Comb - Electric Generation - Natural Gas | Boiler | Electric Power Generation Boiler Unit 4 | Natural Gas | Babcock & Wilcox (S/N: RB-278) | 1958 | 9933 | 278 | Uncontrolled | Uncontrolled | OG&E Electric Services | Method 7E - NOx - Instrumental with NOx or NO System Calibration | CAI 600 HCLD | Non-portable/fixed - chemiluminescent | No | 2014-07-09 | 43 | 292 | Routine | 197845.58 | SCFM | 20 | Source | ppm |  | 242.73 | 259.81 | 8.09 | 0.06574 | OK DEQ - AQD | Anne Smith | 405-702-4191 | Anne.Smith@deq.ok.gov | Record Complete | Capacity: Gross MW; Diluent Gas CO2
Mustang Generating Station | 1205 | OK | Major | 40093 | 6 | Electric Generating Station | ODEQ | 2011-1008 | 10100601 - Fuel Comb - Electric Generation - Natural Gas | Boiler | Electric Power Generation Boiler Unit 4 | Natural Gas | Babcock & Wilcox (S/N: RB-278) | 1958 | 9933 | 278 | Uncontrolled | Uncontrolled | OG&E Electric Services | Method 7E - NOx - Instrumental with NOx or NO System Calibration | CAI 600 HCLD | Non-portable/fixed - chemiluminescent | No | 2014-07-09 | 43 | 292 | Routine | 197845.58 | SCFM | 20 | Source | ppm |  | 241.85 | 260.54 | 8.19 | 0.071736 | OK DEQ - AQD | Anne Smith | 405-702-4191 | Anne.Smith@deq.ok.gov | Record Complete | Capacity: Gross MW; Diluent Gas CO2
Mustang Generating Station | 1205 | OK | Major | 40093 | 6 | Electric Generating Station | ODEQ | 2011-1008 | 10100601 - Fuel Comb - Electric Generation - Natural Gas | Boiler | Electric Power Generation Boiler Unit 4 | Natural Gas | Babcock & Wilcox (S/N: RB-278) | 1958 | 9933 | 278 | Uncontrolled | Uncontrolled | OG&E Electric Services | Method 7E - NOx - Instrumental with NOx or NO System Calibration | CAI 600 HCLD | Non-portable/fixed - chemiluminescent | No | 2014-07-09 | 43 | 292 | Routine | 197845.58 | SCFM | 20 | Source | ppm |  | 242.51 | 260.71 | 8.06 | 0.069809 | OK DEQ - AQD | Anne Smith | 405-702-4191 | Anne.Smith@deq.ok.gov | Record Complete | Capacity: Gross MW; Diluent Gas CO2
Mustang Generating Station | 1205 | OK | Major | 40093 | 6 | Electric Generating Station | ODEQ | 2011-1008 | 10100601 - Fuel Comb - Electric Generation - Natural Gas | Boiler | Electric Power Generation Boiler Unit 4 | Natural Gas | Babcock & Wilcox (S/N: RB-278) | 1958 | 9933 | 278 | Uncontrolled | Uncontrolled | OG&E Electric Services | Method 7E - NOx - Instrumental with NOx or NO System Calibration | CAI 600 HCLD | Non-portable/fixed - chemiluminescent | No | 2014-07-09 | 43 | 292 | Routine | 197845.58 | SCFM | 20 | Source | ppm |  | 243.57 | 261.36 | 8.33 | 0.068067 | OK DEQ - AQD | Anne Smith | 405-702-4191 | Anne.Smith@deq.ok.gov | Record Complete | Capacity: Gross MW; Diluent Gas CO2
Mustang Generating Station | 1205 | OK | Major | 40093 | 6 | Electric Generating Station | ODEQ | 2011-1008 | 10100601 - Fuel Comb - Electric Generation - Natural Gas | Boiler | Electric Power Generation Boiler Unit 4 | Natural Gas | Babcock & Wilcox (S/N: RB-278) | 1958 | 9933 | 278 | Uncontrolled | Uncontrolled | OG&E Electric Services | Method 7E - NOx - Instrumental with NOx or NO System Calibration | CAI 600 HCLD | Non-portable/fixed - chemiluminescent | No | 2014-07-09 | 43 | 292 | Routine | 197845.58 | SCFM | 20 | Source | ppm |  | 244.71 | 262.96 | 8.03 | 0.069402 | OK DEQ - AQD | Anne Smith | 405-702-4191 | Anne.Smith@deq.ok.gov | Record Complete | Capacity: Gross MW; Diluent Gas CO2
none given | 20090909_01 | TX | San Patricio | 48409 | 6 | natural gas compression | TCEQ | NA | 20200253 - Fuel Comb - Industrial Boilers, ICEs - Natural Gas | Reciprocating IC Engine | 4SRB engine | Natural Gas | Caterpillar G3306NA |  |  | 145 hp | Uncontrolled | Uncontrolled | Air Hygiene | Other - specify in comments | MKS 2030 | Other - specify in comments | Yes | 2009-09-09 | 5 | 264.1228 | Start up | N/A | N/A | 13.4667 | Research | ppmvd | 16.5022 | 71.2517 | 87.7538 | 4.7036 | 0.18805 | Exterran Energy Solutions | Preston Batula | 281.836.7562 | Preston.batula@exterran.com | Record Complete | EPA Method 320 Fourier Transform Infrared
none given | 20090909_01 | TX | San Patricio | 48409 | 6 | natural gas compression | TCEQ | NA | 20200253 - Fuel Comb - Industrial Boilers, ICEs - Natural Gas | Reciprocating IC Engine | 4SRB IC Engine | Natural Gas | Caterpillar G3306NA |  |  | 145 hp | Uncontrolled | Uncontrolled | Air Hygiene | Other - specify in comments | MKS 2030 | Other - specify in comments | Yes | 2009-09-09 | 73 | 839.1768 | Routine | N/A | N/A | 60 | Research | ppmvd | 20.1649 | 3669.0051 | 3689.17 | 1.9149 | 0.005466 | Exterran Energy Solutions | Preston Batula | 281.836.7562 | Preston.batula@exterran.com | Record Complete | EPA Method 320 Fourier Transform Infrared
none given | 20090910_01 | TX | San Patricio | 48409 | 6 | natural gas compression | TCEQ | NA | 20200253 - Fuel Comb - Industrial Boilers, ICEs - Natural Gas | Reciprocating IC Engine | 2SLB engine | Natural Gas | Ajax DPC-180 |  |  | 173 hp | Uncontrolled | Uncontrolled | Air Hygiene | Other - specify in comments | MKS 2030 | Other - specify in comments | Yes | 2009-09-10 | 5 | 291.9637 | Start up | N/A | N/A | 5 | Research | ppmvd | 0 | 0 | 0 | 18.2637 | 0 | Exterran Energy Solutions | Preston Batula | 281.836.7562 | Preston.batula@exterran.com | Record Complete | EPA Method 320 Fourier Transform Infrared
none given | 20090910_01 | TX | San Patricio | 48409 | 6 | natural gas compression | TCEQ | NA | 20200253 - Fuel Comb - Industrial Boilers, ICEs - Natural Gas | Reciprocating IC Engine | 2SLB IC Engine | Natural Gas | Ajax DPC-180 |  |  | 173 hp | Uncontrolled | Uncontrolled | Air Hygiene | Other - specify in comments | MKS 2030 | Other - specify in comments | Yes | 2009-09-10 | 84 | 673.5138 | Routine | N/A | N/A | 60 | Research | ppmvd | 14.1284 | 13.0961 | 27.2245 | 14.9178 | 0.51896 | Exterran Energy Solutions | Preston Batula | 281.836.7562 | Preston.batula@exterran.com | Record Complete | EPA Method 320 Fourier Transform Infrared
none given | 20090910_02 | TX | San Patricio | 48409 | 6 | natural gas compression | TCEQ | NA | 20200253 - Fuel Comb - Industrial Boilers, ICEs - Natural Gas | Reciprocating IC Engine | 4SRB engine | Natural Gas | Caterpillar G3406TA |  |  | 325 hp | Uncontrolled | Uncontrolled | Air Hygiene | Other - specify in comments | MKS 2030 | Other - specify in comments | Yes | 2009-09-10 | 5 | 386.7873 | Start up | N/A | N/A | 2.1667 | Research | ppmvd | 10.4241 | 61.79 | 72.2141 | 5.5534 | 0.14435 | Exterran Energy Solutions | Preston Batula | 281.836.7562 | Preston.batula@exterran.com | Record Complete | EPA Method 320 Fourier Transform Infrared
none given | 20090910_02 | TX | San Patricio | 48409 | 6 | natural gas compression | TCEQ | NA | 20200253 - Fuel Comb - Industrial Boilers, ICEs - Natural Gas | Reciprocating IC Engine | 4SRB IC Engine | Natural Gas | Caterpillar G3406TA |  |  | 325 hp | Uncontrolled | Uncontrolled | Air Hygiene | Other - specify in comments | MKS 2030 | Other - specify in comments | Yes | 2009-09-10 | 58 | 794.882 | Routine | N/A | N/A | 60 | Research | ppmvd | 0 | 403.1083 | 403.1083 | 0.56068 | 0 | Exterran Energy Solutions | Preston Batula | 281.836.7562 | Preston.batula@exterran.com | Record Complete | EPA Method 320 Fourier Transform Infrared
none given | 20090910_02 | TX | San Patricio | 48409 | 6 | natural gas compression | TCEQ | NA | 20200253 - Fuel Comb - Industrial Boilers, ICEs - Natural Gas | Reciprocating IC Engine | 4SRB IC Engine | Natural Gas | Caterpillar G3406TA |  |  | 325 hp | Uncontrolled | Uncontrolled | Air Hygiene | Other - specify in comments | MKS 2030 | Other - specify in comments | Yes | 2009-09-10 | 58 | 813.4902 | Routine | N/A | N/A | 10 | Research | ppmvd | 0.22215 | 2926.699 | 2926.9212 | 1.0457 | 7.5897e-05 | Exterran Energy Solutions | Preston Batula | 281.836.7562 | Preston.batula@exterran.com | Record Complete | EPA Method 320 Fourier Transform Infrared
none given | 20090910_02 | TX | San Patricio | 48409 | 6 | natural gas compression | TCEQ | NA | 20200253 - Fuel Comb - Industrial Boilers, ICEs - Natural Gas | Reciprocating IC Engine | 4SRB IC Engine | Natural Gas | Caterpillar G3406TA |  |  | 325 hp | Uncontrolled | Uncontrolled | Air Hygiene | Other - specify in comments | MKS 2030 | Other - specify in comments | Yes | 2009-09-10 | 58 | 793.7515 | Routine | N/A | N/A | 10 | Research | ppmvd | 17.8613 | 3391.2919 | 3409.1531 | 1.9028 | 0.0052392 | Exterran Energy Solutions | Preston Batula | 281.836.7562 | Preston.batula@exterran.com | Record Complete | EPA Method 320 Fourier Transform Infrared
none given | 20090910_03 | TX | San Patricio | 48409 | 6 | natural gas compression | TCEQ | NA | 20200253 - Fuel Comb - Industrial Boilers, ICEs - Natural Gas | Reciprocating IC Engine | 4SRB engine | Natural Gas | Caterpillar G3306NA |  |  | 145 hp | Uncontrolled | Uncontrolled | Air Hygiene | Other - specify in comments | MKS 2030 | Other - specify in comments | Yes | 2009-09-10 | 5 | 499.0305 | Start up | N/A | N/A | 8 | Research | ppmvd | 4.7944 | 21.772 | 26.5664 | 3.6593 | 0.18047 | Exterran Energy Solutions | Preston Batula | 281.836.7562 | Preston.batula@exterran.com | Record Complete | EPA Method 320 Fourier Transform Infrared
none given | 20090910_03 | TX | San Patricio | 48409 | 6 | natural gas compression | TCEQ | NA | 20200253 - Fuel Comb - Industrial Boilers, ICEs - Natural Gas | Reciprocating IC Engine | 4SRB IC Engine | Natural Gas | Caterpillar G3306NA |  |  | 145 hp | Uncontrolled | Uncontrolled | Air Hygiene | Other - specify in comments | MKS 2030 | Other - specify in comments | Yes | 2009-09-10 | 66 | 891.0653 | Routine | N/A | N/A | 60 | Research | ppmvd | 0 | 403.1601 | 403.1601 | 0.6005 | 0 | Exterran Energy Solutions | Preston Batula | 281.836.7562 | Preston.batula@exterran.com | Record Complete | EPA Method 320 Fourier Transform Infrared
none given | 20090910_03 | TX | San Patricio | 48409 | 6 | natural gas compression | TCEQ | NA | 20200253 - Fuel Comb - Industrial Boilers, ICEs - Natural Gas | Reciprocating IC Engine | 4SRB IC Engine | Natural Gas | Caterpillar G3306NA |  |  | 145 hp | Uncontrolled | Uncontrolled | Air Hygiene | Other - specify in comments | MKS 2030 | Other - specify in comments | Yes | 2009-09-10 | 66 | 935.3205 | Routine | N/A | N/A | 5 | Research | ppmvd | 3.4092 | 2104.3071 | 2107.7162 | 0.95758 | 0.0016175 | Exterran Energy Solutions | Preston Batula | 281.836.7562 | Preston.batula@exterran.com | Record Complete | EPA Method 320 Fourier Transform Infrared
none given | 20090910_03 | TX | San Patricio | 48409 | 6 | natural gas compression | TCEQ | NA | 20200253 - Fuel Comb - Industrial Boilers, ICEs - Natural Gas | Reciprocating IC Engine | 4SRB IC Engine | Natural Gas | Caterpillar G3306NA |  |  | 145 hp | Uncontrolled | Uncontrolled | Air Hygiene | Other - specify in comments | MKS 2030 | Other - specify in comments | Yes | 2009-09-10 | 66 | 930.0863 | Routine | N/A | N/A | 5 | Research | ppmvd | 13.2524 | 2305.3825 | 2318.6349 | 1.6562 | 0.0057156 | Exterran Energy Solutions | Preston Batula | 281.836.7562 | Preston.batula@exterran.com | Record Complete | EPA Method 320 Fourier Transform Infrared
none given | 20090911_02 | TX | San Patricio | 48409 | 6 | natural gas compression | TCEQ | NA | 20200253 - Fuel Comb - Industrial Boilers, ICEs - Natural Gas | Reciprocating IC Engine | 4SRB engine | Natural Gas | Waukesha F1197G |  |  | 186 hp | Uncontrolled | Uncontrolled | Air Hygiene | Other - specify in comments | MKS 2030 | Other - specify in comments | Yes | 2009-09-11 | 5 | 617.2944 | Start up | N/A | N/A | 10 | Research | ppmvd | 16.7404 | 234.7852 | 251.5257 | 2.3574 | 0.066556 | Exterran Energy Solutions | Preston Batula | 281.836.7562 | Preston.batula@exterran.com | Record Complete | EPA Method 320 Fourier Transform Infrared
none given | 20090911_02 | TX | San Patricio | 48409 | 6 | natural gas compression | TCEQ | NA | 20200253 - Fuel Comb - Industrial Boilers, ICEs - Natural Gas | Reciprocating IC Engine | 4SRB IC Engine | Natural Gas | Waukesha F1197G |  |  | 186 hp | Uncontrolled | Uncontrolled | Air Hygiene | Other - specify in comments | MKS 2030 | Other - specify in comments | Yes | 2009-09-11 | 70 | 947.399 | Routine | N/A | N/A | 60.5667 | Research | ppmvd | 17.8295 | 2102.6935 | 2120.523 | 1.5844 | 0.0084081 | Exterran Energy Solutions | Preston Batula | 281.836.7562 | Preston.batula@exterran.com | Record Complete | EPA Method 320 Fourier Transform Infrared
none given | 20090911_03 | TX | San Patricio | 48409 | 6 | natural gas compression | TCEQ | NA | 20200253 - Fuel Comb - Industrial Boilers, ICEs - Natural Gas | Reciprocating IC Engine | 4SRB engine | Natural Gas | Caterpillar G342TA |  |  | 265 hp | Uncontrolled | Uncontrolled | Air Hygiene | Other - specify in comments | MKS 2030 | Other - specify in comments | Yes | 2009-09-11 | 5 | 458.5911 | Start up | N/A | N/A | 10 | Research | ppmvd | 0.33022 | 84.1009 | 84.4311 | 2.0289 | 0.0039111 | Exterran Energy Solutions | Preston Batula | 281.836.7562 | Preston.batula@exterran.com | Record Complete | EPA Method 320 Fourier Transform Infrared
none given | 20090911_03 | TX | San Patricio | 48409 | 6 | natural gas compression | TCEQ | NA | 20200253 - Fuel Comb - Industrial Boilers, ICEs - Natural Gas | Reciprocating IC Engine | 4SRB IC Engine | Natural Gas | Caterpillar G342TA |  |  | 265 hp | Uncontrolled | Uncontrolled | Air Hygiene | Other - specify in comments | MKS 2030 | Other - specify in comments | Yes | 2009-09-11 | 63 | 820.7479 | Routine | N/A | N/A | 60 | Research | ppmvd | 0 | 1373.5495 | 1373.5495 | 0.34537 | 0 | Exterran Energy Solutions | Preston Batula | 281.836.7562 | Preston.batula@exterran.com | Record Complete | EPA Method 320 Fourier Transform Infrared
none given | 20090911_03 | TX | San Patricio | 48409 | 6 | natural gas compression | TCEQ | NA | 20200253 - Fuel Comb - Industrial Boilers, ICEs - Natural Gas | Reciprocating IC Engine | 4SRB IC Engine | Natural Gas | Caterpillar G342TA |  |  | 265 hp | Uncontrolled | Uncontrolled | Air Hygiene | Other - specify in comments | MKS 2030 | Other - specify in comments | Yes | 2009-09-11 | 81 | 912.871 | Routine | N/A | N/A | 10 | Research | ppmvd | 0 | 2049.8862 | 2049.8862 | 0.24672 | 0 | Exterran Energy Solutions | Preston Batula | 281.836.7562 | Preston.batula@exterran.com | Record Complete | EPA Method 320 Fourier Transform Infrared
none given | 20090911_03 | TX | San Patricio | 48409 | 6 | natural gas compression | TCEQ | NA | 20200253 - Fuel Comb - Industrial Boilers, ICEs - Natural Gas | Reciprocating IC Engine | 4SRB IC Engine | Natural Gas | Caterpillar G342TA |  |  | 265 hp | Uncontrolled | Uncontrolled | Air Hygiene | Other - specify in comments | MKS 2030 | Other - specify in comments | Yes | 2009-09-11 | 67 | 876.1008 | Routine | N/A | N/A | 60 | Research | ppmvd | 0 | 2397.7646 | 2397.7646 | 0.28874 | 0 | Exterran Energy Solutions | Preston Batula | 281.836.7562 | Preston.batula@exterran.com | Record Complete | EPA Method 320 Fourier Transform Infrared
none given | 20090911_03 | TX | San Patricio | 48409 | 6 | natural gas compression | TCEQ | NA | 20200253 - Fuel Comb - Industrial Boilers, ICEs - Natural Gas | Reciprocating IC Engine | 4SRB IC Engine | Natural Gas | Caterpillar G342TA |  |  | 265 hp | Uncontrolled | Uncontrolled | Air Hygiene | Other - specify in comments | MKS 2030 | Other - specify in comments | Yes | 2009-09-11 | 45 | 820.7843 | Routine | N/A | N/A | 10 | Research | ppmvd | 0 | 3070.3561 | 3070.3561 | 0.53236 | 0 | Exterran Energy Solutions | Preston Batula | 281.836.7562 | Preston.batula@exterran.com | Record Complete | EPA Method 320 Fourier Transform Infrared
none given | 20090911_03 | TX | San Patricio | 48409 | 6 | natural gas compression | TCEQ | NA | 20200253 - Fuel Comb - Industrial Boilers, ICEs - Natural Gas | Reciprocating IC Engine | 4SRB IC Engine | Natural Gas | Caterpillar G342TA |  |  | 265 hp | Uncontrolled | Uncontrolled | Air Hygiene | Other - specify in comments | MKS 2030 | Other - specify in comments | Yes | 2009-09-11 | 45 | 793.4148 | Routine | N/A | N/A | 60 | Research | ppmvd | 28.7289 | 4368.538 | 4397.2669 | 1.693 | 0.0065334 | Exterran Energy Solutions | Preston Batula | 281.836.7562 | Preston.batula@exterran.com | Record Complete | EPA Method 320 Fourier Transform Infrared
none given | 20090911_03 | TX | San Patricio | 48409 | 6 | natural gas compression | TCEQ | NA | 20200253 - Fuel Comb - Industrial Boilers, ICEs - Natural Gas | Reciprocating IC Engine | 4SRB IC Engine | Natural Gas | Caterpillar G342TA |  |  | 265 hp | Uncontrolled | Uncontrolled | Air Hygiene | Other - specify in comments | MKS 2030 | Other - specify in comments | Yes | 2009-09-11 | 81 | 948.6421 | Routine | N/A | N/A | 60 | Research | ppmvd | 50.0693 | 5951.5344 | 6001.6037 | 1.8584 | 0.0083427 | Exterran Energy Solutions | Preston Batula | 281.836.7562 | Preston.batula@exterran.com | Record Complete | EPA Method 320 Fourier Transform Infrared
none given | 20090914_01 | TX | San Patricio | 48409 | 6 | natural gas compression | TCEQ | NA | 20200253 - Fuel Comb - Industrial Boilers, ICEs - Natural Gas | Reciprocating IC Engine | 4SRB IC Engine | Natural Gas | Caterpillar G3306NA |  |  | 145 hp | Uncontrolled | Uncontrolled | Air Hygiene | Other - specify in comments | MKS 2030 | Other - specify in comments | Yes | 2009-09-11 | 66 | 755.8804 | Routine | N/A | N/A | 59 | Research | ppmvd | 0.11503 | 2307.2851 | 2307.4001 | 0.62016 | 4.9854e-05 | Exterran Energy Solutions | Preston Batula | 281.836.7562 | Preston.batula@exterran.com | Record Complete | EPA Method 320 Fourier Transform Infrared
none given | 20090914_01 | TX | San Patricio | 48409 | 6 | natural gas compression | TCEQ | NA | 20200253 - Fuel Comb - Industrial Boilers, ICEs - Natural Gas | Reciprocating IC Engine | 4SRB engine | Natural Gas | Caterpillar G3306NA |  |  | 145 hp | Uncontrolled | Uncontrolled | Air Hygiene | Other - specify in comments | MKS 2030 | Other - specify in comments | Yes | 2009-09-14 | 5 | 318.2608 | Start up | N/A | N/A | 10 | Research | ppmvd | 1.9887 | 69.6988 | 71.6876 | 1.0461 | 0.027742 | Exterran Energy Solutions | Preston Batula | 281.836.7562 | Preston.batula@exterran.com | Record Complete | EPA Method 320 Fourier Transform Infrared
none given | 20090914_02 | TX | San Patricio | 48409 | 6 | natural gas compression | TCEQ | NA | 20200253 - Fuel Comb - Industrial Boilers, ICEs - Natural Gas | Reciprocating IC Engine | 4SRB engine | Natural Gas | Waukesha F1197G |  |  | 186 hp | Uncontrolled | Uncontrolled | Air Hygiene | Other - specify in comments | MKS 2030 | Other - specify in comments | Yes | 2009-09-14 | 5 | 523.2422 | Start up | N/A | N/A | 10 | Research | ppmvd | 14.6195 | 36.1591 | 50.7786 | 2.8154 | 0.28791 | Exterran Energy Solutions | Preston Batula | 281.836.7562 | Preston.batula@exterran.com | Record Complete | EPA Method 320 Fourier Transform Infrared
none given | 20090914_02 | TX | San Patricio | 48409 | 6 | natural gas compression | TCEQ | NA | 20200253 - Fuel Comb - Industrial Boilers, ICEs - Natural Gas | Reciprocating IC Engine | 4SRB IC Engine | Natural Gas | Waukesha F1197G |  |  | 186 hp | Uncontrolled | Uncontrolled | Air Hygiene | Other - specify in comments | MKS 2030 | Other - specify in comments | Yes | 2009-09-14 | 89 | 781.5919 | Routine | N/A | N/A | 60 | Research | ppmvd | 0.83679 | 994.1921 | 995.0289 | 0.22109 | 0.00084097 | Exterran Energy Solutions | Preston Batula | 281.836.7562 | Preston.batula@exterran.com | Record Complete | EPA Method 320 Fourier Transform Infrared
none given | 20090914_03 | TX | San Patricio | 48409 | 6 | natural gas compression | TCEQ | NA | 20200253 - Fuel Comb - Industrial Boilers, ICEs - Natural Gas | Reciprocating IC Engine | 2SLB engine | Natural Gas | Ajax DPC-600 |  |  | 576 hp | Uncontrolled | Uncontrolled | Air Hygiene | Other - specify in comments | MKS 2030 | Other - specify in comments | Yes | 2009-09-14 | 5 | 214.5672 | Start up | N/A | N/A | 10 | Research | ppmvd | 0.36414 | 0 | 0.36414 | 18.6944 | 1 | Exterran Energy Solutions | Preston Batula | 281.836.7562 | Preston.batula@exterran.com | Record Complete | EPA Method 320 Fourier Transform Infrared
none given | 20090914_03 | TX | San Patricio | 48409 | 6 | natural gas compression | TCEQ | NA | 20200253 - Fuel Comb - Industrial Boilers, ICEs - Natural Gas | Reciprocating IC Engine | 2SLB IC Engine | Natural Gas | Ajax DPC-600 |  |  | 576 hp | Uncontrolled | Uncontrolled | Air Hygiene | Other - specify in comments | MKS 2030 | Other - specify in comments | Yes | 2009-09-14 | 56 | 500.5942 | Routine | N/A | N/A | 60 | Research | ppmvd | 19.3681 | 26.8542 | 46.2223 | 14.0754 | 0.41902 | Exterran Energy Solutions | Preston Batula | 281.836.7562 | Preston.batula@exterran.com | Record Complete | EPA Method 320 Fourier Transform Infrared
none given | 20090915_01 | TX | San Patricio | 48409 | 6 | natural gas compression | TCEQ | NA | 20200253 - Fuel Comb - Industrial Boilers, ICEs - Natural Gas | Reciprocating IC Engine | 4SRB engine | Natural Gas | Caterpillar G3408TA |  |  | 400 hp | Uncontrolled | Uncontrolled | Air Hygiene | Other - specify in comments | MKS 2030 | Other - specify in comments | Yes | 2009-09-15 | 5 | 443.1193 | Start up | N/A | N/A | 11.5 | Research | ppmvd | 1.3389 | 58.5429 | 59.8818 | 0.58533 | 0.022359 | Exterran Energy Solutions | Preston Batula | 281.836.7562 | Preston.batula@exterran.com | Record Complete | EPA Method 320 Fourier Transform Infrared
none given | 20090915_01 | TX | San Patricio | 48409 | 6 | natural gas compression | TCEQ | NA | 20200253 - Fuel Comb - Industrial Boilers, ICEs - Natural Gas | Reciprocating IC Engine | 4SRB IC Engine | Natural Gas | Caterpillar G3408TA |  |  | 400 hp | Uncontrolled | Uncontrolled | Air Hygiene | Other - specify in comments | MKS 2030 | Other - specify in comments | Yes | 2009-09-15 | 60 | 847.2205 | Routine | N/A | N/A | 60 | Research | ppmvd | 0 | 2260.4716 | 2260.4716 | 0.42211 | 0 | Exterran Energy Solutions | Preston Batula | 281.836.7562 | Preston.batula@exterran.com | Record Complete | EPA Method 320 Fourier Transform Infrared
none given | 20090915_02 | TX | San Patricio | 48409 | 6 | natural gas compression | TCEQ | NA | 20200253 - Fuel Comb - Industrial Boilers, ICEs - Natural Gas | Reciprocating IC Engine | 4SRB engine | Natural Gas | Caterpillar G3306NA |  |  | 145 hp | Uncontrolled | Uncontrolled | Air Hygiene | Other - specify in comments | MKS 2030 | Other - specify in comments | Yes | 2009-09-15 | 5 | 296.3758 | Start up | N/A | N/A | 10 | Research | ppmvd | 10.9509 | 10.3023 | 21.2532 | 5.6853 | 0.51526 | Exterran Energy Solutions | Preston Batula | 281.836.7562 | Preston.batula@exterran.com | Record Complete | EPA Method 320 Fourier Transform Infrared
none given | 20090915_02 | TX | San Patricio | 48409 | 6 | natural gas compression | TCEQ | NA | 20200253 - Fuel Comb - Industrial Boilers, ICEs - Natural Gas | Reciprocating IC Engine | 4SRB IC Engine | Natural Gas | Caterpillar G3306NA |  |  | 145 hp | Uncontrolled | Uncontrolled | Air Hygiene | Other - specify in comments | MKS 2030 | Other - specify in comments | Yes | 2009-09-15 | 58 | 539.0825 | Routine | N/A | N/A | 60 | Research | ppmvd | 8.2859 | 288.6797 | 296.9657 | 0.99042 | 0.027902 | Exterran Energy Solutions | Preston Batula | 281.836.7562 | Preston.batula@exterran.com | Record Complete | EPA Method 320 Fourier Transform Infrared
none given | 20090915_03 | TX | San Patricio | 48409 | 6 | natural gas compression | TCEQ | NA | 20200253 - Fuel Comb - Industrial Boilers, ICEs - Natural Gas | Reciprocating IC Engine | 4SRB engine | Natural Gas | Caterpillar G3306NA |  |  | 145 hp | Uncontrolled | Uncontrolled | Air Hygiene | Other - specify in comments | MKS 2030 | Other - specify in comments | Yes | 2009-09-15 | 5 | 375.6229 | Start up | N/A | N/A | 10 | Research | ppmvd | 6.2007 | 0 | 6.2007 | 3.7568 | 1 | Exterran Energy Solutions | Preston Batula | 281.836.7562 | Preston.batula@exterran.com | Record Complete | EPA Method 320 Fourier Transform Infrared
none given | 20090915_03 | TX | San Patricio | 48409 | 6 | natural gas compression | TCEQ | NA | 20200253 - Fuel Comb - Industrial Boilers, ICEs - Natural Gas | Reciprocating IC Engine | 4SRB IC Engine | Natural Gas | Caterpillar G3306NA |  |  | 145 hp | Uncontrolled | Uncontrolled | Air Hygiene | Other - specify in comments | MKS 2030 | Other - specify in comments | Yes | 2009-09-15 | 32 | 656.5033 | Routine | N/A | N/A | 60 | Research | ppmvd | 2.037 | 2729.2547 | 2731.2917 | 0.41756 | 0.0007458 | Exterran Energy Solutions | Preston Batula | 281.836.7562 | Preston.batula@exterran.com | Record Complete | EPA Method 320 Fourier Transform Infrared
none given | 20090915_04 | TX | San Patricio | 48409 | 6 | natural gas compression | TCEQ | NA | 20200253 - Fuel Comb - Industrial Boilers, ICEs - Natural Gas | Reciprocating IC Engine | 2SLB engine | Natural Gas | Ajax DPC-80 |  |  | 77 hp | Uncontrolled | Uncontrolled | Air Hygiene | Other - specify in comments | MKS 2030 | Other - specify in comments | Yes | 2009-09-15 | 5 | 225.3295 | Start up | N/A | N/A | 10 | Research | ppmvd | 0.49908 | 0.011148 | 0.51023 | 18.3976 | 0.97815 | Exterran Energy Solutions | Preston Batula | 281.836.7562 | Preston.batula@exterran.com | Record Complete | EPA Method 320 Fourier Transform Infrared
none given | 20090915_04 | TX | San Patricio | 48409 | 6 | natural gas compression | TCEQ | NA | 20200253 - Fuel Comb - Industrial Boilers, ICEs - Natural Gas | Reciprocating IC Engine | 2SLB IC Engine | Natural Gas | Ajax DPC-80 |  |  | 77 hp | Uncontrolled | Uncontrolled | Air Hygiene | Other - specify in comments | MKS 2030 | Other - specify in comments | Yes | 2009-09-15 | 86 | 479.9483 | Routine | N/A | N/A | 60 | Research | ppmvd | 15.0482 | 4.0598 | 19.1081 | 16.7911 | 0.78753 | Exterran Energy Solutions | Preston Batula | 281.836.7562 | Preston.batula@exterran.com | Record Complete | EPA Method 320 Fourier Transform Infrared
none given | 20090916_01 | TX | Aransas | 48007 | 6 | natural gas compression | TCEQ | NA | 20200253 - Fuel Comb - Industrial Boilers, ICEs - Natural Gas | Reciprocating IC Engine | 4SRB engine | Natural Gas | Caterpillar G3406NA |  |  | 215 hp | Uncontrolled | Uncontrolled | Air Hygiene | Other - specify in comments | MKS 2030 | Other - specify in comments | Yes | 2009-09-16 | 5 | 418.2778 | Start up | N/A | N/A | 10 | Research | ppmvd | 7.6892 | 78.1817 | 85.871 | 2.1624 | 0.089544 | Exterran Energy Solutions | Preston Batula | 281.836.7562 | Preston.batula@exterran.com | Record Complete | EPA Method 320 Fourier Transform Infrared
none given | 20090916_01 | TX | Aransas | 48007 | 6 | natural gas compression | TCEQ | NA | 20200253 - Fuel Comb - Industrial Boilers, ICEs - Natural Gas | Reciprocating IC Engine | 4SRB IC Engine | Natural Gas | Caterpillar G3406NA |  |  | 215 hp | Uncontrolled | Uncontrolled | Air Hygiene | Other - specify in comments | MKS 2030 | Other - specify in comments | Yes | 2009-09-16 | 37 | 748.8721 | Routine | N/A | N/A | 60 | Research | ppmvd | 4.3657 | 153.1657 | 157.5313 | 0.76988 | 0.027713 | Exterran Energy Solutions | Preston Batula | 281.836.7562 | Preston.batula@exterran.com | Record Complete | EPA Method 320 Fourier Transform Infrared
none given | 2009091609_02 | TX | Nueces | 48355 | 6 | natural gas compression | TCEQ | NA | 20200253 - Fuel Comb - Industrial Boilers, ICEs - Natural Gas | Reciprocating IC Engine | 2SLB engine | Natural Gas | Ajax DPC-360 |  |  | 346 hp | Uncontrolled | Uncontrolled | Air Hygiene | Other - specify in comments | MKS 2030 | Other - specify in comments | Yes | 2009-09-16 | 5 | 251.9574 | Start up | N/A | N/A | 10 | Research | ppmvd | 0.54452 | 0 | 0.54452 | 19.0209 | 1 | Exterran Energy Solutions | Preston Batula | 281.836.7562 | Preston.batula@exterran.com | Record Complete | EPA Method 320 Fourier Transform Infrared
none given | 2009091609_02 | TX | Nueces | 48355 | 6 | natural gas compression | TCEQ | NA | 20200253 - Fuel Comb - Industrial Boilers, ICEs - Natural Gas | Reciprocating IC Engine | 2SLB IC Engine | Natural Gas | Ajax DPC-360 |  |  | 269 hp | Uncontrolled | Uncontrolled | Air Hygiene | Other - specify in comments | MKS 2030 | Other - specify in comments | Yes | 2009-09-16 | 88 | 588.1471 | Routine | N/A | N/A | 60 | Research | ppmvd | 4.3248 | 0 | 4.3248 | 17.0981 | 1 | Exterran Energy Solutions | Preston Batula | 281.836.7562 | Preston.batula@exterran.com | Record Complete | EPA Method 320 Fourier Transform Infrared
none given | 20090917_01 | TX | Nueces | 48355 | 6 | natural gas compression | TCEQ | NA | 20200253 - Fuel Comb - Industrial Boilers, ICEs - Natural Gas | Reciprocating IC Engine | 4SRB engine | Natural Gas | Caterpillar G3306NA |  |  | 145 hp | Uncontrolled | Uncontrolled | Air Hygiene | Other - specify in comments | MKS 2030 | Other - specify in comments | Yes | 2009-09-17 | 5 | 407.598 | Start up | N/A | N/A | 10 | Research | ppmvd | 13.9275 | 155.226 | 169.1535 | 1.6754 | 0.082336 | Exterran Energy Solutions | Preston Batula | 281.836.7562 | Preston.batula@exterran.com | Record Complete | EPA Method 320 Fourier Transform Infrared
none given | 20090917_01 | TX | Nueces | 48355 | 6 | natural gas compression | TCEQ | NA | 20200253 - Fuel Comb - Industrial Boilers, ICEs - Natural Gas | Reciprocating IC Engine | 4SRB IC Engine | Natural Gas | Caterpillar G3306NA |  |  | 145 hp | Uncontrolled | Uncontrolled | Air Hygiene | Other - specify in comments | MKS 2030 | Other - specify in comments | Yes | 2009-09-17 | 81 | 789.3049 | Routine | N/A | N/A | 60 | Research | ppmvd | 15.8798 | 2899.4508 | 2915.3306 | 1.2917 | 0.005447 | Exterran Energy Solutions | Preston Batula | 281.836.7562 | Preston.batula@exterran.com | Record Complete | EPA Method 320 Fourier Transform Infrared
none given | 20090917_02 | TX | Refugio | 48391 | 6 | natural gas compression | TCEQ | NA | 20200253 - Fuel Comb - Industrial Boilers, ICEs - Natural Gas | Reciprocating IC Engine | 2SLB engine | Natural Gas | Ajax DPC-80 |  |  | 77 hp | Uncontrolled | Uncontrolled | Air Hygiene | Other - specify in comments | MKS 2030 | Other - specify in comments | Yes | 2009-09-17 | 5 | 299.1216 | Start up | N/A | N/A | 10 | Research | ppmvd | 1.2023 | 0.1033 | 1.3056 | 18.0918 | 0.92088 | Exterran Energy Solutions | Preston Batula | 281.836.7562 | Preston.batula@exterran.com | Record Complete | EPA Method 320 Fourier Transform Infrared
none given | 20090917_02 | TX | Refugio | 48391 | 6 | natural gas compression | TCEQ | NA | 20200253 - Fuel Comb - Industrial Boilers, ICEs - Natural Gas | Reciprocating IC Engine | 2SLB IC Engine | Natural Gas | Ajax DPC-80 |  |  | 77 hp | Uncontrolled | Uncontrolled | Air Hygiene | Other - specify in comments | MKS 2030 | Other - specify in comments | Yes | 2009-09-17 | 11 | 497.9307 | Routine | N/A | N/A | 60 | Research | ppmvd | 34.7257 | 230.2563 | 264.9821 | 15.9814 | 0.13105 | Exterran Energy Solutions | Preston Batula | 281.836.7562 | Preston.batula@exterran.com | Record Complete | EPA Method 320 Fourier Transform Infrared
none given | 20090917_03 | TX | Refugio | 48391 | 6 | natural gas compression | TCEQ | NA | 20200253 - Fuel Comb - Industrial Boilers, ICEs - Natural Gas | Reciprocating IC Engine | 2SLB engine | Natural Gas | Ajax DPC-80 |  |  | 77 hp | Uncontrolled | Uncontrolled | Air Hygiene | Other - specify in comments | MKS 2030 | Other - specify in comments | Yes | 2009-09-17 | 5 | 302.7096 | Start up | N/A | N/A | 10 | Research | ppmvd | 0.60043 | 31.6992 | 32.2996 | 16.8112 | 0.018589 | Exterran Energy Solutions | Preston Batula | 281.836.7562 | Preston.batula@exterran.com | Record Complete | EPA Method 320 Fourier Transform Infrared
none given | 20090917_03 | TX | Refugio | 48391 | 6 | natural gas compression | TCEQ | NA | 20200253 - Fuel Comb - Industrial Boilers, ICEs - Natural Gas | Reciprocating IC Engine | 2SLB IC Engine | Natural Gas | Ajax DPC-80 |  |  | 77 hp | Uncontrolled | Uncontrolled | Air Hygiene | Other - specify in comments | MKS 2030 | Other - specify in comments | Yes | 2009-09-17 | 76 | 550.395 | Routine | N/A | N/A | 60 | Research | ppmvd | 30.5668 | 221.9778 | 252.5447 | 14.8261 | 0.12104 | Exterran Energy Solutions | Preston Batula | 281.836.7562 | Preston.batula@exterran.com | Record Complete | EPA Method 320 Fourier Transform Infrared
none given | 20090918_01 | TX | Refugio | 48391 | 6 | natural gas compression | TCEQ | NA | 20200253 - Fuel Comb - Industrial Boilers, ICEs - Natural Gas | Reciprocating IC Engine | 2SLB engine | Natural Gas | Ajax DPC-80 |  |  | 77 hp | Uncontrolled | Uncontrolled | Air Hygiene | Other - specify in comments | MKS 2030 | Other - specify in comments | Yes | 2009-09-18 | 5 | 309.3929 | Start up | N/A | N/A | 10 | Research | ppmvd | 2.3706 | 5.1833 | 7.5538 | 18.428 | 0.31382 | Exterran Energy Solutions | Preston Batula | 281.836.7562 | Preston.batula@exterran.com | Record Complete | EPA Method 320 Fourier Transform Infrared
none given | 20090918_01 | TX | Refugio | 48391 | 6 | natural gas compression | TCEQ | NA | 20200253 - Fuel Comb - Industrial Boilers, ICEs - Natural Gas | Reciprocating IC Engine | 2SLB IC Engine | Natural Gas | Ajax DPC-80 |  |  | 77 hp | Uncontrolled | Uncontrolled | Air Hygiene | Other - specify in comments | MKS 2030 | Other - specify in comments | Yes | 2009-09-18 | 100 | 362.5944 | Routine | N/A | N/A | 60 | Research | ppmvd | 6.6268 | 9.8638 | 16.4906 | 17.9565 | 0.40185 | Exterran Energy Solutions | Preston Batula | 281.836.7562 | Preston.batula@exterran.com | Record Complete | EPA Method 320 Fourier Transform Infrared
none given | 20090918_02 | TX | Refugio | 48391 | 6 | natural gas compression | TCEQ | NA | 20200253 - Fuel Comb - Industrial Boilers, ICEs - Natural Gas | Reciprocating IC Engine | 2SLB engine | Natural Gas | Ajax DPC-280 |  |  | 269 hp | Uncontrolled | Uncontrolled | Air Hygiene | Other - specify in comments | MKS 2030 | Other - specify in comments | Yes | 2009-09-18 | 5 | 210.5107 | Start up | N/A | N/A | 10 | Research | ppmvd | 0.94448 | 0.22256 | 1.167 | 19.6881 | 0.8093 | Exterran Energy Solutions | Preston Batula | 281.836.7562 | Preston.batula@exterran.com | Record Complete | EPA Method 320 Fourier Transform Infrared
none given | 20090918_02 | TX | Refugio | 48391 | 6 | natural gas compression | TCEQ | NA | 20200253 - Fuel Comb - Industrial Boilers, ICEs - Natural Gas | Reciprocating IC Engine | 2SLB IC Engine | Natural Gas | Ajax DPC-280 |  |  | 269 hp | Uncontrolled | Uncontrolled | Air Hygiene | Other - specify in comments | MKS 2030 | Other - specify in comments | Yes | 2009-09-18 | 100 | 547.8109 | Routine | N/A | N/A | 60 | Research | ppmvd | 31.9845 | 218.415 | 250.3995 | 14.2176 | 0.12773 | Exterran Energy Solutions | Preston Batula | 281.836.7562 | Preston.batula@exterran.com | Record Complete | EPA Method 320 Fourier Transform Infrared
none given | 20090918_03 | TX | Bee | 48025 | 6 | natural gas compression | TCEQ | NA | 20200253 - Fuel Comb - Industrial Boilers, ICEs - Natural Gas | Reciprocating IC Engine | 2SLB engine | Natural Gas | Ajax DPC-115 |  |  | 110 hp | Uncontrolled | Uncontrolled | Air Hygiene | Other - specify in comments | MKS 2030 | Other - specify in comments | Yes | 2009-09-18 | 5 | 313.4163 | Start up | N/A | N/A | 10 | Research | ppmvd | 0 | 0.13095 | 0.13095 | 18.212 | 0 | Exterran Energy Solutions | Preston Batula | 281.836.7562 | Preston.batula@exterran.com | Record Complete | EPA Method 320 Fourier Transform Infrared
none given | 20090918_03 | TX | Bee | 48025 | 6 | natural gas compression | TCEQ | NA | 20200253 - Fuel Comb - Industrial Boilers, ICEs - Natural Gas | Reciprocating IC Engine | 2SLB IC Engine | Natural Gas | Ajax DPC-115 |  |  | 110 hp | Uncontrolled | Uncontrolled | Air Hygiene | Other - specify in comments | MKS 2030 | Other - specify in comments | Yes | 2009-09-18 | 88 | 384.12 | Routine | N/A | N/A | 60 | Research | ppmvd | 3.9533 | 6.3172 | 10.2704 | 17.899 | 0.38492 | Exterran Energy Solutions | Preston Batula | 281.836.7562 | Preston.batula@exterran.com | Record Complete | EPA Method 320 Fourier Transform Infrared
none given | 20090918_04 | TX | Bee | 48025 | 6 | natural gas compression | TCEQ | NA | 20200253 - Fuel Comb - Industrial Boilers, ICEs - Natural Gas | Reciprocating IC Engine | 2SLB engine | Natural Gas | Ajax DPC-80 |  |  | 77 hp | Uncontrolled | Uncontrolled | Air Hygiene | Other - specify in comments | MKS 2030 | Other - specify in comments | Yes | 2009-09-18 | 5 | 341.6671 | Start up | N/A | N/A | 10 | Research | ppmvd | 3.3906 | 6.5702 | 9.9608 | 17.8245 | 0.3404 | Exterran Energy Solutions | Preston Batula | 281.836.7562 | Preston.batula@exterran.com | Record Complete | EPA Method 320 Fourier Transform Infrared
none given | 20090918_04 | TX | Bee | 48025 | 6 | natural gas compression | TCEQ | NA | 20200253 - Fuel Comb - Industrial Boilers, ICEs - Natural Gas | Reciprocating IC Engine | 2SLB IC Engine | Natural Gas | Ajax DPC-80 |  |  | 77 hp | Uncontrolled | Uncontrolled | Air Hygiene | Other - specify in comments | MKS 2030 | Other - specify in comments | Yes | 2009-09-18 | 100 | 431.4474 | Routine | N/A | N/A | 60 | Research | ppmvd | 22.7844 | 70.017 | 92.8013 | 17.5892 | 0.24552 | Exterran Energy Solutions | Preston Batula | 281.836.7562 | Preston.batula@exterran.com | Record Complete | EPA Method 320 Fourier Transform Infrared
none given | 20090919_01 | TX | Refugio | 48391 | 6 | natural gas compression | TCEQ | NA | 20200253 - Fuel Comb - Industrial Boilers, ICEs - Natural Gas | Reciprocating IC Engine | 4SRB engine | Natural Gas | Caterpillar G3306NA |  |  | 145 hp | Uncontrolled | Uncontrolled | Air Hygiene | Other - specify in comments | MKS 2030 | Other - specify in comments | Yes | 2009-09-19 | 5 | 384.0122 | Start up | N/A | N/A | 10 | Research | ppmvd | 0.56863 | 111.9517 | 112.5204 | 1.4108 | 0.0050535 | Exterran Energy Solutions | Preston Batula | 281.836.7562 | Preston.batula@exterran.com | Record Complete | EPA Method 320 Fourier Transform Infrared
none given | 20090919_01 | TX | Refugio | 48391 | 6 | natural gas compression | TCEQ | NA | 20200253 - Fuel Comb - Industrial Boilers, ICEs - Natural Gas | Reciprocating IC Engine | 4SRB IC Engine | Natural Gas | Caterpillar G3306NA |  |  | 145 hp | Uncontrolled | Uncontrolled | Air Hygiene | Other - specify in comments | MKS 2030 | Other - specify in comments | Yes | 2009-09-19 | 36 | 637.6398 | Routine | N/A | N/A | 60 | Research | ppmvd | 11.5713 | 3012.5718 | 3024.1431 | 1.3776 | 0.0038263 | Exterran Energy Solutions | Preston Batula | 281.836.7562 | Preston.batula@exterran.com | Record Complete | EPA Method 320 Fourier Transform Infrared
none given | 20090919_02 | TX | Refugio | 48391 | 6 | natural gas compression | TCEQ | NA | 20200253 - Fuel Comb - Industrial Boilers, ICEs - Natural Gas | Reciprocating IC Engine | 4SRB engine | Natural Gas | Waukesha F1197G |  |  | 186 hp | Uncontrolled | Uncontrolled | Air Hygiene | Other - specify in comments | MKS 2030 | Other - specify in comments | Yes | 2009-09-19 | 5 | 529.5866 | Start up | N/A | N/A | 10 | Research | ppmvd | 0 | 108.9116 | 108.9116 | 3.7273 | 0 | Exterran Energy Solutions | Preston Batula | 281.836.7562 | Preston.batula@exterran.com | Record Complete | EPA Method 320 Fourier Transform Infrared
none given | 20090919_02 | TX | Refugio | 48391 | 6 | natural gas compression | TCEQ | NA | 20200253 - Fuel Comb - Industrial Boilers, ICEs - Natural Gas | Reciprocating IC Engine | 4SRB IC Engine | Natural Gas | Waukesha F1197G |  |  | 186 hp | Uncontrolled | Uncontrolled | Air Hygiene | Other - specify in comments | MKS 2030 | Other - specify in comments | Yes | 2009-09-19 | 71 | 891.6039 | Routine | N/A | N/A | 60 | Research | ppmvd | 0 | 1281.7935 | 1281.7935 | 0.46727 | 0 | Exterran Energy Solutions | Preston Batula | 281.836.7562 | Preston.batula@exterran.com | Record Complete | EPA Method 320 Fourier Transform Infrared
none given | 20090919_02 | TX | Refugio | 48391 | 6 | natural gas compression | TCEQ | NA | 20200253 - Fuel Comb - Industrial Boilers, ICEs - Natural Gas | Reciprocating IC Engine | 4SRB IC Engine | Natural Gas | Waukesha F1197G |  |  | 186 hp | Uncontrolled | Uncontrolled | Air Hygiene | Other - specify in comments | MKS 2030 | Other - specify in comments | Yes | 2009-09-19 | 49 | 833.6465 | Routine | N/A | N/A | 10 | Research | ppmvd | 0 | 1604.5983 | 1604.5983 | 0.48263 | 0 | Exterran Energy Solutions | Preston Batula | 281.836.7562 | Preston.batula@exterran.com | Record Complete | EPA Method 320 Fourier Transform Infrared
none given | 20090919_02 | TX | Refugio | 48391 | 6 | natural gas compression | TCEQ | NA | 20200253 - Fuel Comb - Industrial Boilers, ICEs - Natural Gas | Reciprocating IC Engine | 4SRB IC Engine | Natural Gas | Waukesha F1197G |  |  | 186 hp | Uncontrolled | Uncontrolled | Air Hygiene | Other - specify in comments | MKS 2030 | Other - specify in comments | Yes | 2009-09-19 | 80 | 910.7006 | Routine | N/A | N/A | 10 | Research | ppmvd | 0 | 1992.0666 | 1992.0666 | 0.43114 | 0 | Exterran Energy Solutions | Preston Batula | 281.836.7562 | Preston.batula@exterran.com | Record Complete | EPA Method 320 Fourier Transform Infrared
none given | 20090919_02 | TX | Refugio | 48391 | 6 | natural gas compression | TCEQ | NA | 20200253 - Fuel Comb - Industrial Boilers, ICEs - Natural Gas | Reciprocating IC Engine | 4SRB IC Engine | Natural Gas | Waukesha F1197G |  |  | 186 hp | Uncontrolled | Uncontrolled | Air Hygiene | Other - specify in comments | MKS 2030 | Other - specify in comments | Yes | 2009-09-19 | 49 | 831.119 | Routine | N/A | N/A | 60 | Research | ppmvd | 14.613 | 2103.7671 | 2118.3801 | 1.6494 | 0.0068982 | Exterran Energy Solutions | Preston Batula | 281.836.7562 | Preston.batula@exterran.com | Record Complete | EPA Method 320 Fourier Transform Infrared
none given | 20090919_02 | TX | Refugio | 48391 | 6 | natural gas compression | TCEQ | NA | 20200253 - Fuel Comb - Industrial Boilers, ICEs - Natural Gas | Reciprocating IC Engine | 4SRB IC Engine | Natural Gas | Waukesha F1197G |  |  | 186 hp | Uncontrolled | Uncontrolled | Air Hygiene | Other - specify in comments | MKS 2030 | Other - specify in comments | Yes | 2009-09-19 | 72 | 882.438 | Routine | N/A | N/A | 60 | Research | ppmvd | 0.051026 | 2309.7774 | 2309.8284 | 1.0765 | 2.2091e-05 | Exterran Energy Solutions | Preston Batula | 281.836.7562 | Preston.batula@exterran.com | Record Complete | EPA Method 320 Fourier Transform Infrared
none given | 20090919_02 | TX | Refugio | 48391 | 6 | natural gas compression | TCEQ | NA | 20200253 - Fuel Comb - Industrial Boilers, ICEs - Natural Gas | Reciprocating IC Engine | 4SRB IC Engine | Natural Gas | Waukesha F1197G |  |  | 186 hp | Uncontrolled | Uncontrolled | Air Hygiene | Other - specify in comments | MKS 2030 | Other - specify in comments | Yes | 2009-09-19 | 71 | 899.3143 | Routine | N/A | N/A | 10 | Research | ppmvd | 4.6642 | 2926.2913 | 2930.9555 | 1.201 | 0.0015914 | Exterran Energy Solutions | Preston Batula | 281.836.7562 | Preston.batula@exterran.com | Record Complete | EPA Method 320 Fourier Transform Infrared
none given | 20090919_02 | TX | Refugio | 48391 | 6 | natural gas compression | TCEQ | NA | 20200253 - Fuel Comb - Industrial Boilers, ICEs - Natural Gas | Reciprocating IC Engine | 4SRB IC Engine | Natural Gas | Waukesha F1197G |  |  | 186 hp | Uncontrolled | Uncontrolled | Air Hygiene | Other - specify in comments | MKS 2030 | Other - specify in comments | Yes | 2009-09-19 | 80 | 939.444 | Routine | N/A | N/A | 60 | Research | ppmvd | 25.6364 | 3739.8849 | 3765.5213 | 1.9956 | 0.0068082 | Exterran Energy Solutions | Preston Batula | 281.836.7562 | Preston.batula@exterran.com | Record Complete | EPA Method 320 Fourier Transform Infrared
none given | 20090921_01 | TX | Live Oak | 48297 | 6 | natural gas compression | TCEQ | NA | 20200253 - Fuel Comb - Industrial Boilers, ICEs - Natural Gas | Reciprocating IC Engine | 2SLB engine | Natural Gas | Ajax DPC-115 |  |  | 110 hp | Uncontrolled | Uncontrolled | Air Hygiene | Other - specify in comments | MKS 2030 | Other - specify in comments | Yes | 2009-09-21 | 5 | 277.8911 | Start up | N/A | N/A | 14 | Research | ppmvd | 0.20374 | 0.039262 | 0.243 | 18.2961 | 0.83843 | Exterran Energy Solutions | Preston Batula | 281.836.7562 | Preston.batula@exterran.com | Record Complete | EPA Method 320 Fourier Transform Infrared
none given | 20090921_01 | TX | Live Oak | 48297 | 6 | natural gas compression | TCEQ | NA | 20200253 - Fuel Comb - Industrial Boilers, ICEs - Natural Gas | Reciprocating IC Engine | 2SLB IC Engine | Natural Gas | Ajax DPC-115 |  |  | 110 hp | Uncontrolled | Uncontrolled | Air Hygiene | Other - specify in comments | MKS 2030 | Other - specify in comments | Yes | 2009-09-21 | 74 | 403.816 | Routine | N/A | N/A | 60 | Research | ppmvd | 6.0145 | 4.808 | 10.8225 | 17.4734 | 0.55574 | Exterran Energy Solutions | Preston Batula | 281.836.7562 | Preston.batula@exterran.com | Record Complete | EPA Method 320 Fourier Transform Infrared
none given | 20090921_02 | TX | Live Oak | 48297 | 6 | natural gas compression | TCEQ | NA | 20200253 - Fuel Comb - Industrial Boilers, ICEs - Natural Gas | Reciprocating IC Engine | 4SRB engine | Natural Gas | Caterpillar G3306NA |  |  | 145 hp | Uncontrolled | Uncontrolled | Air Hygiene | Other - specify in comments | MKS 2030 | Other - specify in comments | Yes | 2009-09-21 | 5 | 342.7331 | Start up | N/A | N/A | 10 | Research | ppmvd | 0 | 0 | 0 | 6.0905 | 0 | Exterran Energy Solutions | Preston Batula | 281.836.7562 | Preston.batula@exterran.com | Record Complete | EPA Method 320 Fourier Transform Infrared
none given | 20090921_02 | TX | Live Oak | 48297 | 6 | natural gas compression | TCEQ | NA | 20200253 - Fuel Comb - Industrial Boilers, ICEs - Natural Gas | Reciprocating IC Engine | 4SRB IC Engine | Natural Gas | Caterpillar G3306NA |  |  | 145 hp | Uncontrolled | Uncontrolled | Air Hygiene | Other - specify in comments | MKS 2030 | Other - specify in comments | Yes | 2009-09-21 | 84 | 845.7828 | Routine | N/A | N/A | 60 | Research | ppmvd | 0 | 831.8767 | 831.8767 | 0.27211 | 0 | Exterran Energy Solutions | Preston Batula | 281.836.7562 | Preston.batula@exterran.com | Record Complete | EPA Method 320 Fourier Transform Infrared
none given | 20090921_02 | TX | Live Oak | 48297 | 6 | natural gas compression | TCEQ | NA | 20200253 - Fuel Comb - Industrial Boilers, ICEs - Natural Gas | Reciprocating IC Engine | 4SRB IC Engine | Natural Gas | Caterpillar G3306NA |  |  | 145 hp | Uncontrolled | Uncontrolled | Air Hygiene | Other - specify in comments | MKS 2030 | Other - specify in comments | Yes | 2009-09-21 | 89 | 881.7877 | Routine | N/A | N/A | 60 | Research | ppmvd | 12.5819 | 3852.0635 | 3864.6454 | 0.99413 | 0.0032557 | Exterran Energy Solutions | Preston Batula | 281.836.7562 | Preston.batula@exterran.com | Record Complete | EPA Method 320 Fourier Transform Infrared
none given | 20090921_02 | TX | Live Oak | 48297 | 6 | natural gas compression | TCEQ | NA | 20200253 - Fuel Comb - Industrial Boilers, ICEs - Natural Gas | Reciprocating IC Engine | 4SRB IC Engine | Natural Gas | Caterpillar G3306NA |  |  | 145 hp | Uncontrolled | Uncontrolled | Air Hygiene | Other - specify in comments | MKS 2030 | Other - specify in comments | Yes | 2009-09-21 | 84 | 870.158 | Routine | N/A | N/A | 10 | Research | ppmvd | 2.5835 | 5337.3265 | 5339.91 | 1.1905 | 0.00048381 | Exterran Energy Solutions | Preston Batula | 281.836.7562 | Preston.batula@exterran.com | Record Complete | EPA Method 320 Fourier Transform Infrared
none given | 20090921_02 | TX | Live Oak | 48297 | 6 | natural gas compression | TCEQ | NA | 20200253 - Fuel Comb - Industrial Boilers, ICEs - Natural Gas | Reciprocating IC Engine | 4SRB IC Engine | Natural Gas | Caterpillar G3306NA |  |  | 145 hp | Uncontrolled | Uncontrolled | Air Hygiene | Other - specify in comments | MKS 2030 | Other - specify in comments | Yes | 2009-09-21 | 84 | 899.3397 | Routine | N/A | N/A | 10 | Research | ppmvd | 3.252 | 5637.8325 | 5641.0846 | 1.1599 | 0.00057649 | Exterran Energy Solutions | Preston Batula | 281.836.7562 | Preston.batula@exterran.com | Record Complete | EPA Method 320 Fourier Transform Infrared
none given | 20090921_03 | TX | Live Oak | 48297 | 6 | natural gas compression | TCEQ | NA | 20200253 - Fuel Comb - Industrial Boilers, ICEs - Natural Gas | Reciprocating IC Engine | 4SRB IC Engine | Natural Gas | Caterpillar G3306NA |  |  | 145 hp | Uncontrolled | Uncontrolled | Air Hygiene | Other - specify in comments | MKS 2030 | Other - specify in comments | Yes | 2009-09-21 | 73 | 538.3525 | Routine | N/A | N/A | 60 | Research | ppmvd | 16.9666 | 54.0541 | 71.0207 | 4.1991 | 0.2389 | Exterran Energy Solutions | Preston Batula | 281.836.7562 | Preston.batula@exterran.com | Record Complete | EPA Method 320 Fourier Transform Infrared
none given | 20090921_03 | TX | Live Oak | 48297 | 6 | natural gas compression | TCEQ | NA | 20200253 - Fuel Comb - Industrial Boilers, ICEs - Natural Gas | Reciprocating IC Engine | 4SRB engine | Natural Gas | Caterpillar G3306NA |  |  | 145 hp | Uncontrolled | Uncontrolled | Air Hygiene | Other - specify in comments | MKS 2030 | Other - specify in comments | Yes | 2009-09-21 | 5 | 479.2807 | Start up | N/A | N/A | 10 | Research | ppmvd | 14.5104 | 462.5987 | 477.1091 | 3.0623 | 0.030413 | Exterran Energy Solutions | Preston Batula | 281.836.7562 | Preston.batula@exterran.com | Record Complete | EPA Method 320 Fourier Transform Infrared
none given | 20090922_01 | TX | Live Oak | 48297 | 6 | natural gas compression | TCEQ | NA | 20200253 - Fuel Comb - Industrial Boilers, ICEs - Natural Gas | Reciprocating IC Engine | 2SLB engine | Natural Gas | Ajax DPC-300 |  |  | 288 hp | Uncontrolled | Uncontrolled | Air Hygiene | Other - specify in comments | MKS 2030 | Other - specify in comments | Yes | 2009-09-22 | 5 | 246.0732 | Start up | N/A | N/A | 10 | Research | ppmvd | -- | -- | 0 | 18.699 | 0 | Exterran Energy Solutions | Preston Batula | 281.836.7562 | Preston.batula@exterran.com | Record Complete | EPA Method 320 Fourier Transform Infrared
none given | 20090922_01 | TX | Live Oak | 48297 | 6 | natural gas compression | TCEQ | NA | 20200253 - Fuel Comb - Industrial Boilers, ICEs - Natural Gas | Reciprocating IC Engine | 2SLB IC Engine | Natural Gas | Ajax DPC-300 |  |  | 288 hp | Uncontrolled | Uncontrolled | Air Hygiene | Other - specify in comments | MKS 2030 | Other - specify in comments | Yes | 2009-09-22 | 72 | 316.6854 | Routine | N/A | N/A | 60 | Research | ppmvd | -- | -- | 0 | 17.1469 | 0 | Exterran Energy Solutions | Preston Batula | 281.836.7562 | Preston.batula@exterran.com | Record Complete | EPA Method 320 Fourier Transform Infrared
none given | 20090922_02 | TX | McMullen | 48311 | 6 | natural gas compression | TCEQ | NA | 20200253 - Fuel Comb - Industrial Boilers, ICEs - Natural Gas | Reciprocating IC Engine | 2SLB engine | Natural Gas | Ajax DPC-360 |  |  | 346 hp | Uncontrolled | Uncontrolled | Air Hygiene | Other - specify in comments | MKS 2030 | Other - specify in comments | Yes | 2009-09-22 | 5 | 199.4649 | Start up | N/A | N/A | 10 | Research | ppmvd | -- | -- | 0 | 19.0993 | 0 | Exterran Energy Solutions | Preston Batula | 281.836.7562 | Preston.batula@exterran.com | Record Complete | EPA Method 320 Fourier Transform Infrared
none given | 20090922_02 | TX | McMullen | 48311 | 6 | natural gas compression | TCEQ | NA | 20200253 - Fuel Comb - Industrial Boilers, ICEs - Natural Gas | Reciprocating IC Engine | 2SLB IC Engine | Natural Gas | Ajax DPC-360 |  |  | 346 hp | Uncontrolled | Uncontrolled | Air Hygiene | Other - specify in comments | MKS 2030 | Other - specify in comments | Yes | 2009-09-22 | 86 | 493.277 | Routine | N/A | N/A | 60 | Research | ppmvd | -- | -- | 0 | 12.9861 | 0 | Exterran Energy Solutions | Preston Batula | 281.836.7562 | Preston.batula@exterran.com | Record Complete | EPA Method 320 Fourier Transform Infrared
none given | 20090922_11 | OK | Grady | 40051 | 6 | natural gas compression | ODEQ | NA | 20200253 - Fuel Comb - Industrial Boilers, ICEs - Natural Gas | Reciprocating IC Engine | 2SLB engine | Natural Gas | Ajax DPC-115 |  |  | 110 hp | Uncontrolled | Uncontrolled | Air Hygiene | Other - specify in comments | MKS 2030 | Other - specify in comments | Yes | 2009-09-22 | 5 | 345.9674 | Start up | N/A | N/A | 10 | Research | ppmvd | 2.8847 | 1.7213 | 4.606 | 18.6657 | 0.62629 | Exterran Energy Solutions | Preston Batula | 281.836.7562 | Preston.batula@exterran.com | Record Complete | EPA Method 320 Fourier Transform Infrared
none given | 20090922_11 | OK | Grady | 40051 | 6 | natural gas compression | ODEQ | NA | 20200253 - Fuel Comb - Industrial Boilers, ICEs - Natural Gas | Reciprocating IC Engine | 2SLB IC Engine | Natural Gas | Ajax DPC-115 |  |  | 110 hp | Uncontrolled | Uncontrolled | Air Hygiene | Other - specify in comments | MKS 2030 | Other - specify in comments | Yes | 2009-09-22 | 37 | 459.0157 | Routine | N/A | N/A | 60 | Research | ppmvd | 16.4046 | 9.8323 | 26.2369 | 17.6628 | 0.62525 | Exterran Energy Solutions | Preston Batula | 281.836.7562 | Preston.batula@exterran.com | Record Complete | EPA Method 320 Fourier Transform Infrared
none given | 20090922_11 | OK | Grady | 40051 | 6 | natural gas compression | ODEQ | NA | 20200253 - Fuel Comb - Industrial Boilers, ICEs - Natural Gas | Reciprocating IC Engine | 2SLB IC Engine | Natural Gas | Ajax DPC-115 |  |  | 110 hp | Uncontrolled | Uncontrolled | Air Hygiene | Other - specify in comments | MKS 2030 | Other - specify in comments | Yes | 2009-09-22 | 54 | 487.2877 | Routine | N/A | N/A | 60 | Research | ppmvd | 55.665 | 323.4376 | 379.1026 | 16.8493 | 0.14683 | Exterran Energy Solutions | Preston Batula | 281.836.7562 | Preston.batula@exterran.com | Record Complete | EPA Method 320 Fourier Transform Infrared
none given | 20090923_02 | TX | Goliad | 48175 | 6 | natural gas compression | TCEQ | NA | 20200253 - Fuel Comb - Industrial Boilers, ICEs - Natural Gas | Reciprocating IC Engine | 4SRB IC Engine | Natural Gas | Waukesha F1197G |  |  | 186 hp | Uncontrolled | Uncontrolled | Air Hygiene | Other - specify in comments | MKS 2030 | Other - specify in comments | Yes | 2009-09-23 | 64 | 680.7314 | Routine | N/A | N/A | 60 | Research | ppmvd | 0 | 777.019 | 777.019 | 0.13983 | 0 | Exterran Energy Solutions | Preston Batula | 281.836.7562 | Preston.batula@exterran.com | Record Complete | EPA Method 320 Fourier Transform Infrared
none given | 20090923_11 | OK | Grady | 40051 | 6 | natural gas compression | ODEQ | NA | 20200253 - Fuel Comb - Industrial Boilers, ICEs - Natural Gas | Reciprocating IC Engine | 4SRB engine | Natural Gas | Caterpillar G3306NA |  |  | 145 hp | Uncontrolled | Uncontrolled | Air Hygiene | Other - specify in comments | MKS 2030 | Other - specify in comments | Yes | 2009-09-23 | 5 | 481.4248 | Start up | N/A | N/A | 10 | Research | ppmvd | 21.4004 | 69.7524 | 91.1528 | 2.6043 | 0.23477 | Exterran Energy Solutions | Preston Batula | 281.836.7562 | Preston.batula@exterran.com | Record Complete | EPA Method 320 Fourier Transform Infrared
none given | 20090923_11 | OK | Grady | 40051 | 6 | natural gas compression | ODEQ | NA | 20200253 - Fuel Comb - Industrial Boilers, ICEs - Natural Gas | Reciprocating IC Engine | 4SRB IC Engine | Natural Gas | Caterpillar G3306NA |  |  | 145 hp | Uncontrolled | Uncontrolled | Air Hygiene | Other - specify in comments | MKS 2030 | Other - specify in comments | Yes | 2009-09-23 | 60 | 884.2843 | Routine | N/A | N/A | 60 | Research | ppmvd | 5.4706 | 2349.6522 | 2355.1228 | 0.52185 | 0.0023228 | Exterran Energy Solutions | Preston Batula | 281.836.7562 | Preston.batula@exterran.com | Record Complete | EPA Method 320 Fourier Transform Infrared
none given | 20090923_11 | OK | Grady | 40051 | 6 | natural gas compression | ODEQ | NA | 20200253 - Fuel Comb - Industrial Boilers, ICEs - Natural Gas | Reciprocating IC Engine | 4SRB IC Engine | Natural Gas | Caterpillar G3306NA |  |  | 145 hp | Uncontrolled | Uncontrolled | Air Hygiene | Other - specify in comments | MKS 2030 | Other - specify in comments | Yes | 2009-09-23 | 60 | 899.7319 | Routine | N/A | N/A | 10 | Research | ppmvd | 37.0031 | 3247.6416 | 3284.6447 | 1.8408 | 0.011265 | Exterran Energy Solutions | Preston Batula | 281.836.7562 | Preston.batula@exterran.com | Record Complete | EPA Method 320 Fourier Transform Infrared
none given | 20090923_12 | OK | Grady | 40051 | 6 | natural gas compression | ODEQ | NA | 20200253 - Fuel Comb - Industrial Boilers, ICEs - Natural Gas | Reciprocating IC Engine | 4SRB engine | Natural Gas | Caterpillar G3306NA |  |  | 145 hp | Uncontrolled | Uncontrolled | Air Hygiene | Other - specify in comments | MKS 2030 | Other - specify in comments | Yes | 2009-09-23 | 5 | 387.1052 | Start up | N/A | N/A | 10 | Research | ppmvd | 6.6677 | 31.545 | 38.2127 | 4.4658 | 0.17449 | Exterran Energy Solutions | Preston Batula | 281.836.7562 | Preston.batula@exterran.com | Record Complete | EPA Method 320 Fourier Transform Infrared
none given | 20090923_12 | OK | Grady | 40051 | 6 | natural gas compression | ODEQ | NA | 20200253 - Fuel Comb - Industrial Boilers, ICEs - Natural Gas | Reciprocating IC Engine | 4SRB IC Engine | Natural Gas | Caterpillar G3306NA |  |  | 145 hp | Uncontrolled | Uncontrolled | Air Hygiene | Other - specify in comments | MKS 2030 | Other - specify in comments | Yes | 2009-09-23 | 58 | 732.4471 | Routine | N/A | N/A | 60 | Research | ppmvd | 0.53159 | 1987.9905 | 1988.5221 | 0.38955 | 0.00026733 | Exterran Energy Solutions | Preston Batula | 281.836.7562 | Preston.batula@exterran.com | Record Complete | EPA Method 320 Fourier Transform Infrared
none given | 20090923_12 | OK | Grady | 40051 | 6 | natural gas compression | ODEQ | NA | 20200253 - Fuel Comb - Industrial Boilers, ICEs - Natural Gas | Reciprocating IC Engine | 4SRB IC Engine | Natural Gas | Caterpillar G3306NA |  |  | 145 hp | Uncontrolled | Uncontrolled | Air Hygiene | Other - specify in comments | MKS 2030 | Other - specify in comments | Yes | 2009-09-23 | 58 | 725.8526 | Routine | N/A | N/A | 10 | Research | ppmvd | 60.6644 | 5609.5706 | 5670.235 | 2.4354 | 0.010699 | Exterran Energy Solutions | Preston Batula | 281.836.7562 | Preston.batula@exterran.com | Record Complete | EPA Method 320 Fourier Transform Infrared
none given | 20090923_13 | OK | Grady | 40051 | 6 | natural gas compression | ODEQ | NA | 20200253 - Fuel Comb - Industrial Boilers, ICEs - Natural Gas | Reciprocating IC Engine | 4SRB engine | Natural Gas | Caterpillar G3306NA |  |  | 145 hp | Uncontrolled | Uncontrolled | Air Hygiene | Other - specify in comments | MKS 2030 | Other - specify in comments | Yes | 2009-09-23 | 5 | 342.1158 | Start up | N/A | N/A | 10 | Research | ppmvd | 5.6799 | 71.7636 | 77.4435 | 0.40407 | 0.073342 | Exterran Energy Solutions | Preston Batula | 281.836.7562 | Preston.batula@exterran.com | Record Complete | EPA Method 320 Fourier Transform Infrared
none given | 20090923_13 | OK | Grady | 40051 | 6 | natural gas compression | ODEQ | NA | 20200253 - Fuel Comb - Industrial Boilers, ICEs - Natural Gas | Reciprocating IC Engine | 4SRB IC Engine | Natural Gas | Caterpillar G3306NA |  |  | 145 hp | Uncontrolled | Uncontrolled | Air Hygiene | Other - specify in comments | MKS 2030 | Other - specify in comments | Yes | 2009-09-23 | 71 | 534.1661 | Routine | N/A | N/A | 60 | Research | ppmvd | 3.9146 | 2115.9128 | 2119.8274 | 0.4787 | 0.0018466 | Exterran Energy Solutions | Preston Batula | 281.836.7562 | Preston.batula@exterran.com | Record Complete | EPA Method 320 Fourier Transform Infrared
none given | 20090923_13 | OK | Grady | 40051 | 6 | natural gas compression | ODEQ | NA | 20200253 - Fuel Comb - Industrial Boilers, ICEs - Natural Gas | Reciprocating IC Engine | 4SRB IC Engine | Natural Gas | Caterpillar G3306NA |  |  | 145 hp | Uncontrolled | Uncontrolled | Air Hygiene | Other - specify in comments | MKS 2030 | Other - specify in comments | Yes | 2009-09-23 | 71 | 563.1736 | Routine | N/A | N/A | 10 | Research | ppmvd | 14.4626 | 3815.5687 | 3830.0313 | 0.94221 | 0.0037761 | Exterran Energy Solutions | Preston Batula | 281.836.7562 | Preston.batula@exterran.com | Record Complete | EPA Method 320 Fourier Transform Infrared
none given | 20090924_11 | OK | Kiowa | 40075 | 6 | natural gas compression | ODEQ | NA | 20200253 - Fuel Comb - Industrial Boilers, ICEs - Natural Gas | Reciprocating IC Engine | 4SRB engine | Natural Gas | Caterpillar G3406TA |  |  | 325 hp | Uncontrolled | Uncontrolled | Air Hygiene | Other - specify in comments | MKS 2030 | Other - specify in comments | Yes | 2009-09-24 | 5 | 475.8297 | Start up | N/A | N/A | 10 | Research | ppmvd | 20.2521 | 2329.8313 | 2350.0835 | 2.0819 | 0.0086176 | Exterran Energy Solutions | Preston Batula | 281.836.7562 | Preston.batula@exterran.com | Record Complete | EPA Method 320 Fourier Transform Infrared
none given | 20090924_11 | OK | Kiowa | 40075 | 6 | natural gas compression | ODEQ | NA | 20200253 - Fuel Comb - Industrial Boilers, ICEs - Natural Gas | Reciprocating IC Engine | 4SRB IC Engine | Natural Gas | Caterpillar G3406TA |  |  | 325 hp | Uncontrolled | Uncontrolled | Air Hygiene | Other - specify in comments | MKS 2030 | Other - specify in comments | Yes | 2009-09-24 | 76 | 807.4002 | Routine | N/A | N/A | 60 | Research | ppmvd | 5.3633 | 3481.5555 | 3486.9188 | 0.46397 | 0.0015381 | Exterran Energy Solutions | Preston Batula | 281.836.7562 | Preston.batula@exterran.com | Record Complete | EPA Method 320 Fourier Transform Infrared
none given | 20090924_12 | OK | Custer | 40039 | 6 | natural gas compression | ODEQ | NA | 20200253 - Fuel Comb - Industrial Boilers, ICEs - Natural Gas | Reciprocating IC Engine | 4SRB IC Engine | Natural Gas | Caterpillar G3406NA |  |  | 215 hp | Uncontrolled | Uncontrolled | Air Hygiene | Other - specify in comments | MKS 2030 | Other - specify in comments | Yes | 2009-09-24 | 69 | 630.2984 | Routine | N/A | N/A | 60 | Research | ppmvd | 3.2312 | 2204.4958 | 2207.727 | 0.41143 | 0.0014636 | Exterran Energy Solutions | Preston Batula | 281.836.7562 | Preston.batula@exterran.com | Record Complete | EPA Method 320 Fourier Transform Infrared
none given | 20090924_12 | OK | Custer | 40039 | 6 | natural gas compression | ODEQ | NA | 20200253 - Fuel Comb - Industrial Boilers, ICEs - Natural Gas | Reciprocating IC Engine | 4SRB IC Engine | Natural Gas | Caterpillar G3406NA |  |  | 215 hp | Uncontrolled | Uncontrolled | Air Hygiene | Other - specify in comments | MKS 2030 | Other - specify in comments | Yes | 2009-09-24 | 46 | 842.9508 | Routine | N/A | N/A | 60 | Research | ppmvd | 3.4623 | 2600.6817 | 2604.1439 | 0.38813 | 0.0013295 | Exterran Energy Solutions | Preston Batula | 281.836.7562 | Preston.batula@exterran.com | Record Complete | EPA Method 320 Fourier Transform Infrared
none given | 20090924_12 | OK | Custer | 40039 | 6 | natural gas compression | ODEQ | NA | 20200253 - Fuel Comb - Industrial Boilers, ICEs - Natural Gas | Reciprocating IC Engine | 4SRB IC Engine | Natural Gas | Caterpillar G3406NA |  |  | 215 hp | Uncontrolled | Uncontrolled | Air Hygiene | Other - specify in comments | MKS 2030 | Other - specify in comments | Yes | 2009-09-24 | 92 | 914.7825 | Routine | N/A | N/A | 60 | Research | ppmvd | 5.438 | 3402.9657 | 3408.4037 | 0.46531 | 0.0015955 | Exterran Energy Solutions | Preston Batula | 281.836.7562 | Preston.batula@exterran.com | Record Complete | EPA Method 320 Fourier Transform Infrared
none given | 20090924_12 | OK | Custer | 40039 | 6 | natural gas compression | ODEQ | NA | 20200253 - Fuel Comb - Industrial Boilers, ICEs - Natural Gas | Reciprocating IC Engine | 4SRB IC Engine | Natural Gas | Caterpillar G3406NA |  |  | 215 hp | Uncontrolled | Uncontrolled | Air Hygiene | Other - specify in comments | MKS 2030 | Other - specify in comments | Yes | 2009-09-24 | 46 | 842.4818 | Routine | N/A | N/A | 10 | Research | ppmvd | 47.7704 | 3892.6167 | 3940.3872 | 2.0063 | 0.012123 | Exterran Energy Solutions | Preston Batula | 281.836.7562 | Preston.batula@exterran.com | Record Complete | EPA Method 320 Fourier Transform Infrared
none given | 20090924_12 | OK | Custer | 40039 | 6 | natural gas compression | ODEQ | NA | 20200253 - Fuel Comb - Industrial Boilers, ICEs - Natural Gas | Reciprocating IC Engine | 4SRB IC Engine | Natural Gas | Caterpillar G3406NA |  |  | 215 hp | Uncontrolled | Uncontrolled | Air Hygiene | Other - specify in comments | MKS 2030 | Other - specify in comments | Yes | 2009-09-24 | 46 | 863.723 | Routine | N/A | N/A | 3 | Research | ppmvd | 68.2517 | 4527.2762 | 4595.5278 | 2.3624 | 0.014852 | Exterran Energy Solutions | Preston Batula | 281.836.7562 | Preston.batula@exterran.com | Record Complete | EPA Method 320 Fourier Transform Infrared
none given | 20090924_12 | OK | Custer | 40039 | 6 | natural gas compression | ODEQ | NA | 20200253 - Fuel Comb - Industrial Boilers, ICEs - Natural Gas | Reciprocating IC Engine | 4SRB IC Engine | Natural Gas | Caterpillar G3406NA |  |  | 215 hp | Uncontrolled | Uncontrolled | Air Hygiene | Other - specify in comments | MKS 2030 | Other - specify in comments | Yes | 2009-09-24 | 92 | 888.7259 | Routine | N/A | N/A | 10 | Research | ppmvd | 58.5196 | 4905.0161 | 4963.5357 | 1.9951 | 0.01179 | Exterran Energy Solutions | Preston Batula | 281.836.7562 | Preston.batula@exterran.com | Record Complete | EPA Method 320 Fourier Transform Infrared
none given | 20090924_12 | OK | Custer | 40039 | 6 | natural gas compression | ODEQ | NA | 20200253 - Fuel Comb - Industrial Boilers, ICEs - Natural Gas | Reciprocating IC Engine | 4SRB IC Engine | Natural Gas | Caterpillar G3406NA |  |  | 215 hp | Uncontrolled | Uncontrolled | Air Hygiene | Other - specify in comments | MKS 2030 | Other - specify in comments | Yes | 2009-09-24 | 69 | 617.881 | Routine | N/A | N/A | 10 | Research | ppmvd | 56.3859 | 4965.8061 | 5022.1921 | 1.8765 | 0.011227 | Exterran Energy Solutions | Preston Batula | 281.836.7562 | Preston.batula@exterran.com | Record Complete | EPA Method 320 Fourier Transform Infrared
none given | 20090924_12 | OK | Custer | 40039 | 6 | natural gas compression | ODEQ | NA | 20200253 - Fuel Comb - Industrial Boilers, ICEs - Natural Gas | Reciprocating IC Engine | 4SRB engine | Natural Gas | Caterpillar G3406NA |  |  | 215 hp | Uncontrolled | Uncontrolled | Air Hygiene | Other - specify in comments | MKS 2030 | Other - specify in comments | Yes | 2009-09-25 | 5 | 378.4526 | Start up | N/A | N/A | 10 | Research | ppmvd | 9.6383 | 96.5671 | 106.2054 | 0.81842 | 0.090752 | Exterran Energy Solutions | Preston Batula | 281.836.7562 | Preston.batula@exterran.com | Record Complete | EPA Method 320 Fourier Transform Infrared
none given | 20090925_01 | TX | Lavaca | 48285 | 6 | natural gas compression | TCEQ | NA | 20200253 - Fuel Comb - Industrial Boilers, ICEs - Natural Gas | Reciprocating IC Engine | 4SRB IC Engine | Natural Gas | Caterpillar G3406NA |  |  | 215 hp | Uncontrolled | Uncontrolled | Air Hygiene | Other - specify in comments | MKS 2030 | Other - specify in comments | Yes | 2009-09-25 | 97 | 913.3265 | Routine | N/A | N/A | 60 | Research | ppmvd | 1.4109 | 60.9005 | 62.3114 | 0.59489 | 0.022643 | Exterran Energy Solutions | Preston Batula | 281.836.7562 | Preston.batula@exterran.com | Record Complete | EPA Method 320 Fourier Transform Infrared
none given | 20090925_01 | TX | Lavaca | 48285 | 6 | natural gas compression | TCEQ | NA | 20200253 - Fuel Comb - Industrial Boilers, ICEs - Natural Gas | Reciprocating IC Engine | 4SRB engine | Natural Gas | Caterpillar G3406NA |  |  | 215 hp | Uncontrolled | Uncontrolled | Air Hygiene | Other - specify in comments | MKS 2030 | Other - specify in comments | Yes | 2009-09-25 | 5 | 873.5288 | Start up | N/A | N/A | 10 | Research | ppmvd | 54.2729 | 626.8365 | 681.1094 | 6.6713 | 0.079683 | Exterran Energy Solutions | Preston Batula | 281.836.7562 | Preston.batula@exterran.com | Record Complete | EPA Method 320 Fourier Transform Infrared
none given | 20090925_02 | TX | Lavaca | 48285 | 6 | natural gas compression | TCEQ | NA | 20200253 - Fuel Comb - Industrial Boilers, ICEs - Natural Gas | Reciprocating IC Engine | 2SLB engine | Natural Gas | Ajax DPC-360 |  |  | 346 hp | Uncontrolled | Uncontrolled | Air Hygiene | Other - specify in comments | MKS 2030 | Other - specify in comments | Yes | 2009-09-25 | 5 | 436.8019 | Start up | N/A | N/A | 10 | Research | ppmvd | 10.6958 | 7.351 | 18.0468 | 17.7342 | 0.59267 | Exterran Energy Solutions | Preston Batula | 281.836.7562 | Preston.batula@exterran.com | Record Complete | EPA Method 320 Fourier Transform Infrared
none given | 20090925_02 | TX | Lavaca | 48285 | 6 | natural gas compression | TCEQ | NA | 20200253 - Fuel Comb - Industrial Boilers, ICEs - Natural Gas | Reciprocating IC Engine | 2SLB IC Engine | Natural Gas | Ajax DPC-360 |  |  | 346 hp | Uncontrolled | Uncontrolled | Air Hygiene | Other - specify in comments | MKS 2030 | Other - specify in comments | Yes | 2009-09-25 | 61 | 436.8019 | Routine | N/A | N/A | 10 | Research | ppmvd | 10.6958 | 7.351 | 18.0468 | 17.7342 | 0.59267 | Exterran Energy Solutions | Preston Batula | 281.836.7562 | Preston.batula@exterran.com | Record Complete | EPA Method 320 Fourier Transform Infrared
none given | 20090925_02 | TX | Lavaca | 48285 | 6 | natural gas compression | TCEQ | NA | 20200253 - Fuel Comb - Industrial Boilers, ICEs - Natural Gas | Reciprocating IC Engine | 2SLB IC Engine | Natural Gas | Ajax DPC-360 |  |  | 346 hp | Uncontrolled | Uncontrolled | Air Hygiene | Other - specify in comments | MKS 2030 | Other - specify in comments | Yes | 2009-09-25 | 61 | 432.779 | Routine | N/A | N/A | 60 | Research | ppmvd | 11.1082 | 14.0335 | 25.1417 | 17.2489 | 0.44182 | Exterran Energy Solutions | Preston Batula | 281.836.7562 | Preston.batula@exterran.com | Record Complete | EPA Method 320 Fourier Transform Infrared
none given | 20090925_02 | TX | Lavaca | 48285 | 6 | natural gas compression | TCEQ | NA | 20200253 - Fuel Comb - Industrial Boilers, ICEs - Natural Gas | Reciprocating IC Engine | 2SLB IC Engine | Natural Gas | Ajax DPC-360 |  |  | 346 hp | Uncontrolled | Uncontrolled | Air Hygiene | Other - specify in comments | MKS 2030 | Other - specify in comments | Yes | 2009-09-25 | 72 | 474.5872 | Routine | N/A | N/A | 60 | Research | ppmvd | 21.7535 | 22.7027 | 44.4563 | 16.6 | 0.48932 | Exterran Energy Solutions | Preston Batula | 281.836.7562 | Preston.batula@exterran.com | Record Complete | EPA Method 320 Fourier Transform Infrared
none given | 20090926_01 | TX | Lavaca | 48285 | 6 | natural gas compression | TCEQ | NA | 20200253 - Fuel Comb - Industrial Boilers, ICEs - Natural Gas | Reciprocating IC Engine | 4SRB IC Engine | Natural Gas | Waukesha F1197G |  |  | 186 hp | Uncontrolled | Uncontrolled | Air Hygiene | Other - specify in comments | MKS 2030 | Other - specify in comments | Yes | 2009-09-26 | 55 | 705.7773 | Routine | N/A | N/A | 60 | Research | ppmvd | 0 | 182.1066 | 182.1066 | 0.48711 | 0 | Exterran Energy Solutions | Preston Batula | 281.836.7562 | Preston.batula@exterran.com | Record Complete | EPA Method 320 Fourier Transform Infrared
none given | 20090926_01 | TX | Lavaca | 48285 | 6 | natural gas compression | TCEQ | NA | 20200253 - Fuel Comb - Industrial Boilers, ICEs - Natural Gas | Reciprocating IC Engine | 4SRB engine | Natural Gas | Waukesha F1197G |  |  | 186 hp | Uncontrolled | Uncontrolled | Air Hygiene | Other - specify in comments | MKS 2030 | Other - specify in comments | Yes | 2009-09-26 | 5 | 716.8156 | Start up | N/A | N/A | 10 | Research | ppmvd | 0 | 615.3199 | 615.3199 | 1.0757 | 0 | Exterran Energy Solutions | Preston Batula | 281.836.7562 | Preston.batula@exterran.com | Record Complete | EPA Method 320 Fourier Transform Infrared
none given | 20090926_01 | TX | Lavaca | 48285 | 6 | natural gas compression | TCEQ | NA | 20200253 - Fuel Comb - Industrial Boilers, ICEs - Natural Gas | Reciprocating IC Engine | 4SRB IC Engine | Natural Gas | Waukesha F1197G |  |  | 186 hp | Uncontrolled | Uncontrolled | Air Hygiene | Other - specify in comments | MKS 2030 | Other - specify in comments | Yes | 2009-09-26 | 55 | 764.7351 | Routine | N/A | N/A | 60 | Research | ppmvd | 1.0504 | 658.8678 | 659.9182 | 1.0267 | 0.0015916 | Exterran Energy Solutions | Preston Batula | 281.836.7562 | Preston.batula@exterran.com | Record Complete | EPA Method 320 Fourier Transform Infrared
none given | 20090926_13 | OK | Custer | 40039 | 6 | natural gas compression | ODEQ | NA | 20200253 - Fuel Comb - Industrial Boilers, ICEs - Natural Gas | Reciprocating IC Engine | 4SRB engine | Natural Gas | Caterpillar G3306NA |  |  | 145 hp | Uncontrolled | Uncontrolled | Air Hygiene | Other - specify in comments | MKS 2030 | Other - specify in comments | Yes | 2009-09-26 | 5 | 169.3328 | Start up | N/A | N/A | 10 | Research | ppmvd | 12.7039 | 28.886 | 41.5899 | 4.0863 | 0.30546 | Exterran Energy Solutions | Preston Batula | 281.836.7562 | Preston.batula@exterran.com | Record Complete | EPA Method 320 Fourier Transform Infrared
none given | 20090926_13 | OK | Custer | 40039 | 6 | natural gas compression | ODEQ | NA | 20200253 - Fuel Comb - Industrial Boilers, ICEs - Natural Gas | Reciprocating IC Engine | 4SRB IC Engine | Natural Gas | Caterpillar G3306NA |  |  | 145 hp | Uncontrolled | Uncontrolled | Air Hygiene | Other - specify in comments | MKS 2030 | Other - specify in comments | Yes | 2009-09-26 | 45 | 763.2499 | Routine | N/A | N/A | 60 | Research | ppmvd | 5.4415 | 452.2614 | 457.7028 | 0.41964 | 0.011889 | Exterran Energy Solutions | Preston Batula | 281.836.7562 | Preston.batula@exterran.com | Record Complete | EPA Method 320 Fourier Transform Infrared
none given | 20090926_13 | OK | Custer | 40039 | 6 | natural gas compression | ODEQ | NA | 20200253 - Fuel Comb - Industrial Boilers, ICEs - Natural Gas | Reciprocating IC Engine | 4SRB IC Engine | Natural Gas | Caterpillar G3306NA |  |  | 145 hp | Uncontrolled | Uncontrolled | Air Hygiene | Other - specify in comments | MKS 2030 | Other - specify in comments | Yes | 2009-09-26 | 45 | 538 | Routine | N/A | N/A | 10 | Research | ppmvd | 15.7831 | 2216.2359 | 2232.019 | 1.2343 | 0.0070712 | Exterran Energy Solutions | Preston Batula | 281.836.7562 | Preston.batula@exterran.com | Record Complete | EPA Method 320 Fourier Transform Infrared
none given | 20090928_01 | TX | colorado | 48089 | 6 | natural gas compression | TCEQ | NA | 20200253 - Fuel Comb - Industrial Boilers, ICEs - Natural Gas | Reciprocating IC Engine | 4SRB IC Engine | Natural Gas | Caterpillar G3406TA |  |  | 325 hp | Uncontrolled | Uncontrolled | Air Hygiene | Other - specify in comments | MKS 2030 | Other - specify in comments | Yes | 2009-09-28 | 95 | 906.7705 | Routine | N/A | N/A | 60 | Research | ppmvd | 0 | 2064.4461 | 2064.4461 | 0.43965 | 0 | Exterran Energy Solutions | Preston Batula | 281.836.7562 | Preston.batula@exterran.com | Record Complete | EPA Method 320 Fourier Transform Infrared
none given | 20090928_01 | TX | Colorado | 48089 | 6 | natural gas compression | TCEQ | NA | 20200253 - Fuel Comb - Industrial Boilers, ICEs - Natural Gas | Reciprocating IC Engine | 4SRB engine | Natural Gas | Caterpillar G3406TA |  |  | 325 hp | Uncontrolled | Uncontrolled | Air Hygiene | Other - specify in comments | MKS 2030 | Other - specify in comments | Yes | 2009-09-28 | 5 | 922.3737 | Start up | N/A | N/A | 10 | Research | ppmvd | 0.55735 | 3093.7504 | 3094.3077 | 0.83903 | 0.00018012 | Exterran Energy Solutions | Preston Batula | 281.836.7562 | Preston.batula@exterran.com | Record Complete | EPA Method 320 Fourier Transform Infrared
none given | 20090928_02 | TX | colorado | 48089 | 6 | natural gas compression | TCEQ | NA | 20200253 - Fuel Comb - Industrial Boilers, ICEs - Natural Gas | Reciprocating IC Engine | 4SRB IC Engine | Natural Gas | Waukesha F1197G |  |  | 186 hp | Uncontrolled | Uncontrolled | Air Hygiene | Other - specify in comments | MKS 2030 | Other - specify in comments | Yes | 2009-09-28 | 98 | 984 | Routine | N/A | N/A | 60 | Research | ppmvd | 0 | 1473.7128 | 1473.7128 | 0.44726 | 0 | Exterran Energy Solutions | Preston Batula | 281.836.7562 | Preston.batula@exterran.com | Record Complete | EPA Method 320 Fourier Transform Infrared
none given | 20090928_02 | TX | Colorado | 48089 | 6 | natural gas compression | TCEQ | NA | 20200253 - Fuel Comb - Industrial Boilers, ICEs - Natural Gas | Reciprocating IC Engine | 4SRB engine | Natural Gas | Waukesha F1197G |  |  | 186 hp | Uncontrolled | Uncontrolled | Air Hygiene | Other - specify in comments | MKS 2030 | Other - specify in comments | Yes | 2009-09-28 | 5 | 923.2262 | Start up | N/A | N/A | 10 | Research | ppmvd | 0 | 1893.118 | 1893.118 | 0.71926 | 0 | Exterran Energy Solutions | Preston Batula | 281.836.7562 | Preston.batula@exterran.com | Record Complete | EPA Method 320 Fourier Transform Infrared
none given | 20090928_11 | OK | Custer | 40039 | 6 | natural gas compression | ODEQ | NA | 20200253 - Fuel Comb - Industrial Boilers, ICEs - Natural Gas | Reciprocating IC Engine | 4SRB engine | Natural Gas | Caterpillar G3306NA |  |  | 145 hp | Uncontrolled | Uncontrolled | Air Hygiene | Other - specify in comments | MKS 2030 | Other - specify in comments | Yes | 2009-09-28 | 5 | 224.515 | Start up | N/A | N/A | 10 | Research | ppmvd | 0.89624 | 1.0171 | 1.9133 | 4.6474 | 0.46842 | Exterran Energy Solutions | Preston Batula | 281.836.7562 | Preston.batula@exterran.com | Record Complete | EPA Method 320 Fourier Transform Infrared
none given | 20090928_11 | OK | Custer | 40039 | 6 | natural gas compression | ODEQ | NA | 20200253 - Fuel Comb - Industrial Boilers, ICEs - Natural Gas | Reciprocating IC Engine | 4SRB IC Engine | Natural Gas | Caterpillar G3306NA |  |  | 145 hp | Uncontrolled | Uncontrolled | Air Hygiene | Other - specify in comments | MKS 2030 | Other - specify in comments | Yes | 2009-09-28 | 53 | 401.2513 | Routine | N/A | N/A | 60 | Research | ppmvd | 5.1233 | 92.8378 | 97.9611 | 0.4241 | 0.052299 | Exterran Energy Solutions | Preston Batula | 281.836.7562 | Preston.batula@exterran.com | Record Complete | EPA Method 320 Fourier Transform Infrared
none given | 20090928_12 | OK | Beckham | 40009 | 6 | natural gas compression | ODEQ | NA | 20200253 - Fuel Comb - Industrial Boilers, ICEs - Natural Gas | Reciprocating IC Engine | 4SRB engine | Natural Gas | Waukesha F1197G |  |  | 186 hp | Uncontrolled | Uncontrolled | Air Hygiene | Other - specify in comments | MKS 2030 | Other - specify in comments | Yes | 2009-09-28 | 5 | 433.5576 | Start up | N/A | N/A | 10 | Research | ppmvd | 1.83 | 99.3655 | 101.1954 | 0.38252 | 0.018084 | Exterran Energy Solutions | Preston Batula | 281.836.7562 | Preston.batula@exterran.com | Record Complete | EPA Method 320 Fourier Transform Infrared
none given | 20090928_12 | OK | Beckham | 40009 | 6 | natural gas compression | ODEQ | NA | 20200253 - Fuel Comb - Industrial Boilers, ICEs - Natural Gas | Reciprocating IC Engine | 4SRB IC Engine | Natural Gas | Waukesha F1197G |  |  | 186 hp | Uncontrolled | Uncontrolled | Air Hygiene | Other - specify in comments | MKS 2030 | Other - specify in comments | Yes | 2009-09-28 | 73 | 880.876 | Routine | N/A | N/A | 60 | Research | ppmvd | 12.0007 | 3738.4957 | 3750.4964 | 0.68352 | 0.0031998 | Exterran Energy Solutions | Preston Batula | 281.836.7562 | Preston.batula@exterran.com | Record Complete | EPA Method 320 Fourier Transform Infrared
none given | 20090929_02 | OK | Custer | 40039 | 6 | natural gas compression | ODEQ | NA | 20200253 - Fuel Comb - Industrial Boilers, ICEs - Natural Gas | Reciprocating IC Engine | 4SRB IC Engine | Natural Gas | Caterpillar G3406TA |  |  | 325 hp | Uncontrolled | Uncontrolled | Air Hygiene | Other - specify in comments | MKS 2030 | Other - specify in comments | Yes | 2009-09-29 | 53 | 739.2708 | Routine | N/A | N/A | 60 | Research | ppmvd | 8.252 | 3476.6976 | 3484.9496 | 1.1946 | 0.0023679 | Exterran Energy Solutions | Preston Batula | 281.836.7562 | Preston.batula@exterran.com | Record Complete | EPA Method 320 Fourier Transform Infrared
none given | 20090929_11 | OK | Custer | 40039 | 6 | natural gas compression | ODEQ | NA | 20200253 - Fuel Comb - Industrial Boilers, ICEs - Natural Gas | Reciprocating IC Engine | 4SRB engine | Natural Gas | Caterpillar G3306NA |  |  | 145 hp | Uncontrolled | Uncontrolled | Air Hygiene | Other - specify in comments | MKS 2030 | Other - specify in comments | Yes | 2009-09-29 | 5 | 300.559 | Start up | N/A | N/A | 10 | Research | ppmvd | 18.7255 | 106.7826 | 125.5081 | 41.2451 | 0.1492 | Exterran Energy Solutions | Preston Batula | 281.836.7562 | Preston.batula@exterran.com | Record Complete | EPA Method 320 Fourier Transform Infrared
none given | 20090929_11 | OK | Custer | 40039 | 6 | natural gas compression | ODEQ | NA | 20200253 - Fuel Comb - Industrial Boilers, ICEs - Natural Gas | Reciprocating IC Engine | 4SRB IC Engine | Natural Gas | Caterpillar G3306NA |  |  | 145 hp | Uncontrolled | Uncontrolled | Air Hygiene | Other - specify in comments | MKS 2030 | Other - specify in comments | Yes | 2009-09-29 | 61 | 853.1047 | Routine | N/A | N/A | 60 | Research | ppmvd | 6.816 | 3084.7265 | 3091.5425 | 0.59139 | 0.0022047 | Exterran Energy Solutions | Preston Batula | 281.836.7562 | Preston.batula@exterran.com | Record Complete | EPA Method 320 Fourier Transform Infrared
none given | 20090929_11 | OK | Custer | 40039 | 6 | natural gas compression | ODEQ | NA | 20200253 - Fuel Comb - Industrial Boilers, ICEs - Natural Gas | Reciprocating IC Engine | 4SRB IC Engine | Natural Gas | Caterpillar G3306NA |  |  | 145 hp | Uncontrolled | Uncontrolled | Air Hygiene | Other - specify in comments | MKS 2030 | Other - specify in comments | Yes | 2009-09-29 | 61 | 880.6964 | Routine | N/A | N/A | 10 | Research | ppmvd | 72.2564 | 5320.7049 | 5392.9614 | 2.409 | 0.013398 | Exterran Energy Solutions | Preston Batula | 281.836.7562 | Preston.batula@exterran.com | Record Complete | EPA Method 320 Fourier Transform Infrared
none given | 20090929_13 | TX | Roberts | 48393 | 6 | natural gas compression | TCEQ | NA | 20200253 - Fuel Comb - Industrial Boilers, ICEs - Natural Gas | Reciprocating IC Engine | 4SRB engine | Natural Gas | Waukesha F1197G |  |  | 186 hp | Uncontrolled | Uncontrolled | Air Hygiene | Other - specify in comments | MKS 2030 | Other - specify in comments | Yes | 2009-09-29 | 5 | 767.4832 | Start up | N/A | N/A | 10 | Research | ppmvd | 20.662 | 40.7785 | 61.4405 | 2.9526 | 0.33629 | Exterran Energy Solutions | Preston Batula | 281.836.7562 | Preston.batula@exterran.com | Record Complete | EPA Method 320 Fourier Transform Infrared
none given | 20090929_13 | TX | Roberts | 48393 | 6 | natural gas compression | TCEQ | NA | 20200253 - Fuel Comb - Industrial Boilers, ICEs - Natural Gas | Reciprocating IC Engine | 4SRB IC Engine | Natural Gas | Waukesha F1197G |  |  | 186 hp | Uncontrolled | Uncontrolled | Air Hygiene | Other - specify in comments | MKS 2030 | Other - specify in comments | Yes | 2009-09-29 | 64 | 776.0671 | Routine | N/A | N/A | 10 | Research | ppmvd | 2.0211 | 1682.5475 | 1684.5687 | 0.1756 | 0.0011998 | Exterran Energy Solutions | Preston Batula | 281.836.7562 | Preston.batula@exterran.com | Record Complete | EPA Method 320 Fourier Transform Infrared
none given | 20090929_13 | TX | Roberts | 48393 | 6 | natural gas compression | TCEQ | NA | 20200253 - Fuel Comb - Industrial Boilers, ICEs - Natural Gas | Reciprocating IC Engine | 4SRB IC Engine | Natural Gas | Waukesha F1197G |  |  | 186 hp | Uncontrolled | Uncontrolled | Air Hygiene | Other - specify in comments | MKS 2030 | Other - specify in comments | Yes | 2009-09-29 | 64 | 750.4573 | Routine | N/A | N/A | 60 | Research | ppmvd | 41.0666 | 1708.0356 | 1749.1022 | 1.9126 | 0.023479 | Exterran Energy Solutions | Preston Batula | 281.836.7562 | Preston.batula@exterran.com | Record Complete | EPA Method 320 Fourier Transform Infrared
none given | 20090929_13 | TX | Roberts | 48393 | 6 | natural gas compression | TCEQ | NA | 20200253 - Fuel Comb - Industrial Boilers, ICEs - Natural Gas | Reciprocating IC Engine | 4SRB IC Engine | Natural Gas | Waukesha F1197G |  |  | 186 hp | Uncontrolled | Uncontrolled | Air Hygiene | Other - specify in comments | MKS 2030 | Other - specify in comments | Yes | 2009-09-29 | 72 | 793.8789 | Routine | N/A | N/A | 60 | Research | ppmvd | 42.2894 | 2109.6144 | 2151.9038 | 1.9584 | 0.019652 | Exterran Energy Solutions | Preston Batula | 281.836.7562 | Preston.batula@exterran.com | Record Complete | EPA Method 320 Fourier Transform Infrared
none given | 20090929_13 | TX | Roberts | 48393 | 6 | natural gas compression | TCEQ | NA | 20200253 - Fuel Comb - Industrial Boilers, ICEs - Natural Gas | Reciprocating IC Engine | 4SRB IC Engine | Natural Gas | Waukesha F1197G |  |  | 186 hp | Uncontrolled | Uncontrolled | Air Hygiene | Other - specify in comments | MKS 2030 | Other - specify in comments | Yes | 2009-09-29 | 72 | 815.1018 | Routine | N/A | N/A | 60 | Research | ppmvd | 5.848 | 2218.0381 | 2223.8861 | 0.51122 | 0.0026296 | Exterran Energy Solutions | Preston Batula | 281.836.7562 | Preston.batula@exterran.com | Record Complete | EPA Method 320 Fourier Transform Infrared
none given | 20090929_13 | TX | Roberts | 48393 | 6 | natural gas compression | TCEQ | NA | 20200253 - Fuel Comb - Industrial Boilers, ICEs - Natural Gas | Reciprocating IC Engine | 4SRB IC Engine | Natural Gas | Waukesha F1197G |  |  | 186 hp | Uncontrolled | Uncontrolled | Air Hygiene | Other - specify in comments | MKS 2030 | Other - specify in comments | Yes | 2009-09-29 | 92 | 857.4575 | Routine | N/A | N/A | 60 | Research | ppmvd | 2.991 | 2451.2007 | 2454.1917 | 0.29791 | 0.0012187 | Exterran Energy Solutions | Preston Batula | 281.836.7562 | Preston.batula@exterran.com | Record Complete | EPA Method 320 Fourier Transform Infrared
none given | 20090929_13 | TX | Roberts | 48393 | 6 | natural gas compression | TCEQ | NA | 20200253 - Fuel Comb - Industrial Boilers, ICEs - Natural Gas | Reciprocating IC Engine | 4SRB IC Engine | Natural Gas | Waukesha F1197G |  |  | 186 hp | Uncontrolled | Uncontrolled | Air Hygiene | Other - specify in comments | MKS 2030 | Other - specify in comments | Yes | 2009-09-29 | 92 | 824.0548 | Routine | N/A | N/A | 1 | Research | ppmvd | 43.7428 | 2667.7181 | 2711.4609 | 1.8719 | 0.016133 | Exterran Energy Solutions | Preston Batula | 281.836.7562 | Preston.batula@exterran.com | Record Complete | EPA Method 320 Fourier Transform Infrared
none given | 20090929_13 | TX | Roberts | 48393 | 6 | natural gas compression | TCEQ | NA | 20200253 - Fuel Comb - Industrial Boilers, ICEs - Natural Gas | Reciprocating IC Engine | 4SRB IC Engine | Natural Gas | Waukesha F1197G |  |  | 186 hp | Uncontrolled | Uncontrolled | Air Hygiene | Other - specify in comments | MKS 2030 | Other - specify in comments | Yes | 2009-09-29 | 92 | 833.341 | Routine | N/A | N/A | 10 | Research | ppmvd | 37.7998 | 2772.3997 | 2810.1995 | 1.8324 | 0.013451 | Exterran Energy Solutions | Preston Batula | 281.836.7562 | Preston.batula@exterran.com | Record Complete | EPA Method 320 Fourier Transform Infrared
none given | 20090930_02 | TX | Roberts | 48393 | 6 | natural gas compression | TCEQ | NA | 20200253 - Fuel Comb - Industrial Boilers, ICEs - Natural Gas | Reciprocating IC Engine | 4SRB IC Engine | Natural Gas | Caterpillar G3306NA |  |  | 145 hp | Uncontrolled | Uncontrolled | Air Hygiene | Other - specify in comments | MKS 2030 | Other - specify in comments | Yes | 2009-09-30 | 86 | 902.4421 | Routine | N/A | N/A | 60 | Research | ppmvd | 0 | 282.9422 | 282.9422 | 0.34469 | 0 | Exterran Energy Solutions | Preston Batula | 281.836.7562 | Preston.batula@exterran.com | Record Complete | EPA Method 320 Fourier Transform Infrared
none given | 20090930_11 | TX | Roberts | 48393 | 6 | natural gas compression | TCEQ | NA | 20200253 - Fuel Comb - Industrial Boilers, ICEs - Natural Gas | Reciprocating IC Engine | 4SRB engine | Natural Gas | Caterpillar G3406NA |  |  | 215 hp | Uncontrolled | Uncontrolled | Air Hygiene | Other - specify in comments | MKS 2030 | Other - specify in comments | Yes | 2009-09-30 | 5 | 697.4689 | Start up | N/A | N/A | 10 | Research | ppmvd | 57.9321 | 965.5474 | 1023.4795 | 3.5691 | 0.056603 | Exterran Energy Solutions | Preston Batula | 281.836.7562 | Preston.batula@exterran.com | Record Complete | EPA Method 320 Fourier Transform Infrared
none given | 20090930_11 | TX | Roberts | 48393 | 6 | natural gas compression | TCEQ | NA | 20200253 - Fuel Comb - Industrial Boilers, ICEs - Natural Gas | Reciprocating IC Engine | 4SRB IC Engine | Natural Gas | Caterpillar G3306NA |  |  | 145 hp | Uncontrolled | Uncontrolled | Air Hygiene | Other - specify in comments | MKS 2030 | Other - specify in comments | Yes | 2009-09-30 | 66 | 972.1278 | Routine | N/A | N/A | 60 | Research | ppmvd | 10.442 | 1965.2529 | 1975.6949 | 0.98324 | 0.0052852 | Exterran Energy Solutions | Preston Batula | 281.836.7562 | Preston.batula@exterran.com | Record Complete | EPA Method 320 Fourier Transform Infrared
none given | 20090930_11 | TX | Roberts | 48393 | 6 | natural gas compression | TCEQ | NA | 20200253 - Fuel Comb - Industrial Boilers, ICEs - Natural Gas | Reciprocating IC Engine | 4SRB IC Engine | Natural Gas | Caterpillar G3306NA |  |  | 145 hp | Uncontrolled | Uncontrolled | Air Hygiene | Other - specify in comments | MKS 2030 | Other - specify in comments | Yes | 2009-09-30 | 66 | 939.662 | Routine | N/A | N/A | 10 | Research | ppmvd | 127.6121 | 5173.9658 | 5301.5779 | 3.8304 | 0.024071 | Exterran Energy Solutions | Preston Batula | 281.836.7562 | Preston.batula@exterran.com | Record Complete | EPA Method 320 Fourier Transform Infrared
none given | 20091001_11 | TX | Gray | 48179 | 6 | natural gas compression | TCEQ | NA | 20200253 - Fuel Comb - Industrial Boilers, ICEs - Natural Gas | Reciprocating IC Engine | 4SRB engine | Natural Gas | Waukesha F1197G |  |  | 186 hp | Uncontrolled | Uncontrolled | Air Hygiene | Other - specify in comments | MKS 2030 | Other - specify in comments | Yes | 2009-10-01 | 5 | 798.733 | Start up | N/A | N/A | 10 | Research | ppmvd | 3.9374 | 49.5723 | 53.5097 | 1.8409 | 0.073582 | Exterran Energy Solutions | Preston Batula | 281.836.7562 | Preston.batula@exterran.com | Record Complete | EPA Method 320 Fourier Transform Infrared
none given | 20091001_11 | TX | Gray | 48179 | 6 | natural gas compression | TCEQ | NA | 20200253 - Fuel Comb - Industrial Boilers, ICEs - Natural Gas | Reciprocating IC Engine | 4SRB IC Engine | Natural Gas | Waukesha F1197G |  |  | 186 hp | Uncontrolled | Uncontrolled | Air Hygiene | Other - specify in comments | MKS 2030 | Other - specify in comments | Yes | 2009-10-01 | 82 | 1017.9987 | Routine | N/A | N/A | 60 | Research | ppmvd | 1.1684 | 901.5617 | 902.7301 | 0.24984 | 0.0012943 | Exterran Energy Solutions | Preston Batula | 281.836.7562 | Preston.batula@exterran.com | Record Complete | EPA Method 320 Fourier Transform Infrared
none given | 20091001_11 | TX | Gray | 48179 | 6 | natural gas compression | TCEQ | NA | 20200253 - Fuel Comb - Industrial Boilers, ICEs - Natural Gas | Reciprocating IC Engine | 4SRB IC Engine | Natural Gas | Waukesha F1197G |  |  | 186 hp | Uncontrolled | Uncontrolled | Air Hygiene | Other - specify in comments | MKS 2030 | Other - specify in comments | Yes | 2009-10-01 | 82 | 1048.1996 | Routine | N/A | N/A | 10 | Research | ppmvd | 17.0775 | 3220.861 | 3237.9385 | 1.6371 | 0.0052742 | Exterran Energy Solutions | Preston Batula | 281.836.7562 | Preston.batula@exterran.com | Record Complete | EPA Method 320 Fourier Transform Infrared
none given | 20091001_12 | TX | Gray | 48179 | 6 | natural gas compression | TCEQ | NA | 20200253 - Fuel Comb - Industrial Boilers, ICEs - Natural Gas | Reciprocating IC Engine | 4SRB IC Engine | Natural Gas | Waukesha F1197G |  |  | 186 hp | Uncontrolled | Uncontrolled | Air Hygiene | Other - specify in comments | MKS 2030 | Other - specify in comments | Yes | 2009-10-01 | 68 | 814.7088 | Routine | N/A | N/A | 60 | Research | ppmvd | 34.5148 | 2266.2644 | 2300.7792 | 1.4819 | 0.015001 | Exterran Energy Solutions | Preston Batula | 281.836.7562 | Preston.batula@exterran.com | Record Complete | EPA Method 320 Fourier Transform Infrared
none given | 20091005_31 | KS | Stevens | 20189 | 7 | natural gas compression | KDHE | NA | 20200253 - Fuel Comb - Industrial Boilers, ICEs - Natural Gas | Reciprocating IC Engine | 4SRB engine | Natural Gas | Caterpillar G3406NA |  |  | 215 hp | Uncontrolled | Uncontrolled | Air Hygiene | Other - specify in comments | MKS 2030 | Other - specify in comments | Yes | 2009-10-05 | 5 | 417.1084 | Start up | N/A | N/A | 10 | Research | ppmvd | 15.1232 | 273.338 | 288.4612 | 2.4873 | 0.052427 | Exterran Energy Solutions | Preston Batula | 281.836.7562 | Preston.batula@exterran.com | Record Complete | EPA Method 320 Fourier Transform Infrared
none given | 20091005_31 | KS | Stevens | 20189 | 7 | natural gas compression | KDHE | NA | 20200253 - Fuel Comb - Industrial Boilers, ICEs - Natural Gas | Reciprocating IC Engine | 4SRB IC Engine | Natural Gas | Caterpillar G3406NA |  |  | 215 hp | Uncontrolled | Uncontrolled | Air Hygiene | Other - specify in comments | MKS 2030 | Other - specify in comments | Yes | 2009-10-05 | 94 | 791.8146 | Routine | N/A | N/A | 60 | Research | ppmvd | 7.5154 | 1182.3094 | 1189.8248 | 0.58799 | 0.0063164 | Exterran Energy Solutions | Preston Batula | 281.836.7562 | Preston.batula@exterran.com | Record Complete | EPA Method 320 Fourier Transform Infrared
none given | 20091005_31 | KS | Stevens | 20189 | 7 | natural gas compression | KDHE | NA | 20200253 - Fuel Comb - Industrial Boilers, ICEs - Natural Gas | Reciprocating IC Engine | 4SRB IC Engine | Natural Gas | Caterpillar G3406NA |  |  | 215 hp | Uncontrolled | Uncontrolled | Air Hygiene | Other - specify in comments | MKS 2030 | Other - specify in comments | Yes | 2009-10-05 | 94 | 816.4845 | Routine | N/A | N/A | 10 | Research | ppmvd | 12.8515 | 3224.4269 | 3237.2784 | 0.77885 | 0.0039698 | Exterran Energy Solutions | Preston Batula | 281.836.7562 | Preston.batula@exterran.com | Record Complete | EPA Method 320 Fourier Transform Infrared
none given | 20091005_32 | KS | Grant | 20067 | 7 | natural gas compression | KDHE | NA | 20200253 - Fuel Comb - Industrial Boilers, ICEs - Natural Gas | Reciprocating IC Engine | 4SRB engine | Natural Gas | Caterpillar G3306TA |  |  | 203 hp | Uncontrolled | Uncontrolled | Air Hygiene | Other - specify in comments | MKS 2030 | Other - specify in comments | Yes | 2009-10-05 | 5 | 401.9102 | Start up | N/A | N/A | 10 | Research | ppmvd | 5.9061 | 1218.6544 | 1224.5606 | 0.77613 | 0.004823 | Exterran Energy Solutions | Preston Batula | 281.836.7562 | Preston.batula@exterran.com | Record Complete | EPA Method 320 Fourier Transform Infrared
none given | 20091005_32 | KS | Grant | 20067 | 7 | natural gas compression | KDHE | NA | 20200253 - Fuel Comb - Industrial Boilers, ICEs - Natural Gas | Reciprocating IC Engine | 4SRB IC Engine | Natural Gas | Caterpillar G3306TA |  |  | 203 hp | Uncontrolled | Uncontrolled | Air Hygiene | Other - specify in comments | MKS 2030 | Other - specify in comments | Yes | 2009-10-05 | 58 | 773.0017 | Routine | N/A | N/A | 60 | Research | ppmvd | 1.1482 | 2362.8482 | 2363.9964 | 0.26901 | 0.00048572 | Exterran Energy Solutions | Preston Batula | 281.836.7562 | Preston.batula@exterran.com | Record Complete | EPA Method 320 Fourier Transform Infrared
none given | 20091005_32 | KS | Grant | 20067 | 7 | natural gas compression | KDHE | NA | 20200253 - Fuel Comb - Industrial Boilers, ICEs - Natural Gas | Reciprocating IC Engine | 4SRB IC Engine | Natural Gas | Caterpillar G3306TA |  |  | 203 hp | Uncontrolled | Uncontrolled | Air Hygiene | Other - specify in comments | MKS 2030 | Other - specify in comments | Yes | 2009-10-05 | 58 | 864.7489 | Routine | N/A | N/A | 10 | Research | ppmvd | 15.9776 | 4484.5257 | 4500.5034 | 0.8666 | 0.0035502 | Exterran Energy Solutions | Preston Batula | 281.836.7562 | Preston.batula@exterran.com | Record Complete | EPA Method 320 Fourier Transform Infrared
none given | 20091006_31 | KS | Finney | 20055 | 7 | natural gas compression | KDHE | NA | 20200253 - Fuel Comb - Industrial Boilers, ICEs - Natural Gas | Reciprocating IC Engine | 4SRB engine | Natural Gas | Caterpillar G3406TA |  |  | 325 hp | Uncontrolled | Uncontrolled | Air Hygiene | Other - specify in comments | MKS 2030 | Other - specify in comments | Yes | 2009-10-06 | 5 | 449.0083 | Start up | N/A | N/A | 20 | Research | ppmvd | 5.7311 | 116.7911 | 122.5221 | 0.56947 | 0.046776 | Exterran Energy Solutions | Preston Batula | 281.836.7562 | Preston.batula@exterran.com | Record Complete | EPA Method 320 Fourier Transform Infrared
none given | 20091006_31 | KS | Finney | 20055 | 7 | natural gas compression | KDHE | NA | 20200253 - Fuel Comb - Industrial Boilers, ICEs - Natural Gas | Reciprocating IC Engine | 4SRB IC Engine | Natural Gas | Caterpillar G3406TA |  |  | 325 hp | Uncontrolled | Uncontrolled | Air Hygiene | Other - specify in comments | MKS 2030 | Other - specify in comments | Yes | 2009-10-06 | 85 | 644.2138 | Routine | N/A | N/A | 60 | Research | ppmvd | 2.7226 | 1361.0538 | 1363.7764 | 0.29136 | 0.0019964 | Exterran Energy Solutions | Preston Batula | 281.836.7562 | Preston.batula@exterran.com | Record Complete | EPA Method 320 Fourier Transform Infrared
none given | 20091006_31 | KS | Finney | 20055 | 7 | natural gas compression | KDHE | NA | 20200253 - Fuel Comb - Industrial Boilers, ICEs - Natural Gas | Reciprocating IC Engine | 4SRB IC Engine | Natural Gas | Caterpillar G3406TA |  |  | 325 hp | Uncontrolled | Uncontrolled | Air Hygiene | Other - specify in comments | MKS 2030 | Other - specify in comments | Yes | 2009-10-06 | 80 | 627.1609 | Routine | N/A | N/A | 10 | Research | ppmvd | 6.5647 | 1646.2479 | 1652.8126 | 0.24474 | 0.0039719 | Exterran Energy Solutions | Preston Batula | 281.836.7562 | Preston.batula@exterran.com | Record Complete | EPA Method 320 Fourier Transform Infrared
none given | 20091006_31 | KS | Finney | 20055 | 7 | natural gas compression | KDHE | NA | 20200253 - Fuel Comb - Industrial Boilers, ICEs - Natural Gas | Reciprocating IC Engine | 4SRB IC Engine | Natural Gas | Caterpillar G3406TA |  |  | 325 hp | Uncontrolled | Uncontrolled | Air Hygiene | Other - specify in comments | MKS 2030 | Other - specify in comments | Yes | 2009-10-06 | 80 | 605.0911 | Routine | N/A | N/A | 60 | Research | ppmvd | 38.0148 | 2224.1287 | 2262.1435 | 2.017 | 0.016805 | Exterran Energy Solutions | Preston Batula | 281.836.7562 | Preston.batula@exterran.com | Record Complete | EPA Method 320 Fourier Transform Infrared
none given | 20091006_31 | KS | Finney | 20055 | 7 | natural gas compression | KDHE | NA | 20200253 - Fuel Comb - Industrial Boilers, ICEs - Natural Gas | Reciprocating IC Engine | 4SRB IC Engine | Natural Gas | Caterpillar G3406TA |  |  | 325 hp | Uncontrolled | Uncontrolled | Air Hygiene | Other - specify in comments | MKS 2030 | Other - specify in comments | Yes | 2009-10-06 | 85 | 622.1106 | Routine | N/A | N/A | 60 | Research | ppmvd | 38.0998 | 2860.9532 | 2899.053 | 1.9094 | 0.013142 | Exterran Energy Solutions | Preston Batula | 281.836.7562 | Preston.batula@exterran.com | Record Complete | EPA Method 320 Fourier Transform Infrared
none given | 20091006_32 | KS | Haskell | 20081 | 7 | natural gas compression | KDHE | NA | 20200253 - Fuel Comb - Industrial Boilers, ICEs - Natural Gas | Reciprocating IC Engine | 4SRB engine | Natural Gas | Caterpillar G3406TA |  |  | 325 hp | Uncontrolled | Uncontrolled | Air Hygiene | Other - specify in comments | MKS 2030 | Other - specify in comments | Yes | 2009-10-06 | 5 | 604.1194 | Start up | N/A | N/A | 10 | Research | ppmvd | 45.6385 | 1946.024 | 1991.6625 | 2.6665 | 0.022915 | Exterran Energy Solutions | Preston Batula | 281.836.7562 | Preston.batula@exterran.com | Record Complete | EPA Method 320 Fourier Transform Infrared
none given | 20091006_32 | KS | Haskell | 20081 | 7 | natural gas compression | KDHE | NA | 20200253 - Fuel Comb - Industrial Boilers, ICEs - Natural Gas | Reciprocating IC Engine | 4SRB IC Engine | Natural Gas | Caterpillar G3406TA |  |  | 325 hp | Uncontrolled | Uncontrolled | Air Hygiene | Other - specify in comments | MKS 2030 | Other - specify in comments | Yes | 2009-10-06 | 82 | 652.5243 | Routine | N/A | N/A | 10 | Research | ppmvd | 37.9288 | 2276.9318 | 2314.8605 | 2.2568 | 0.016385 | Exterran Energy Solutions | Preston Batula | 281.836.7562 | Preston.batula@exterran.com | Record Complete | EPA Method 320 Fourier Transform Infrared
none given | 20091006_32 | KS | Haskell | 20081 | 7 | natural gas compression | KDHE | NA | 20200253 - Fuel Comb - Industrial Boilers, ICEs - Natural Gas | Reciprocating IC Engine | 4SRB IC Engine | Natural Gas | Caterpillar G3406TA |  |  | 325 hp | Uncontrolled | Uncontrolled | Air Hygiene | Other - specify in comments | MKS 2030 | Other - specify in comments | Yes | 2009-10-06 | 82 | 831.9784 | Routine | N/A | N/A | 60 | Research | ppmvd | 4.623 | 2538.0567 | 2542.6797 | 0.37801 | 0.0018182 | Exterran Energy Solutions | Preston Batula | 281.836.7562 | Preston.batula@exterran.com | Record Complete | EPA Method 320 Fourier Transform Infrared
none given | 20091006_32 | KS | Haskell | 20081 | 7 | natural gas compression | KDHE | NA | 20200253 - Fuel Comb - Industrial Boilers, ICEs - Natural Gas | Reciprocating IC Engine | 4SRB engine | Natural Gas | Caterpillar G3406TA |  |  | 325 hp | Uncontrolled | Uncontrolled | Air Hygiene | Other - specify in comments | MKS 2030 | Other - specify in comments | Yes | 2009-10-07 | 5 | 652.5243 | Start up | N/A | N/A | 10 | Research | ppmvd | 37.9288 | 2276.9318 | 2314.8605 | 2.2568 | 0.016385 | Exterran Energy Solutions | Preston Batula | 281.836.7562 | Preston.batula@exterran.com | Record Complete | EPA Method 320 Fourier Transform Infrared
none given | 20091007_31 | KS | Finney | 20055 | 7 | natural gas compression | KDHE | NA | 20200253 - Fuel Comb - Industrial Boilers, ICEs - Natural Gas | Reciprocating IC Engine | 2SLB engine | Natural Gas | Ajax DPC-360 |  |  | 346 hp | Uncontrolled | Uncontrolled | Air Hygiene | Other - specify in comments | MKS 2030 | Other - specify in comments | Yes | 2009-10-07 | 5 | 324.748 | Start up | N/A | N/A | 10 | Research | ppmvd | 13.6788 | 4.9152 | 18.594 | 17.1281 | 0.73566 | Exterran Energy Solutions | Preston Batula | 281.836.7562 | Preston.batula@exterran.com | Record Complete | EPA Method 320 Fourier Transform Infrared
none given | 20091007_31 | KS | Finney | 20055 | 7 | natural gas compression | KDHE | NA | 20200253 - Fuel Comb - Industrial Boilers, ICEs - Natural Gas | Reciprocating IC Engine | 2SLB IC Engine | Natural Gas | Ajax DPC-360 |  |  | 346 hp | Uncontrolled | Uncontrolled | Air Hygiene | Other - specify in comments | MKS 2030 | Other - specify in comments | Yes | 2009-10-07 | 64 | 453.4415 | Routine | N/A | N/A | 60 | Research | ppmvd | 22.1328 | 22.0216 | 44.1544 | 15.1124 | 0.50126 | Exterran Energy Solutions | Preston Batula | 281.836.7562 | Preston.batula@exterran.com | Record Complete | EPA Method 320 Fourier Transform Infrared
none given | 20091007_32 | KS | Kearny | 20093 | 7 | natural gas compression | KDHE | NA | 20200253 - Fuel Comb - Industrial Boilers, ICEs - Natural Gas | Reciprocating IC Engine | 2SLB IC Engine | Natural Gas | Ajax DPC-360 |  |  | 346 hp | Uncontrolled | Uncontrolled | Air Hygiene | Other - specify in comments | MKS 2030 | Other - specify in comments | Yes | 2009-10-07 | 47 | 318.5703 | Routine | N/A | N/A | 60 | Research | ppmvd | 57.3844 | 36.1805 | 93.565 | 14.1992 | 0.61331 | Exterran Energy Solutions | Preston Batula | 281.836.7562 | Preston.batula@exterran.com | Record Complete | EPA Method 320 Fourier Transform Infrared
none given | 20091007_32 | KS | Kearny | 20093 | 7 | natural gas compression | KDHE | NA | 20200253 - Fuel Comb - Industrial Boilers, ICEs - Natural Gas | Reciprocating IC Engine | 2SLB engine | Natural Gas | Ajax DPC-360 |  |  | 346 hp | Uncontrolled | Uncontrolled | Air Hygiene | Other - specify in comments | MKS 2030 | Other - specify in comments | Yes | 2009-10-07 | 5 | 293.5722 | Start up | N/A | N/A | 10 | Research | ppmvd | 51.5539 | 138.2364 | 189.7903 | 14.0954 | 0.27164 | Exterran Energy Solutions | Preston Batula | 281.836.7562 | Preston.batula@exterran.com | Record Complete | EPA Method 320 Fourier Transform Infrared
none given | 20091008_31 | KS | Grant | 20067 | 7 | natural gas compression | KDHE | NA | 20200253 - Fuel Comb - Industrial Boilers, ICEs - Natural Gas | Reciprocating IC Engine | 4SRB engine | Natural Gas | Caterpillar G3306TA |  |  | 203 hp | Uncontrolled | Uncontrolled | Air Hygiene | Other - specify in comments | MKS 2030 | Other - specify in comments | Yes | 2009-10-08 | 5 | 595.3752 | Start up | N/A | N/A | 10 | Research | ppmvd | 16.6466 | 1070.9975 | 1087.6441 | 1.5939 | 0.015305 | Exterran Energy Solutions | Preston Batula | 281.836.7562 | Preston.batula@exterran.com | Record Complete | EPA Method 320 Fourier Transform Infrared
none given | 20091008_31 | KS | Grant | 20067 | 7 | natural gas compression | KDHE | NA | 20200253 - Fuel Comb - Industrial Boilers, ICEs - Natural Gas | Reciprocating IC Engine | 4SRB IC Engine | Natural Gas | Caterpillar G3306TA |  |  | 203 hp | Uncontrolled | Uncontrolled | Air Hygiene | Other - specify in comments | MKS 2030 | Other - specify in comments | Yes | 2009-10-08 | 58 | 828.271 | Routine | N/A | N/A | 60 | Research | ppmvd | 0.20401 | 1464.7573 | 1464.9613 | 0.1389 | 0.00013926 | Exterran Energy Solutions | Preston Batula | 281.836.7562 | Preston.batula@exterran.com | Record Complete | EPA Method 320 Fourier Transform Infrared
none given | 20091008_31 | KS | Grant | 20067 | 7 | natural gas compression | KDHE | NA | 20200253 - Fuel Comb - Industrial Boilers, ICEs - Natural Gas | Reciprocating IC Engine | 4SRB IC Engine | Natural Gas | Caterpillar G3306TA |  |  | 203 hp | Uncontrolled | Uncontrolled | Air Hygiene | Other - specify in comments | MKS 2030 | Other - specify in comments | Yes | 2009-10-08 | 63 | 845.1593 | Routine | N/A | N/A | 10 | Research | ppmvd | 0.18884 | 1569.5497 | 1569.7386 | 0.12884 | 0.0001203 | Exterran Energy Solutions | Preston Batula | 281.836.7562 | Preston.batula@exterran.com | Record Complete | EPA Method 320 Fourier Transform Infrared
none given | 20091008_31 | KS | Grant | 20067 | 7 | natural gas compression | KDHE | NA | 20200253 - Fuel Comb - Industrial Boilers, ICEs - Natural Gas | Reciprocating IC Engine | 4SRB IC Engine | Natural Gas | Caterpillar G3306TA |  |  | 203 hp | Uncontrolled | Uncontrolled | Air Hygiene | Other - specify in comments | MKS 2030 | Other - specify in comments | Yes | 2009-10-08 | 58 | 841.7317 | Routine | N/A | N/A | 10 | Research | ppmvd | 34.4675 | 2249.8207 | 2284.2882 | 1.8715 | 0.015089 | Exterran Energy Solutions | Preston Batula | 281.836.7562 | Preston.batula@exterran.com | Record Complete | EPA Method 320 Fourier Transform Infrared
none given | 20091008_31 | KS | Grant | 20067 | 7 | natural gas compression | KDHE | NA | 20200253 - Fuel Comb - Industrial Boilers, ICEs - Natural Gas | Reciprocating IC Engine | 4SRB IC Engine | Natural Gas | Caterpillar G3306TA |  |  | 203 hp | Uncontrolled | Uncontrolled | Air Hygiene | Other - specify in comments | MKS 2030 | Other - specify in comments | Yes | 2009-10-08 | 63 | 856.7559 | Routine | N/A | N/A | 60 | Research | ppmvd | 29.1466 | 2581.2913 | 2610.4379 | 1.4891 | 0.011165 | Exterran Energy Solutions | Preston Batula | 281.836.7562 | Preston.batula@exterran.com | Record Complete | EPA Method 320 Fourier Transform Infrared
none given | 20091009_31 | KS | Ford | 20057 | 7 | natural gas compression | KDHE | NA | 20200253 - Fuel Comb - Industrial Boilers, ICEs - Natural Gas | Reciprocating IC Engine | 4SRB IC Engine | Natural Gas | Waukesha F1197G |  |  | 186 hp | Uncontrolled | Uncontrolled | Air Hygiene | Other - specify in comments | MKS 2030 | Other - specify in comments | Yes | 2009-10-09 | 69 | 896.831 | Routine | N/A | N/A | 10 | Research | ppmvd | 74.7753 | 1107.9919 | 1182.7671 | 4.1586 | 0.063221 | Exterran Energy Solutions | Preston Batula | 281.836.7562 | Preston.batula@exterran.com | Record Complete | EPA Method 320 Fourier Transform Infrared
none given | 20091009_31 | KS | Ford | 20057 | 7 | natural gas compression | KDHE | NA | 20200253 - Fuel Comb - Industrial Boilers, ICEs - Natural Gas | Reciprocating IC Engine | 4SRB engine | Natural Gas | Waukesha F1197G |  |  | 186 hp | Uncontrolled | Uncontrolled | Air Hygiene | Other - specify in comments | MKS 2030 | Other - specify in comments | Yes | 2009-10-09 | 5 | 782.1494 | Start up | N/A | N/A | 10 | Research | ppmvd | 66.1937 | 1511.2906 | 1577.4843 | 3.8332 | 0.041962 | Exterran Energy Solutions | Preston Batula | 281.836.7562 | Preston.batula@exterran.com | Record Complete | EPA Method 320 Fourier Transform Infrared
none given | 20091009_31 | KS | Ford | 20057 | 7 | natural gas compression | KDHE | NA | 20200253 - Fuel Comb - Industrial Boilers, ICEs - Natural Gas | Reciprocating IC Engine | 4SRB IC Engine | Natural Gas | Waukesha F1197G |  |  | 186 hp | Uncontrolled | Uncontrolled | Air Hygiene | Other - specify in comments | MKS 2030 | Other - specify in comments | Yes | 2009-10-09 | 69 | 909.7843 | Routine | N/A | N/A | 60 | Research | ppmvd | 44.058 | 2343.3555 | 2387.4135 | 1.8997 | 0.018454 | Exterran Energy Solutions | Preston Batula | 281.836.7562 | Preston.batula@exterran.com | Record Complete | EPA Method 320 Fourier Transform Infrared
none given | 20091009_32 | KS | Kiowa | 20097 | 7 | natural gas compression | KDHE | NA | 20200253 - Fuel Comb - Industrial Boilers, ICEs - Natural Gas | Reciprocating IC Engine | 4SRB engine | Natural Gas | Waukesha F1197G |  |  | 186 hp | Uncontrolled | Uncontrolled | Air Hygiene | Other - specify in comments | MKS 2030 | Other - specify in comments | Yes | 2009-10-09 | 5 | 604.283 | Start up | N/A | N/A | 10 | Research | ppmvd | 17.6723 | 581.2718 | 598.944 | 1.6847 | 0.029506 | Exterran Energy Solutions | Preston Batula | 281.836.7562 | Preston.batula@exterran.com | Record Complete | EPA Method 320 Fourier Transform Infrared
none given | 20091009_32 | KS | Kiowa | 20097 | 7 | natural gas compression | KDHE | NA | 20200253 - Fuel Comb - Industrial Boilers, ICEs - Natural Gas | Reciprocating IC Engine | 4SRB IC Engine | Natural Gas | Waukesha F1197G |  |  | 186 hp | Uncontrolled | Uncontrolled | Air Hygiene | Other - specify in comments | MKS 2030 | Other - specify in comments | Yes | 2009-10-09 | 64 | 958.4637 | Routine | N/A | N/A | 60 | Research | ppmvd | 2.1172 | 1706.3238 | 1708.441 | 0.34758 | 0.0012393 | Exterran Energy Solutions | Preston Batula | 281.836.7562 | Preston.batula@exterran.com | Record Complete | EPA Method 320 Fourier Transform Infrared
none given | 20091009_32 | KS | Kiowa | 20097 | 7 | natural gas compression | KDHE | NA | 20200253 - Fuel Comb - Industrial Boilers, ICEs - Natural Gas | Reciprocating IC Engine | 4SRB IC Engine | Natural Gas | Waukesha F1197G |  |  | 186 hp | Uncontrolled | Uncontrolled | Air Hygiene | Other - specify in comments | MKS 2030 | Other - specify in comments | Yes | 2009-10-09 | 64 | 908.7544 | Routine | N/A | N/A | 10 | Research | ppmvd | 41.3801 | 1687.6569 | 1729.037 | 2.0475 | 0.023932 | Exterran Energy Solutions | Preston Batula | 281.836.7562 | Preston.batula@exterran.com | Record Complete | EPA Method 320 Fourier Transform Infrared
none given | 20091009_33 | KS | Pratt | 20151 | 7 | natural gas compression | KDHE | NA | 20200253 - Fuel Comb - Industrial Boilers, ICEs - Natural Gas | Reciprocating IC Engine | 4SRB engine | Natural Gas | Waukesha F817G |  |  | 125 hp | Uncontrolled | Uncontrolled | Air Hygiene | Other - specify in comments | MKS 2030 | Other - specify in comments | Yes | 2009-10-09 | 5 | 688.8568 | Start up | N/A | N/A | 10 | Research | ppmvd | 6.0584 | 835.9242 | 841.9825 | 0.67062 | 0.0071953 | Exterran Energy Solutions | Preston Batula | 281.836.7562 | Preston.batula@exterran.com | Record Complete | EPA Method 320 Fourier Transform Infrared
none given | 20091009_33 | KS | Pratt | 20151 | 7 | natural gas compression | KDHE | NA | 20200253 - Fuel Comb - Industrial Boilers, ICEs - Natural Gas | Reciprocating IC Engine | 4SRB IC Engine | Natural Gas | Waukesha F817G |  |  | 125 hp | Uncontrolled | Uncontrolled | Air Hygiene | Other - specify in comments | MKS 2030 | Other - specify in comments | Yes | 2009-10-09 | 25 | 768.051 | Routine | N/A | N/A | 60 | Research | ppmvd | 5.8244 | 961.2669 | 967.0913 | 0.5672 | 0.0060226 | Exterran Energy Solutions | Preston Batula | 281.836.7562 | Preston.batula@exterran.com | Record Complete | EPA Method 320 Fourier Transform Infrared
none given | 20091010_31 | KS | Barber | 20007 | 7 | natural gas compression | KDHE | NA | 20200253 - Fuel Comb - Industrial Boilers, ICEs - Natural Gas | Reciprocating IC Engine | 4SRB engine | Natural Gas | Caterpillar G3306NA |  |  | 145 hp | Uncontrolled | Uncontrolled | Air Hygiene | Other - specify in comments | MKS 2030 | Other - specify in comments | Yes | 2009-10-10 | 5 | 702.2333 | Start up | N/A | N/A | 10 | Research | ppmvd | 9.7939 | 58.7072 | 68.5011 | 2.6011 | 0.14297 | Exterran Energy Solutions | Preston Batula | 281.836.7562 | Preston.batula@exterran.com | Record Complete | EPA Method 320 Fourier Transform Infrared
none given | 20091010_31 | KS | Barber | 20007 | 7 | natural gas compression | KDHE | NA | 20200253 - Fuel Comb - Industrial Boilers, ICEs - Natural Gas | Reciprocating IC Engine | 4SRB IC Engine | Natural Gas | Caterpillar G3306NA |  |  | 145 hp | Uncontrolled | Uncontrolled | Air Hygiene | Other - specify in comments | MKS 2030 | Other - specify in comments | Yes | 2009-10-10 | 91 | 966.5265 | Routine | N/A | N/A | 60 | Research | ppmvd | 7.6407 | 449.6711 | 457.3118 | 0.61521 | 0.016708 | Exterran Energy Solutions | Preston Batula | 281.836.7562 | Preston.batula@exterran.com | Record Complete | EPA Method 320 Fourier Transform Infrared
none given | 20091010_31 | KS | Barber | 20007 | 7 | natural gas compression | KDHE | NA | 20200253 - Fuel Comb - Industrial Boilers, ICEs - Natural Gas | Reciprocating IC Engine | 4SRB IC Engine | Natural Gas | Caterpillar G3306NA |  |  | 145 hp | Uncontrolled | Uncontrolled | Air Hygiene | Other - specify in comments | MKS 2030 | Other - specify in comments | Yes | 2009-10-10 | 91 | 962.8637 | Routine | N/A | N/A | 10 | Research | ppmvd | 7.3253 | 1472.5575 | 1479.8828 | 0.63496 | 0.0049499 | Exterran Energy Solutions | Preston Batula | 281.836.7562 | Preston.batula@exterran.com | Record Complete | EPA Method 320 Fourier Transform Infrared
North Alva | 6515 | OK | Woods | 40151 | 6 | Compressor Station | ODEQ | 2008-335 | 20200254 - Fuel Comb - Industrial Boilers, ICEs - Natural Gas | Reciprocating IC Engine | 4SRB RICE | Natural Gas | Waukesha L5794 GSI ESM | 2008 | MC3195 | 1380 | Catalytic Converter | Uncontrolled | Midcon | Other - specify in comments | ECOM A Plus | Portable tabletop - electrochemical | yes | 2012-05-03 | 95 | 1056 | Routine | 6525 | ACFM | 20 min | source | ppm | 1 | 3 | 4 | 0 | 0.25 | OK DEQ - AQD | Amalia Talty | 405-702-4208 | amalia.talty@deq.ok.gov | Record Complete | Test Method - ASTM 6522-00
North Alva | 6515 | OK | Woods | 40151 | 6 | Compressor Station | ODEQ | 2008-335 | 20200254 - Fuel Comb - Industrial Boilers, ICEs - Natural Gas | Reciprocating IC Engine | 4SRB RICE | Natural Gas | Waukesha L5794 GSI ESM | 2008 | MC3195 | 1380 | Catalytic Converter | Uncontrolled | Midcon | Other - specify in comments | ECOM A Plus | Portable tabletop - electrochemical | yes | 2012-05-03 | 95 | 1056 | Routine | 6525 | ACFM | 20 min | source | ppm | 1.9 | 3.5 | 5.4 | 0 | 0.35185 | OK DEQ - AQD | Amalia Talty | 405-702-4208 | amalia.talty@deq.ok.gov | Record Complete | Test Method - ASTM 6522-00
North Alva | 6515 | OK | Woods | 40151 | 6 | Compressor Station | ODEQ | 2008-335 | 20200254 - Fuel Comb - Industrial Boilers, ICEs - Natural Gas | Reciprocating IC Engine | 4SRB RICE | Natural Gas | Waukesha L5794 GSI ESM | 2008 | MC3195 | 1380 | Catalytic Converter | Uncontrolled | Midcon | Other - specify in comments | ECOM A Plus | Portable tabletop - electrochemical | yes | 2012-05-03 | 95 | 1056 | Routine | 6525 | ACFM | 30 min | source | ppm | 2.5 | 3.8 | 6.2 | 0 | 0.39683 | OK DEQ - AQD | Amalia Talty | 405-702-4208 | amalia.talty@deq.ok.gov | Record Complete | Test Method - ASTM 6522-00
North Alva | 6515 | OK | Woods | 40151 | 6 | Compressor Station | ODEQ | 2008-335 | 20200254 - Fuel Comb - Industrial Boilers, ICEs - Natural Gas | Reciprocating IC Engine | 4SRB RICE | Natural Gas | Waukesha L5794 GSI ESM | 2008 | MC3203 | 1380 | Catalytic Converter | Uncontrolled | Midcon | Other - specify in comments | ECOM J2KN | Portable tabletop - electrochemical | yes | 2012-05-03 | 95 | 970 | Routine | 6525 | ACFM | 20 min | source | ppm | 2.7 | 10.8 | 13.5 | 0 | 0.2 | OK DEQ - AQD | Amalia Talty | 405-702-4208 | amalia.talty@deq.ok.gov | Record Complete | Test Method - ASTM 6522-00
North Alva | 6515 | OK | Woods | 40151 | 6 | Compressor Station | ODEQ | 2008-335 | 20200254 - Fuel Comb - Industrial Boilers, ICEs - Natural Gas | Reciprocating IC Engine | 4SRB RICE | Natural Gas | Waukesha L5794 GSI ESM | 2008 | MC3203 | 1380 | Catalytic Converter | Uncontrolled | Midcon | Other - specify in comments | ECOM J2KN | Portable tabletop - electrochemical | yes | 2012-05-03 | 95 | 970 | Routine | 6525 | ACFM | 20 min | source | ppm | 2.6 | 14.3 | 16.8 | 0 | 0.15385 | OK DEQ - AQD | Amalia Talty | 405-702-4208 | amalia.talty@deq.ok.gov | Record Complete | Test Method - ASTM 6522-00
North Alva | 6515 | OK | Woods | 40151 | 6 | Compressor Station | ODEQ | 2008-335 | 20200254 - Fuel Comb - Industrial Boilers, ICEs - Natural Gas | Reciprocating IC Engine | 4SRB RICE | Natural Gas | Waukesha L5794 GSI ESM | 2008 | MC3203 | 1380 | Catalytic Converter | Uncontrolled | Midcon | Other - specify in comments | ECOM J2KN | Portable tabletop - electrochemical | yes | 2012-05-03 | 95 | 970 | Routine | 6525 | ACFM | 30 min | source | ppm | 3 | 27.8 | 30.9 | 0 | 0.097403 | OK DEQ - AQD | Amalia Talty | 405-702-4208 | amalia.talty@deq.ok.gov | Record Complete | Test Method - ASTM 6522-00
North Alva | 6515 | OK | Woods | 40151 | 6 | Compressor Station | ODEQ | 2008-335 | 20200254 - Fuel Comb - Industrial Boilers, ICEs - Natural Gas | Reciprocating IC Engine | 4SLB RICE | Natural Gas | Caterpillar G3516 TALE | 2008 | MC2320 | 1340 | Catalytic Oxidizer | Uncontrolled | Midcon | Other - specify in comments | ECOM A Plus | Portable tabletop - electrochemical | yes | 2012-05-03 | 94 | 880 | Routine | 7685 | ACFM | 20 min | source | ppm | 23.1 | 162 | 185 | 7.9 | 0.1248 | OK DEQ - AQD | Amalia Talty | 405-702-4208 | amalia.talty@deq.ok.gov | Record Complete | Test Method - ASTM 6522-00
North Alva | 6515 | OK | Woods | 40151 | 6 | Compressor Station | ODEQ | 2008-335 | 20200254 - Fuel Comb - Industrial Boilers, ICEs - Natural Gas | Reciprocating IC Engine | 4SLB RICE | Natural Gas | Caterpillar G3516 TALE | 2008 | MC2320 | 1340 | Catalytic Oxidizer | Uncontrolled | Midcon | Other - specify in comments | ECOM A Plus | Portable tabletop - electrochemical | yes | 2012-05-03 | 94 | 880 | Routine | 7685 | ACFM | 20 min | source | ppm | 24.4 | 173 | 197.4 | 7.9 | 0.12361 | OK DEQ - AQD | Amalia Talty | 405-702-4208 | amalia.talty@deq.ok.gov | Record Complete | Test Method - ASTM 6522-00
North Alva | 6515 | OK | Woods | 40151 | 6 | Compressor Station | ODEQ | 2008-335 | 20200254 - Fuel Comb - Industrial Boilers, ICEs - Natural Gas | Reciprocating IC Engine | 4SLB RICE | Natural Gas | Caterpillar G3516 TALE | 2008 | MC2319 | 1340 | Catalytic Oxidizer | Uncontrolled | Midcon | Other - specify in comments | ECOM J2KN | Portable tabletop - electrochemical | yes | 2012-05-03 | 93 | 875 | Routine | 7685 | ACFM | 20 min | source | ppm | 37.5 | 196.6 | 234.1 | 7.8 | 0.16019 | OK DEQ - AQD | Amalia Talty | 405-702-4208 | amalia.talty@deq.ok.gov | Record Complete | Test Method - ASTM 6522-00
North Alva | 6515 | OK | Woods | 40151 | 6 | Compressor Station | ODEQ | 2008-335 | 20200254 - Fuel Comb - Industrial Boilers, ICEs - Natural Gas | Reciprocating IC Engine | 4SLB RICE | Natural Gas | Caterpillar G3516 TALE | 2008 | MC2320 | 1340 | Catalytic Oxidizer | Uncontrolled | Midcon | Other - specify in comments | ECOM A Plus | Portable tabletop - electrochemical | yes | 2012-05-03 | 94 | 880 | Routine | 7685 | ACFM | 20 min | source | ppm | 26.3 | 213.1 | 239.4 | 7.9 | 0.10986 | OK DEQ - AQD | Amalia Talty | 405-702-4208 | amalia.talty@deq.ok.gov | Record Complete | Test Method - ASTM 6522-00
North Alva | 6515 | OK | Woods | 40151 | 6 | Compressor Station | ODEQ | 2008-335 | 20200254 - Fuel Comb - Industrial Boilers, ICEs - Natural Gas | Reciprocating IC Engine | 4SLB RICE | Natural Gas | Caterpillar G3516 TALE | 2008 | MC2319 | 1340 | Catalytic Oxidizer | Uncontrolled | Midcon | Other - specify in comments | ECOM J2KN | Portable tabletop - electrochemical | yes | 2012-05-03 | 93 | 875 | Routine | 7685 | ACFM | 20 min | source | ppm | 37.2 | 213.1 | 250.4 | 7.8 | 0.14862 | OK DEQ - AQD | Amalia Talty | 405-702-4208 | amalia.talty@deq.ok.gov | Record Complete | Test Method - ASTM 6522-00
North Alva | 6515 | OK | Woods | 40151 | 6 | Compressor Station | ODEQ | 2008-335 | 20200254 - Fuel Comb - Industrial Boilers, ICEs - Natural Gas | Reciprocating IC Engine | 4SRB RICE | Natural Gas | Waukesha L5794 GSI ESM | 2008 | MC3203 | 1380 | Catalytic Converter | Uncontrolled | MidCon Compression | Method 7E - NOx - Instrumental with NOx or NO System Calibration | Thermo Scientific Model 42i | Portable tabletop - electrochemical | yes | 2013-05-14 | 98 | 1058 | Routine | 108619 | DSCFH | 10 min | source | ppm | 1.82 | 1.56 | 0.26 | 0 | 0.53846 | OK DEQ - AQD | Amalia Talty | 405-702-4208 | amalia.talty@deq.ok.gov | Record Complete
North Alva | 6515 | OK | Woods | 40151 | 6 | Compressor Station | ODEQ | 2008-335 | 20200254 - Fuel Comb - Industrial Boilers, ICEs - Natural Gas | Reciprocating IC Engine | 4SRB RICE | Natural Gas | Waukesha L5794 GSI ESM | 2008 | MC3203 | 1380 | Catalytic Converter | Uncontrolled | MidCon Compression | Method 7E - NOx - Instrumental with NOx or NO System Calibration | Thermo Scientific Model 42i | Portable tabletop - electrochemical | yes | 2013-05-14 | 97 | 1054 | Routine | 108012 | DSCFH | 10 min | source | ppm | 1.85 | 1.53 | 0.32 | 0 | 0.54734 | OK DEQ - AQD | Amalia Talty | 405-702-4208 | amalia.talty@deq.ok.gov | Record Complete
North Alva | 6515 | OK | Woods | 40151 | 6 | Compressor Station | ODEQ | 2008-335 | 20200254 - Fuel Comb - Industrial Boilers, ICEs - Natural Gas | Reciprocating IC Engine | 4SRB RICE | Natural Gas | Waukesha L5794 GSI ESM | 2008 | MC3203 | 1380 | Catalytic Converter | Uncontrolled | MidCon Compression | Method 7E - NOx - Instrumental with NOx or NO System Calibration | Thermo Scientific Model 42i | Portable tabletop - electrochemical | yes | 2013-05-14 | 98 | 1052 | Routine | 107621 | DSCFH | 10 min | source | ppm | 2.42 | 1.71 | 0.71 | 0 | 0.58596 | OK DEQ - AQD | Amalia Talty | 405-702-4208 | amalia.talty@deq.ok.gov | Record Complete
North Alva | 6515 | OK | Woods | 40151 | 6 | Compressor Station | ODEQ | 2008-335 | 20200254 - Fuel Comb - Industrial Boilers, ICEs - Natural Gas | Reciprocating IC Engine | 4SRB RICE | Natural Gas | Waukesha L5794 GSI ESM | 2008 | MC3195 | 1380 | Catalytic Converter | Uncontrolled | MidCon Compression | Method 7E - NOx - Instrumental with NOx or NO System Calibration | Thermo Scientific Model 42i | Portable tabletop - electrochemical | yes | 2013-05-14 | 98 | 1101 | Routine | 128431 | DSCFH | 10 min | source | ppm | 1.68 | 1.58 | 3.26 | 0 | 0.51534 | OK DEQ - AQD | Amalia Talty | 405-702-4208 | amalia.talty@deq.ok.gov | Record Complete
North Alva | 6515 | OK | Woods | 40151 | 6 | Compressor Station | ODEQ | 2008-335 | 20200254 - Fuel Comb - Industrial Boilers, ICEs - Natural Gas | Reciprocating IC Engine | 4SRB RICE | Natural Gas | Waukesha L5794 GSI ESM | 2008 | MC3195 | 1380 | Catalytic Converter | Uncontrolled | MidCon Compression | Method 7E - NOx - Instrumental with NOx or NO System Calibration | Thermo Scientific Model 42i | Portable tabletop - electrochemical | yes | 2013-05-14 | 98 | 1103 | Routine | 128470 | DSCFH | 10 min | source | ppm | 1.93 | 2.68 | 4.64 | 0 | 0.41866 | OK DEQ - AQD | Amalia Talty | 405-702-4208 | amalia.talty@deq.ok.gov | Record Complete
North Alva | 6515 | OK | Woods | 40151 | 6 | Compressor Station | ODEQ | 2008-335 | 20200254 - Fuel Comb - Industrial Boilers, ICEs - Natural Gas | Reciprocating IC Engine | 4SRB RICE | Natural Gas | Waukesha L5794 GSI ESM | 2008 | MC3195 | 1380 | Catalytic Converter | Uncontrolled | MidCon Compression | Method 7E - NOx - Instrumental with NOx or NO System Calibration | Thermo Scientific Model 42i | Portable tabletop - electrochemical | yes | 2013-05-14 | 98 | 1095 | Routine | 128382 | DSCFH | 10 min | source | ppm | 1.24 | 7.66 | 8.9 | 0 | 0.13933 | OK DEQ - AQD | Amalia Talty | 405-702-4208 | amalia.talty@deq.ok.gov | Record Complete | Test Method - ASTM 6522-00
North Alva | 6515 | OK | Woods | 40151 | 6 | Compressor Station | ODEQ | 2008-335 | 20200254 - Fuel Comb - Industrial Boilers, ICEs - Natural Gas | Reciprocating IC Engine | 4SLB RICE | Natural Gas | Caterpillar G3606TALE | 2012 | MC3367 | 1736 | Catalytic Oxidizer | Uncontrolled | MidCon Compression | Method 7E - NOx - Instrumental with NOx or NO System Calibration | Thermo Scientific Model 42i | Portable tabletop - electrochemical | yes | 2013-05-14 | 100 | 847 | Routine | 262596 | DSCFH | 10 min | source | ppm | 18.51 | 20.63 | 39.14 | 12.03 | 0.47292 | OK DEQ - AQD | Amalia Talty | 405-702-4208 | amalia.talty@deq.ok.gov | Record Complete
North Alva | 6515 | OK | Woods | 40151 | 6 | Compressor Station | ODEQ | 2008-335 | 20200254 - Fuel Comb - Industrial Boilers, ICEs - Natural Gas | Reciprocating IC Engine | 4SLB RICE | Natural Gas | Caterpillar G3606TALE | 2012 | MC3367 | 1736 | Catalytic Oxidizer | Uncontrolled | MidCon Compression | Method 7E - NOx - Instrumental with NOx or NO System Calibration | Thermo Scientific Model 42i | Portable tabletop - electrochemical | yes | 2013-05-14 | 100 | 847 | Routine | 262819 | DSCFH | 10 min | source | ppm | 18.91 | 20.88 | 39.79 | 12.05 | 0.47525 | OK DEQ - AQD | Amalia Talty | 405-702-4208 | amalia.talty@deq.ok.gov | Record Complete
North Alva | 6515 | OK | Woods | 40151 | 6 | Compressor Station | ODEQ | 2008-335 | 20200254 - Fuel Comb - Industrial Boilers, ICEs - Natural Gas | Reciprocating IC Engine | 4SLB RICE | Natural Gas | Caterpillar G3606TALE | 2012 | MC3367 | 1736 | Catalytic Oxidizer | Uncontrolled | MidCon Compression | Method 7E - NOx - Instrumental with NOx or NO System Calibration | Thermo Scientific Model 42i | Portable tabletop - electrochemical | yes | 2013-05-14 | 100 | 847 | Routine | 251348 | DSCFH | 10 min | source | ppm | 18.67 | 21.23 | 39.9 | 11.99 | 0.46792 | OK DEQ - AQD | Amalia Talty | 405-702-4208 | amalia.talty@deq.ok.gov | Record Complete
North Alva | 6648 | OK | Woods | 40151 | 6 | Booster Station | ODEQ | 2008-307 | 20200254 - Fuel Comb - Industrial Boilers, ICEs - Natural Gas | Reciprocating IC Engine | 4SLB RICE | Natural Gas | Caterpillar 3606 LE | 2009 | C-1 | 1775 | Catalytic Oxidizer | Uncontrolled | Atlas Pipeline | Other - specify in comments | Enerac 3000 | Portable tabletop - electrochemical | No | 2010-01-13 | 100 | 870 | Routine | 11662 | SCFH | 10 min | Source | ppm | 11.75 | 63.67 | 75.12 | 11.93 | 0.15579 | OK DEQ - AQD | Ryan Buntyn | 405-702-4204 | Ryan.Buntyn@deq.ok.gov | Record Complete | Test Method - ASTM 6522-00
North Alva | 6648 | OK | Woods | 40151 | 6 | Booster Station | ODEQ | 2008-307 | 20200254 - Fuel Comb - Industrial Boilers, ICEs - Natural Gas | Reciprocating IC Engine | 4SLB RICE | Natural Gas | Caterpillar 3606 LE | 2009 | C-1 | 1775 | Catalytic Oxidizer | Uncontrolled | Atlas Pipeline | Other - specify in comments | Enerac 3000 | Portable tabletop - electrochemical | No | 2010-01-13 | 100 | 870 | Routine | 11662 | SCFH | 10 min | Source | ppm | 11.87 | 69.01 | 80.88 | 11.9 | 0.14676 | OK DEQ - AQD | Ryan Buntyn | 405-702-4204 | Ryan.Buntyn@deq.ok.gov | Record Complete | Test Method - ASTM 6522-00
North Alva | 6648 | OK | Woods | 40151 | 6 | Booster Station | ODEQ | 2008-307 | 20200254 - Fuel Comb - Industrial Boilers, ICEs - Natural Gas | Reciprocating IC Engine | 4SLB RICE | Natural Gas | Caterpillar 3606 LE | 2009 | C-1 | 1775 | Catalytic Oxidizer | Uncontrolled | Atlas Pipeline | Other - specify in comments | Enerac 3000 | Portable tabletop - electrochemical | No | 2010-01-13 | 100 | 870 | Routine | 11662 | SCFH | 10 min | Source | ppm | 12.09 | 70.39 | 82.48 | 11.91 | 0.14658 | OK DEQ - AQD | Ryan Buntyn | 405-702-4204 | Ryan.Buntyn@deq.ok.gov | Record Complete | Test Method - ASTM 6522-00
North Alva | 6648 | OK | Woods | 40151 | 6 | Booster Station | ODEQ | 2008-307 | 20200254 - Fuel Comb - Industrial Boilers, ICEs - Natural Gas | Reciprocating IC Engine | 4SLB RICE | Natural Gas | Caterpillar 3606 LE | 2009 | C-3 | 1775 | Catalytic Oxidizer | Uncontrolled | Atlas Pipeline | Other - specify in comments | Enerac 3000 | Portable tabletop - electrochemical | No | 2010-01-27 | 92 | 870 | Routine | 11662 | SCFH | 10 min | Source | ppm | 24.1 | 33.42 | 57.52 | 11.91 | 0.41898 | OK DEQ - AQD | Ryan Buntyn | 405-702-4204 | Ryan.Buntyn@deq.ok.gov | Record Complete | Test Method - ASTM 6522-00
North Alva | 6648 | OK | Woods | 40151 | 6 | Booster Station | ODEQ | 2008-307 | 20200254 - Fuel Comb - Industrial Boilers, ICEs - Natural Gas | Reciprocating IC Engine | 4SLB RICE | Natural Gas | Caterpillar 3606 LE | 2009 | C-3 | 1775 | Catalytic Oxidizer | Uncontrolled | Atlas Pipeline | Other - specify in comments | Enerac 3000 | Portable tabletop - electrochemical | No | 2010-01-27 | 92 | 870 | Routine | 11662 | SCFH | 10 min | Source | ppm | 24.43 | 33.83 | 58.26 | 11.91 | 0.41933 | OK DEQ - AQD | Ryan Buntyn | 405-702-4204 | Ryan.Buntyn@deq.ok.gov | Record Complete | Test Method - ASTM 6522-00
North Alva | 6648 | OK | Woods | 40151 | 6 | Booster Station | ODEQ | 2008-307 | 20200254 - Fuel Comb - Industrial Boilers, ICEs - Natural Gas | Reciprocating IC Engine | 4SLB RICE | Natural Gas | Caterpillar 3606 LE | 2009 | C-3 | 1775 | Catalytic Oxidizer | Uncontrolled | Atlas Pipeline | Other - specify in comments | Enerac 3000 | Portable tabletop - electrochemical | No | 2010-01-27 | 92 | 870 | Routine | 11662 | SCFH | 10 min | Source | ppm | 25.14 | 36.5 | 61.64 | 11.9 | 0.40785 | OK DEQ - AQD | Ryan Buntyn | 405-702-4204 | Ryan.Buntyn@deq.ok.gov | Record Complete | Test Method - ASTM 6522-00
North Alva | 6648 | Ok | Woods | 40151 | 6 | Compressor Station | ODEQ | 2008-307 | 20200254 - Fuel Comb - Industrial Boilers, ICEs - Natural Gas | Reciprocating IC Engine | 4SLB RICE | Natural Gas | Caterpillar G3606 LE | 2009 | C-3 | 1775 | Catalytic Oxidizer | Uncontrolled | Atlas | Other - specify in comments | Enerac 3000 | Portable tabletop - electrochemical | No | 2010-04-06 | 100 | 867 | Routine | 247863 | SCFH | 10 min | source | ppm | 0 | 62.8 | 62.8 | 12.21 | 0 | OK DEQ - AQD | Amalia Talty | 405-702-4208 | amalia.talty@deq.ok.gov | Record Complete
North Alva | 6648 | Ok | Woods | 40151 | 6 | Compressor Station | ODEQ | 2008-307 | 20200254 - Fuel Comb - Industrial Boilers, ICEs - Natural Gas | Reciprocating IC Engine | 4SLB RICE | Natural Gas | Caterpillar G3606 LE | 2009 | C-3 | 1775 | Catalytic Oxidizer | Uncontrolled | Atlas | Other - specify in comments | Enerac 3000 | Portable tabletop - electrochemical | No | 2010-04-06 | 100 | 867 | Routine | 247863 | SCFH | 10 min | source | ppm | 0 | 62.92 | 62.92 | 12.22 | 0 | OK DEQ - AQD | Amalia Talty | 405-702-4208 | amalia.talty@deq.ok.gov | Record Complete
North Alva | 6648 | Ok | Woods | 40151 | 6 | Compressor Station | ODEQ | 2008-307 | 20200254 - Fuel Comb - Industrial Boilers, ICEs - Natural Gas | Reciprocating IC Engine | 4SLB RICE | Natural Gas | Caterpillar G3606 LE | 2009 | C-3 | 1775 | Catalytic Oxidizer | Uncontrolled | Atlas | Other - specify in comments | Enerac 3000 | Portable tabletop - electrochemical | No | 2010-04-06 | 100 | 867 | Routine | 247863 | SCFH | 10 min | source | ppm | 0 | 65.22 | 65.22 | 12.2 | 0 | OK DEQ - AQD | Amalia Talty | 405-702-4208 | amalia.talty@deq.ok.gov | Record Complete
North Alva | 6648 | Ok | Woods | 40151 | 6 | Compressor Station | ODEQ | 2008-307 | 20200254 - Fuel Comb - Industrial Boilers, ICEs - Natural Gas | Reciprocating IC Engine | 4SLB RICE | Natural Gas | Caterpillar G3606 LE | 2009 | C-3 | 1775 | Catalytic Oxidizer | Uncontrolled | Atlas | Other - specify in comments | Enerac 3000 | Portable tabletop - electrochemical | No | 2010-10-07 | 100 | 867 | Routine | 267246 | SCFH | 10 min | source | ppm | 0 | 47.72 | 47.72 | 12.67 | 0 | OK DEQ - AQD | Amalia Talty | 405-702-4208 | amalia.talty@deq.ok.gov | Record Complete
North Alva | 6648 | Ok | Woods | 40151 | 6 | Compressor Station | ODEQ | 2008-307 | 20200254 - Fuel Comb - Industrial Boilers, ICEs - Natural Gas | Reciprocating IC Engine | 4SLB RICE | Natural Gas | Caterpillar G3606 LE | 2009 | C-3 | 1775 | Catalytic Oxidizer | Uncontrolled | Atlas | Other - specify in comments | Enerac 3000 | Portable tabletop - electrochemical | No | 2010-10-07 | 100 | 867 | Routine | 267246 | SCFH | 10 min | source | ppm | 4.31 | 46.05 | 50.36 | 12.43 | 0.085584 | OK DEQ - AQD | Amalia Talty | 405-702-4208 | amalia.talty@deq.ok.gov | Record Complete
North Alva | 6648 | Ok | Woods | 40151 | 6 | Compressor Station | ODEQ | 2008-307 | 20200254 - Fuel Comb - Industrial Boilers, ICEs - Natural Gas | Reciprocating IC Engine | 4SLB RICE | Natural Gas | Caterpillar G3606 LE | 2009 | C-3 | 1775 | Catalytic Oxidizer | Uncontrolled | Atlas | Other - specify in comments | Enerac 3000 | Portable tabletop - electrochemical | No | 2010-10-07 | 100 | 867 | Routine | 267246 | SCFH | 10 min | source | ppm | 4.49 | 46.8 | 51.29 | 12.33 | 0.087541 | OK DEQ - AQD | Amalia Talty | 405-702-4208 | amalia.talty@deq.ok.gov | Record Complete
North Alva | 6648 | Ok | Woods | 40151 | 6 | Compressor Station | ODEQ | 2008-307 | 20200254 - Fuel Comb - Industrial Boilers, ICEs - Natural Gas | Reciprocating IC Engine | 4SLB RICE | Natural Gas | Caterpillar G3606 LE | 2009 | C-1 | 1775 | Catalytic Oxidizer | Uncontrolled | Atlas | Other - specify in comments | Enerac 3000 | Portable tabletop - electrochemical | No | 2010-11-10 | 90 | 867 | Routine | 157305 | SCFH | 10 min | source | ppm | 11.14 | 52.21 | 63.35 | 12.29 | 0.17585 | OK DEQ - AQD | Amalia Talty | 405-702-4208 | amalia.talty@deq.ok.gov | Record Complete
North Alva | 6648 | Ok | Woods | 40151 | 6 | Compressor Station | ODEQ | 2008-307 | 20200254 - Fuel Comb - Industrial Boilers, ICEs - Natural Gas | Reciprocating IC Engine | 4SLB RICE | Natural Gas | Caterpillar G3606 LE | 2009 | C-1 | 1775 | Catalytic Oxidizer | Uncontrolled | Atlas | Other - specify in comments | Enerac 3000 | Portable tabletop - electrochemical | No | 2010-11-10 | 90 | 867 | Routine | 157305 | SCFH | 10 min | source | ppm | 8.32 | 57.45 | 65.77 | 11.8 | 0.1265 | OK DEQ - AQD | Amalia Talty | 405-702-4208 | amalia.talty@deq.ok.gov | Record Complete
North Alva | 6648 | Ok | Woods | 40151 | 6 | Compressor Station | ODEQ | 2008-307 | 20200254 - Fuel Comb - Industrial Boilers, ICEs - Natural Gas | Reciprocating IC Engine | 4SLB RICE | Natural Gas | Caterpillar G3606 LE | 2009 | C-1 | 1775 | Catalytic Oxidizer | Uncontrolled | Atlas | Other - specify in comments | Enerac 3000 | Portable tabletop - electrochemical | No | 2010-11-10 | 90 | 867 | Routine | 157305 | SCFH | 10 min | source | ppm | 11.29 | 54.71 | 66 | 12.02 | 0.17106 | OK DEQ - AQD | Amalia Talty | 405-702-4208 | amalia.talty@deq.ok.gov | Record Complete
North Alva | 6515 | OK | Woods | 40151 | 6 | Compressor Station | ODEQ | 2008-335 | 20200254 - Fuel Comb - Industrial Boilers, ICEs - Natural Gas | Reciprocating IC Engine | 4SLB RICE | Natural Gas | Caterpillar G3516 TALE | 2008 | MC2319 | 1340 | Catalytic Oxidizer | Uncontrolled | Midcon | Other - specify in comments | ECOM J2KN | Portable tabletop - electrochemical | yes | 2012-05-03 | 93 | 875 | Routine | 7685 | ACFM | 30 min | source | ppm | 34.5 | 214.1 | 248.5 | 7.8 | 0.13878 | OK DEQ - AQD | Amalia Talty | 405-702-4208 | amalia.talty@deq.ok.gov | Record Complete | Test Method - ASTM 6522-00
North Alva #2 | 8530 | OK | Woods | 40151 | 6 | Compressor Station | ODEQ | 2011-927 | 20200254 - Fuel Comb - Industrial Boilers, ICEs - Natural Gas | Reciprocating IC Engine | 4SLB RICE | Natural Gas | Caterpillar G3606TALE | 2008-04-07 | MC3230 | 1775 | Catalytic Oxidizer | Uncontrolled | MidCon Compression | Method 7E - NOx - Instrumental with NOx or NO System Calibration | Thermo Scientific Model 42i | Portable tabletop - electrochemical | yes | 2013-05-22 | 97 | 847 | Routine | 163769 | DSCFH | 10 min | source | ppm | 26.74 | 14.15 | 40.89 | 12.28 | 0.65395 | OK DEQ - AQD | Amalia Talty | 405-702-4208 | amalia.talty@deq.ok.gov | Record Complete
North Alva #2 | 8530 | OK | Woods | 40151 | 6 | Compressor Station | ODEQ | 2011-927 | 20200254 - Fuel Comb - Industrial Boilers, ICEs - Natural Gas | Reciprocating IC Engine | 4SLB RICE | Natural Gas | Caterpillar G3606TALE | 2008-04-07 | MC3230 | 1775 | Catalytic Oxidizer | Uncontrolled | MidCon Compression | Method 7E - NOx - Instrumental with NOx or NO System Calibration | Thermo Scientific Model 42i | Portable tabletop - electrochemical | yes | 2013-05-22 | 96 | 847 | Routine | 163438 | DSCFH | 10 min | source | ppm | 26.59 | 14.54 | 41.13 | 12.26 | 0.64649 | OK DEQ - AQD | Amalia Talty | 405-702-4208 | amalia.talty@deq.ok.gov | Record Complete
North Alva #2 | 8530 | OK | Woods | 40151 | 6 | Compressor Station | ODEQ | 2011-927 | 20200254 - Fuel Comb - Industrial Boilers, ICEs - Natural Gas | Reciprocating IC Engine | 4SLB RICE | Natural Gas | Caterpillar G3606TALE | 2008-04-07 | MC3230 | 1775 | Catalytic Oxidizer | Uncontrolled | MidCon Compression | Method 7E - NOx - Instrumental with NOx or NO System Calibration | Thermo Scientific Model 42i | Portable tabletop - electrochemical | yes | 2013-05-22 | 97 | 847 | Routine | 163201 | DSCFH | 10 min | source | ppm | 26.4 | 14.82 | 41.22 | 12.25 | 0.64047 | OK DEQ - AQD | Amalia Talty | 405-702-4208 | amalia.talty@deq.ok.gov | Record Complete
North Alva #2 | 8530 | OK | Woods | 40151 | 6 | Compressor Station | ODEQ | 2011-927 | 20200254 - Fuel Comb - Industrial Boilers, ICEs - Natural Gas | Reciprocating IC Engine | 4SLB RICE | Natural Gas | Caterpillar G3606 TALE | 2008 | MC3230 | 1775 | Catalytic Oxidizer | Uncontrolled | MidCon Compression | Method 7E - NOx - Instrumental with NOx or NO System Calibration | Thermo Scientific Model 42i | Portable tabletop - electrochemical | yes | 2013-07-24 | 97 | 847 | Routine | 262187 | DSCFH | 10 min | source | ppm | 2.94 | 32.91 | 35.85 | 12.11 | 0.082008 | OK DEQ - AQD | Amalia Talty | 405-702-4208 | amalia.talty@deq.ok.gov | Record Complete
North Alva #2 | 8530 | OK | Woods | 40151 | 6 | Compressor Station | ODEQ | 2011-927 | 20200254 - Fuel Comb - Industrial Boilers, ICEs - Natural Gas | Reciprocating IC Engine | 4SLB RICE | Natural Gas | Caterpillar G3606 TALE | 2011 | MC4414 | 1775 | Catalytic Oxidizer | Uncontrolled | MidCon Compression | Method 7E - NOx - Instrumental with NOx or NO System Calibration | Thermo Scientific Model 42i | Portable tabletop - electrochemical | yes | 2013-07-24 | 100 | 847 | Routine | 252032 | DSCFH | 10 min | source | ppm | 10.62 | 25.27 | 35.89 | 12.03 | 0.2959 | OK DEQ - AQD | Amalia Talty | 405-702-4208 | amalia.talty@deq.ok.gov | Record Complete
North Alva #2 | 8530 | OK | Woods | 40151 | 6 | Compressor Station | ODEQ | 2011-927 | 20200254 - Fuel Comb - Industrial Boilers, ICEs - Natural Gas | Reciprocating IC Engine | 4SLB RICE | Natural Gas | Caterpillar G3606 TALE | 2011 | MC4414 | 1775 | Catalytic Oxidizer | Uncontrolled | MidCon Compression | Method 7E - NOx - Instrumental with NOx or NO System Calibration | Thermo Scientific Model 42i | Portable tabletop - electrochemical | yes | 2013-07-24 | 100 | 847 | Routine | 251190 | DSCFH | 10 min | source | ppm | 11.08 | 25.77 | 36.85 | 12.01 | 0.30068 | OK DEQ - AQD | Amalia Talty | 405-702-4208 | amalia.talty@deq.ok.gov | Record Complete
North Alva #2 | 8530 | OK | Woods | 40151 | 6 | Compressor Station | ODEQ | 2011-927 | 20200254 - Fuel Comb - Industrial Boilers, ICEs - Natural Gas | Reciprocating IC Engine | 4SLB RICE | Natural Gas | Caterpillar G3606 TALE | 2008 | MC3230 | 1775 | Catalytic Oxidizer | Uncontrolled | MidCon Compression | Method 7E - NOx - Instrumental with NOx or NO System Calibration | Thermo Scientific Model 42i | Portable tabletop - electrochemical | yes | 2013-07-24 | 96 | 847 | Routine | 260078 | DSCFH | 10 min | source | ppm | 2.92 | 34.07 | 36.99 | 12.07 | 0.07894 | OK DEQ - AQD | Amalia Talty | 405-702-4208 | amalia.talty@deq.ok.gov | Record Complete
North Alva #2 | 8530 | OK | Woods | 40151 | 6 | Compressor Station | ODEQ | 2011-927 | 20200254 - Fuel Comb - Industrial Boilers, ICEs - Natural Gas | Reciprocating IC Engine | 4SLB RICE | Natural Gas | Caterpillar G3606 TALE | 2011 | MC4414 | 1775 | Catalytic Oxidizer | Uncontrolled | MidCon Compression | Method 7E - NOx - Instrumental with NOx or NO System Calibration | Thermo Scientific Model 42i | Portable tabletop - electrochemical | yes | 2013-07-24 | 100 | 847 | Routine | 251076 | DSCFH | 10 min | source | ppm | 11.28 | 26 | 37.28 | 12.01 | 0.30258 | OK DEQ - AQD | Amalia Talty | 405-702-4208 | amalia.talty@deq.ok.gov | Record Complete
North Alva #2 | 8530 | OK | Woods | 40151 | 6 | Compressor Station | ODEQ | 2011-927 | 20200254 - Fuel Comb - Industrial Boilers, ICEs - Natural Gas | Reciprocating IC Engine | 4SLB RICE | Natural Gas | Caterpillar G3606 TALE | 2008 | MC3230 | 1775 | Catalytic Oxidizer | Uncontrolled | MidCon Compression | Method 7E - NOx - Instrumental with NOx or NO System Calibration | Thermo Scientific Model 42i | Portable tabletop - electrochemical | yes | 2013-07-24 | 96 | 847 | Routine | 259186 | DSCFH | 10 min | source | ppm | 311 | 36.26 | 39.37 | 12.06 | 0.89558 | OK DEQ - AQD | Amalia Talty | 405-702-4208 | amalia.talty@deq.ok.gov | Record Complete
North Alva #2 | 8530 | OK | Woods | 40151 | 6 | Compressor Station | ODEQ | 2011-927 | 20200254 - Fuel Comb - Industrial Boilers, ICEs - Natural Gas | Reciprocating IC Engine | 4SLB RICE | Natural Gas | Caterpillar G3606 TALE | 2011 | MC3404 | 1775 | Catalytic Oxidizer | Uncontrolled | MidCon Compression | Method 7E - NOx - Instrumental with NOx or NO System Calibration | Thermo Scientific Model 42i | Portable tabletop - electrochemical | yes | 2013-07-24 | 99 | 847 | Routine | 255578 | DSCFH | 10 min | source | ppm | 10.77 | 42.47 | 53.24 | 11.87 | 0.20229 | OK DEQ - AQD | Amalia Talty | 405-702-4208 | amalia.talty@deq.ok.gov | Record Complete
North Alva #2 | 8530 | OK | Woods | 40151 | 6 | Compressor Station | ODEQ | 2011-927 | 20200254 - Fuel Comb - Industrial Boilers, ICEs - Natural Gas | Reciprocating IC Engine | 4SLB RICE | Natural Gas | Caterpillar G3606 TALE | 2011 | MC3404 | 1775 | Catalytic Oxidizer | Uncontrolled | MidCon Compression | Method 7E - NOx - Instrumental with NOx or NO System Calibration | Thermo Scientific Model 42i | Portable tabletop - electrochemical | yes | 2013-07-24 | 96 | 847 | Routine | 254261 | DSCFH | 10 min | source | ppm | 11.85 | 43.07 | 54.92 | 11.86 | 0.21577 | OK DEQ - AQD | Amalia Talty | 405-702-4208 | amalia.talty@deq.ok.gov | Record Complete
North Alva #2 | 8530 | OK | Woods | 40151 | 6 | Compressor Station | ODEQ | 2011-927 | 20200254 - Fuel Comb - Industrial Boilers, ICEs - Natural Gas | Reciprocating IC Engine | 4SLB RICE | Natural Gas | Caterpillar G3606 TALE | 2011 | MC3404 | 1775 | Catalytic Oxidizer | Uncontrolled | MidCon Compression | Method 7E - NOx - Instrumental with NOx or NO System Calibration | Thermo Scientific Model 42i | Portable tabletop - electrochemical | yes | 2013-07-24 | 99 | 847 | Routine | 255848 | DSCFH | 10 min | source | ppm | 12.13 | 43.91 | 56.04 | 11.87 | 0.21645 | OK DEQ - AQD | Amalia Talty | 405-702-4208 | amalia.talty@deq.ok.gov | Record Complete
North Alva 2 | 8530 | OK | Woods | 40151 | 6 | Compressor Station | ODEQ | 2011-927 | 20200254 - Fuel Comb - Industrial Boilers, ICEs - Natural Gas | Reciprocating IC Engine | 4SLB RICE | Natural Gas | Caterpillar G3606LE | 2009 | C-3 | 1775 | Catalytic Oxidizer | Uncontrolled | Atlas | Other - specify in comments | Enerac 3000 | Portable tabletop - electrochemical | No | 2010-07-16 | 100 | 870 | Routine | 220547 | SCFH | 10 min | source | ppm | 33.75 | 72.48 | 106.23 | 11.04 | 0.31771 | OK DEQ - AQD | Amalia Talty | 405-702-4208 | amalia.talty@deq.ok.gov | Record Complete
North Alva 2 | 8530 | OK | Woods | 40151 | 6 | Compressor Station | ODEQ | 2011-927 | 20200254 - Fuel Comb - Industrial Boilers, ICEs - Natural Gas | Reciprocating IC Engine | 4SLB RICE | Natural Gas | Caterpillar G3606LE | 2009 | C-3 | 1775 | Catalytic Oxidizer | Uncontrolled | Atlas | Other - specify in comments | Enerac 3000 | Portable tabletop - electrochemical | No | 2010-07-16 | 100 | 870 | Routine | 220547 | SCFH | 10 min | source | ppm | 31.97 | 75.67 | 107.64 | 10.7 | 0.29701 | OK DEQ - AQD | Amalia Talty | 405-702-4208 | amalia.talty@deq.ok.gov | Record Complete
North Alva 2 | 8530 | OK | Woods | 40151 | 6 | Compressor Station | ODEQ | 2011-927 | 20200254 - Fuel Comb - Industrial Boilers, ICEs - Natural Gas | Reciprocating IC Engine | 4SLB RICE | Natural Gas | Caterpillar G3606LE | 2009 | C-3 | 1775 | Catalytic Oxidizer | Uncontrolled | Atlas | Other - specify in comments | Enerac 3000 | Portable tabletop - electrochemical | No | 2010-07-16 | 100 | 870 | Routine | 220547 | SCFH | 10 min | source | ppm | 38.47 | 77.35 | 115.82 | 10.89 | 0.33215 | OK DEQ - AQD | Amalia Talty | 405-702-4208 | amalia.talty@deq.ok.gov | Record Complete
North Alva 2 | 8530 | OK | Woods | 40151 | 6 | Compressor Station | ODEQ | 2011-927 | 20200254 - Fuel Comb - Industrial Boilers, ICEs - Natural Gas | Reciprocating IC Engine | 4SLB RICE | Natural Gas | Caterpillar G3606LE | 2009 | C-1 | 1775 | Catalytic Oxidizer | Uncontrolled | Atlas | Other - specify in comments | Enerac 3000 | Portable tabletop - electrochemical | No | 2010-09-03 | 100 | 870 | Routine | 264308 | SCFH | 10 min | source | ppm | 13 | 79.97 | 92.97 | 12.49 | 0.13983 | OK DEQ - AQD | Amalia Talty | 405-702-4208 | amalia.talty@deq.ok.gov | Record Complete
North Alva 2 | 8530 | OK | Woods | 40151 | 6 | Compressor Station | ODEQ | 2011-927 | 20200254 - Fuel Comb - Industrial Boilers, ICEs - Natural Gas | Reciprocating IC Engine | 4SLB RICE | Natural Gas | Caterpillar G3606LE | 2009 | C-1 | 1775 | Catalytic Oxidizer | Uncontrolled | Atlas | Other - specify in comments | Enerac 3000 | Portable tabletop - electrochemical | No | 2010-09-03 | 100 | 870 | routine | 264308 | SCFH | 10 min | source | ppm | 13 | 81.34 | 94.34 | 12.59 | 0.1378 | OK DEQ - AQD | Amalia Talty | 405-702-4208 | amalia.talty@deq.ok.gov | Record Complete
North Alva 2 | 8530 | OK | Woods | 40151 | 6 | Compressor Station | ODEQ | 2011-927 | 20200254 - Fuel Comb - Industrial Boilers, ICEs - Natural Gas | Reciprocating IC Engine | 4SLB RICE | Natural Gas | Caterpillar G3606LE | 2009 | C-1 | 1775 | Catalytic Oxidizer | Uncontrolled | Atlas | Other - specify in comments | Enerac 3000 | Portable tabletop - electrochemical | No | 2010-09-03 | 100 | 870 | Routine | 264308 | SCFH | 10 min | source | ppm | 14.06 | 82.78 | 96.84 | 12.08 | 0.14519 | OK DEQ - AQD | Amalia Talty | 405-702-4208 | amalia.talty@deq.ok.gov | Record Complete
North Alva 2 | 8530 | OK | Woods | 40151 | 6 | Compressor Station | ODEQ | 2011-927 | 20200254 - Fuel Comb - Industrial Boilers, ICEs - Natural Gas | Reciprocating IC Engine | 4SLB RICE | Natural Gas | Caterpillar G3606 TALE | 2008 | MC3404 | 1775 | Catalytic Oxidizer | Uncontrolled | Midcon | Other - specify in comments | ECOM J2KN | Portable tabletop - electrochemical | yes | 2012-06-22 | 95 | 966 | Routine | 12146 | ACFM | 20 min | source | ppm | 20.9 | 6.2 | 20.9 | 11.9 | 0.77122 | OK DEQ - AQD | Amalia Talty | 405-702-4208 | amalia.talty@deq.ok.gov | Record Complete | Test Method - ASTM 6522-00
North Alva 2 | 8530 | OK | Woods | 40151 | 6 | Compressor Station | ODEQ | 2011-927 | 20200254 - Fuel Comb - Industrial Boilers, ICEs - Natural Gas | Reciprocating IC Engine | 4SLB RICE | Natural Gas | Caterpillar G3606 TALE | 2008 | MC3404 | 1775 | Catalytic Oxidizer | Uncontrolled | Midcon | Other - specify in comments | ECOM J2KN | Portable tabletop - electrochemical | yes | 2012-06-22 | 95 | 966 | Routine | 12146 | ACFM | 20 min | Source | ppm | 20.3 | 5.5 | 25.7 | 12.1 | 0.78682 | OK DEQ - AQD | Amalia Talty | 405-702-4208 | amalia.talty@deq.ok.gov | Record Complete | Test Method - ASTM 6522-00
North Alva 2 | 8530 | OK | Woods | 40151 | 6 | Compressor Station | ODEQ | 2011-927 | 20200254 - Fuel Comb - Industrial Boilers, ICEs - Natural Gas | Reciprocating IC Engine | 4SLB RICE | Natural Gas | Caterpillar G3606 TALE | 2008 | MC3404 | 1775 | Catalytic Oxidizer | Uncontrolled | Midcon | Other - specify in comments | ECOM J2KN | Portable tabletop - electrochemical | yes | 2012-06-22 | 95 | 966 | Routine | 12146 | ACFM | 20 min | Source | ppm | 21 | 5.6 | 26.6 | 11.9 | 0.78947 | OK DEQ - AQD | Amalia Talty | 405-702-4208 | amalia.talty@deq.ok.gov | Record Complete | Test Method - ASTM 6522-00
North Alva 2 | 8530 | OK | Woods | 40151 | 6 | Compressor Station | ODEQ | 2011-927 | 20200254 - Fuel Comb - Industrial Boilers, ICEs - Natural Gas | Reciprocating IC Engine | 4SLB RICE | Natural Gas | Caterpillar G3606 TALE | 2008 | MC3230 | 1775 | Catalytic Oxidizer | Uncontrolled | Midcon | Other - specify in comments | ECOM A Plus | Portable tabletop - electrochemical | yes | 2012-06-22 | 95 | 975 | Routine | 12146 | ACFM | 20 min | source | ppm | 31 | 19.3 | 31 | 11.9 | 0.6163 | OK DEQ - AQD | Amalia Talty | 405-702-4208 | amalia.talty@deq.ok.gov | Record Complete | Test Method - ASTM 6522-00
North Alva 2 | 8530 | OK | Woods | 40151 | 6 | Compressor Station | ODEQ | 2011-927 | 20200254 - Fuel Comb - Industrial Boilers, ICEs - Natural Gas | Reciprocating IC Engine | 4SLB RICE | Natural Gas | Caterpillar G3606 TALE | 2008 | MC3230 | 1775 | Catalytic Oxidizer | Uncontrolled | Midcon | Other - specify in comments | ECOM A Plus | Portable tabletop - electrochemical | yes | 2012-06-22 | 95 | 975 | Routine | 12146 | ACFM | 20 min | source | ppm | 29.2 | 19.6 | 48.8 | 11.9 | 0.59836 | OK DEQ - AQD | Amalia Talty | 405-702-4208 | amalia.talty@deq.ok.gov | Record Complete | Test Method - ASTM 6522-00
North Alva 2 | 8530 | OK | Woods | 40151 | 6 | Compressor Station | ODEQ | 2011-927 | 20200254 - Fuel Comb - Industrial Boilers, ICEs - Natural Gas | Reciprocating IC Engine | 4SLB RICE | Natural Gas | Caterpillar G3606 TALE | 2011 | MC1267 | 1775 | Catalytic Oxidizer | Uncontrolled | Midcon | Other - specify in comments | ECOM J2KN | Portable tabletop - electrochemical | yes | 2012-06-22 | 93 | 982 | Routine | 12146 | ACFM | 29 min | Source | ppm | 19.2 | 30.8 | 50 | 11.5 | 0.384 | OK DEQ - AQD | Amalia Talty | 405-702-4208 | amalia.talty@deq.ok.gov | Record Complete | Test Method - ASTM 6522-00
North Alva 2 | 8530 | OK | Woods | 40151 | 6 | Compressor Station | ODEQ | 2011-927 | 20200254 - Fuel Comb - Industrial Boilers, ICEs - Natural Gas | Reciprocating IC Engine | 4SLB RICE | Natural Gas | Caterpillar G3606 TALE | 2008 | MC3230 | 1775 | Catalytic Oxidizer | Uncontrolled | Midcon | Other - specify in comments | ECOM A Plus | Portable tabletop - electrochemical | yes | 2012-06-22 | 95 | 975 | Routine | 12146 | ACFM | 20 min | source | ppm | 30.3 | 19.8 | 50.1 | 11.9 | 0.60479 | OK DEQ - AQD | Amalia Talty | 405-702-4208 | amalia.talty@deq.ok.gov | Record Complete | Test Method - ASTM 6522-00
North Alva 2 | 8530 | OK | Woods | 40151 | 6 | Compressor Station | ODEQ | 2011-927 | 20200254 - Fuel Comb - Industrial Boilers, ICEs - Natural Gas | Reciprocating IC Engine | 4SLB RICE | Natural Gas | Caterpillar G3606 TALE | 2011 | MC1267 | 1775 | Catalytic Oxidizer | Uncontrolled | Midcon | Other - specify in comments | ECOM J2KN | Portable tabletop - electrochemical | yes | 2012-06-22 | 93 | 982 | Routine | 12146 | ACFM | 19 min | Source | ppm | 19.3 | 33 | 52.3 | 11.5 | 0.36902 | OK DEQ - AQD | Amalia Talty | 405-702-4208 | amalia.talty@deq.ok.gov | Record Complete | Test Method - ASTM 6522-00
North Alva 2 | 8530 | OK | Woods | 40151 | 6 | Compressor Station | ODEQ | 2011-927 | 20200254 - Fuel Comb - Industrial Boilers, ICEs - Natural Gas | Reciprocating IC Engine | 4SLB RICE | Natural Gas | Caterpillar G3606 TALE | 2011 | MC1267 | 1775 | Catalytic Oxidizer | Uncontrolled | Midcon | Other - specify in comments | ECOM J2KN | Portable tabletop - electrochemical | yes | 2012-06-22 | 93 | 982 | Routine | 12146 | ACFM | 19 min | Source | ppm | 18.1 | 35 | 53.1 | 11.5 | 0.34087 | OK DEQ - AQD | Amalia Talty | 405-702-4208 | amalia.talty@deq.ok.gov | Record Complete | Test Method - ASTM 6522-00
North Pole Power Plant | 110 | AK | Fairbanks North Star | 02090 | 10 | Power Plant | ADEC | AQ0110TVP02 |  | Turbine | GE Frame 7, Series 7001 Fuel oil-Fired Model BR | Fuel Oil Combustion | GE Frame 7, Series 7001 Fuel oil-Fired Model BR |  | 1 | 627 MMBtu/hr | Uncontrolled | Uncontrolled | Alaska Source Testing, LLC | Method 7E - NOx - Instrumental with NOx or NO System Calibration | Thermo Environmental Instruments Inc. Model 42C | Portable tabletop - chemiluminescent | No | 2013-02-28 | 50 | 0 | Routine | unknown | NA |  | Source | ppmv | 0.6 |  | 169 |  | 0.0035503 | ADEC | Isaac Jackson |  | isaac.jackson@alaska.gov | Record Complete
North Pole Power Plant | 110 | AK | Fairbanks North Star | 02090 | 10 | Power Plant | ADEC | AQ110TVP02 |  | Turbine | GE Gas Turbine Model LM6000PC | Kerosene/Naphtha | GE Gas Turbine Model LM6000PC |  | 5 | 455 MMBtu/hr | Water Injection | Catalytic Oxidation - Flue Gas Desulfurization | Alaska Source Testing, LLC | Method 7E - NOx - Instrumental with NOx or NO System Calibration | Thermo Environmental Instruments Inc. Model 42C | Portable tabletop - chemiluminescent | No | 2013-03-01 | 50 | 0 | Routine | unknown | NA |  | Source | ppmv | 38.2 |  | 95 |  | 0.40211 | ADEC | Isaac Jackson |  | isaac.jackson@alaska.gov | Record Complete
North Roll CS | 8476 | OK | Roger Mills | 40129 | 6 | Compressor Station | ODEQ | 2011-880-C M-1 | 20200253 - Fuel Comb - Industrial Boilers, ICEs - Natural Gas | Reciprocating IC Engine | 2SLB RICE | Natural Gas | Ajax DPC 2802 LE | 2009 | MC3334 | 385 | Catalytic Oxidizer | Uncontrolled | Midcon | Other - specify in comments | ECOM J2KN | Portable tabletop - electrochemical | Yes | 2012-04-02 | 95 | 650 | Routine | 83460 | SCFH | 19 min | Source | ppm | 6.5 | 15.3 | 21.8 | 14.7 | 0.29817 | OK DEQ - AQD | Kyle Walker | 405-702-4193 | kyle.walker@deq.ok.gov | Record Complete | Test Method - ASTM 6522-00
North Roll CS | 8476 | OK | Roger Mills | 40129 | 6 | Compressor Station | ODEQ | 2011-880-C M-1 | 20200253 - Fuel Comb - Industrial Boilers, ICEs - Natural Gas | Reciprocating IC Engine | 2SLB RICE | Natural Gas | Ajax DPC 2802 LE | 2009 | MC3334 | 385 | Catalytic Oxidizer | Uncontrolled | Midcon | Other - specify in comments | ECOM J2KN | Portable tabletop - electrochemical | yes | 2012-04-02 | 95 | 650 | Routine | 81403 | SCFH | 19 min | Source | ppm | 10.5 | 24.1 | 34.6 | 14.5 | 0.30347 | OK DEQ - AQD | Kyle Walker | 405-702-4193 | kyle.walker@deq.ok.gov | Record Complete | Test Method - ASTM 6522-00
North Roll CS | 8476 | OK | Roger Mills | 40129 | 6 | Compressor Station | ODEQ | 2011-880-C M-1 | 20200253 - Fuel Comb - Industrial Boilers, ICEs - Natural Gas | Reciprocating IC Engine | 2SLB RICE | Natural Gas | Ajax DPC 2802 LE | 2007 | MC2040 | 385 | Uncontrolled | Uncontrolled | Midcon | Other - specify in comments | ECOM J2KN | Portable tabletop - electrochemical | Yes | 2012-04-02 | 94 | 645 | Routine | 83515 | SCFH | 19 min | Source | ppm | 40.8 | 10.1 | 50.9 | 14.8 | 0.80157 | OK DEQ - AQD | Kyle Walker | 405-702-4193 | kyle.walker@deq.ok.gov | Record Complete | Test Method - ASTM 6522-00
North Roll CS | 8476 | OK | Roger Mills | 40129 | 6 | Compressor Station | ODEQ | 2011-880-C M-1 | 20200253 - Fuel Comb - Industrial Boilers, ICEs - Natural Gas | Reciprocating IC Engine | 2SLB RICE | Natural Gas | Ajax DPC 2802 LE | 2009 | MC3334 | 385 | Catalytic Oxidizer | Uncontrolled | Midcon | Other - specify in comments | ECOM J2KN | Portable tabletop - electrochemical | Yes | 2012-04-02 | 95 | 650 | Routine | 78230 | SCFH | 19 min | Source | ppm | 14.5 | 37.4 | 51.8 | 14.3 | 0.27938 | OK DEQ - AQD | Kyle Walker | 405-702-4193 | kyle.walker@deq.ok.gov | Record Complete | Test Method - ASTM 6522-00
North Roll CS | 8476 | OK | Roger Mills | 40129 | 6 | Compressor Station | ODEQ | 2011-880-C M-1 | 20200253 - Fuel Comb - Industrial Boilers, ICEs - Natural Gas | Reciprocating IC Engine | 2SLB RICE | Natural Gas | Ajax DPC 2802 LE | 2007 | MC2040 | 385 | Uncontrolled | Uncontrolled | Midcon | Other - specify in comments | ECOM J2KN | Portable tabletop - electrochemical | Yes | 2012-04-02 | 94 | 645 | Routine | 81837 | SCFH | 19 min | Source | ppm | 43.5 | 20.8 | 64.3 | 14.7 | 0.67652 | OK DEQ - AQD | Kyle Walker | 405-702-4193 | kyle.walker@deq.ok.gov | Record Complete | Test Method - ASTM 6522-00
North Roll CS | 8476 | OK | Roger Mills | 40129 | 6 | Compressor Station | ODEQ | 2011-880-C M-1 | 20200253 - Fuel Comb - Industrial Boilers, ICEs - Natural Gas | Reciprocating IC Engine | 2SLB RICE | Natural Gas | Ajax DPC 2802 LE | 2007 | MC2040 | 385 | Uncontrolled | Uncontrolled | Midcon | Other - specify in comments | ECOM J2KN | Portable tabletop - electrochemical | yes | 2012-04-02 | 94 | 645 | Routine | 81603 | SCFH | 19 min | Source | ppm | 43.8 | 21.1 | 64.9 | 14.6 | 0.67488 | OK DEQ - AQD | Kyle Walker | 405-702-4193 | kyle.walker@deq.ok.gov | Record Complete | Test Method - ASTM 6522-00
North Roll CS | 8476 | OK | Roger Mills | 40129 | 6 | Compressor Station | ODEQ | 2011-880-C M-1 | 20200253 - Fuel Comb - Industrial Boilers, ICEs - Natural Gas | Reciprocating IC Engine | 2SLB RICE | Natural Gas | Ajax DPC 2802 LE | 2009 | MC3334 | 385 | Catalytic Oxidizer | Uncontrolled | Midcon | Other - specify in comments | ECOM J2KN | Portable tabletop - electrochemical | yes | 2012-07-03 | 87 | 605 | Routine | 89490 | SCFH | 19 min | Source | ppm | 7.3 | 24.7 | 32 | 15.6 | 0.22812 | OK DEQ - AQD | Kyle Walker | 405-702-4193 | kyle.walker@deq.ok.gov | Record Complete | Test Method - ASTM 6522-00
North Roll CS | 8476 | OK | Roger Mills | 40129 | 6 | Compressor Station | ODEQ | 2011-880-C M-1 | 20200253 - Fuel Comb - Industrial Boilers, ICEs - Natural Gas | Reciprocating IC Engine | 2SLB RICE | Natural Gas | Ajax DPC 2802 LE | 2009 | MC3334 | 385 | Catalytic Oxidizer | Uncontrolled | Midcon | Other - specify in comments | ECOM J2KN | Portable tabletop - electrochemical | Yes | 2012-07-03 | 87 | 605 | Routine | 89906 | SCFH | 19 min | Source | ppm | 8.2 | 24.2 | 32.4 | 15.6 | 0.25309 | OK DEQ - AQD | Kyle Walker | 405-702-4193 | kyle.walker@deq.ok.gov | Record Complete | Test Method - ASTM 6522-00
North Roll CS | 8476 | OK | Roger Mills | 40129 | 6 | Compressor Station | ODEQ | 2011-880-C M-1 | 20200253 - Fuel Comb - Industrial Boilers, ICEs - Natural Gas | Reciprocating IC Engine | 2SLB RICE | Natural Gas | Ajax DPC 2802 LE | 2009 | MC3334 | 385 | Catalytic Oxidizer | Uncontrolled | Midcon | Other - specify in comments | ECOM J2KN | Portable tabletop - electrochemical | Yes | 2012-07-03 | 87 | 605 | Routine | 87625 | SCFH | 19 min | Source | ppm | 14.2 | 20.8 | 35 | 15.5 | 0.40571 | OK DEQ - AQD | Kyle Walker | 405-702-4193 | kyle.walker@deq.ok.gov | Record Complete | Test Method - ASTM 6522-00
North Roll CS | 8476 | OK | Roger Mills | 40129 | 6 | Compressor Station | ODEQ | 2011-880-C M-1 | 20200253 - Fuel Comb - Industrial Boilers, ICEs - Natural Gas | Reciprocating IC Engine | 2SLB RICE | Natural Gas | Ajax DPC 2802 LE | 2007 | MC2040 | 385 | Uncontrolled | Uncontrolled | Midcon | Other - specify in comments | ECOM J2KN | Portable tabletop - electrochemical | Yes | 2012-07-03 | 95 | 695 | Routine | 78911 | SCFH | 19 min | Source | ppm | 71.3 | 9.4 | 80.6 | 14.4 | 0.88352 | OK DEQ - AQD | Kyle Walker | 405-702-4193 | kyle.walker@deq.ok.gov | Record Complete | Test Method - ASTM 6522-00
North Roll CS | 8476 | OK | Roger Mills | 40129 | 6 | Compressor Station | ODEQ | 2011-880-C M-1 | 20200253 - Fuel Comb - Industrial Boilers, ICEs - Natural Gas | Reciprocating IC Engine | 2SLB RICE | Natural Gas | Ajax DPC 2802 LE | 2007 | MC2040 | 385 | Uncontrolled | Uncontrolled | Midcon | Other - specify in comments | ECOM J2KN | Portable tabletop - electrochemical | Yes | 2012-07-03 | 95 | 695 | Routine | 77826 | SCFH | 19 min | Source | ppm | 71.3 | 10.1 | 81.4 | 14.3 | 0.87592 | OK DEQ - AQD | Kyle Walker | 405-702-4193 | kyle.walker@deq.ok.gov | Record Complete | Test Method - ASTM 6522-00
North Roll CS | 8476 | OK | Roger Mills | 40129 | 6 | Compressor Station | ODEQ | 2011-880-C M-1 | 20200253 - Fuel Comb - Industrial Boilers, ICEs - Natural Gas | Reciprocating IC Engine | 2SLB RICE | Natural Gas | Ajax DPC 2802 LE | 2007 | MC2040 | 385 | Uncontrolled | Uncontrolled | Midcon | Other - specify in comments | ECOM J2KN | Portable tabletop - electrochemical | yes | 2012-07-03 | 95 | 695 | Routine | 76236 | SCFH | 19 min | Source | ppm | 87 | 18 | 105 | 14.1 | 0.82857 | OK DEQ - AQD | Kyle Walker | 405-702-4193 | kyle.walker@deq.ok.gov | Record Complete | Test Method - ASTM 6522-00
North Sayre Sta | 6418 | OK | Roger Mills | 40129 | 6 | Compressor Station | ODEQ | 2012-623 | 20200254 - Fuel Comb - Industrial Boilers, ICEs - Natural Gas | Reciprocating IC Engine | 4SLB RICE | Natural Gas | Caterpillar G3516 TALE | 2005 | MC1645 | 1340 | Uncontrolled | Uncontrolled | Midcon | Other - specify in comments | ECOM J2KN | Portable tabletop - electrochemical | yes | 2012-04-10 | 90 | 860 | Routine | 7684 | ACFM | 20 min | Source | ppm | 57.9 | 53.3 | 111.2 | 8.3 | 0.52068 | OK DEQ - AQD | Amalia Talty | 405-702-4208 | amalia.talty@deq.ok.gov | Record Complete | Test Method - ASTM 6522-00
North Sayre Sta | 6418 | OK | Roger Mills | 40129 | 6 | Compressor Station | ODEQ | 2012-623 | 20200254 - Fuel Comb - Industrial Boilers, ICEs - Natural Gas | Reciprocating IC Engine | 4SLB RICE | Natural Gas | Caterpillar G3516 TALE | 2005 | MC1645 | 1340 | Uncontrolled | Uncontrolled | Midcon | Other - specify in comments | ECOM J2KN | Portable tabletop - electrochemical | yes | 2012-04-10 | 90 | 860 | Routine | 7684 | ACFM | 20 min | Source | ppm | 61.9 | 59.1 | 120.9 | 8.3 | 0.51157 | OK DEQ - AQD | Amalia Talty | 405-702-4208 | amalia.talty@deq.ok.gov | Record Complete | Test Method - ASTM 6522-00
North Sayre Sta | 6418 | OK | Roger Mills | 40129 | 6 | Compressor Station | ODEQ | 2012-623 | 20200254 - Fuel Comb - Industrial Boilers, ICEs - Natural Gas | Reciprocating IC Engine | 4SLB RICE | Natural Gas | Caterpillar G3516 TALE | 2005 | MC1645 | 1340 | Uncontrolled | Uncontrolled | Midcon | Other - specify in comments | ECOM J2KN | Portable tabletop - electrochemical | yes | 2012-04-10 | 90 | 860 | Routine | 7684 | ACFM | 20 min | Source | ppm | 63.8 | 62.8 | 126.6 | 8.3 | 0.50395 | OK DEQ - AQD | Amalia Talty | 405-702-4208 | amalia.talty@deq.ok.gov | Record Complete | Test Method - ASTM 6522-00
Oneta Energy Center | 3662 | OK | Major | 40093 | 6 | Cogeneration Facility | ODEQ | 2015-1864 | 20100201 - Fuel Comb - Electric Generation - Natural Gas | Turbine | Combustion Turbine, Unit #1.1 | Natural Gas | General Electric Model PG7241 (FA) | 2002-07-01 | 18787 | 330 | Low NOx Burners | Uncontrolled | Air Hygiene International, Inc. | Method 7E - NOx - Instrumental with NOx or NO System Calibration | Thermo Model 42i-HL | Non-portable/fixed - chemiluminescent | Yes | 2014-07-29 | 72 | 180 | Routine | 1085956.7351 | ACFM | 20 | Source | ppmvd | 1.49 | 7.64 | 9.13 | 14.02 | 0.1632 | OK DEQ - AQD | Anne Smith | 405-702-4204 | Anne.Smith@deq.ok.gov | Record Complete | 1581 MMBTUH - 170 MW Turbine; 200 MMBTUH DB - 160 MW Steam
Oneta Energy Center | 3662 | OK | Major | 40093 | 6 | Cogeneration Facility | ODEQ | 2015-1864 | 20100201 - Fuel Comb - Electric Generation - Natural Gas | Turbine | Combustion Turbine, Unit #1.1 | Natural Gas | General Electric Model PG7241 (FA) | 2002-07-01 | 18787 | 330 | Low NOx Burners | Uncontrolled | Air Hygiene International, Inc. | Method 7E - NOx - Instrumental with NOx or NO System Calibration | Thermo Model 42i-HL | Non-portable/fixed - chemiluminescent | Yes | 2014-07-29 | 72 | 180 | Routine | 1082324.7141 | ACFM | 20 | Source | ppmvd | 1.6 | 7.64 | 9.24 | 14.01 | 0.17316 | OK DEQ - AQD | Anne Smith | 405-702-4204 | Anne.Smith@deq.ok.gov | Record Complete | 1581 MMBTUH - 170 MW Turbine; 200 MMBTUH DB - 160 MW Steam
Oneta Energy Center | 3662 | OK | Major | 40093 | 6 | Cogeneration Facility | ODEQ | 2015-1864 | 20100201 - Fuel Comb - Electric Generation - Natural Gas | Turbine | Combustion Turbine, Unit #1.1 | Natural Gas | General Electric Model PG7241 (FA) | 2002-07-01 | 18787 | 330 | Low NOx Burners | Uncontrolled | Air Hygiene International, Inc. | Method 7E - NOx - Instrumental with NOx or NO System Calibration | Thermo Model 42i-HL | Non-portable/fixed - chemiluminescent | Yes | 2014-07-29 | 72 | 180 | Routine | 1083471.2624 | ACFM | 20 | Source | ppmvd | 1.6 | 7.65 | 9.25 | 14 | 0.17297 | OK DEQ - AQD | Anne Smith | 405-702-4204 | Anne.Smith@deq.ok.gov | Record Complete | 1581 MMBTUH - 170 MW Turbine; 200 MMBTUH DB - 160 MW Steam
Oneta Energy Center | 3662 | OK | Major | 40093 | 6 | Cogeneration Facility | ODEQ | 2015-1864 | 20100201 - Fuel Comb - Electric Generation - Natural Gas | Turbine | Combustion Turbine, Unit #1.1 | Natural Gas | General Electric Model PG7241 (FA) | 2002-07-01 | 18787 | 330 | Low NOx Burners | Uncontrolled | Air Hygiene International, Inc. | Method 7E - NOx - Instrumental with NOx or NO System Calibration | Thermo Model 42i-HL | Non-portable/fixed - chemiluminescent | Yes | 2014-07-29 | 72 | 180 | Routine | 1075251.2378 | ACFM | 20 | Source | ppmvd | 1.61 | 7.7 | 9.33 | 13.96 | 0.17293 | OK DEQ - AQD | Anne Smith | 405-702-4204 | Anne.Smith@deq.ok.gov | Record Complete | 1581 MMBTUH - 170 MW Turbine; 200 MMBTUH DB - 160 MW Steam
Oneta Energy Center | 3662 | OK | Major | 40093 | 6 | Cogeneration Facility | ODEQ | 2015-1864 | 20100201 - Fuel Comb - Electric Generation - Natural Gas | Turbine | Combustion Turbine, Unit #1.1 | Natural Gas | General Electric Model PG7241 (FA) | 2002-07-01 | 18787 | 330 | Low NOx Burners | Uncontrolled | Air Hygiene International, Inc. | Method 7E - NOx - Instrumental with NOx or NO System Calibration | Thermo Model 42i-HL | Non-portable/fixed - chemiluminescent | Yes | 2014-07-29 | 72 | 180 | Routine | 1074131.9389 | ACFM | 20 | Source | ppmvd | 1.78 | 7.61 | 9.39 | 13.96 | 0.18956 | OK DEQ - AQD | Anne Smith | 405-702-4204 | Anne.Smith@deq.ok.gov | Record Complete | 1581 MMBTUH - 170 MW Turbine; 200 MMBTUH DB - 160 MW Steam
Oneta Energy Center | 3662 | OK | Major | 40093 | 6 | Cogeneration Facility | ODEQ | 2015-1864 | 20100201 - Fuel Comb - Electric Generation - Natural Gas | Turbine | Combustion Turbine, Unit #1.1 | Natural Gas | General Electric Model PG7241 (FA) | 2002-07-01 | 18787 | 330 | Low NOx Burners | Uncontrolled | Air Hygiene International, Inc. | Method 7E - NOx - Instrumental with NOx or NO System Calibration | Thermo Model 42i-HL | Non-portable/fixed - chemiluminescent | Yes | 2014-07-29 | 72 | 180 | Routine | 1072397.2752 | ACFM | 20 | Source | ppmvd | 1.74 | 7.97 | 9.71 | 13.91 | 0.1792 | OK DEQ - AQD | Anne Smith | 405-702-4204 | Anne.Smith@deq.ok.gov | Record Complete | 1581 MMBTUH - 170 MW Turbine; 200 MMBTUH DB - 160 MW Steam
Oneta Energy Center | 3662 | OK | Major | 40093 | 6 | Cogeneration Facility | ODEQ | 2015-1864 | 20100201 - Fuel Comb - Electric Generation - Natural Gas | Turbine | Combustion Turbine, Unit #1.1 | Natural Gas | General Electric Model PG7241 (FA) | 2002-07-01 | 18787 | 330 | Low NOx Burners | Uncontrolled | Air Hygiene International, Inc. | Method 7E - NOx - Instrumental with NOx or NO System Calibration | Thermo Model 42i-HL | Non-portable/fixed - chemiluminescent | Yes | 2014-07-29 | 72 | 180 | Routine | 1073639.7742 | ACFM | 20 | Source | ppmvd | 1.79 | 8.13 | 9.92 | 13.89 | 0.18044 | OK DEQ - AQD | Anne Smith | 405-702-4204 | Anne.Smith@deq.ok.gov | Record Complete | 1581 MMBTUH - 170 MW Turbine; 200 MMBTUH DB - 160 MW Steam
Oneta Energy Center | 3662 | OK | Major | 40093 | 6 | Cogeneration Facility | ODEQ | 2015-1864 | 20100201 - Fuel Comb - Electric Generation - Natural Gas | Turbine | Combustion Turbine, Unit #1.1 | Natural Gas | General Electric Model PG7241 (FA) | 2002-07-01 | 18787 | 330 | Low NOx Burners | Uncontrolled | Air Hygiene International, Inc. | Method 7E - NOx - Instrumental with NOx or NO System Calibration | Thermo Model 42i-HL | Non-portable/fixed - chemiluminescent | Yes | 2014-07-29 | 72 | 180 | Routine | 1072110.3728 | ACFM | 20 | Source | ppmvd | 1.73 | 8.43 | 10.16 | 13.88 | 0.17028 | OK DEQ - AQD | Anne Smith | 405-702-4204 | Anne.Smith@deq.ok.gov | Record Complete | 1581 MMBTUH - 170 MW Turbine; 200 MMBTUH DB - 160 MW Steam
Oneta Energy Center | 3662 | OK | Major | 40093 | 6 | Cogeneration Facility | ODEQ | 2015-1864 | 20100201 - Fuel Comb - Electric Generation - Natural Gas | Turbine | Combustion Turbine, Unit #1.1 | Natural Gas | General Electric Model PG7241 (FA) | 2002-07-01 | 18787 | 330 | Low NOx Burners | Uncontrolled | Air Hygiene International, Inc. | Method 7E - NOx - Instrumental with NOx or NO System Calibration | Thermo Model 42i-HL | Non-portable/fixed - chemiluminescent | Yes | 2014-07-29 | 72 | 180 | Routine | 1068595.4703 | ACFM | 20 | Source | ppmvd | 1.83 | 8.39 | 10.22 | 13.88 | 0.17906 | OK DEQ - AQD | Anne Smith | 405-702-4204 | Anne.Smith@deq.ok.gov | Record Complete | 1581 MMBTUH - 170 MW Turbine; 200 MMBTUH DB - 160 MW Steam
Oneta Energy Center | 3662 | OK | Major | 40093 | 6 | Cogeneration Facility | ODEQ | 2015-1864 | 20100201 - Fuel Comb - Electric Generation - Natural Gas | Turbine | Combustion Turbine, Unit #1.1 | Natural Gas | General Electric Model PG7241 (FA) | 2002-07-01 | 18787 | 330 | Low NOx Burners | Uncontrolled | Air Hygiene International, Inc. | Method 7E - NOx - Instrumental with NOx or NO System Calibration | Thermo Model 42i-HL | Non-portable/fixed - chemiluminescent | Yes | 2014-07-29 | 72 | 180 | Routine | 1073835.3252 | ACFM | 20 | Source | ppmvd | 2.22 | 10.31 | 12.53 | 13.89 | 0.17717 | OK DEQ - AQD | Anne Smith | 405-702-4204 | Anne.Smith@deq.ok.gov | Record Complete | 1581 MMBTUH - 170 MW Turbine; 200 MMBTUH DB - 160 MW Steam
Oneta Energy Center | 3662 | OK | Wagoner | 40145 | 6 | Cogeneration Facility | ODEQ | 2015-1864 | 20100201 - Fuel Comb - Electric Generation - Natural Gas | Turbine | Gas Turbine, Unit #1.2 | Natural Gas | General Electric Model PG7241 (FA) | 2002-07-01 | 18788 | 330 | Low NOx Burners | Uncontrolled | Air Hygiene, Inc. | Method 7E - NOx - Instrumental with NOx or NO System Calibration | Thermo Model 42i-HL | Non-portable/fixed - chemiluminescent | No | 2014-07-31 | 72 | 180 | Routine | 1038665.828 | ACFM | 20 | Source | ppmvd | 1.67 | 7.81 | 9.48 | 13.65 | 0.17616 | OK DEQ - AQD | Anne Smith | 405-702-4204 | Anne.Smith@deq.ok.gov | Record Complete | 1581 MMBTUH - 170 MW Turbine; 200 MMBTUH DB - 160 MW Steam
Oneta Energy Center | 3662 | OK | Wagoner | 40145 | 6 | Cogeneration Facility | ODEQ | 2015-1864 | 20100201 - Fuel Comb - Electric Generation - Natural Gas | Turbine | Gas Turbine, Unit #1.2 | Natural Gas | General Electric Model PG7241 (FA) | 2002-07-01 | 18788 | 330 | Low NOx Burners | Uncontrolled | Air Hygiene, Inc. | Method 7E - NOx - Instrumental with NOx or NO System Calibration | Thermo Model 42i-HL | Non-portable/fixed - chemiluminescent | No | 2014-07-31 | 72 | 180 | Routine | 104433.8154 | ACFM | 20 | Source | ppmvd | 1.73 | 7.78 | 9.51 | 13.65 | 0.18191 | OK DEQ - AQD | Anne Smith | 405-702-4204 | Anne.Smith@deq.ok.gov | Record Complete | 1581 MMBTUH - 170 MW Turbine; 200 MMBTUH DB - 160 MW Steam
Oneta Energy Center | 3662 | OK | Wagoner | 40145 | 6 | Cogeneration Facility | ODEQ | 2015-1864 | 20100201 - Fuel Comb - Electric Generation - Natural Gas | Turbine | Gas Turbine, Unit #1.2 | Natural Gas | General Electric Model PG7241 (FA) | 2002-07-01 | 18788 | 330 | Low NOx Burners | Uncontrolled | Air Hygiene, Inc. | Method 7E - NOx - Instrumental with NOx or NO System Calibration | Thermo Model 42i-HL | Non-portable/fixed - chemiluminescent | No | 2014-07-31 | 72 | 180 | Routine | 1008861.5062 | ACFM | 20 | Source | ppmvd | 1.66 | 7.85 | 9.52 | 13.41 | 0.17455 | OK DEQ - AQD | Anne Smith | 405-702-4204 | Anne.Smith@deq.ok.gov | Record Complete | 1581 MMBTUH - 170 MW Turbine; 200 MMBTUH DB - 160 MW Steam
Oneta Energy Center | 3662 | OK | Wagoner | 40145 | 6 | Cogeneration Facility | ODEQ | 2015-1864 | 20100201 - Fuel Comb - Electric Generation - Natural Gas | Turbine | Gas Turbine, Unit #1.2 | Natural Gas | General Electric Model PG7241 (FA) | 2002-07-01 | 18788 | 330 | Low NOx Burners | Uncontrolled | Air Hygiene, Inc. | Method 7E - NOx - Instrumental with NOx or NO System Calibration | Thermo Model 42i-HL | Non-portable/fixed - chemiluminescent | No | 2014-07-31 | 72 | 180 | Routine | 1041074.4395 | ACFM | 20 | Source | ppmvd | 1.79 | 7.81 | 9.6 | 13.64 | 0.18646 | OK DEQ - AQD | Anne Smith | 405-702-4204 | Anne.Smith@deq.ok.gov | Record Complete | 1581 MMBTUH - 170 MW Turbine; 200 MMBTUH DB - 160 MW Steam
Oneta Energy Center | 3662 | OK | Wagoner | 40145 | 6 | Cogeneration Facility | ODEQ | 2015-1864 | 20100201 - Fuel Comb - Electric Generation - Natural Gas | Turbine | Gas Turbine, Unit #1.2 | Natural Gas | General Electric Model PG7241 (FA) | 2002-07-01 | 18788 | 330 | Low NOx Burners | Uncontrolled | Air Hygiene, Inc. | Method 7E - NOx - Instrumental with NOx or NO System Calibration | Thermo Model 42i-HL | Non-portable/fixed - chemiluminescent | No | 2014-07-31 | 72 | 180 | Routine | 1041164.3524 | ACFM | 20 | Source | ppmvd | 1.79 | 7.82 | 9.61 | 13.62 | 0.18626 | OK DEQ - AQD | Anne Smith | 405-702-4204 | Anne.Smith@deq.ok.gov | Record Complete | 1581 MMBTUH - 170 MW Turbine; 200 MMBTUH DB - 160 MW Steam
Oneta Energy Center | 3662 | OK | Wagoner | 40145 | 6 | Cogeneration Facility | ODEQ | 2015-1864 | 20100201 - Fuel Comb - Electric Generation - Natural Gas | Turbine | Gas Turbine, Unit #1.2 | Natural Gas | General Electric Model PG7241 (FA) | 2002-07-01 | 18788 | 330 | Low NOx Burners | Uncontrolled | Air Hygiene, Inc. | Method 7E - NOx - Instrumental with NOx or NO System Calibration | Thermo Model 42i-HL | Non-portable/fixed - chemiluminescent | No | 2014-07-31 | 72 | 180 | Routine | 1039878.598 | ACFM | 20 | Source | ppmvd | 1.77 | 7.89 | 9.66 | 13.64 | 0.18323 | OK DEQ - AQD | Anne Smith | 405-702-4204 | Anne.Smith@deq.ok.gov | Record Complete | 1581 MMBTUH - 170 MW Turbine; 200 MMBTUH DB - 160 MW Steam
Oneta Energy Center | 3662 | OK | Wagoner | 40145 | 6 | Cogeneration Facility | ODEQ | 2015-1864 | 20100201 - Fuel Comb - Electric Generation - Natural Gas | Turbine | Gas Turbine, Unit #1.2 | Natural Gas | General Electric Model PG7241 (FA) | 2002-07-01 | 18788 | 330 | Low NOx Burners | Uncontrolled | Air Hygiene, Inc. | Method 7E - NOx - Instrumental with NOx or NO System Calibration | Thermo Model 42i-HL | Non-portable/fixed - chemiluminescent | No | 2014-07-31 | 72 | 180 | Routine | 1035431.3108 | ACFM | 20 | Source | ppmvd | 1.93 | 7.76 | 9.69 | 13.63 | 0.19917 | OK DEQ - AQD | Anne Smith | 405-702-4204 | Anne.Smith@deq.ok.gov | Record Complete | 1581 MMBTUH - 170 MW Turbine; 200 MMBTUH DB - 160 MW Steam
Oneta Energy Center | 3662 | OK | Wagoner | 40145 | 6 | Cogeneration Facility | ODEQ | 2015-1864 | 20100201 - Fuel Comb - Electric Generation - Natural Gas | Turbine | Gas Turbine, Unit #1.2 | Natural Gas | General Electric Model PG7241 (FA) | 2002-07-01 | 18788 | 330 | Low NOx Burners | Uncontrolled | Air Hygiene, Inc. | Method 7E - NOx - Instrumental with NOx or NO System Calibration | Thermo Model 42i-HL | Non-portable/fixed - chemiluminescent | No | 2014-07-31 | 72 | 180 | Routine | 1042899.6713 | ACFM | 20 | Source | ppmvd | 1.8 | 7.9 | 9.7 | 13.64 | 0.18557 | OK DEQ - AQD | Anne Smith | 405-702-4204 | Anne.Smith@deq.ok.gov | Record Complete | 1581 MMBTUH - 170 MW Turbine; 200 MMBTUH DB - 160 MW Steam
Oneta Energy Center | 3662 | OK | Wagoner | 40145 | 6 | Cogeneration Facility | ODEQ | 2015-1864 | 20100201 - Fuel Comb - Electric Generation - Natural Gas | Turbine | Gas Turbine, Unit #1.2 | Natural Gas | General Electric Model PG7241 (FA) | 2002-07-01 | 18788 | 330 | Low NOx Burners | Uncontrolled | Air Hygiene, Inc. | Method 7E - NOx - Instrumental with NOx or NO System Calibration | Thermo Model 42i-HL | Non-portable/fixed - chemiluminescent | No | 2014-07-31 | 72 | 180 | Routine | 1038980.9572 | ACFM | 20 | Source | ppmvd | 2.07 | 7.8 | 9.87 | 13.65 | 0.20973 | OK DEQ - AQD | Anne Smith | 405-702-4204 | Anne.Smith@deq.ok.gov | Record Complete | 1581 MMBTUH - 170 MW Turbine; 200 MMBTUH DB - 160 MW Steam
Oneta Energy Center | 3662 | OK | Wagoner | 40145 | 6 | Cogeneration Facility | ODEQ | 2015-1864 | 20100201 - Fuel Comb - Electric Generation - Natural Gas | Turbine | Gas Turbine, Unit #2.1 | Natural Gas | General Electric Model PG7241 (FA) | 2003-07-01 | 18789 | 330 | Low NOx Burners | Uncontrolled | Air Hygiene, Inc. | Method 7E - NOx - Instrumental with NOx or NO System Calibration | Thermo Model 42i-HL | Non-portable/fixed - chemiluminescent | No | 2014-08-01 | 79 | 180 | Routine | 926161.5813 | ACFM | 20 | Source | ppmvd | 1.11 | 10 | 11.11 | 12.83 | 0.09991 | OK DEQ - AQD | Anne Smith | 405-702-4204 | Anne.Smith@deq.ok.gov | Record Complete | 1581 MMBTUH - 170 MW Turbine; 200 MMBTUH DB - 160 MW Steam
Oneta Energy Center | 3662 | OK | Wagoner | 40145 | 6 | Cogeneration Facility | ODEQ | 2015-1864 | 20100201 - Fuel Comb - Electric Generation - Natural Gas | Turbine | Gas Turbine, Unit #2.1 | Natural Gas | General Electric Model PG7241 (FA) | 2003-07-01 | 18789 | 330 | Low NOx Burners | Uncontrolled | Air Hygiene, Inc. | Method 7E - NOx - Instrumental with NOx or NO System Calibration | Thermo Model 42i-HL | Non-portable/fixed - chemiluminescent | No | 2014-08-01 | 79 | 180 | Routine | 927373.8042 | ACFM | 20 | Source | ppmvd | 1.14 | 10.48 | 11.62 | 12.81 | 0.098107 | OK DEQ - AQD | Anne Smith | 405-702-4204 | Anne.Smith@deq.ok.gov | Record Complete | 1581 MMBTUH - 170 MW Turbine; 200 MMBTUH DB - 160 MW Steam
Oneta Energy Center | 3662 | OK | Wagoner | 40145 | 6 | Cogeneration Facility | ODEQ | 2015-1864 | 20100201 - Fuel Comb - Electric Generation - Natural Gas | Turbine | Gas Turbine, Unit #2.1 | Natural Gas | General Electric Model PG7241 (FA) | 2003-07-01 | 18789 | 330 | Low NOx Burners | Uncontrolled | Air Hygiene, Inc. | Method 7E - NOx - Instrumental with NOx or NO System Calibration | Thermo Model 42i-HL | Non-portable/fixed - chemiluminescent | No | 2014-08-01 | 79 | 180 | Routine | 926816.4942 | ACFM | 20 | Source | ppmvd | 1.28 | 10.35 | 11.63 | 12.85 | 0.11006 | OK DEQ - AQD | Anne Smith | 405-702-4204 | Anne.Smith@deq.ok.gov | Record Complete | 1581 MMBTUH - 170 MW Turbine; 200 MMBTUH DB - 160 MW Steam
Oneta Energy Center | 3662 | OK | Wagoner | 40145 | 6 | Cogeneration Facility | ODEQ | 2015-1864 | 20100201 - Fuel Comb - Electric Generation - Natural Gas | Turbine | Gas Turbine, Unit #2.1 | Natural Gas | General Electric Model PG7241 (FA) | 2003-07-01 | 18789 | 330 | Low NOx Burners | Uncontrolled | Air Hygiene, Inc. | Method 7E - NOx - Instrumental with NOx or NO System Calibration | Thermo Model 42i-HL | Non-portable/fixed - chemiluminescent | No | 2014-08-01 | 79 | 180 | Routine | 928955.2931 | ACFM | 20 | Source | ppmvd | 1.28 | 10.46 | 11.65 | 12.81 | 0.10903 | OK DEQ - AQD | Anne Smith | 405-702-4204 | Anne.Smith@deq.ok.gov | Record Complete | 1581 MMBTUH - 170 MW Turbine; 200 MMBTUH DB - 160 MW Steam
Oneta Energy Center | 3662 | OK | Wagoner | 40145 | 6 | Cogeneration Facility | ODEQ | 2015-1864 | 20100201 - Fuel Comb - Electric Generation - Natural Gas | Turbine | Gas Turbine, Unit #2.1 | Natural Gas | General Electric Model PG7241 (FA) | 2003-07-01 | 18789 | 330 | Low NOx Burners | Uncontrolled | Air Hygiene, Inc. | Method 7E - NOx - Instrumental with NOx or NO System Calibration | Thermo Model 42i-HL | Non-portable/fixed - chemiluminescent | No | 2014-08-01 | 82 | 180 | Routine | 930846.6248 | ACFM | 20 | Source | ppmvd | 1.46 | 10.26 | 11.72 | 12.85 | 0.12457 | OK DEQ - AQD | Anne Smith | 405-702-4204 | Anne.Smith@deq.ok.gov | Record Complete | 1581 MMBTUH - 170 MW Turbine; 200 MMBTUH DB - 160 MW Steam
Oneta Energy Center | 3662 | OK | Wagoner | 40145 | 6 | Cogeneration Facility | ODEQ | 2015-1864 | 20100201 - Fuel Comb - Electric Generation - Natural Gas | Turbine | Gas Turbine, Unit #2.2 | Natural Gas | General Electric Model PG7241 (FA) | 2003-06-01 | 18790 | 330 | Low NOx Burners | Uncontrolled | Air Hygiene, Inc. | Method 7E - NOx - Instrumental with NOx or NO System Calibration | Thermo Model 42i-HL | Non-portable/fixed - chemiluminescent | No | 2014-08-01 | 81 | 180 | Routine | 968858.1044 | ACFM | 20 | Source | ppmvd | 1.27 | 10.52 | 11.78 | 13.03 | 0.10772 | OK DEQ - AQD | Anne Smith | 405-702-4204 | Anne.Smith@deq.ok.gov | Record Complete | 1581 MMBTUH - 170 MW Turbine; 200 MMBTUH DB - 160 MW Steam
Oneta Energy Center | 3662 | OK | Wagoner | 40145 | 6 | Cogeneration Facility | ODEQ | 2015-1864 | 20100201 - Fuel Comb - Electric Generation - Natural Gas | Turbine | Gas Turbine, Unit #2.1 | Natural Gas | General Electric Model PG7241 (FA) | 2003-07-01 | 18789 | 330 | Low NOx Burners | Uncontrolled | Air Hygiene, Inc. | Method 7E - NOx - Instrumental with NOx or NO System Calibration | Thermo Model 42i-HL | Non-portable/fixed - chemiluminescent | No | 2014-08-01 | 79 | 180 | Routine | 926485.6847 | ACFM | 20 | Source | ppmvd | 1.32 | 10.47 | 11.78 | 12.82 | 0.11196 | OK DEQ - AQD | Anne Smith | 405-702-4204 | Anne.Smith@deq.ok.gov | Record Complete | 1581 MMBTUH - 170 MW Turbine; 200 MMBTUH DB - 160 MW Steam
Oneta Energy Center | 3662 | OK | Wagoner | 40145 | 6 | Cogeneration Facility | ODEQ | 2015-1864 | 20100201 - Fuel Comb - Electric Generation - Natural Gas | Turbine | Gas Turbine, Unit #2.1 | Natural Gas | General Electric Model PG7241 (FA) | 2003-07-01 | 18789 | 330 | Low NOx Burners | Uncontrolled | Air Hygiene, Inc. | Method 7E - NOx - Instrumental with NOx or NO System Calibration | Thermo Model 42i-HL | Non-portable/fixed - chemiluminescent | No | 2014-08-01 | 79 | 180 | Routine | 924832.1256 | ACFM | 20 | Source | ppmvd | 1.32 | 10.48 | 11.8 | 12.81 | 0.11186 | OK DEQ - AQD | Anne Smith | 405-702-4204 | Anne.Smith@deq.ok.gov | Record Complete | 1581 MMBTUH - 170 MW Turbine; 200 MMBTUH DB - 160 MW Steam
Oneta Energy Center | 3662 | OK | Wagoner | 40145 | 6 | Cogeneration Facility | ODEQ | 2015-1864 | 20100201 - Fuel Comb - Electric Generation - Natural Gas | Turbine | Gas Turbine, Unit #2.1 | Natural Gas | General Electric Model PG7241 (FA) | 2003-07-01 | 18789 | 330 | Low NOx Burners | Uncontrolled | Air Hygiene, Inc. | Method 7E - NOx - Instrumental with NOx or NO System Calibration | Thermo Model 42i-HL | Non-portable/fixed - chemiluminescent | No | 2014-08-01 | 79 | 180 | Routine | 931959.4073 | ACFM | 20 | Source | ppmvd | 1.29 | 10.52 | 11.81 | 12.84 | 0.10923 | OK DEQ - AQD | Anne Smith | 405-702-4204 | Anne.Smith@deq.ok.gov | Record Complete | 1581 MMBTUH - 170 MW Turbine; 200 MMBTUH DB - 160 MW Steam
Oneta Energy Center | 3662 | OK | Wagoner | 40145 | 6 | Cogeneration Facility | ODEQ | 2015-1864 | 20100201 - Fuel Comb - Electric Generation - Natural Gas | Turbine | Gas Turbine, Unit #2.1 | Natural Gas | General Electric Model PG7241 (FA) | 2003-07-01 | 18789 | 330 | Low NOx Burners | Uncontrolled | Air Hygiene, Inc. | Method 7E - NOx - Instrumental with NOx or NO System Calibration | Thermo Model 42i-HL | Non-portable/fixed - chemiluminescent | No | 2014-08-01 | 79 | 180 | Routine | 932539.1057 | ACFM | 20 | Source | ppmvd | 1.33 | 10.48 | 11.82 | 12.87 | 0.11262 | OK DEQ - AQD | Anne Smith | 405-702-4204 | Anne.Smith@deq.ok.gov | Record Complete | 1581 MMBTUH - 170 MW Turbine; 200 MMBTUH DB - 160 MW Steam
Oneta Energy Center | 3662 | OK | Wagoner | 40145 | 6 | Cogeneration Facility | ODEQ | 2015-1864 | 20100201 - Fuel Comb - Electric Generation - Natural Gas | Turbine | Gas Turbine, Unit #2.1 | Natural Gas | General Electric Model PG7241 (FA) | 2003-07-01 | 18789 | 330 | Low NOx Burners | Uncontrolled | Air Hygiene, Inc. | Method 7E - NOx - Instrumental with NOx or NO System Calibration | Thermo Model 42i-HL | Non-portable/fixed - chemiluminescent | No | 2014-08-01 | 79 | 180 | Routine | 933400.9328 | ACFM | 20 | Source | ppmvd | 1.26 | 10.6 | 11.86 | 12.85 | 0.10624 | OK DEQ - AQD | Anne Smith | 405-702-4204 | Anne.Smith@deq.ok.gov | Record Complete | 1581 MMBTUH - 170 MW Turbine; 200 MMBTUH DB - 160 MW Steam
Oneta Energy Center | 3662 | OK | Wagoner | 40145 | 6 | Cogeneration Facility | ODEQ | 2015-1864 | 20100201 - Fuel Comb - Electric Generation - Natural Gas | Turbine | Gas Turbine, Unit #2.2 | Natural Gas | General Electric Model PG7241 (FA) | 2003-06-01 | 18790 | 330 | Low NOx Burners | Uncontrolled | Air Hygiene, Inc. | Method 7E - NOx - Instrumental with NOx or NO System Calibration | Thermo Model 42i-HL | Non-portable/fixed - chemiluminescent | No | 2014-08-01 | 80 | 180 | Routine | 965699.4579 | ACFM | 20 | Source | ppmvd | 1.48 | 10.56 | 12.05 | 13 | 0.12292 | OK DEQ - AQD | Anne Smith | 405-702-4204 | Anne.Smith@deq.ok.gov | Record Complete | 1581 MMBTUH - 170 MW Turbine; 200 MMBTUH DB - 160 MW Steam
Oneta Energy Center | 3662 | OK | Wagoner | 40145 | 6 | Cogeneration Facility | ODEQ | 2015-1864 | 20100201 - Fuel Comb - Electric Generation - Natural Gas | Turbine | Gas Turbine, Unit #2.2 | Natural Gas | General Electric Model PG7241 (FA) | 2003-06-01 | 18790 | 330 | Low NOx Burners | Uncontrolled | Air Hygiene, Inc. | Method 7E - NOx - Instrumental with NOx or NO System Calibration | Thermo Model 42i-HL | Non-portable/fixed - chemiluminescent | No | 2014-08-01 | 80 | 180 | Routine | 957967.1177 | ACFM | 20 | Source | ppmvd | 1.52 | 10.56 | 12.08 | 12.91 | 0.12583 | OK DEQ - AQD | Anne Smith | 405-702-4204 | Anne.Smith@deq.ok.gov | Record Complete | 1581 MMBTUH - 170 MW Turbine; 200 MMBTUH DB - 160 MW Steam
Oneta Energy Center | 3662 | OK | Wagoner | 40145 | 6 | Cogeneration Facility | ODEQ | 2015-1864 | 20100201 - Fuel Comb - Electric Generation - Natural Gas | Turbine | Gas Turbine, Unit #2.2 | Natural Gas | General Electric Model PG7241 (FA) | 2003-06-01 | 18790 | 330 | Low NOx Burners | Uncontrolled | Air Hygiene, Inc. | Method 7E - NOx - Instrumental with NOx or NO System Calibration | Thermo Model 42i-HL | Non-portable/fixed - chemiluminescent | No | 2014-08-01 | 80 | 180 | Routine | 955779.7236 | ACFM | 20 | Source | ppmvd | 1.59 | 10.51 | 12.11 | 12.94 | 0.1314 | OK DEQ - AQD | Anne Smith | 405-702-4204 | Anne.Smith@deq.ok.gov | Record Complete | 1581 MMBTUH - 170 MW Turbine; 200 MMBTUH DB - 160 MW Steam
Oneta Energy Center | 3662 | OK | Wagoner | 40145 | 6 | Cogeneration Facility | ODEQ | 2015-1864 | 20100201 - Fuel Comb - Electric Generation - Natural Gas | Turbine | Gas Turbine, Unit #2.2 | Natural Gas | General Electric Model PG7241 (FA) | 2003-06-01 | 18790 | 330 | Low NOx Burners | Uncontrolled | Air Hygiene, Inc. | Method 7E - NOx - Instrumental with NOx or NO System Calibration | Thermo Model 42i-HL | Non-portable/fixed - chemiluminescent | No | 2014-08-01 | 80 | 180 | Routine | 954529.4921 | ACFM | 20 | Source | ppmvd | 1.54 | 10.6 | 12.14 | 12.92 | 0.12685 | OK DEQ - AQD | Anne Smith | 405-702-4204 | Anne.Smith@deq.ok.gov | Record Complete | 1581 MMBTUH - 170 MW Turbine; 200 MMBTUH DB - 160 MW Steam
Oneta Energy Center | 3662 | OK | Wagoner | 40145 | 6 | Cogeneration Facility | ODEQ | 2015-1864 | 20100201 - Fuel Comb - Electric Generation - Natural Gas | Turbine | Gas Turbine, Unit #2.2 | Natural Gas | General Electric Model PG7241 (FA) | 2003-06-01 | 18790 | 330 | Low NOx Burners | Uncontrolled | Air Hygiene, Inc. | Method 7E - NOx - Instrumental with NOx or NO System Calibration | Thermo Model 42i-HL | Non-portable/fixed - chemiluminescent | No | 2014-08-01 | 80 | 180 | Routine | 954414.9714 | ACFM | 20 | Source | ppmvd | 1.53 | 10.61 | 12.14 | 12.92 | 0.12603 | OK DEQ - AQD | Anne Smith | 405-702-4204 | Anne.Smith@deq.ok.gov | Record Complete | 1581 MMBTUH - 170 MW Turbine; 200 MMBTUH DB - 160 MW Steam
Oneta Energy Center | 3662 | OK | Wagoner | 40145 | 6 | Cogeneration Facility | ODEQ | 2015-1864 | 20100201 - Fuel Comb - Electric Generation - Natural Gas | Turbine | Gas Turbine, Unit #2.2 | Natural Gas | General Electric Model PG7241 (FA) | 2003-06-01 | 18790 | 330 | Low NOx Burners | Uncontrolled | Air Hygiene, Inc. | Method 7E - NOx - Instrumental with NOx or NO System Calibration | Thermo Model 42i-HL | Non-portable/fixed - chemiluminescent | No | 2014-08-01 | 80 | 180 | Routine | 956529.7954 | ACFM | 20 | Source | ppmvd | 1.51 | 10.66 | 12.17 | 12.93 | 0.12408 | OK DEQ - AQD | Anne Smith | 405-702-4204 | Anne.Smith@deq.ok.gov | Record Complete | 1581 MMBTUH - 170 MW Turbine; 200 MMBTUH DB - 160 MW Steam
Oneta Energy Center | 3662 | OK | Wagoner | 40145 | 6 | Cogeneration Facility | ODEQ | 2015-1864 | 20100201 - Fuel Comb - Electric Generation - Natural Gas | Turbine | Gas Turbine, Unit #2.2 | Natural Gas | General Electric Model PG7241 (FA) | 2003-06-01 | 18790 | 330 | Low NOx Burners | Uncontrolled | Air Hygiene, Inc. | Method 7E - NOx - Instrumental with NOx or NO System Calibration | Thermo Model 42i-HL | Non-portable/fixed - chemiluminescent | No | 2014-08-01 | 80 | 180 | Routine | 949382.6238 | ACFM | 20 | Source | ppmvd | 1.51 | 10.67 | 12.18 | 12.87 | 0.12397 | OK DEQ - AQD | Anne Smith | 405-702-4204 | Anne.Smith@deq.ok.gov | Record Complete | 1581 MMBTUH - 170 MW Turbine; 200 MMBTUH DB - 160 MW Steam
Oneta Energy Center | 3662 | OK | Wagoner | 40145 | 6 | Cogeneration Facility | ODEQ | 2015-1864 | 20100201 - Fuel Comb - Electric Generation - Natural Gas | Turbine | Gas Turbine, Unit #2.2 | Natural Gas | General Electric Model PG7241 (FA) | 2003-06-01 | 18790 | 330 | Low NOx Burners | Uncontrolled | Air Hygiene, Inc. | Method 7E - NOx - Instrumental with NOx or NO System Calibration | Thermo Model 42i-HL | Non-portable/fixed - chemiluminescent | No | 2014-08-01 | 80 | 180 | Routine | 955513.0812 | ACFM | 20 | Source | ppmvd | 1.61 | 10.6 | 12.21 | 12.9 | 0.13186 | OK DEQ - AQD | Anne Smith | 405-702-4204 | Anne.Smith@deq.ok.gov | Record Complete | 1581 MMBTUH - 170 MW Turbine; 200 MMBTUH DB - 160 MW Steam
Oneta Energy Center | 3662 | OK | Wagoner | 40145 | 6 | Cogeneration Facility | ODEQ | 2015-1864 | 20100201 - Fuel Comb - Electric Generation - Natural Gas | Turbine | Gas Turbine, Unit #2.2 | Natural Gas | General Electric Model PG7241 (FA) | 2003-06-01 | 18790 | 330 | Low NOx Burners | Uncontrolled | Air Hygiene, Inc. | Method 7E - NOx - Instrumental with NOx or NO System Calibration | Thermo Model 42i-HL | Non-portable/fixed - chemiluminescent | No | 2014-08-01 | 80 | 180 | Routine | 968533.6262 | ACFM | 20 | Source | ppmvd | 1.63 | 10.6 | 12.23 | 13 | 0.13328 | OK DEQ - AQD | Anne Smith | 405-702-4204 | Anne.Smith@deq.ok.gov | Record Complete | 1581 MMBTUH - 170 MW Turbine; 200 MMBTUH DB - 160 MW Steam
Orienta | 1720 | OK | Major | 40093 | 6 | Booster Station | ODEQ | 2003-383 | 20200253 - Fuel Comb - Industrial Boilers, ICEs - Natural Gas | Reciprocating IC Engine | 4SRB RICE | Natural Gas | Waukesha L7042 GSI | 1984 | C-3 | 1232 | Catalytic Converter | Uncontrolled | Atlas Pipeline | Other - specify in comments | Enerac 3000 | Portable tabletop - electrochemical | No | 2010-02-25 | 98 | 1055 | Routine | 54381 | SCFH | 10 min | Source | ppm | 0 | 40.84 | 40.9 | 0 | 0 | OK DEQ - AQD | Ryan Buntyn | 405-702-4204 | Ryan.Buntyn@deq.ok.gov | Record Complete | Test Method - ASTM 6522-00
Orienta | 1720 | OK | Major | 40093 | 6 | Booster Station | ODEQ | 2003-383 | 20200253 - Fuel Comb - Industrial Boilers, ICEs - Natural Gas | Reciprocating IC Engine | 4SRB RICE | Natural Gas | Waukesha L7042 GSI | 1984 | C-3 | 1232 | Catalytic Converter | Uncontrolled | Atlas Pipeline | Other - specify in comments | Enerac 3000 | Portable tabletop - electrochemical | No | 2010-02-25 | 98 | 1055 | Routine | 54381 | SCFH | 10 min | Source | ppm | 0 | 45.87 | 45.9 | 0 | 0 | OK DEQ - AQD | Ryan Buntyn | 405-702-4204 | Ryan.Buntyn@deq.ok.gov | Record Complete | Test Method - ASTM 6522-00
Orienta | 1720 | OK | Major | 40093 | 6 | Booster Station | ODEQ | 2003-383 | 20200253 - Fuel Comb - Industrial Boilers, ICEs - Natural Gas | Reciprocating IC Engine | 4SRB RICE | Natural Gas | Waukesha L7042 GSI | 1984 | C-3 | 1232 | Catalytic Converter | Uncontrolled | Atlas Pipeline | Other - specify in comments | Enerac 3000 | Portable tabletop - electrochemical | No | 2010-02-25 | 98 | 1055 | Routine | 54381 | SCFH | 10 min | Source | ppm | 0 | 61.12 | 61.15 | 0 | 0 | OK DEQ - AQD | Ryan Buntyn | 405-702-4204 | Ryan.Buntyn@deq.ok.gov | Record Complete | Test Method - ASTM 6522-00
Orienta | 1720 | OK | Major | 40093 | 6 | Booster Station | ODEQ | 2003-383 | 20200253 - Fuel Comb - Industrial Boilers, ICEs - Natural Gas | Reciprocating IC Engine | 4SRB RICE | Natural Gas | Waukesha L7042 GSI | 1984 | C-1 | 1232 | Catalytic Converter | Uncontrolled | Atlas Pipeline | Other - specify in comments | Enerac 3000 | Portable tabletop - electrochemical | No | 2010-02-26 | 100 | 1055 | Routine | 54381 | SCFH | 10 min | Source | ppm | 1.81 | 22.31 | 21.15 | 0 | 0.075041 | OK DEQ - AQD | Ryan Buntyn | 405-702-4204 | Ryan.Buntyn@deq.ok.gov | Record Complete | Test Method - ASTM 6522-00
Orienta | 1720 | OK | Major | 40093 | 6 | Booster Station | ODEQ | 2003-383 | 20200253 - Fuel Comb - Industrial Boilers, ICEs - Natural Gas | Reciprocating IC Engine | 4SRB RICE | Natural Gas | Waukesha L7042 GSI | 1984 | C-1 | 1232 | Catalytic Converter | Uncontrolled | Atlas Pipeline | Other - specify in comments | Enerac 3000 | Portable tabletop - electrochemical | No | 2010-02-26 | 100 | 1055 | Routine | 54381 | SCFH | 10 min | Source | ppm | 15.78 | 25.43 | 41.21 | 0 | 0.38292 | OK DEQ - AQD | Ryan Buntyn | 405-702-4204 | Ryan.Buntyn@deq.ok.gov | Record Complete | Test Method - ASTM 6522-00
Orienta | 1720 | OK | Major | 40093 | 6 | Booster Station | ODEQ | 2003-383 | 20200253 - Fuel Comb - Industrial Boilers, ICEs - Natural Gas | Reciprocating IC Engine | 4SRB RICE | Natural Gas | Waukesha L7042 GSI | 1984 | C-1 | 1232 | Catalytic Converter | Uncontrolled | Atlas Pipeline | Other - specify in comments | Enerac 3000 | Portable tabletop - electrochemical | No | 2010-02-26 | 100 | 1055 | Routine | 54381 | SCFH | 10 min | Source | ppm | 2.69 | 21.91 | 50.05 | 0 | 0.10935 | OK DEQ - AQD | Ryan Buntyn | 405-702-4204 | Ryan.Buntyn@deq.ok.gov | Record Complete | Test Method - ASTM 6522-00
Orienta Booster | 1720 | Ok | Major | 40093 | 6 | Compressor Station | ODEQ | 2003-383 | 20200253 - Fuel Comb - Industrial Boilers, ICEs - Natural Gas | Reciprocating IC Engine | 4SRB RICE | Natural Gas | Waukesha L7042GSI | 1980 | C-3 | 1232 | Catalytic Converter | Uncontrolled | Atlas | Other - specify in comments | Enerac 3000 | Portable tabletop - electrochemical | No | 2010-05-27 | 90 | 1055 | Routine | 73428 | SCFH | 10 min | source | ppm | 0 | 255.89 | 255.89 | 0 | 0 | OK DEQ - AQD | Amalia Talty | 405-702-4208 | amalia.talty@deq.ok.gov | Record Complete
Orienta Booster | 1720 | Ok | Major | 40093 | 6 | Compressor Station | ODEQ | 2003-383 | 20200253 - Fuel Comb - Industrial Boilers, ICEs - Natural Gas | Reciprocating IC Engine | 4SRB RICE | Natural Gas | Waukesha L7042GSI | 1980 | C-3 | 1232 | Catalytic Converter | Uncontrolled | Atlas | Other - specify in comments | Enerac 3000 | Portable tabletop - electrochemical | No | 2010-05-27 | 90 | 1055 | Routine | 73428 | SCFH | 10 min | source | ppm | 0 | 276.81 | 276.81 | 0 | 0 | OK DEQ - AQD | Amalia Talty | 405-702-4208 | amalia.talty@deq.ok.gov | Record Complete
Orienta Booster | 1720 | Ok | Major | 40093 | 6 | Compressor Station | ODEQ | 2003-383 | 20200253 - Fuel Comb - Industrial Boilers, ICEs - Natural Gas | Reciprocating IC Engine | 4SRB RICE | Natural Gas | Waukesha L7042GSI | 1980 | C-3 | 1232 | Catalytic Converter | Uncontrolled | Atlas | Other - specify in comments | Enerac 3000 | Portable tabletop - electrochemical | No | 2010-05-27 | 90 | 1055 | Routine | 73428 | SCFH | 10 min | source | ppm | 0 | 285.31 | 285.31 | 0 | 0 | OK DEQ - AQD | Amalia Talty | 405-702-4208 | amalia.talty@deq.ok.gov | Record Complete
Orienta Booster | 1720 | Ok | Major | 40093 | 6 | Compressor Station | ODEQ | 2003-383 | 20200253 - Fuel Comb - Industrial Boilers, ICEs - Natural Gas | Reciprocating IC Engine | 4SRB RICE | Natural Gas | Waukesha L7042GSI | 1980 | C-1 | 1232 | Catalytic Converter | Uncontrolled | Atlas | Other - specify in comments | Enerac 3000 | Portable tabletop - electrochemical | No | 2010-08-30 | 91 | 1055 | Routine | 79139 | SCFH | 10 min | source | ppm | 0 | 13.1 | 13.1 | 0 | 0 | OK DEQ - AQD | Amalia Talty | 405-702-4208 | amalia.talty@deq.ok.gov | Record Complete
Orienta Booster | 1720 | Ok | Major | 40093 | 6 | Compressor Station | ODEQ | 2003-383 | 20200253 - Fuel Comb - Industrial Boilers, ICEs - Natural Gas | Reciprocating IC Engine | 4SRB RICE | Natural Gas | Waukesha L7042GSI | 1980 | C-1 | 1232 | Catalytic Converter | Uncontrolled | Atlas | Other - specify in comments | Enerac 3000 | Portable tabletop - electrochemical | No | 2010-08-30 | 91 | 1055 | Routine | 79139 | SCFH | 10 min | source | ppm | 0 | 14.88 | 14.88 | 0 | 0 | OK DEQ - AQD | Amalia Talty | 405-702-4208 | amalia.talty@deq.ok.gov | Record Complete
Orienta Booster | 1720 | Ok | Major | 40093 | 6 | Compressor Station | ODEQ | 2003-383 | 20200253 - Fuel Comb - Industrial Boilers, ICEs - Natural Gas | Reciprocating IC Engine | 4SRB RICE | Natural Gas | Waukesha L7042GSI | 1980 | C-3 | 1232 | Catalytic Converter | Uncontrolled | Atlas | Other - specify in comments | Enerac 3000 | Portable tabletop - electrochemical | No | 2010-08-30 | 78 | 1055 | Routine | 77507 | SCFH | 10 min | source | ppm | 0 | 16.44 | 16.44 | 0 | 0 | OK DEQ - AQD | Amalia Talty | 405-702-4208 | amalia.talty@deq.ok.gov | Record Complete
Orienta Booster | 1720 | Ok | Major | 40093 | 6 | Compressor Station | ODEQ | 2003-383 | 20200253 - Fuel Comb - Industrial Boilers, ICEs - Natural Gas | Reciprocating IC Engine | 4SRB RICE | Natural Gas | Waukesha L7042GSI | 1980 | C-1 | 1232 | Catalytic Converter | Uncontrolled | Atlas | Other - specify in comments | Enerac 3000 | Portable tabletop - electrochemical | No | 2010-08-30 | 91 | 1055 | Routine | 79139 | SCFH | 10 min | source | ppm | 0 | 16.93 | 16.93 | 0 | 0 | OK DEQ - AQD | Amalia Talty | 405-702-4208 | amalia.talty@deq.ok.gov | Record Complete
Orienta Booster | 1720 | Ok | Major | 40093 | 6 | Compressor Station | ODEQ | 2003-383 | 20200253 - Fuel Comb - Industrial Boilers, ICEs - Natural Gas | Reciprocating IC Engine | 4SRB RICE | Natural Gas | Waukesha L7042GSI | 1980 | C-3 | 1232 | Catalytic Converter | Uncontrolled | Atlas | Other - specify in comments | Enerac 3000 | Portable tabletop - electrochemical | No | 2010-08-30 | 78 | 1055 | Routine | 77507 | SCFH | 10 min | source | ppm | 3.94 | 148.76 | 152.7 | 0 | 0.025802 | OK DEQ - AQD | Amalia Talty | 405-702-4208 | amalia.talty@deq.ok.gov | Record Complete
Orienta Booster | 1720 | Ok | Major | 40093 | 6 | Compressor Station | ODEQ | 2003-383 | 20200253 - Fuel Comb - Industrial Boilers, ICEs - Natural Gas | Reciprocating IC Engine | 4SRB RICE | Natural Gas | Waukesha L7042GSI | 1980 | C-3 | 1232 | Catalytic Converter | Uncontrolled | Atlas | Other - specify in comments | Enerac 3000 | Portable tabletop - electrochemical | No | 2010-08-30 | 78 | 1055 | Routine | 77507 | SCFH | 10 min | source | ppm | 1.03 | 393.09 | 394.12 | 0 | 0.0026134 | OK DEQ - AQD | Amalia Talty | 405-702-4208 | amalia.talty@deq.ok.gov | Record Complete
Orienta Booster | 1720 | Ok | Major | 40093 | 6 | Compressor Station | ODEQ | 2003-383 | 20200253 - Fuel Comb - Industrial Boilers, ICEs - Natural Gas | Reciprocating IC Engine | 4SRB RICE | Natural Gas | Waukesha L7042GSI | 1980 | C-3 | 1232 | Catalytic Converter | Uncontrolled | Atlas | Other - specify in comments | Enerac 3000 | Portable tabletop - electrochemical | No | 2010-11-01 | 87 | 1055 | Routine | 76691 | SCFH | 10 min | source | ppm | 0 | 191.92 | 191.92 | 0 | 0 | OK DEQ - AQD | Amalia Talty | 405-702-4208 | amalia.talty@deq.ok.gov | Record Complete
Orienta Booster | 1720 | Ok | Major | 40093 | 6 | Compressor Station | ODEQ | 2003-383 | 20200253 - Fuel Comb - Industrial Boilers, ICEs - Natural Gas | Reciprocating IC Engine | 4SRB RICE | Natural Gas | Waukesha L7042GSI | 1980 | C-3 | 1232 | Catalytic Converter | Uncontrolled | Atlas | Other - specify in comments | Enerac 3000 | Portable tabletop - electrochemical | No | 2010-11-01 | 87 | 1055 | Routine | 76691 | SCFH | 10 min | source | ppm | 4.65 | 210.65 | 215.3 | 0 | 0.021598 | OK DEQ - AQD | Amalia Talty | 405-702-4208 | amalia.talty@deq.ok.gov | Record Complete
Orienta Booster | 1720 | Ok | Major | 40093 | 6 | Compressor Station | ODEQ | 2003-383 | 20200253 - Fuel Comb - Industrial Boilers, ICEs - Natural Gas | Reciprocating IC Engine | 4SRB RICE | Natural Gas | Waukesha L7042GSI | 1980 | C-3 | 1232 | Catalytic Converter | Uncontrolled | Atlas | Other - specify in comments | Enerac 3000 | Portable tabletop - electrochemical | No | 2010-11-01 | 87 | 1055 | Routine | 76691 | SCFH | 10 min | source | ppm | 0.35 | 246.14 | 246.49 | 0 | 0.0014199 | OK DEQ - AQD | Amalia Talty | 405-702-4208 | amalia.talty@deq.ok.gov | Record Complete
Orienta Booster | 1720 | Ok | Major | 40093 | 6 | Compressor Station | ODEQ | 2003-383 | 20200253 - Fuel Comb - Industrial Boilers, ICEs - Natural Gas | Reciprocating IC Engine | 4SRB RICE | Natural Gas | Waukesha L7042GSI | 1982 | C-2 | 1232 | Catalytic Converter | Uncontrolled | Atlas | Other - specify in comments | Enerac 3000 | Portable tabletop - electrochemical | No | 2010-11-03 | 83 | 1055 | Routine | 65269 | SCFH | 10 min | source | ppm | 0 | 43.05 | 43.05 | 0 | 0 | OK DEQ - AQD | Amalia Talty | 405-702-4208 | amalia.talty@deq.ok.gov | Record Complete
Orienta Booster | 1720 | Ok | Major | 40093 | 6 | Compressor Station | ODEQ | 2003-383 | 20200253 - Fuel Comb - Industrial Boilers, ICEs - Natural Gas | Reciprocating IC Engine | 4SRB RICE | Natural Gas | Waukesha L7042GSI | 1982 | C-2 | 1232 | Catalytic Converter | Uncontrolled | Atlas | Other - specify in comments | Enerac 3000 | Portable tabletop - electrochemical | No | 2010-11-03 | 83 | 1055 | Routine | 65269 | SCFH | 10 min | source | ppm | 1.12 | 149.67 | 150.79 | 0 | 0.0074275 | OK DEQ - AQD | Amalia Talty | 405-702-4208 | amalia.talty@deq.ok.gov | Record Complete
Orienta Booster | 1720 | Ok | Major | 40093 | 6 | Compressor Station | ODEQ | 2003-383 | 20200253 - Fuel Comb - Industrial Boilers, ICEs - Natural Gas | Reciprocating IC Engine | 4SRB RICE | Natural Gas | Waukesha L7042GSI | 1982 | C-2 | 1232 | Catalytic Converter | Uncontrolled | Atlas | Other - specify in comments | Enerac 3000 | Portable tabletop - electrochemical | No | 2010-11-03 | 83 | 1055 | Routine | 65269 | SCFH | 10 min | source | ppm | 3.81 | 550.58 | 554.39 | 0 | 0.0068724 | OK DEQ - AQD | Amalia Talty | 405-702-4208 | amalia.talty@deq.ok.gov | Record Complete
Orienta Booster | 1720 | Ok | Major | 40093 | 6 | Compressor Station | ODEQ | 2003-383 | 20200253 - Fuel Comb - Industrial Boilers, ICEs - Natural Gas | Reciprocating IC Engine | 4SRB RICE | Natural Gas | Waukesha L7042GSI | 1980 | C-1 | 1232 | Catalytic Converter | Uncontrolled | Atlas | Other - specify in comments | Enerac 3000 | Portable tabletop - electrochemical | No | 2010-11-18 | 74 | 1055 | Routine | 54663 | SCFH | 10 min | source | ppm | 0 | 10.1 | 10.1 | 0 | 0 | OK DEQ - AQD | Amalia Talty | 405-702-4208 | amalia.talty@deq.ok.gov | Record Complete
Orienta Booster | 1720 | Ok | Major | 40093 | 6 | Compressor Station | ODEQ | 2003-383 | 20200253 - Fuel Comb - Industrial Boilers, ICEs - Natural Gas | Reciprocating IC Engine | 4SRB RICE | Natural Gas | Waukesha L7042GSI | 1980 | C-1 | 1232 | Catalytic Converter | Uncontrolled | Atlas | Other - specify in comments | Enerac 3000 | Portable tabletop - electrochemical | No | 2010-11-18 | 74 | 1055 | Routine | 54663 | SCFH | 10 min | source | ppm | 0 | 67.92 | 67.92 | 0 | 0 | OK DEQ - AQD | Amalia Talty | 405-702-4208 | amalia.talty@deq.ok.gov | Record Complete
Orienta Booster | 1720 | Ok | Major | 40093 | 6 | Compressor Station | ODEQ | 2003-383 | 20200253 - Fuel Comb - Industrial Boilers, ICEs - Natural Gas | Reciprocating IC Engine | 4SRB RICE | Natural Gas | Waukesha L7042GSI | 1980 | C-1 | 1232 | Catalytic Converter | Uncontrolled | Atlas | Other - specify in comments | Enerac 3000 | Portable tabletop - electrochemical | No | 2010-11-18 | 74 | 1055 | Routine | 54663 | SCFH | 10 min | source | ppm | 0 | 186.04 | 186.04 | 0 | 0 | OK DEQ - AQD | Amalia Talty | 405-702-4208 | amalia.talty@deq.ok.gov | Record Complete
Oryx 33 | 2559 | OK | Roger Mills | 40129 | 6 | Compressor Station | ODEQ | 95-383 | 20200254 - Fuel Comb - Industrial Boilers, ICEs - Natural Gas | Reciprocating IC Engine | 4SRB RICE | Natural Gas | Superior 8G 825 | 2002 | CE-01 | 800 | Catalytic Converter | Uncontrolled | Great Plains Analytical | Other - specify in comments | ECOM- KL | Portable tabletop - electrochemical | No | 2009-01-13 | 90 | 1074 | Routine | 65429.1 | DSCF/H | 10 min | source | ppm | 11 | 221.8 | 232.8 | 0.1 | 0.047251 | OK DEQ - AQD | Amalia Talty | 405-702-4208 | amalia.talty@deq.ok.gov | Record Complete | Method 19
Oryx 33 | 2559 | OK | Roger Mills | 40129 | 6 | Compressor Station | ODEQ | 95-383 | 20200254 - Fuel Comb - Industrial Boilers, ICEs - Natural Gas | Reciprocating IC Engine | 4SRB RICE | Natural Gas | Superior 8G 825 | 2002 | CE-01 | 800 | Catalytic Converter | Uncontrolled | Great Plains Analytical | Other - specify in comments | ECOM- KL | Portable tabletop - electrochemical | No | 2009-01-13 | 90 | 1074 | Routine | 65429 | DSCF/H | 10 min | source | ppm | 12.9 | 469.7 | 482.6 | 0.2 | 0.02673 | OK DEQ - AQD | Amalia Talty | 405-702-4208 | amalia.talty@deq.ok.gov | Record Complete | Method 19
Oryx 33 | 2559 | OK | Roger Mills | 40129 | 6 | Compressor Station | ODEQ | 95-383 | 20200254 - Fuel Comb - Industrial Boilers, ICEs - Natural Gas | Reciprocating IC Engine | 4SRB RICE | Natural Gas | Superior 8G 825 | 2002 | CE-01 | 800 | Catalytic Converter | Uncontrolled | Great Plains Analytical | Other - specify in comments | ECOM- KL | Portable tabletop - electrochemical | No | 2009-01-13 | 90 | 1074 | Routine | 65429.1 | DSCF/H | 10 min | source | ppm | 14.2 | 499.7 | 513.8 | 0.2 | 0.027632 | OK DEQ - AQD | Amalia Talty | 405-702-4208 | amalia.talty@deq.ok.gov | Record Complete | Method 19
Oryx 33 | 2559 | OK | Roger Mills | 40129 | 6 | Compressor Station | ODEQ | 95-383 | 20200254 - Fuel Comb - Industrial Boilers, ICEs - Natural Gas | Reciprocating IC Engine | 4SRB RICE | Natural Gas | Superior 8G 825 | 2002 | CE-01 | 800 | Catalytic Converter | Uncontrolled | Great Plains Analytical | Other - specify in comments | ECOM- KL | Portable tabletop - electrochemical | No | 2009-04-14 | 91 | 1136 | Routine | 58506 | DSCF/H | 10 min | source | ppm | 0 | 1090.9 | 1090.9 | 1.5 | 0 | OK DEQ - AQD | Amalia Talty | 405-702-4208 | amalia.talty@deq.ok.gov | Record Complete
Oryx 33 | 2559 | OK | Roger Mills | 40129 | 6 | Compressor Station | ODEQ | 95-383 | 20200254 - Fuel Comb - Industrial Boilers, ICEs - Natural Gas | Reciprocating IC Engine | 4SRB RICE | Natural Gas | Superior 8G 825 | 2002 | CE-01 | 800 | Catalytic Converter | Uncontrolled | Great Plains Analytical | Other - specify in comments | ECOM- KL | Portable tabletop - electrochemical | No | 2009-04-14 | 91 | 1136 | Routine | 58506 | DSCF/H | 10 min | source | ppm | 0 | 1162.7 | 1162.7 | 1.5 | 0 | OK DEQ - AQD | Amalia Talty | 405-702-4208 | amalia.talty@deq.ok.gov | Record Complete
Oryx 33 | 2559 | OK | Roger Mills | 40129 | 6 | Compressor Station | ODEQ | 95-383 | 20200254 - Fuel Comb - Industrial Boilers, ICEs - Natural Gas | Reciprocating IC Engine | 4SRB RICE | Natural Gas | Superior 8G 825 | 2002 | CE-01 | 800 | Catalytic Converter | Uncontrolled | Great Plains Analytical | Other - specify in comments | ECOM- KL | Portable tabletop - electrochemical | No | 2009-04-14 | 91 | 1136 | Routine | 58506 | DSCF/H | 10 min | source | ppm | 0.9 | 1452.2 | 1453.1 | 1.9 | 0.00061937 | OK DEQ - AQD | Amalia Talty | 405-702-4208 | amalia.talty@deq.ok.gov | Record Complete
Oryx 33 | 2559 | OK | Roger Mills | 40129 | 6 | Compressor Station | ODEQ | 95-383 | 20200254 - Fuel Comb - Industrial Boilers, ICEs - Natural Gas | Reciprocating IC Engine | 4SRB RICE | Natural Gas | Superior 8G 825 | 2002 | CE-01 | 800 | Catalytic Converter | Uncontrolled | Great Plains Analytical | Other - specify in comments | ECOM- KL | Portable tabletop - electrochemical | No | 2009-07-13 | 92 | 1047 | Routine | 68687.3 | DSCF/H | 10 min | source | ppm | 0 | 857.6 | 857.6 | 2.2 | 0 | OK DEQ - AQD | Amalia Talty | 405-702-4208 | amalia.talty@deq.ok.gov | Record Complete
Oryx 33 | 2559 | OK | Roger Mills | 40129 | 6 | Compressor Station | ODEQ | 95-383 | 20200254 - Fuel Comb - Industrial Boilers, ICEs - Natural Gas | Reciprocating IC Engine | 4SRB RICE | Natural Gas | Superior 8G 825 | 2002 | CE-01 | 800 | Catalytic Converter | Uncontrolled | Great Plains Analytical | Other - specify in comments | ECOM- KL | Portable tabletop - electrochemical | No | 2009-07-13 | 92 | 1047 | Routine | 68687.3 | DSCF/H | 10 min | source | ppm | 1 | 1001.4 | 1002.4 | 2.7 | 0.00099761 | OK DEQ - AQD | Amalia Talty | 405-702-4208 | amalia.talty@deq.ok.gov | Record Complete
Oryx 33 | 2559 | OK | Roger Mills | 40129 | 6 | Compressor Station | ODEQ | 95-383 | 20200254 - Fuel Comb - Industrial Boilers, ICEs - Natural Gas | Reciprocating IC Engine | 4SRB RICE | Natural Gas | Superior 8G 825 | 2002 | CE-01 | 800 | Catalytic Converter | Uncontrolled | Great Plains Analytical | Other - specify in comments | ECOM- KL | Portable tabletop - electrochemical | No | 2009-07-13 | 92 | 1047 | Routine | 68687.3 | DSCF/H | 10 min | source | ppm | 0 | 1051.1 | 1051.1 | 2.7 | 0 | OK DEQ - AQD | Amalia Talty | 405-702-4208 | amalia.talty@deq.ok.gov | Record Complete
Peter Pan Seafoods King Cove Facility | 243 | AK | Aleutians East | 02013 | 10 | Seafood Processor | ADEC | AQ0243TVP03 |  | Reciprocating IC Engine | Caterpillar 3606 | Diesel/Kerosene | Caterpillar 3606 |  | 7 | 1,500 kW | Uncontrolled | Uncontrolled | Alaska Source Testing, LLC | Method 7E - NOx - Instrumental with NOx or NO System Calibration | Thermo Environmental Instruments Inc. Model 42C | Portable tabletop - chemiluminescent | No | 2012-10-23 | 66 | 0 | Routine | unknown | NA |  | Source | ppmv | 141.1 |  | 1799 |  | 0.078432 | ADEC | Isaac Jackson |  | isaac.jackson@alaska.gov | Record Complete
Peter Pan Seafoods King Cove Facility | 243 | Ak | Aleutians East | 02013 | 10 | Seafood Processor | ADEC | AQ0243TVP03 |  | Reciprocating IC Engine | Caterpillar 3606 | Diesel/Kerosene | Caterpillar 3606 |  | 7 | 1,500 kW | Uncontrolled | Uncontrolled | Alaska Source Testing, LLC | Method 7E - NOx - Instrumental with NOx or NO System Calibration | Thermo Environmental Instruments Inc. Model 42C | Portable tabletop - chemiluminescent | No | 2012-10-23 | 100 | 0 | Routine | unknown | NA |  | Source | ppmv | 147 |  | 1861 |  | 0.07899 | ADEC | Isaac Jackson |  | isaac.jackson@alaska.gov | Record Complete
Peter Pan Seafoods King Cove Facility | 243 | AK | Aleutians East | 02013 | 10 | Seafood Processor | ADEC | AQ0243TVP03 |  | Reciprocating IC Engine | Caterpillar 3606 | Diesel/Kerosene | Caterpillar 3606 |  | 7 | 1,500 kW | Uncontrolled | Uncontrolled | Alaska Source Testing, LLC | Method 7E - NOx - Instrumental with NOx or NO System Calibration | Thermo Environmental Instruments Inc. Model 42C | Portable tabletop - chemiluminescent | No | 2012-10-23 | 80 | 0 | Routine | unknown | NA |  | Source | ppmv | 146.8 |  | 1869 |  | 0.078545 | ADEC | Isaac Jackson |  | isaac.jackson@alaska.gov | Record Complete
Peter Pan Seafoods King Cove Facility | 243 | Ak | Aleutians East | 02013 | 10 | Seafood Processor | ADEC | AQ0243TVP03 |  | Reciprocating IC Engine | Caterpillar 3516 | Diesel/Kerosene | Caterpillar 3516 |  | 8 | 1,100 kW | Uncontrolled | Uncontrolled | Alaska Source Testing, LLC | Method 7E - NOx - Instrumental with NOx or NO System Calibration | Thermo Environmental Instruments Inc. Model 42C | Portable tabletop - chemiluminescent | No | 2012-10-24 | 47 | 0 | Routine | unknown | NA |  | Source | ppmv | 164.2 |  | 1665 |  | 0.098619 | ADEC | Isaac Jackson |  | isaac.jackson@alaska.gov | Record Complete
Peter Pan Seafoods King Cove Facility | 243 | AK | Aleutians East | 02013 | 10 | Seafood Processor | ADEC | AQ0243TVP03 |  | Reciprocating IC Engine | Caterpillar 3606 | Diesel/Kerosene | Caterpillar 3606 |  | 7 | 1,500 kW | Uncontrolled | Uncontrolled | Alaska Source Testing, LLC | Method 7E - NOx - Instrumental with NOx or NO System Calibration | Thermo Environmental Instruments Inc. Model 42C | Portable tabletop - chemiluminescent | No | 2012-10-24 | 47 | 0 | Routine | unknown | NA |  | Source | ppmv | 129.8 |  | 1674 |  | 0.077539 | ADEC | Isaac Jackson |  | isaac.jackson@alaska.gov | Record Complete
Peter Pan Seafoods King Cove Facility | 243 | AK | Aleutians East | 02013 | 10 | Seafood Processor | ADEC | AQ0243TVP03 |  | Reciprocating IC Engine | Caterpillar 3516 | Diesel/Kerosene | Caterpillar 3516 |  | 8 | 1,100 kW | Uncontrolled | Uncontrolled | Alaska Source Testing, LLC | Method 7E - NOx - Instrumental with NOx or NO System Calibration | Thermo Environmental Instruments Inc. Model 42C | Portable tabletop - chemiluminescent | No | 2012-10-24 | 65 | 0 | Routine | unknown | NA |  | Source | ppmv | 165.2 |  | 1860 |  | 0.088817 | ADEC | Isaac Jackson |  | isaac.jackson@alaska.gov | Record Complete
Peter Pan Seafoods King Cove Facility | 243 | Ak | Aleutians East | 02013 | 10 | Seafood Processor | ADEC | AQ0243TVP03 |  | Reciprocating IC Engine | Detroit Diesel 16V149TI | Diesel/Kerosene | Detroit Diesel 16V149TI |  | 10 | 1,000 kW | Uncontrolled | Uncontrolled | Alaska Source Testing, LLC | Method 7E - NOx - Instrumental with NOx or NO System Calibration | Thermo Environmental Instruments Inc. Model 42C | Portable tabletop - chemiluminescent | No | 2012-10-25 | 35 | 0 | Routine | unknown | NA |  | Source | ppmv | 26.2 |  | 438 |  | 0.059817 | ADEC | Isaac Jackson |  | isaac.jackson@alaska.gov | Record Complete
Peter Pan Seafoods King Cove Facility | 243 | AK | Aleutians East | 02013 | 10 | Seafood Processor | ADEC | AQ0243TVP03 |  | Reciprocating IC Engine | Caterpillar 3516 | Diesel/Kerosene | Caterpillar 3516 |  | 8 | 1,100 kW | Uncontrolled | Uncontrolled | Alaska Source Testing, LLC | Method 7E - NOx - Instrumental with NOx or NO System Calibration | Thermo Environmental Instruments Inc. Model 42C | Portable tabletop - chemiluminescent | No | 2012-10-25 | 96 | 0 | Routine | unknown | NA |  | Source | ppmv | 138.1 |  | 1833 |  | 0.075341 | ADEC | Isaac Jackson |  | isaac.jackson@alaska.gov | Record Complete
Peter Pan Seafoods King Cove Facility | 243 | AK | Aleutians East | 02013 | 10 | Seafood Processor | ADEC | AQ0243TVP03 |  | Reciprocating IC Engine | Caterpillar 3516 | Diesel/Kerosene | Caterpillar 3516 |  | 8 | 1,100 kW | Uncontrolled | Uncontrolled | Alaska Source Testing, LLC | Method 7E - NOx - Instrumental with NOx or NO System Calibration | Thermo Environmental Instruments Inc. Model 42C | Portable tabletop - chemiluminescent | No | 2012-10-25 | 78 | 0 | Routine | unknown | NA |  | Source | ppmv | 154.7 |  | 1882 |  | 0.0822 | ADEC | Isaac Jackson |  | isaac.jackson@alaska.gov | Record Complete
Peter Pan Seafoods King Cove Facility | 243 | AK | Aleutians East | 02013 | 10 | Seafood Processor | ADEC | AQ0243TVP03 |  | Reciprocating IC Engine | Detroit Diesel 16V149TI | Diesel/Kerosene | Detroit Diesel 16V149TI |  | 10 | 1,000 kW | Uncontrolled | Uncontrolled | Alaska Source Testing, LLC | Method 7E - NOx - Instrumental with NOx or NO System Calibration | Thermo Environmental Instruments Inc. Model 42C | Portable tabletop - chemiluminescent | No | 2012-10-26 | 48 | 0 | Routine | unknown | NA |  | Source | ppmv | 26.7 |  | 628 |  | 0.042516 | ADEC | Isaac Jackson |  | isaac.jackson@alaska.gov | Record Complete
Peter Pan Seafoods King Cove Facility | 243 | AK | Aleutians East | 02013 | 10 | Seafood Processor | ADEC | AQ0243TVP03 |  | Reciprocating IC Engine | Detroit Diesel 16V149TI | Diesel/Kerosene | Detroit Diesel 16V149TI |  | 10 | 1,000 kW | Uncontrolled | Uncontrolled | Alaska Source Testing, LLC | Method 7E - NOx - Instrumental with NOx or NO System Calibration | Thermo Environmental Instruments Inc. Model 42C | Portable tabletop - chemiluminescent | No | 2012-10-26 | 55 | 0 | Routine | unknown | NA |  | Source | ppmv | 28.2 |  | 721 |  | 0.039112 | ADEC | Isaac Jackson |  | isaac.jackson@alaska.gov | Record Complete
Peter Pan Seafoods King Cove Facility | 243 | AK | Aleutians East | 02013 | 10 | Seafood Processor | ADEC | AQ0243TVP03 |  | Reciprocating IC Engine | Detroit Diesel 16V149TI | Diesel/Kerosene | Detroit Diesel 16V149TI |  | 10 | 1,000 kW | Uncontrolled | Uncontrolled | Alaska Source Testing, LLC | Method 7E - NOx - Instrumental with NOx or NO System Calibration | Thermo Environmental Instruments Inc. Model 42C | Portable tabletop - chemiluminescent | No | 2012-10-26 | 65 | 0 | Routine | unknown | NA |  | Source | ppmv | 36.8 |  | 871 |  | 0.04225 | ADEC | Isaac Jackson |  | isaac.jackson@alaska.gov | Record Complete
Peter Pan Seafoods King Cove Facility | 243 | Ak | Aleutians East | 02013 | 10 | Seafood Processor | ADEC | AQ0243TVP03 |  | Reciprocating IC Engine | Caterpillar 3512 | Diesel/Kerosene | Caterpillar 3512 |  | 9 | 810 kW | Uncontrolled | Uncontrolled | Alaska Source Testing, LLC | Method 7E - NOx - Instrumental with NOx or NO System Calibration | Thermo Environmental Instruments Inc. Model 42C | Portable tabletop - chemiluminescent | No | 2012-10-27 | 99 | 0 | Routine | unknown | NA |  | Source | ppmv | 146.5 |  | 1842 |  | 0.079533 | ADEC | Isaac Jackson |  | isaac.jackson@alaska.gov | Record Complete
Peter Pan Seafoods King Cove Facility | 243 | AK | Aleutians East | 02013 | 10 | Seafood Processor | ADEC | AQ0243TVP03 |  | Reciprocating IC Engine | Caterpillar 3512 | Diesel/Kerosene | Caterpillar 3512 |  | 9 | 810 kW | Uncontrolled | Uncontrolled | Alaska Source Testing, LLC | Method 7E - NOx - Instrumental with NOx or NO System Calibration | Thermo Environmental Instruments Inc. Model 42C | Portable tabletop - chemiluminescent | No | 2012-10-27 | 69 | 0 | Routine | unknown | NA |  | Source | ppmv | 163.9 |  | 1857 |  | 0.088261 | ADEC | Isaac Jackson |  | isaac.jackson@alaska.gov | Record Complete
Peter Pan Seafoods King Cove Facility | 243 | AK | Aleutians East | 02013 | 10 | Seafood Processor | ADEC | AQ0243TVP03 |  | Reciprocating IC Engine | Caterpillar 3512 | Diesel/Kerosene | Caterpillar 3512 |  | 9 | 810 kW | Uncontrolled | Uncontrolled | Alaska Source Testing, LLC | Method 7E - NOx - Instrumental with NOx or NO System Calibration | Thermo Environmental Instruments Inc. Model 42C | Portable tabletop - chemiluminescent | No | 2012-10-27 | 84 | 0 | Routine | unknown | NA |  | Source | ppmv | 155 |  | 1875 |  | 0.082667 | ADEC | Isaac Jackson |  | isaac.jackson@alaska.gov | Record Complete
Peter Pan Seafoods King Cove Facility | 243 | AK | Aleutians East | 02013 | 10 | Seafood Processor | ADEC | AQ0243TVP03 |  | Reciprocating IC Engine | Caterpillar 3412 | Diesel/Kerosene | Caterpillar 3412 |  | 6 | 1.54 MMBtu/hr | Uncontrolled | Uncontrolled | Alaska Source Testing, LLC | Method 7E - NOx - Instrumental with NOx or NO System Calibration | Thermo Environmental Instruments Inc. Model 42C | Portable tabletop - chemiluminescent | No | 2012-10-28 | 100 | 0 | Routine | unknown | NA |  | Source | ppmv | 34.8 |  | 657 |  | 0.052968 | ADEC | Isaac Jackson |  | isaac.jackson@alaska.gov | Record Complete
Peter Pan Seafoods King Cove Facility | 243 | AK | Aleutians East | 02013 | 10 | Seafood Processor | ADEC | AQ0243TVP03 |  | Reciprocating IC Engine | Caterpillar 3512 | Diesel/Kerosene | Caterpillar 3512 |  | 9 | 810 kW | Uncontrolled | Uncontrolled | Alaska Source Testing, LLC | Method 7E - NOx - Instrumental with NOx or NO System Calibration | Thermo Environmental Instruments Inc. Model 42C | Portable tabletop - chemiluminescent | No | 2012-10-28 | 49 | 0 | Routine | unknown | NA |  | Source | ppmv | 171.5 |  | 1789 |  | 0.095864 | ADEC | Isaac Jackson |  | isaac.jackson@alaska.gov | Record Complete
Pinnacle 32-27-14 1H | 9073 | OK | Woods | 40151 | 6 | Wellhead | ODEQ | 2012-307 | 20200253 - Fuel Comb - Industrial Boilers, ICEs - Natural Gas | Reciprocating IC Engine | 4SRB RICE | Natural Gas | Caterpillar G3306 NA | 2012 | MC4209 | 145 | Catalytic Converter | Uncontrolled | Midcon | Other - specify in comments | ECOM J2KN | Portable tabletop - electrochemical | yes | 2012-04-26 | 83 | 820 | Routine | 678 | ACFM | 20 min | source | ppm | 1 | 41.5 | 42.5 | 0 | 0.023529 | OK DEQ - AQD | Amalia Talty | 405-702-4208 | amalia.talty@deq.ok.gov | Record Complete
Pinnacle 32-27-14 1H | 9073 | OK | Woods | 40151 | 6 | Wellhead | ODEQ | 2012-307 | 20200253 - Fuel Comb - Industrial Boilers, ICEs - Natural Gas | Reciprocating IC Engine | 4SRB RICE | Natural Gas | Caterpillar G3306 NA | 2012 | MC4209 | 145 | Catalytic Converter | Uncontrolled | Midcon | Other - specify in comments | ECOM J2KN | Portable tabletop - electrochemical | yes | 2012-04-26 | 83 | 820 | Routine | 678 | ACFM | 20 min | source | ppm | 1.8 | 42 | 43.8 | 0 | 0.041096 | OK DEQ - AQD | Amalia Talty | 405-702-4208 | amalia.talty@deq.ok.gov | Record Complete
Pinnacle 32-27-14 1H | 9073 | OK | Woods | 40151 | 6 | Wellhead | ODEQ | 2012-307 | 20200253 - Fuel Comb - Industrial Boilers, ICEs - Natural Gas | Reciprocating IC Engine | 4SRB RICE | Natural Gas | Caterpillar G3306 NA | 2012 | MC4209 | 145 | Catalytic Converter | Uncontrolled | Midcon | Other - specify in comments | ECOM J2KN | Portable tabletop - electrochemical | yes | 2012-04-26 | 83 | 820 | Routine | 678 | ACFM | 20 min | source | ppm | 2.9 | 42.2 | 45.1 | 0 | 0.064302 | OK DEQ - AQD | Amalia Talty | 405-702-4208 | amalia.talty@deq.ok.gov | Record Complete
Prentiss CF | 6527 | OK | Beckham | 40009 | 6 | Compressor Station | ODEQ | 2008-173 | 20200254 - Fuel Comb - Industrial Boilers, ICEs - Natural Gas | Reciprocating IC Engine | 4SLB RICE | Natural Gas | Caterpillar G3516 TALE | 2006 | MC1644 | 1340 | Catalytic Oxidizer | Uncontrolled | Midcon | Other - specify in comments | ECOM J2KN | Portable tabletop - electrochemical | yes | 2012-04-10 | 92 | 845 | Routine | 7685 | ACFM | 20 min | Source | ppm | 20.5 | 161.2 | 181.8 | 7.9 | 0.11282 | OK DEQ - AQD | Amalia Talty | 405-702-4208 | amalia.talty@deq.ok.gov | Record Complete | Test Method - ASTM 6522-00
Prentiss CF | 6527 | OK | Beckham | 40009 | 6 | Compressor Station | ODEQ | 2008-173 | 20200254 - Fuel Comb - Industrial Boilers, ICEs - Natural Gas | Reciprocating IC Engine | 4SLB RICE | Natural Gas | Caterpillar G3516 TALE | 2006 | MC1644 | 1340 | Catalytic Oxidizer | Uncontrolled | Midcon | Other - specify in comments | ECOM J2KN | Portable tabletop - electrochemical | yes | 2012-04-10 | 92 | 845 | Routine | 7685 | ACFM | 20 min | Source | ppm | 20.7 | 162.9 | 183.7 | 7.9 | 0.11275 | OK DEQ - AQD | Amalia Talty | 405-702-4208 | amalia.talty@deq.ok.gov | Record Complete | Test Method - ASTM 6522-00
Prentiss CF | 6527 | OK | Beckham | 40009 | 6 | Compressor Station | ODEQ | 2008-173 | 20200254 - Fuel Comb - Industrial Boilers, ICEs - Natural Gas | Reciprocating IC Engine | 4SLB RICE | Natural Gas | Caterpillar G3516 TALE | 2006 | MC1644 | 1340 | Catalytic Oxidizer | Uncontrolled | Midcon | Other - specify in comments | ECOM J2KN | Portable tabletop - electrochemical | yes | 2012-04-10 | 92 | 845 | Routine | 7685 | ACFM | 20 min | Source | ppm | 20.6 | 163.3 | 183.9 | 7.9 | 0.11202 | OK DEQ - AQD | Amalia Talty | 405-702-4208 | amalia.talty@deq.ok.gov | Record Complete | Test Method - ASTM 6522-00
Prentiss CF | 6527 | OK | Beckham | 40009 | 6 | Compressor Station | ODEQ | 2008-173 | 20200254 - Fuel Comb - Industrial Boilers, ICEs - Natural Gas | Reciprocating IC Engine | 4SLB RICE | Natural Gas | Caterpillar G3516 TALE | 2006 | MC1662 | 1340 | Catalytic Oxidizer | Uncontrolled | Midcon | Other - specify in comments | ECOM J2KN | Portable tabletop - electrochemical | yes | 2012-04-10 | 87 | 880 | Routine | 7685 | ACFM | 20 min | Source | ppm | 32.1 | 159.2 | 191.3 | 8.1 | 0.1678 | OK DEQ - AQD | Amalia Talty | 405-702-4208 | amalia.talty@deq.ok.gov | Record Complete | Test Method - ASTM 6522-00
Prentiss CF | 6527 | OK | Beckham | 40009 | 6 | Compressor Station | ODEQ | 2008-173 | 20200254 - Fuel Comb - Industrial Boilers, ICEs - Natural Gas | Reciprocating IC Engine | 4SLB RICE | Natural Gas | Caterpillar G3516 TALE | 2006 | MC1662 | 1340 | Catalytic Oxidizer | Uncontrolled | Midcon | Other - specify in comments | ECOM J2KN | Portable tabletop - electrochemical | yes | 2012-04-10 | 87 | 880 | Routine | 7685 | ACFM | 20 min | Source | ppm | 32.6 | 159.9 | 192.5 | 8.1 | 0.16935 | OK DEQ - AQD | Amalia Talty | 405-702-4208 | amalia.talty@deq.ok.gov | Record Complete | Test Method - ASTM 6522-00
Prentiss CF | 6527 | OK | Beckham | 40009 | 6 | Compressor Station | ODEQ | 2008-173 | 20200254 - Fuel Comb - Industrial Boilers, ICEs - Natural Gas | Reciprocating IC Engine | 4SLB RICE | Natural Gas | Caterpillar G3516 TALE | 2006 | MC1662 | 1340 | Catalytic Oxidizer | Uncontrolled | Midcon | Other - specify in comments | ECOM J2KN | Portable tabletop - electrochemical | yes | 2012-04-10 | 87 | 880 | Routine | 7685 | ACFM | 20 min | Source | ppm | 32.4 | 160.1 | 192.5 | 8.1 | 0.16831 | OK DEQ - AQD | Amalia Talty | 405-702-4208 | amalia.talty@deq.ok.gov | Record Complete | Test Method - ASTM 6522-00
Prentiss CF | 6527 | OK | Beckham | 40009 | 6 | Compressor Station | ODEQ | 2008-173 | 20200254 - Fuel Comb - Industrial Boilers, ICEs - Natural Gas | Reciprocating IC Engine | 4SLB RICE | Natural Gas | Caterpillar G3516 TALE | 2007 | MC1997 | 1340 | Catalytic Oxidizer | Uncontrolled | Midcon | Other - specify in comments | ECOM J2KN | Portable tabletop - electrochemical | yes | 2012-04-10 | 87 | 885 | Routine | 7685 | ACFM | 20 min | Source | ppm | 35.1 | 164.8 | 200 | 8.1 | 0.17559 | OK DEQ - AQD | Amalia Talty | 405-702-4208 | amalia.talty@deq.ok.gov | Record Complete | Test Method - ASTM 6522-00
Prentiss CF | 6527 | OK | Beckham | 40009 | 6 | Compressor Station | ODEQ | 2008-173 | 20200254 - Fuel Comb - Industrial Boilers, ICEs - Natural Gas | Reciprocating IC Engine | 4SLB RICE | Natural Gas | Caterpillar G3516 TALE | 2007 | MC1997 | 1340 | Catalytic Oxidizer | Uncontrolled | Midcon | Other - specify in comments | ECOM J2KN | Portable tabletop - electrochemical | yes | 2012-04-10 | 87 | 885 | Routine | 7685 | ACFM | 20 min | Source | ppm | 35.7 | 166.3 | 202.1 | 8.1 | 0.17673 | OK DEQ - AQD | Amalia Talty | 405-702-4208 | amalia.talty@deq.ok.gov | Record Complete | Test Method - ASTM 6522-00
Prentiss CF | 6527 | OK | Beckham | 40009 | 6 | Compressor Station | ODEQ | 2008-173 | 20200254 - Fuel Comb - Industrial Boilers, ICEs - Natural Gas | Reciprocating IC Engine | 4SLB RICE | Natural Gas | Caterpillar G3516 TALE | 2007 | MC1997 | 1340 | Catalytic Oxidizer | Uncontrolled | Midcon | Other - specify in comments | ECOM J2KN | Portable tabletop - electrochemical | yes | 2012-04-10 | 87 | 885 | Routine | 7685 | ACFM | 20 min | Source | ppm | 35.8 | 170.2 | 206 | 8.1 | 0.17379 | OK DEQ - AQD | Amalia Talty | 405-702-4208 | amalia.talty@deq.ok.gov | Record Complete | Test Method - ASTM 6522-00
PSO Northeastern Power Station | 212 | OK | Major | 40093 | 6 | Power Station | ODEQ | 2012-918 | 20100201 - Fuel Comb - Electric Generation - Natural Gas | Turbine | Electric Power Generation Turbine- Unit 1a | Natural Gas | GE MS7001FA S/N 297510 | 2000-01-01 | 17869 | 160 | Low NOx Burners | Uncontrolled | United Sciences Testing, Inc. | Method 7E - NOx - Instrumental with NOx or NO System Calibration | Teledyne Monitor Labs 200EH S/N 635 | Non-portable/fixed - chemiluminescent | Yes | 2014-06-18 | 78 | 200 | Routine | 1080000 | ACFM | 21 | Source | ppm | 1.4 | 8.1 | 9.6 | 13.7 | 0.14737 | OK DEQ - AQD | Anne Smith | 405-702-4204 | Anne.Smith@deq.ok.gov | Record Complete | Heat Input - 1454 MSCFH
PSO Northeastern Power Station | 212 | OK | Major | 40093 | 6 | Power Station | ODEQ | 2012-918 | 20100201 - Fuel Comb - Electric Generation - Natural Gas | Turbine | Electric Power Generation Turbine- Unit 1a | Natural Gas | GE MS7001FA S/N 297510 | 2000-01-01 | 17869 | 160 | Low NOx Burners | Uncontrolled | United Sciences Testing, Inc. | Method 7E - NOx - Instrumental with NOx or NO System Calibration | Teledyne Monitor Labs 200EH S/N 635 | Non-portable/fixed - chemiluminescent | Yes | 2014-06-18 | 78 | 200 | Routine | 1080000 | ACFM | 21 | Source | ppm | 1.5 | 8.6 | 9.8 | 13.7 | 0.14851 | OK DEQ - AQD | Anne Smith | 405-702-4204 | Anne.Smith@deq.ok.gov | Record Complete | Heat Input - 1465 MSCFH
PSO Northeastern Power Station | 212 | OK | Major | 40093 | 6 | Power Station | ODEQ | 2012-918 | 20100201 - Fuel Comb - Electric Generation - Natural Gas | Turbine | Electric Power Generation Turbine- Unit 1a | Natural Gas | GE MS7001FA S/N 297510 | 2000-01-01 | 17869 | 160 | Low NOx Burners | Uncontrolled | United Sciences Testing, Inc. | Method 7E - NOx - Instrumental with NOx or NO System Calibration | Teledyne Monitor Labs 200EH S/N 635 | Non-portable/fixed - chemiluminescent | Yes | 2014-06-18 | 78 | 200 | Routine | 1080000 | ACFM | 21 | Source | ppm | 1.4 | 8.4 | 9.9 | 13.7 | 0.14286 | OK DEQ - AQD | Anne Smith | 405-702-4204 | Anne.Smith@deq.ok.gov | Record Complete | Heat Input - 1459 MSCFH
PSO Northeastern Power Station | 212 | OK | Major | 40093 | 6 | Power Station | ODEQ | 2012-918 | 20100201 - Fuel Comb - Electric Generation - Natural Gas | Turbine | Electric Power Generation Turbine- Unit 1a | Natural Gas | GE MS7001FA S/N 297510 | 2000-01-01 | 17869 | 160 | Low NOx Burners | Uncontrolled | United Sciences Testing, Inc. | Method 7E - NOx - Instrumental with NOx or NO System Calibration | Teledyne Monitor Labs 200EH S/N 635 | Non-portable/fixed - chemiluminescent | Yes | 2014-06-18 | 78 | 200 | Routine | 1080000 | ACFM | 21 | Source | ppm | 1.3 | 8.6 | 10 | 13.7 | 0.13131 | OK DEQ - AQD | Anne Smith | 405-702-4204 | Anne.Smith@deq.ok.gov | Record Complete | Heat Input - 1455 MSCFH
PSO Northeastern Power Station | 212 | OK | Major | 40093 | 6 | Power Station | ODEQ | 2012-918 | 20100201 - Fuel Comb - Electric Generation - Natural Gas | Turbine | Electric Power Generation Turbine- Unit 1a | Natural Gas | GE MS7001FA S/N 297510 | 2000-01-01 | 17869 | 160 | Low NOx Burners | Uncontrolled | United Sciences Testing, Inc. | Method 7E - NOx - Instrumental with NOx or NO System Calibration | Teledyne Monitor Labs 200EH S/N 635 | Non-portable/fixed - chemiluminescent | Yes | 2014-06-18 | 78 | 200 | Routine | 1080000 | ACFM | 21 | Source | ppm | 1.5 | 8.4 | 10 | 13.7 | 0.15152 | OK DEQ - AQD | Anne Smith | 405-702-4204 | Anne.Smith@deq.ok.gov | Record Complete | Heat Input - 1462 MSCFH
PSO Northeastern Power Station | 212 | OK | Major | 40093 | 6 | Power Station | ODEQ | 2012-918 | 20100201 - Fuel Comb - Electric Generation - Natural Gas | Turbine | Electric Power Generation Turbine- Unit 1a | Natural Gas | GE MS7001FA S/N 297510 | 2000-01-01 | 17869 | 160 | Low NOx Burners | Uncontrolled | United Sciences Testing, Inc. | Method 7E - NOx - Instrumental with NOx or NO System Calibration | Teledyne Monitor Labs 200EH S/N 635 | Non-portable/fixed - chemiluminescent | Yes | 2014-06-18 | 78 | 200 | Routine | 1080000 | ACFM | 21 | Source | ppm | 1.5 | 8.5 | 10.1 | 13.7 | 0.15 | OK DEQ - AQD | Anne Smith | 405-702-4204 | Anne.Smith@deq.ok.gov | Record Complete | Heat Input - 1455 MSCFH
PSO Northeastern Power Station | 212 | OK | Major | 40093 | 6 | Power Station | ODEQ | 2012-918 | 20100201 - Fuel Comb - Electric Generation - Natural Gas | Turbine | Electric Power Generation Turbine- Unit 1a | Natural Gas | GE MS7001FA S/N 297510 | 2000-01-01 | 17869 | 160 | Low NOx Burners | Uncontrolled | United Sciences Testing, Inc. | Method 7E - NOx - Instrumental with NOx or NO System Calibration | Teledyne Monitor Labs 200EH S/N 635 | Non-portable/fixed - chemiluminescent | Yes | 2014-06-18 | 78 | 200 | Routine | 1080000 | ACFM | 21 | Source | ppm | 1.4 | 8.6 | 10.1 | 13.7 | 0.14 | OK DEQ - AQD | Anne Smith | 405-702-4204 | Anne.Smith@deq.ok.gov | Record Complete | Heat Input - 1457 MSCFH
PSO Northeastern Power Station | 212 | OK | Major | 40093 | 6 | Power Station | ODEQ | 2012-918 | 20100201 - Fuel Comb - Electric Generation - Natural Gas | Turbine | Electric Power Generation Turbine- Unit 1a | Natural Gas | GE MS7001FA S/N 297510 | 2000-01-01 | 17869 | 160 | Low NOx Burners | Uncontrolled | United Sciences Testing, Inc. | Method 7E - NOx - Instrumental with NOx or NO System Calibration | Teledyne Monitor Labs 200EH S/N 635 | Non-portable/fixed - chemiluminescent | Yes | 2014-06-18 | 78 | 200 | Routine | 1080000 | ACFM | 21 | Source | ppm | 1.4 | 8.5 | 10.1 | 13.7 | 0.14141 | OK DEQ - AQD | Anne Smith | 405-702-4204 | Anne.Smith@deq.ok.gov | Record Complete | Heat Input - 1458 MSCFH
PSO Northeastern Power Station | 212 | OK | Major | 40093 | 6 | Power Station | ODEQ | 2012-918 | 20100201 - Fuel Comb - Electric Generation - Natural Gas | Turbine | Electric Power Generation Turbine- Unit 1a | Natural Gas | GE MS7001FA S/N 297510 | 2000-01-01 | 17869 | 160 | Low NOx Burners | Uncontrolled | United Sciences Testing, Inc. | Method 7E - NOx - Instrumental with NOx or NO System Calibration | Teledyne Monitor Labs 200EH S/N 635 | Non-portable/fixed - chemiluminescent | Yes | 2014-06-18 | 78 | 200 | Routine | 1080000 | ACFM | 21 | Source | ppm | 1.4 | 8.8 | 10.2 | 13.6 | 0.13725 | OK DEQ - AQD | Anne Smith | 405-702-4204 | Anne.Smith@deq.ok.gov | Record Complete | Heat Input - 1464 MSCFH
PSO Northeastern Power Station | 212 | OK | Major | 40093 | 6 | Power Station | ODEQ | 2012-918 | 20100201 - Fuel Comb - Electric Generation - Natural Gas | Turbine | Electric Power Generation Turbine- Unit 1a | Natural Gas | GE MS7001FA S/N 297510 | 2000-01-01 | 17869 | 160 | Low NOx Burners | Uncontrolled | United Sciences Testing, Inc. | Method 7E - NOx - Instrumental with NOx or NO System Calibration | Teledyne Monitor Labs 200EH S/N 635 | Non-portable/fixed - chemiluminescent | Yes | 2014-06-18 | 78 | 200 | Routine | 1080000 | ACFM | 21 | Source | ppm | 1.4 | 8.8 | 10.3 | 13.7 | 0.13725 | OK DEQ - AQD | Anne Smith | 405-702-4204 | Anne.Smith@deq.ok.gov | Record Complete | Heat Input - 1457 MSCFH
PSO Northeastern Power Station | 212 | OK | Major | 40093 | 6 | Power Station | ODEQ | 2012-918 | 20100201 - Fuel Comb - Electric Generation - Natural Gas | Turbine | Electric Power Generation Turbine- Unit 1b | Natural Gas | GE MS7001FA S/N 297511 | 2000-01-01 | 18380 | 160 | Low NOx Burners | Uncontrolled | United Sciences Testing, Inc. | Method 7E - NOx - Instrumental with NOx or NO System Calibration | Teledyne Monitor Labs 200EH S/N 635 | Non-portable/fixed - chemiluminescent | Yes | 2014-06-19 | 78 | 200 | Routine | 1080000 | ACFM | 21 | Source | ppm | 1.2 | 7.2 | 8.4 | 13.7 | 0.14286 | OK DEQ - AQD | Anne Smith | 405-702-4204 | Anne.Smith@deq.ok.gov | Record Complete | Heat Input - 1449 MSCFH
PSO Northeastern Power Station | 212 | OK | Major | 40093 | 6 | Power Station | ODEQ | 2012-918 | 20100201 - Fuel Comb - Electric Generation - Natural Gas | Turbine | Electric Power Generation Turbine- Unit 1b | Natural Gas | GE MS7001FA S/N 297511 | 2000-01-01 | 18380 | 160 | Low NOx Burners | Uncontrolled | United Sciences Testing, Inc. | Method 7E - NOx - Instrumental with NOx or NO System Calibration | Teledyne Monitor Labs 200EH S/N 635 | Non-portable/fixed - chemiluminescent | Yes | 2014-06-19 | 78 | 200 | Routine | 1080000 | ACFM | 21 | Source | ppm | 0.8 | 7 | 8.5 | 13.9 | 0.10256 | OK DEQ - AQD | Anne Smith | 405-702-4204 | Anne.Smith@deq.ok.gov | Record Complete | Heat Input - 1436 MSCFH
PSO Northeastern Power Station | 212 | OK | Major | 40093 | 6 | Power Station | ODEQ | 2012-918 | 20100201 - Fuel Comb - Electric Generation - Natural Gas | Turbine | Electric Power Generation Turbine- Unit 1b | Natural Gas | GE MS7001FA S/N 297511 | 2000-01-01 | 18380 | 160 | Low NOx Burners | Uncontrolled | United Sciences Testing, Inc. | Method 7E - NOx - Instrumental with NOx or NO System Calibration | Teledyne Monitor Labs 200EH S/N 635 | Non-portable/fixed - chemiluminescent | Yes | 2014-06-19 | 78 | 200 | Routine | 1080000 | ACFM | 21 | Source | ppm | 1.1 | 7.2 | 8.5 | 13.7 | 0.13253 | OK DEQ - AQD | Anne Smith | 405-702-4204 | Anne.Smith@deq.ok.gov | Record Complete | Heat Input - 1442 MSCFH
PSO Northeastern Power Station | 212 | OK | Major | 40093 | 6 | Power Station | ODEQ | 2012-918 | 20100201 - Fuel Comb - Electric Generation - Natural Gas | Turbine | Electric Power Generation Turbine- Unit 1b | Natural Gas | GE MS7001FA S/N 297511 | 2000-01-01 | 18380 | 160 | Low NOx Burners | Uncontrolled | United Sciences Testing, Inc. | Method 7E - NOx - Instrumental with NOx or NO System Calibration | Teledyne Monitor Labs 200EH S/N 635 | Non-portable/fixed - chemiluminescent | Yes | 2014-06-19 | 78 | 200 | Routine | 1080000 | ACFM | 21 | Source | ppm | 1 | 7.4 | 8.6 | 13.7 | 0.11905 | OK DEQ - AQD | Anne Smith | 405-702-4204 | Anne.Smith@deq.ok.gov | Record Complete | Heat Input - 1444 MSCFH
PSO Northeastern Power Station | 212 | OK | Major | 40093 | 6 | Power Station | ODEQ | 2012-918 | 20100201 - Fuel Comb - Electric Generation - Natural Gas | Turbine | Electric Power Generation Turbine- Unit 1b | Natural Gas | GE MS7001FA S/N 297511 | 2000-01-01 | 18380 | 160 | Low NOx Burners | Uncontrolled | United Sciences Testing, Inc. | Method 7E - NOx - Instrumental with NOx or NO System Calibration | Teledyne Monitor Labs 200EH S/N 635 | Non-portable/fixed - chemiluminescent | Yes | 2014-06-19 | 78 | 200 | Routine | 1080000 | ACFM | 21 | Source | ppm | 1.5 | 7.6 | 8.7 | 13.2 | 0.16484 | OK DEQ - AQD | Anne Smith | 405-702-4204 | Anne.Smith@deq.ok.gov | Record Complete | Heat Input - 1442 MSCFH
PSO Northeastern Power Station | 212 | OK | Major | 40093 | 6 | Power Station | ODEQ | 2012-918 | 20100201 - Fuel Comb - Electric Generation - Natural Gas | Turbine | Electric Power Generation Turbine- Unit 1b | Natural Gas | GE MS7001FA S/N 297511 | 2000-01-01 | 18380 | 160 | Low NOx Burners | Uncontrolled | United Sciences Testing, Inc. | Method 7E - NOx - Instrumental with NOx or NO System Calibration | Teledyne Monitor Labs 200EH S/N 635 | Non-portable/fixed - chemiluminescent | Yes | 2014-06-19 | 78 | 200 | Routine | 1080000 | ACFM | 21 | Source | ppm | 1.2 | 7.3 | 8.8 | 13.7 | 0.14118 | OK DEQ - AQD | Anne Smith | 405-702-4204 | Anne.Smith@deq.ok.gov | Record Complete | Heat Input - 1435 MSCFH
PSO Northeastern Power Station | 212 | OK | Major | 40093 | 6 | Power Station | ODEQ | 2012-918 | 20100201 - Fuel Comb - Electric Generation - Natural Gas | Turbine | Electric Power Generation Turbine- Unit 1b | Natural Gas | GE MS7001FA S/N 297511 | 2000-01-01 | 18380 | 160 | Low NOx Burners | Uncontrolled | United Sciences Testing, Inc. | Method 7E - NOx - Instrumental with NOx or NO System Calibration | Teledyne Monitor Labs 200EH S/N 635 | Non-portable/fixed - chemiluminescent | Yes | 2014-06-19 | 78 | 200 | Routine | 1080000 | ACFM | 21 | Source | ppm | 1.2 | 7.5 | 8.8 | 13.4 | 0.13793 | OK DEQ - AQD | Anne Smith | 405-702-4204 | Anne.Smith@deq.ok.gov | Record Complete | Heat Input - 1445 MSCFH
PSO Northeastern Power Station | 212 | OK | Major | 40093 | 6 | Power Station | ODEQ | 2012-918 | 20100201 - Fuel Comb - Electric Generation - Natural Gas | Turbine | Electric Power Generation Turbine- Unit 1b | Natural Gas | GE MS7001FA S/N 297511 | 2000-01-01 | 18380 | 160 | Low NOx Burners | Uncontrolled | United Sciences Testing, Inc. | Method 7E - NOx - Instrumental with NOx or NO System Calibration | Teledyne Monitor Labs 200EH S/N 635 | Non-portable/fixed - chemiluminescent | Yes | 2014-06-19 | 78 | 200 | Routine | 1080000 | ACFM | 21 | Source | ppm | 1.5 | 7.3 | 8.8 | 13.4 | 0.17045 | OK DEQ - AQD | Anne Smith | 405-702-4204 | Anne.Smith@deq.ok.gov | Record Complete | Heat Input - 1447 MSCFH
PSO Northeastern Power Station | 212 | OK | Major | 40093 | 6 | Power Station | ODEQ | 2012-918 | 20100201 - Fuel Comb - Electric Generation - Natural Gas | Turbine | Electric Power Generation Turbine- Unit 1b | Natural Gas | GE MS7001FA S/N 297511 | 2000-01-01 | 18380 | 160 | Low NOx Burners | Uncontrolled | United Sciences Testing, Inc. | Method 7E - NOx - Instrumental with NOx or NO System Calibration | Teledyne Monitor Labs 200EH S/N 635 | Non-portable/fixed - chemiluminescent | Yes | 2014-06-19 | 78 | 200 | Routine | 1080000 | ACFM | 21 | Source | ppm | 1.1 | 7.5 | 8.9 | 13.3 | 0.12791 | OK DEQ - AQD | Anne Smith | 405-702-4204 | Anne.Smith@deq.ok.gov | Record Complete | Heat Input - 1447 MSCFH
PSO Northeastern Power Station | 212 | OK | Major | 40093 | 6 | Power Station | ODEQ | 2012-918 | 20100201 - Fuel Comb - Electric Generation - Natural Gas | Turbine | Electric Power Generation Turbine- Unit 1b | Natural Gas | GE MS7001FA S/N 297511 | 2000-01-01 | 18380 | 160 | Low NOx Burners | Uncontrolled | United Sciences Testing, Inc. | Method 7E - NOx - Instrumental with NOx or NO System Calibration | Teledyne Monitor Labs 200EH S/N 635 | Non-portable/fixed - chemiluminescent | Yes | 2014-06-19 | 78 | 200 | Routine | 1080000 | ACFM | 21 | Source | ppm | 1.4 | 7.7 | 9 | 13.6 | 0.15385 | OK DEQ - AQD | Anne Smith | 405-702-4204 | Anne.Smith@deq.ok.gov | Record Complete | Heat Input - 1437 MSCFH
PSO Northeastern Power Station | 212 | OK | Major | 40093 | 6 | Power Station | ODEQ | 2012-918 | 20100201 - Fuel Comb - Electric Generation - Natural Gas | Turbine | Electric Power Generation Turbine- Unit 1b | Natural Gas | GE MS7001FA S/N 297511 | 2000-01-01 | 18380 | 160 | Low NOx Burners | Uncontrolled | United Sciences Testing, Inc. | Method 7E - NOx - Instrumental with NOx or NO System Calibration | Teledyne Monitor Labs 200EH S/N 635 | Non-portable/fixed - chemiluminescent | Yes | 2014-06-19 | 78 | 200 | Routine | 1080000 | ACFM | 21 | Source | ppm | 1.5 | 7.6 | 9 | 13.7 | 0.16484 | OK DEQ - AQD | Anne Smith | 405-702-4204 | Anne.Smith@deq.ok.gov | Record Complete | Heat Input - 1440 MSCFH
PSO Northeastern Power Station | 212 | OK | Major | 40093 | 6 | Power Station | ODEQ | 2012-918 | 20100201 - Fuel Comb - Electric Generation - Natural Gas | Turbine | Electric Power Generation Turbine- Unit 1b | Natural Gas | GE MS7001FA S/N 297511 | 2000-01-01 | 18380 | 160 | Low NOx Burners | Uncontrolled | United Sciences Testing, Inc. | Method 7E - NOx - Instrumental with NOx or NO System Calibration | Teledyne Monitor Labs 200EH S/N 635 | Non-portable/fixed - chemiluminescent | Yes | 2014-06-19 | 78 | 200 | Routine | 1080000 | ACFM | 21 | Source | ppm | 1.5 | 7.3 | 9 | 13.4 | 0.17045 | OK DEQ - AQD | Anne Smith | 405-702-4204 | Anne.Smith@deq.ok.gov | Record Complete | Heat Input - 1446 MSCFH
PSO Northeastern Power Station | 212 | OK | Major | 40093 | 6 | Power Station | ODEQ | 2012-918 | 10100601 - Fuel Comb - Electric Generation - Natural Gas | Boiler | Electric Power Generation Boiler- Unit # 2 | Natural Gas | Babcock and Wilcox UP-60 | 1970-03-01 | 8749 | 495 | Uncontrolled | Uncontrolled | United Sciences Testing, Inc. | Method 7E - NOx - Instrumental with NOx or NO System Calibration | Teledyne Monitor Labs 200E S/N 2606 | Non-portable/fixed - chemiluminescent | Yes | 2014-08-26 | 60 | 200 | Routine | 815626 | ACFM | 21 | Source | ppm | 0.01 | 94.7 | 95 | 7 | 0.00010559 | OK DEQ - AQD | Anne Smith | 405-702-4204 | Anne.Smith@deq.ok.gov | Record Complete | Diluent gas is CO2 instead of O2
PSO Northeastern Power Station | 212 | OK | Major | 40093 | 6 | Power Station | ODEQ | 2012-918 | 10100601 - Fuel Comb - Electric Generation - Natural Gas | Boiler | Electric Power Generation Boiler- Unit #2 | Natural Gas | Babcock and Wilcox UP-60 | 1970-03-01 | 8749 | 495 | Uncontrolled | Uncontrolled | United Sciences Testing, Inc. | Method 7E - NOx - Instrumental with NOx or NO System Calibration | Teledyne Monitor Labs 200E S/N 2606 | Non-portable/fixed - chemiluminescent | Yes | 2014-08-26 | 60 | 249 | Routine | 815626 | ACFM | 21 | Source | ppm | 1.2 | 95.6 | 96.3 | 6.9 | 0.012397 | OK DEQ - AQD | Anne Smith | 405-702-4204 | Anne.Smith@deq.ok.gov | Record Complete | Diluent gas is CO2 instead of O2
PSO Northeastern Power Station | 212 | OK | Major | 40093 | 6 | Power Station | ODEQ | 2012-918 | 10100601 - Fuel Comb - Electric Generation - Natural Gas | Boiler | Electric Power Generation Boiler- Unit # 2 | Natural Gas | Babcock and Wilcox UP-60 | 1970-03-01 | 8749 | 495 | Uncontrolled | Uncontrolled | United Sciences Testing, Inc. | Method 7E - NOx - Instrumental with NOx or NO System Calibration | Teledyne Monitor Labs 200E S/N 2606 | Non-portable/fixed - chemiluminescent | Yes | 2014-08-26 | 60 | 249 | Routine | 815626 | ACFM | 21 | Source | ppm | 1 | 95.9 | 96.3 | 6.3 | 0.01032 | OK DEQ - AQD | Anne Smith | 405-702-4204 | Anne.Smith@deq.ok.gov | Record Complete | Diluent gas is CO2 instead of O2
PSO Northeastern Power Station | 212 | OK | Major | 40093 | 6 | Power Station | ODEQ | 2012-918 | 10100601 - Fuel Comb - Electric Generation - Natural Gas | Boiler | Electric Power Generation Boiler- Unit # 2 | Natural Gas | Babcock and Wilcox UP-60 | 1970-03-01 | 8749 | 495 | Uncontrolled | Uncontrolled | United Sciences Testing, Inc. | Method 7E - NOx - Instrumental with NOx or NO System Calibration | Teledyne Monitor Labs 200E S/N 2606 | Non-portable/fixed - chemiluminescent | Yes | 2014-08-26 | 60 | 249 | Routine | 815626 | ACFM | 21 | Source | ppm | 0.3 | 96.5 | 97.1 | 6.2 | 0.0030992 | OK DEQ - AQD | Anne Smith | 405-702-4204 | Anne.Smith@deq.ok.gov | Record Complete | Diluent gas is CO2 instead of O2
PSO Northeastern Power Station | 212 | OK | Major | 40093 | 6 | Power Station | ODEQ | 2012-918 | 10100601 - Fuel Comb - Electric Generation - Natural Gas | Boiler | Electric Power Generation Boiler- Unit # 2 | Natural Gas | Babcock and Wilcox UP-60 | 1970-03-01 | 8749 | 495 | Uncontrolled | Uncontrolled | United Sciences Testing, Inc. | Method 7E - NOx - Instrumental with NOx or NO System Calibration | Teledyne Monitor Labs 200E S/N 2606 | Non-portable/fixed - chemiluminescent | Yes | 2014-08-26 | 60 | 249 | Routine | 815626 | ACFM | 21 | Source | ppm | 0.01 | 97.4 | 97.9 | 6.8 | 0.00010266 | OK DEQ - AQD | Anne Smith | 405-702-4204 | Anne.Smith@deq.ok.gov | Record Complete | Diluent gas is CO2 instead of O2
PSO Northeastern Power Station | 212 | OK | Major | 40093 | 6 | Power Station | ODEQ | 2012-918 | 10100601 - Fuel Comb - Electric Generation - Natural Gas | Boiler | Electric Power Generation Boiler- Unit # 2 | Natural Gas | Babcock and Wilcox UP-60 | 1970-03-01 | 8749 | 495 | Uncontrolled | Uncontrolled | United Sciences Testing, Inc. | Method 7E - NOx - Instrumental with NOx or NO System Calibration | Teledyne Monitor Labs 200E S/N 2606 | Non-portable/fixed - chemiluminescent | Yes | 2014-08-26 | 60 | 249 | Routine | 815626 | ACFM | 21 | Source | ppm | 0.8 | 97.3 | 98.1 | 6.7 | 0.0081549 | OK DEQ - AQD | Anne Smith | 405-702-4204 | Anne.Smith@deq.ok.gov | Record Complete | Diluent gas is CO2 instead of O2
PSO Northeastern Power Station | 212 | OK | Major | 40093 | 6 | Power Station | ODEQ | 2012-918 | 10100601 - Fuel Comb - Electric Generation - Natural Gas | Boiler | Electric Power Generation Boiler- Unit # 2 | Natural Gas | Babcock and Wilcox UP-60 | 1970-03-01 | 8749 | 495 | Uncontrolled | Uncontrolled | United Sciences Testing, Inc. | Method 7E - NOx - Instrumental with NOx or NO System Calibration | Teledyne Monitor Labs 200E S/N 2606 | Non-portable/fixed - chemiluminescent | Yes | 2014-08-26 | 60 | 249 | Routine | 815626 | ACFM | 21 | Source | ppm | 0.7 | 97.6 | 98.6 | 6.5 | 0.0071211 | OK DEQ - AQD | Anne Smith | 405-702-4204 | Anne.Smith@deq.ok.gov | Record Complete | Diluent gas is CO2 instead of O2
PSO Northeastern Power Station | 212 | OK | Major | 40093 | 6 | Power Station | ODEQ | 2012-918 | 10100601 - Fuel Comb - Electric Generation - Natural Gas | Boiler | Electric Power Generation Boiler- Unit # 2 | Natural Gas | Babcock and Wilcox UP-60 | 1970-03-01 | 8749 | 495 | Uncontrolled | Uncontrolled | United Sciences Testing, Inc. | Method 7E - NOx - Instrumental with NOx or NO System Calibration | Teledyne Monitor Labs 200E S/N 2606 | Non-portable/fixed - chemiluminescent | Yes | 2014-08-26 | 60 | 249 | Routine | 815626 | ACFM | 21 | Source | ppm | 1.1 | 98.1 | 99.1 | 7.2 | 0.011089 | OK DEQ - AQD | Anne Smith | 405-702-4204 | Anne.Smith@deq.ok.gov | Record Complete | Diluent gas is CO2 instead of O2
PSO Northeastern Power Station | 212 | OK | Major | 40093 | 6 | Power Station | ODEQ | 2012-918 | 10100601 - Fuel Comb - Electric Generation - Natural Gas | Boiler | Electric Power Generation Boiler- Unit # 2 | Natural Gas | Babcock and Wilcox UP-60 | 1970-03-01 | 8749 | 495 | Uncontrolled | Uncontrolled | United Sciences Testing, Inc. | Method 7E - NOx - Instrumental with NOx or NO System Calibration | Teledyne Monitor Labs 200E S/N 2606 | Non-portable/fixed - chemiluminescent | Yes | 2014-08-26 | 60 | 249 | Routine | 815626 | ACFM | 21 | Source | ppm | 1.1 | 99 | 100.2 | 6.7 | 0.010989 | OK DEQ - AQD | Anne Smith | 405-702-4204 | Anne.Smith@deq.ok.gov | Record Complete | Diluent gas is CO2 instead of O2
PSO Northeastern Power Station | 212 | OK | Major | 40093 | 6 | Power Station | ODEQ | 2012-918 | 10100601 - Fuel Comb - Electric Generation - Natural Gas | Boiler | Electric Power Generation Boiler- Unit # 2 | Natural Gas | Babcock and Wilcox UP-60 | 1970-03-01 | 8749 | 495 | Uncontrolled | Uncontrolled | United Sciences Testing, Inc. | Method 7E - NOx - Instrumental with NOx or NO System Calibration | Teledyne Monitor Labs 200E S/N 2606 | Non-portable/fixed - chemiluminescent | Yes | 2014-08-26 | 60 | 249 | Routine | 815626 | ACFM | 21 | Source | ppm | 0.8 | 98.7 | 100.3 | 6.4 | 0.0080402 | OK DEQ - AQD | Anne Smith | 405-702-4204 | Anne.Smith@deq.ok.gov | Record Complete | Diluent gas is CO2 instead of O2
PSO Northeastern PWR STA | 212 | OK | Rogers | 40131 | 6 | Power Station | ODEQ | 2012-918 | 10100204 - Fuel Comb - Electric Generation - Coal | Boiler | Electric Power Generation Boiler- Unit # 4 | Bituminous and Subbituminous Coal | Combustion Engineering #7174 SCRR | 1974-04-01 | 8751 | 490 | Low NOx Burners | Uncontrolled | MOSTADI PLATT | Method 7E - NOx - Instrumental with NOx or NO System Calibration | Thermo Scientific Analyzer | Non-portable/fixed - chemiluminescent | Unknown | 2015-04-30 | 89 | 289.3 | Routine | 1252352 | DSCFM | 60 | Source | ppmvd | 0.3 | 68.8 | 70.6 | 7.6 | 0.0043415 | OK DEQ - AQD | Anne Smith | 405-702-4204 | Anne.Smith@deq.ok.gov | Record Complete
PSO Northeastern PWR STA | 212 | OK | Rogers | 40131 | 6 | Power Station | ODEQ | 2012-918 | 10100204 - Fuel Comb - Electric Generation - Coal | Boiler | Electric Power Generation Boiler- Unit # 4 | Bituminous and Subbituminous Coal | Combustion Engineering #7174 SCRR | 1974-04-01 | 8751 | 490 | Low NOx Burners | Uncontrolled | MOSTADI PLATT | Method 7E - NOx - Instrumental with NOx or NO System Calibration | Thermo Scientific Analyzer | Non-portable/fixed - chemiluminescent | Unknown | 2015-04-30 | 89 | 284.5 | Routine | 1242577 | DSCFM | 85 | Source | ppmvd | 0.1 | 70.3 | 71.3 | 7.6 | 0.0014205 | OK DEQ - AQD | Anne Smith | 405-702-4204 | Anne.Smith@deq.ok.gov | Record Complete
PSO Northeastern PWR STA | 212 | OK | Rogers | 40131 | 6 | Power Station | ODEQ | 2012-918 | 10100204 - Fuel Comb - Electric Generation - Coal | Boiler | Electric Power Generation Boiler- Unit # 4 | Bituminous and Subbituminous Coal | Combustion Engineering #7174 SCRR | 1974-04-01 | 8751 | 490 | Low NOx Burners | Uncontrolled | MOSTADI PLATT | Method 7E - NOx - Instrumental with NOx or NO System Calibration | Thermo Scientific Analyzer | Non-portable/fixed - chemiluminescent | Unknown | 2015-04-30 | 89 | 287.7 | Routine | 1246232 | DSCFM | 45 | Source | ppmvd | 0.2 | 70.1 | 71.5 | 7.7 | 0.002845 | OK DEQ - AQD | Anne Smith | 405-702-4204 | Anne.Smith@deq.ok.gov | Record Complete
PSO Northeastern PWR STA | 212 | OK | Rogers | 40131 | 6 | Power Station | ODEQ | 2012-918 | 10100204 - Fuel Comb - Electric Generation - Coal | Boiler | Electric Power Generation Boiler- Unit #4 | Bituminous and Subbituminous Coal | Combustion Engineering #7174 SCRR | 1974-04-01 | 8751 | 490 | Low NOx Burners | Uncontrolled | MOSTADI PLATT | Method 7E - NOx - Instrumental with NOx or NO System Calibration | Thermo Scientific Analyzer | Non-portable/fixed - chemiluminescent | Unknown | 2015-04-30 | 89 | 289.3 | Routine | 1242577 | DSCFM | 60 | Source | ppmvd | 0.2 | 73.9 | 75.7 | 7.6 | 0.0026991 | OK DEQ - AQD | Anne Smith | 405-702-4204 | Anne.Smith@deq.ok.gov | Record Complete
PSO Northeastern PWR STA | 212 | OK | Tulsa | 40143 | 6 | Power Station | ODEQ | 2012-918 | 10100226 - Fuel Comb - Electric Generation - Coal | Boiler | Electrical Power Generation Boiler- Unit #3 | Bituminous and Subbituminous Coal | Combustion Engineering #4974 SCRR | 1974-04-01 | 8750 | 495 | Low NOx Burners | Uncontrolled | United Sciences Testing, Inc. | Method 7E - NOx - Instrumental with NOx or NO System Calibration | Teledyne Monitor Labs 200EH S/N 635 | Non-portable/fixed - chemiluminescent | Yes | 2015-05-21 | 100 | 250 | Routine | 1330583 | SCFM | 60 | Source | ppm | 2.6 | 65 | 67 | 11 | 0.038462 | OK DEQ - AQD | Anne Smith | 405-702-4204 | Anne.Smith@deq.ok.gov | Record Complete | Diluent Gas CO2;
PSO Northeastern PWR STA | 212 | OK | Tulsa | 40143 | 6 | Power Station | ODEQ | 2012-918 | 10100226 - Fuel Comb - Electric Generation - Coal | Boiler | Electrical Power Generation Boiler- Unit #3 | Bituminous and Subbituminous Coal | Combustion Engineering #4974 SCRR | 1974-04-01 | 8750 | 495 | Low NOx Burners | Uncontrolled | United Sciences Testing, Inc. | Method 7E - NOx - Instrumental with NOx or NO System Calibration | Teledyne Monitor Labs 200EH S/N 635 | Non-portable/fixed - chemiluminescent | Yes | 2015-05-21 | 100 | 250 | Routine | 1325867 | SCFM | 60 | Source | ppm | 2.7 | 65.1 | 67.1 | 11 | 0.039823 | OK DEQ - AQD | Anne Smith | 405-702-4204 | Anne.Smith@deq.ok.gov | Record Complete | Diluent Gas CO2;
PSO Northeastern PWR STA | 212 | OK | Tulsa | 40143 | 6 | Power Station | ODEQ | 2012-918 | 10100226 - Fuel Comb - Electric Generation - Coal | Boiler | Electrical Power Generation Boiler- Unit #3 | Bituminous and Subbituminous Coal | Combustion Engineering #4974 SCRR | 1974-04-01 | 8750 | 496 | Low NOx Burners | Uncontrolled | United Sciences Testing, Inc. | Method 7E - NOx - Instrumental with NOx or NO System Calibration | Teledyne Monitor Labs 200EH S/N 635 | Non-portable/fixed - chemiluminescent | Yes | 2015-05-21 | 100 | 250 | Routine | 1325033 | SCFM | 60 | Source | ppm | 2.3 | 66.3 | 68.5 | 11.1 | 0.033528 | OK DEQ - AQD | Anne Smith | 405-702-4204 | Anne.Smith@deq.ok.gov | Record Complete | Diluent Gas CO2;
PSO Northeastern PWR STA | 212 | OK | Tulsa | 40143 | 6 | Power Station | ODEQ | 2012-918 | 10100226 - Fuel Comb - Electric Generation - Coal | Boiler | Electrical Power Generation Boiler- Unit #3 | Bituminous and Subbituminous Coal | Combustion Engineering #4974 SCRR | 1974-04-01 | 8750 | 495 | Low NOx Burners | Uncontrolled | United Sciences Testing, Inc. | Method 7E - NOx - Instrumental with NOx or NO System Calibration | Teledyne Monitor Labs 200EH S/N 635 | Non-portable/fixed - chemiluminescent | Yes | 2015-05-21 | 100 | 250 | Routine | 1324450 | SCFM | 60 | Source | ppm | 2.8 | 67.3 | 69.6 | 11 | 0.039943 | OK DEQ - AQD | Anne Smith | 405-702-4204 | Anne.Smith@deq.ok.gov | Record Complete | Diluent Gas CO2;
PSO Riverside Jenks PWR STA | 213 | OK | Tulsa | 40143 | 6 | Power Station | ODEQ | 2009-278 | 20100201 - Fuel Comb - Electric Generation - Natural Gas | Turbine | Combustion Turbine No. 3 | Natural Gas | GE7EA Combustion Turbine | 2008-02-27 | 41734 | 89 | Uncontrolled | Uncontrolled | United Sciences Testing, Inc. | Method 7E - NOx - Instrumental with NOx or NO System Calibration | Teledyne Monitor Labs 200EH S/N 566 | Non-portable/fixed - chemiluminescent | Yes | 2014-06-24 | 84 | 1004 | Routine | 518918 | SCFM | 60 | Source | ppm | 0.001 | 6.9 | 6.9 | 15.2 | 0.00014491 | OK DEQ - AQD | Anne Smith | 405-702-4204 | Anne.Smith@deq.ok.gov | Record Complete | NO2 - Nondetect 0.001 ppm; 974.9 MMBTUH
PSO Riverside Jenks PWR STA | 213 | OK | Tulsa | 40143 | 6 | Power Station | ODEQ | 2009-278 | 20100201 - Fuel Comb - Electric Generation - Natural Gas | Turbine | Combustion Turbine No. 3 | Natural Gas | GE7EA Combustion Turbine | 2008-02-27 | 41734 | 89 | Uncontrolled | Uncontrolled | United Sciences Testing, Inc. | Method 7E - NOx - Instrumental with NOx or NO System Calibration | Teledyne Monitor Labs 200EH S/N 566 | Non-portable/fixed - chemiluminescent | Yes | 2014-06-24 | 84 | 1004 | Routine | 518332 | SCFM | 60 | Source | ppm | 0.001 | 7 | 7 | 15.2 | 0.00014284 | OK DEQ - AQD | Anne Smith | 405-702-4204 | Anne.Smith@deq.ok.gov | Record Complete | NO2 - Nondetect 0.001 ppm; 973.8 MMBTUH
PSO Riverside Jenks PWR STA | 213 | OK | Tulsa | 40143 | 6 | Power Station | ODEQ | 2009-278 | 20100201 - Fuel Comb - Electric Generation - Natural Gas | Turbine | Combustion Turbine No. 3 | Natural Gas | GE7EA Combustion Turbine | 2008-02-27 | 41734 | 89 | Uncontrolled | Uncontrolled | United Sciences Testing, Inc. | Method 7E - NOx - Instrumental with NOx or NO System Calibration | Teledyne Monitor Labs 200EH S/N 566 | Non-portable/fixed - chemiluminescent | Yes | 2014-06-24 | 84 | 1004 | Routine | 515405 | SCFM | 60 | Source | ppm | 0.001 | 7.2 | 7.2 | 15.1 | 0.00013887 | OK DEQ - AQD | Anne Smith | 405-702-4204 | Anne.Smith@deq.ok.gov | Record Complete | NO2 - Nondetect 0.001 ppm; 968.3 MMBTUH
PSO Riverside Jenks PWR STA | 213 | OK | Tulsa | 40143 | 6 | Power Station | ODEQ | 2009-278 | 10100601 - Fuel Comb - Electric Generation - Natural Gas | Boiler | Boiler No. 1 | Natural Gas | Babcock & Wilcox supercritical pressure-fired steam generator UP-99 | 1971-03-01 | 8753 | 4684 | Staged combustion | Uncontrolled | United Sciences Testing, Inc. | Method 7E - NOx - Instrumental with NOx or NO System Calibration | Teledyne Monitor Labes 200E S/N 2136 | Non-portable/fixed - chemiluminescent | Yes | 2014-06-25 | 44.1329 | 184 | Routine | 824588.722 | ACFM | 20 | Source | ppmd | 3.1 | 95.4 | 97.7 | 5.3 | 0.031472 | OK DEQ - AQD | Anne Smith | 405-702-4204 | Anne.Smith@deq.ok.gov | Record Complete | Dilent gas is CO2 not O2; Capacity: MMBTUH
PSO Riverside Jenks PWR STA | 213 | OK | Tulsa | 40143 | 6 | Power Station | ODEQ | 2009-278 | 20100201 - Fuel Comb - Electric Generation - Natural Gas | Boiler | Boiler No. 1 | Natural Gas | Babcock & Wilcox supercritical pressure-fired steam generator UP-99 | 1971-03-01 | 8753 | 4684 | Staged combustion | Uncontrolled | United Sciences Testing, Inc. | Method 7E - NOx - Instrumental with NOx or NO System Calibration | Teledyne Monitor Labes 200E S/N 2136 | Non-portable/fixed - chemiluminescent | Yes | 2014-06-25 | 43.2176 | 186 | Routine | 825571.0269 | ACFM | 20 | Source | ppmd | 2.7 | 95.6 | 97.7 | 5.2 | 0.027467 | OK DEQ - AQD | Anne Smith | 405-702-4204 | Anne.Smith@deq.ok.gov | Record Complete | Dilent gas is CO2 not O2; Capacity: MMBTUH
PSO Riverside Jenks PWR STA | 213 | OK | Tulsa | 40143 | 6 | Power Station | ODEQ | 2009-278 | 20100201 - Fuel Comb - Electric Generation - Natural Gas | Boiler | Boiler No. 1 | Natural Gas | Babcock & Wilcox supercritical pressure-fired steam generator UP-99 | 1971-03-01 | 8753 | 4684 | Staged combustion | Uncontrolled | United Sciences Testing, Inc. | Method 7E - NOx - Instrumental with NOx or NO System Calibration | Teledyne Monitor Labes 200E S/N 2136 | Non-portable/fixed - chemiluminescent | Yes | 2014-06-25 | 44.1751 | 184 | Routine | 825377.8021 | ACFM | 20 | Source | ppmd | 3.5 | 95.5 | 98.2 | 5.3 | 0.035354 | OK DEQ - AQD | Anne Smith | 405-702-4204 | Anne.Smith@deq.ok.gov | Record Complete | Dilent gas is CO2 not O2; Capacity: MMBTUH
PSO Riverside Jenks PWR STA | 213 | OK | Tulsa | 40143 | 6 | Power Station | ODEQ | 2009-278 | 20100201 - Fuel Comb - Electric Generation - Natural Gas | Boiler | Boiler No. 1 | Natural Gas | Babcock & Wilcox supercritical pressure-fired steam generator UP-99 | 1971-03-01 | 8753 | 4684 | Staged combustion | Uncontrolled | United Sciences Testing, Inc. | Method 7E - NOx - Instrumental with NOx or NO System Calibration | Teledyne Monitor Labes 200E S/N 2136 | Non-portable/fixed - chemiluminescent | Yes | 2014-06-25 | 44.0907 | 185 | Routine | 825080.3436 | ACFM | 20 | Source | ppmd | 3.1 | 97.4 | 100 | 5.3 | 0.030846 | OK DEQ - AQD | Anne Smith | 405-702-4204 | Anne.Smith@deq.ok.gov | Record Complete | Dilent gas is CO2 not O2; Capacity: MMBTUH
PSO Riverside Jenks PWR STA | 213 | OK | Tulsa | 40143 | 6 | Power Station | ODEQ | 2009-278 | 20100201 - Fuel Comb - Electric Generation - Natural Gas | Boiler | Boiler No. 1 | Natural Gas | Babcock & Wilcox supercritical pressure-fired steam generator UP-99 | 1971-03-01 | 8753 | 4684 | Staged combustion | Uncontrolled | United Sciences Testing, Inc. | Method 7E - NOx - Instrumental with NOx or NO System Calibration | Teledyne Monitor Labes 200E S/N 2136 | Non-portable/fixed - chemiluminescent | Yes | 2014-06-25 | 43.3831 | 182 | Routine | 823602.6535 | ACFM | 20 | Source | ppmd | 2.9 | 97.8 | 100.3 | 5.2 | 0.028798 | OK DEQ - AQD | Anne Smith | 405-702-4204 | Anne.Smith@deq.ok.gov | Record Complete | Dilent gas is CO2 not O2; Capacity: MMBTUH
PSO Riverside Jenks PWR STA | 213 | OK | Tulsa | 40143 | 6 | Power Station | ODEQ | 2009-278 | 10100601 - Fuel Comb - Electric Generation - Natural Gas | Boiler | Boiler No. 1 | Natural Gas | Babcock & Wilcox supercritical pressure-fired steam generator UP-99 | 1971-03-01 | 8753 | 4684 | Staged combustion | Uncontrolled | United Sciences Testing, Inc. | Method 7E - NOx - Instrumental with NOx or NO System Calibration | Teledyne Monitor Labes 200E S/N 2136 | Non-portable/fixed - chemiluminescent | Yes | 2014-06-25 | 41.5157 | 188 | Routine | 827337.5301 | ACFM | 20 | Source | ppmd | 1.7 | 98.4 | 100.5 | 5 | 0.016983 | OK DEQ - AQD | Anne Smith | 405-702-4204 | Anne.Smith@deq.ok.gov | Record Complete | Dilent gas is CO2 not O2; Capacity: MMBTUH
PSO Riverside Jenks PWR STA | 213 | OK | Tulsa | 40143 | 6 | Power Station | ODEQ | 2009-278 | 10100601 - Fuel Comb - Electric Generation - Natural Gas | Boiler | Boiler No. 1 | Natural Gas | Babcock & Wilcox supercritical pressure-fired steam generator UP-99 | 1971-03-01 | 8753 | 4684 | Staged combustion | Uncontrolled | United Sciences Testing, Inc. | Method 7E - NOx - Instrumental with NOx or NO System Calibration | Teledyne Monitor Labes 200E S/N 2136 | Non-portable/fixed - chemiluminescent | Yes | 2014-06-25 | 43.55 | 176 | Routine | 819043.5303 | ACFM | 20 | Source | ppmd | 3.5 | 98.5 | 101 | 5.2 | 0.034314 | OK DEQ - AQD | Anne Smith | 405-702-4204 | Anne.Smith@deq.ok.gov | Record Complete | Dilent gas is CO2 not O2; Capacity: MMBTUH
PSO Riverside Jenks PWR STA | 213 | OK | Tulsa | 40143 | 6 | Power Station | ODEQ | 2009-278 | 10100601 - Fuel Comb - Electric Generation - Natural Gas | Boiler | Boiler No. 1 | Natural Gas | Babcock & Wilcox supercritical pressure-fired steam generator UP-99 | 1971-03-01 | 8753 | 4684 | Staged combustion | Uncontrolled | United Sciences Testing, Inc. | Method 7E - NOx - Instrumental with NOx or NO System Calibration | Teledyne Monitor Labes 200E S/N 2136 | Non-portable/fixed - chemiluminescent | Yes | 2014-06-25 | 43.4247 | 181 | Routine | 823108.2012 | ACFM | 20 | Source | ppmd | 3.1 | 99.1 | 102.3 | 5.2 | 0.030333 | OK DEQ - AQD | Anne Smith | 405-702-4204 | Anne.Smith@deq.ok.gov | Record Complete | Dilent gas is CO2 not O2; Capacity: MMBTUH
PSO Riverside Jenks PWR STA | 213 | OK | Tulsa | 40143 | 6 | Power Station | ODEQ | 2009-278 | 20100201 - Fuel Comb - Electric Generation - Natural Gas | Boiler | Boiler No. 1 | Natural Gas | Babcock & Wilcox supercritical pressure-fired steam generator UP-99 | 1971-03-01 | 8753 | 4684 | Staged combustion | Uncontrolled | United Sciences Testing, Inc. | Method 7E - NOx - Instrumental with NOx or NO System Calibration | Teledyne Monitor Labes 200E S/N 2136 | Non-portable/fixed - chemiluminescent | Yes | 2014-06-25 | 44.3023 | 179 | Routine | 821327.4673 | ACFM | 20 | Source | ppmd | 3.2 | 99.8 | 102.8 | 5.3 | 0.031068 | OK DEQ - AQD | Anne Smith | 405-702-4204 | Anne.Smith@deq.ok.gov | Record Complete | Dilent gas is CO2 not O2; Capacity: MMBTUH
PSO Riverside Jenks PWR STA | 213 | OK | Tulsa | 40143 | 6 | Power Station | ODEQ | 2009-278 | 20100201 - Fuel Comb - Electric Generation - Natural Gas | Boiler | Boiler No. 1 | Natural Gas | Babcock & Wilcox supercritical pressure-fired steam generator UP-99 | 1971-03-01 | 8753 | 4684 | Staged combustion | Uncontrolled | United Sciences Testing, Inc. | Method 7E - NOx - Instrumental with NOx or NO System Calibration | Teledyne Monitor Labes 200E S/N 2136 | Non-portable/fixed - chemiluminescent | Yes | 2014-06-25 | 43.5082 | 178 | Routine | 820829.8794 | ACFM | 20 | Source | ppmd | 3.6 | 100 | 103.2 | 5.2 | 0.034749 | OK DEQ - AQD | Anne Smith | 405-702-4204 | Anne.Smith@deq.ok.gov | Record Complete | Dilent gas is CO2 not O2; Capacity: MMBTUH
PSO Riverside Jenks PWR STA | 213 | OK | Tulsa | 40143 | 6 | Power Station | ODEQ | 2009-278 | 20100201 - Fuel Comb - Electric Generation - Natural Gas | Boiler | Boiler No. 1 | Natural Gas | Babcock & Wilcox supercritical pressure-fired steam generator UP-99 | 1971-03-01 | 8753 | 4684 | Staged combustion | Uncontrolled | United Sciences Testing, Inc. | Method 7E - NOx - Instrumental with NOx or NO System Calibration | Teledyne Monitor Labes 200E S/N 2136 | Non-portable/fixed - chemiluminescent | Yes | 2014-06-25 | 44.7943 | 189 | Routine | 827825.1291 | ACFM | 20 | Source | ppmd | 3 | 100.1 | 103.2 | 5.4 | 0.029098 | OK DEQ - AQD | Anne Smith | 405-702-4204 | Anne.Smith@deq.ok.gov | Record Complete | Dilent gas is CO2 not O2; Capacity: MMBTUH
PSO Riverside Jenks PWR STA | 213 | OK | Tulsa | 40143 | 6 | Power Station | ODEQ | 2009-278 | 20100201 - Fuel Comb - Electric Generation - Natural Gas | Boiler | Boiler No. 1 | Natural Gas | Babcock & Wilcox supercritical pressure-fired steam generator UP-99 | 1971-03-01 | 8753 | 4684 | Staged combustion | Uncontrolled | United Sciences Testing, Inc. | Method 7E - NOx - Instrumental with NOx or NO System Calibration | Teledyne Monitor Labes 200E S/N 2136 | Non-portable/fixed - chemiluminescent | Yes | 2014-06-25 | 44.7517 | 189 | Routine | 827037.4744 | ACFM | 20 | Source | ppmd | 4.6 | 102 | 104.9 | 5.4 | 0.043152 | OK DEQ - AQD | Anne Smith | 405-702-4204 | Anne.Smith@deq.ok.gov | Record Complete | Dilent gas is CO2 not O2; Capacity: MMBTUH
PSO Riverside Jenks PWR STA | 213 | OK | Tulsa | 40143 | 6 | Power Station | ODEQ | 2009-278 | 20100201 - Fuel Comb - Electric Generation - Natural Gas | Turbine | Combustion Turbine No. 4 | Natural Gas | GE7EA Combustion Turbine | 2008-02-27 | 41741 | 89 | Uncontrolled | Uncontrolled | United Sciences Testing, Inc. | Method 7E - NOx - Instrumental with NOx or NO System Calibration | Teledyne Monitor Labs 200EH S/N 566 | Non-portable/fixed - chemiluminescent | Yes | 2014-06-26 | 83 | 1004 | Routine | 486209 | SCFM | 60 | Source | ppm | 0.001 | 7.4 | 7.4 | 15 | 0.00013512 | OK DEQ - AQD | Anne Smith | 405-702-4204 | Anne.Smith@deq.ok.gov | Record Complete | NO2 - Nondetect 0.001 ppm; 945.5 MMBTUH
PSO Riverside Jenks PWR STA | 213 | OK | Tulsa | 40143 | 6 | Power Station | ODEQ | 2009-278 | 20100201 - Fuel Comb - Electric Generation - Natural Gas | Turbine | Combustion Turbine No. 4 | Natural Gas | GE7EA Combustion Turbine | 2008-02-27 | 41741 | 89 | Uncontrolled | Uncontrolled | United Sciences Testing, Inc. | Method 7E - NOx - Instrumental with NOx or NO System Calibration | Teledyne Monitor Labs 200EH S/N 566 | Non-portable/fixed - chemiluminescent | Yes | 2014-06-26 | 83 | 1004 | Routine | 486517 | SCFM | 60 | Source | ppm | 0.001 | 7.5 | 7.4 | 15 | 0.00013332 | OK DEQ - AQD | Anne Smith | 405-702-4204 | Anne.Smith@deq.ok.gov | Record Complete | NO2 - Nondetect 0.001 ppm; 946.1 MMBTUH
PSO Riverside Jenks PWR STA | 213 | OK | Tulsa | 40143 | 6 | Power Station | ODEQ | 2009-278 | 20100201 - Fuel Comb - Electric Generation - Natural Gas | Turbine | Combustion Turbine No. 4 | Natural Gas | GE7EA Combustion Turbine | 2008-02-27 | 41741 | 89 | Uncontrolled | Uncontrolled | United Sciences Testing, Inc. | Method 7E - NOx - Instrumental with NOx or NO System Calibration | Teledyne Monitor Labs 200EH S/N 566 | Non-portable/fixed - chemiluminescent | Yes | 2014-06-26 | 83 | 1004 | Routine | 487083 | SCFM | 60 | Source | ppm | 0.001 | 7.4 | 7.4 | 15 | 0.00013512 | OK DEQ - AQD | Anne Smith | 405-702-4204 | Anne.Smith@deq.ok.gov | Record Complete | NO2 - Nondetect 0.001 ppm; 947.2 MMBTUH
PSO Riverside Jenks PWR STA | 213 | OK | Tulsa | 40143 | 6 | Power Station | ODEQ | 2009-278 | 20100201 - Fuel Comb - Electric Generation - Natural Gas | Boiler | Boiler No. 2 | Natural Gas | Babcock & Wilcox supercritical pressure-fired steam generator UP-113 | 1971-03-01 | 8754 | 4766 | Staged combustion | Uncontrolled | United Sciences Testing, Inc. | Method 7E - NOx - Instrumental with NOx or NO System Calibration | Teledyne Monitor Labes 200E S/N 2606 | Non-portable/fixed - chemiluminescent | Yes | 2014-07-22 | 50.0292 | 190 | Routine | 834082.8649 | ACFM | 20 | Source | ppmd | 2.6 | 129.8 | 133.3 | 6.1 | 0.019637 | OK DEQ - AQD | Anne Smith | 405-702-4204 | Anne.Smith@deq.ok.gov | Record Complete | Dilent gas is CO2 not O2; Capacity: MMBTUH
PSO Riverside Jenks PWR STA | 213 | OK | Tulsa | 40143 | 6 | Power Station | ODEQ | 2009-278 | 20100201 - Fuel Comb - Electric Generation - Natural Gas | Boiler | Boiler No. 2 | Natural Gas | Babcock & Wilcox supercritical pressure-fired steam generator UP-113 | 1971-03-01 | 8754 | 4766 | Staged combustion | Uncontrolled | United Sciences Testing, Inc. | Method 7E - NOx - Instrumental with NOx or NO System Calibration | Teledyne Monitor Labes 200E S/N 2606 | Non-portable/fixed - chemiluminescent | Yes | 2014-07-22 | 51.284 | 180 | Routine | 828270.0586 | ACFM | 20 | Source | ppmd | 3 | 130.6 | 133.9 | 6.2 | 0.022455 | OK DEQ - AQD | Anne Smith | 405-702-4204 | Anne.Smith@deq.ok.gov | Record Complete | Dilent gas is CO2 not O2; Capacity: MMBTUH
PSO Riverside Jenks PWR STA | 213 | OK | Tulsa | 40143 | 6 | Power Station | ODEQ | 2009-278 | 20100201 - Fuel Comb - Electric Generation - Natural Gas | Boiler | Boiler No. 2 | Natural Gas | Babcock & Wilcox supercritical pressure-fired steam generator UP-113 | 1971-03-01 | 8754 | 4766 | Staged combustion | Uncontrolled | United Sciences Testing, Inc. | Method 7E - NOx - Instrumental with NOx or NO System Calibration | Teledyne Monitor Labes 200E S/N 2606 | Non-portable/fixed - chemiluminescent | Yes | 2014-07-22 | 52.1606 | 177 | Routine | 825171.1811 | ACFM | 20 | Source | ppmd | 2.1 | 132.9 | 135.3 | 6.3 | 0.015556 | OK DEQ - AQD | Anne Smith | 405-702-4204 | Anne.Smith@deq.ok.gov | Record Complete | Dilent gas is CO2 not O2; Capacity: MMBTUH
PSO Riverside Jenks PWR STA | 213 | OK | Tulsa | 40143 | 6 | Power Station | ODEQ | 2009-278 | 20100201 - Fuel Comb - Electric Generation - Natural Gas | Boiler | Boiler No. 2 | Natural Gas | Babcock & Wilcox supercritical pressure-fired steam generator UP-113 | 1971-03-01 | 8754 | 4766 | Staged combustion | Uncontrolled | United Sciences Testing, Inc. | Method 7E - NOx - Instrumental with NOx or NO System Calibration | Teledyne Monitor Labes 200E S/N 2606 | Non-portable/fixed - chemiluminescent | Yes | 2014-07-22 | 48.6178 | 185 | Routine | 831582.0124 | ACFM | 20 | Source | ppmd | 3.2 | 131.6 | 135.7 | 5.9 | 0.023739 | OK DEQ - AQD | Anne Smith | 405-702-4204 | Anne.Smith@deq.ok.gov | Record Complete | Dilent gas is CO2 not O2; Capacity: MMBTUH
PSO Riverside Jenks PWR STA | 213 | OK | Tulsa | 40143 | 6 | Power Station | ODEQ | 2009-278 | 20100201 - Fuel Comb - Electric Generation - Natural Gas | Boiler | Boiler No. 2 | Natural Gas | Babcock & Wilcox supercritical pressure-fired steam generator UP-113 | 1971-03-01 | 8754 | 4766 | Staged combustion | Uncontrolled | United Sciences Testing, Inc. | Method 7E - NOx - Instrumental with NOx or NO System Calibration | Teledyne Monitor Labes 200E S/N 2606 | Non-portable/fixed - chemiluminescent | Yes | 2014-07-22 | 52.0617 | 181 | Routine | 828777.1677 | ACFM | 20 | Source | ppmd | 3.1 | 132.4 | 136 | 6.3 | 0.022878 | OK DEQ - AQD | Anne Smith | 405-702-4204 | Anne.Smith@deq.ok.gov | Record Complete | Dilent gas is CO2 not O2; Capacity: MMBTUH
PSO Riverside Jenks PWR STA | 213 | OK | Tulsa | 40143 | 6 | Power Station | ODEQ | 2009-278 | 20100201 - Fuel Comb - Electric Generation - Natural Gas | Boiler | Boiler No. 2 | Natural Gas | Babcock & Wilcox supercritical pressure-fired steam generator UP-113 | 1971-03-01 | 8754 | 4766 | Staged combustion | Uncontrolled | United Sciences Testing, Inc. | Method 7E - NOx - Instrumental with NOx or NO System Calibration | Teledyne Monitor Labes 200E S/N 2606 | Non-portable/fixed - chemiluminescent | Yes | 2014-07-22 | 51.9631 | 184 | Routine | 831079 | ACFM | 20 | Source | ppmd | 3.6 | 131.4 | 136.1 | 6.3 | 0.026667 | OK DEQ - AQD | Anne Smith | 405-702-4204 | Anne.Smith@deq.ok.gov | Record Complete | Dilent gas is CO2 not O2; Capacity: MMBTUH
PSO Riverside Jenks PWR STA | 213 | OK | Tulsa | 40143 | 6 | Power Station | ODEQ | 2009-278 | 20100201 - Fuel Comb - Electric Generation - Natural Gas | Boiler | Boiler No. 2 | Natural Gas | Babcock & Wilcox supercritical pressure-fired steam generator UP-113 | 1971-03-01 | 8754 | 4766 | Staged combustion | Uncontrolled | United Sciences Testing, Inc. | Method 7E - NOx - Instrumental with NOx or NO System Calibration | Teledyne Monitor Labes 200E S/N 2606 | Non-portable/fixed - chemiluminescent | Yes | 2014-07-22 | 50.9934 | 188 | Routine | 833872.0268 | ACFM | 20 | Source | ppmd | 2.8 | 132.9 | 136.4 | 6.2 | 0.020634 | OK DEQ - AQD | Anne Smith | 405-702-4204 | Anne.Smith@deq.ok.gov | Record Complete | Dilent gas is CO2 not O2; Capacity: MMBTUH
PSO Riverside Jenks PWR STA | 213 | OK | Tulsa | 40143 | 6 | Power Station | ODEQ | 2009-278 | 20100201 - Fuel Comb - Electric Generation - Natural Gas | Boiler | Boiler No. 2 | Natural Gas | Babcock & Wilcox supercritical pressure-fired steam generator UP-113 | 1971-03-01 | 8754 | 4766 | Staged combustion | Uncontrolled | United Sciences Testing, Inc. | Method 7E - NOx - Instrumental with NOx or NO System Calibration | Teledyne Monitor Labes 200E S/N 2606 | Non-portable/fixed - chemiluminescent | Yes | 2014-07-22 | 49.3951 | 187 | Routine | 833372.1298 | ACFM | 20 | Source | ppmd | 3 | 132.7 | 136.6 | 6 | 0.022108 | OK DEQ - AQD | Anne Smith | 405-702-4204 | Anne.Smith@deq.ok.gov | Record Complete | Dilent gas is CO2 not O2; Capacity: MMBTUH
PSO Riverside Jenks PWR STA | 213 | OK | Tulsa | 40143 | 6 | Power Station | ODEQ | 2009-278 | 20100201 - Fuel Comb - Electric Generation - Natural Gas | Boiler | Boiler No. 2 | Natural Gas | Babcock & Wilcox supercritical pressure-fired steam generator UP-113 | 1971-03-01 | 8754 | 4766 | Staged combustion | Uncontrolled | United Sciences Testing, Inc. | Method 7E - NOx - Instrumental with NOx or NO System Calibration | Teledyne Monitor Labes 200E S/N 2606 | Non-portable/fixed - chemiluminescent | Yes | 2014-07-22 | 52.0123 | 183 | Routine | 830575.0341 | ACFM | 20 | Source | ppmd | 2.7 | 133.8 | 137.3 | 6.3 | 0.01978 | OK DEQ - AQD | Anne Smith | 405-702-4204 | Anne.Smith@deq.ok.gov | Record Complete | Dilent gas is CO2 not O2; Capacity: MMBTUH
PSO Riverside Jenks PWR STA | 213 | OK | Tulsa | 40143 | 6 | Power Station | ODEQ | 2009-278 | 20100201 - Fuel Comb - Electric Generation - Natural Gas | Boiler | Boiler No. 2 | Natural Gas | Babcock & Wilcox supercritical pressure-fired steam generator UP-113 | 1971-03-01 | 8754 | 4766 | Staged combustion | Uncontrolled | United Sciences Testing, Inc. | Method 7E - NOx - Instrumental with NOx or NO System Calibration | Teledyne Monitor Labes 200E S/N 2606 | Non-portable/fixed - chemiluminescent | Yes | 2014-07-22 | 51.767 | 189 | Routine | 834370.9806 | ACFM | 20 | Source | ppmd | 2.9 | 134.3 | 138.2 | 6.3 | 0.021137 | OK DEQ - AQD | Anne Smith | 405-702-4204 | Anne.Smith@deq.ok.gov | Record Complete | Dilent gas is CO2 not O2; Capacity: MMBTUH
PSO Riverside Jenks PWR STA | 213 | OK | Tulsa | 40143 | 6 | Power Station | ODEQ | 2009-278 | 20100201 - Fuel Comb - Electric Generation - Natural Gas | Boiler | Boiler No. 2 | Natural Gas | Babcock & Wilcox supercritical pressure-fired steam generator UP-113 | 1971-03-01 | 8754 | 4766 | Staged combustion | Uncontrolled | United Sciences Testing, Inc. | Method 7E - NOx - Instrumental with NOx or NO System Calibration | Teledyne Monitor Labes 200E S/N 2606 | Non-portable/fixed - chemiluminescent | Yes | 2014-07-22 | 50.8973 | 190 | Routine | 834868.9939 | ACFM | 20 | Source | ppmd | 3.4 | 136.3 | 141 | 6.2 | 0.024338 | OK DEQ - AQD | Anne Smith | 405-702-4204 | Anne.Smith@deq.ok.gov | Record Complete | Dilent gas is CO2 not O2; Capacity: MMBTUH
PSO Riverside Jenks PWR STA | 213 | OK | Tulsa | 40143 | 6 | Power Station | ODEQ | 2009-278 | 20100201 - Fuel Comb - Electric Generation - Natural Gas | Boiler | Boiler No. 2 | Natural Gas | Babcock & Wilcox supercritical pressure-fired steam generator UP-113 | 1971-03-01 | 8754 | 4766 | Staged combustion | Uncontrolled | United Sciences Testing, Inc. | Method 7E - NOx - Instrumental with NOx or NO System Calibration | Teledyne Monitor Labes 200E S/N 2606 | Non-portable/fixed - chemiluminescent | Yes | 2014-07-22 | 54.079 | 191 | Routine | 834580.2122 | ACFM | 20 | Source | ppmd | 3.2 | 143 | 147.5 | 6.6 | 0.021888 | OK DEQ - AQD | Anne Smith | 405-702-4204 | Anne.Smith@deq.ok.gov | Record Complete | Dilent gas is CO2 not O2; Capacity: MMBTUH
PSO Tulsa Power Station | 215 | OK | Tulsa | 40143 | 6 | Power Station | ODEQ | 2014-0874 | 10100601 - Fuel Comb - Electric Generation - Natural Gas | Boiler | Boiler No. 2 | Natural Gas | Babcock & Wilcox RB-240 | 1956-10-01 | 8760 | 1818 | Uncontrolled | Uncontrolled | United Sciences Testing, Inc. | Method 7E - NOx - Instrumental with NOx or NO System Calibration | Teledyne Monitor Labs 200E S/N 2606 | Non-portable/fixed - chemiluminescent | Yes | 2014-09-30 | 55.2 | 340 | Routine | 399101 | ACFM | 20 | Source | ppm | 1.6 | 151.5 | 152.4 | 6.6 | 0.010451 | OK DEQ - AQD | Anne Smith | 405-702-4204 | Anne.Smith@deq.ok.gov | Record Complete | Diluent gas is CO2 not O2; Capacity: MMBTUH
PSO Tulsa Power Station | 215 | OK | Tulsa | 40143 | 6 | Power Station | ODEQ | 2014-0874 | 10100601 - Fuel Comb - Electric Generation - Natural Gas | Boiler | Boiler No. 2 | Natural Gas | Babcock & Wilcox RB-240 | 1956-10-01 | 8760 | 1818 | Uncontrolled | Uncontrolled | United Sciences Testing, Inc. | Method 7E - NOx - Instrumental with NOx or NO System Calibration | Teledyne Monitor Labs 200E S/N 2606 | Non-portable/fixed - chemiluminescent | Yes | 2014-09-30 | 55.1 | 340 | Routine | 398718 | ACFM | 20 | Source | ppm | 1.6 | 154.3 | 155.1 | 6.6 | 0.010263 | OK DEQ - AQD | Anne Smith | 405-702-4204 | Anne.Smith@deq.ok.gov | Record Complete | Dilent gas is CO2 not O2; Capacity: MMBTUH
PSO Tulsa Power Station | 215 | OK | Tulsa | 40143 | 6 | Power Station | ODEQ | 2014-0874 | 10100601 - Fuel Comb - Electric Generation - Natural Gas | Boiler | Boiler No. 2 | Natural Gas | Babcock & Wilcox RB-240 | 1956-10-01 | 8760 | 1818 | Uncontrolled | Uncontrolled | United Sciences Testing, Inc. | Method 7E - NOx - Instrumental with NOx or NO System Calibration | Teledyne Monitor Labs 200E S/N 2606 | Non-portable/fixed - chemiluminescent | Yes | 2014-09-30 | 56.1 | 340 | Routine | 399484 | ACFM | 20 | Source | ppm | 0.7 | 156.6 | 156.7 | 6.7 | 0.0044501 | OK DEQ - AQD | Anne Smith | 405-702-4204 | Anne.Smith@deq.ok.gov | Record Complete | Dilent gas is CO2 not O2; Capacity: MMBTUH
PSO Tulsa Power Station | 215 | OK | Tulsa | 40143 | 6 | Power Station | ODEQ | 2014-0874 | 10100601 - Fuel Comb - Electric Generation - Natural Gas | Boiler | Boiler No. 2 | Natural Gas | Babcock & Wilcox RB-240 | 1956-10-01 | 8760 | 1818 | Uncontrolled | Uncontrolled | United Sciences Testing, Inc. | Method 7E - NOx - Instrumental with NOx or NO System Calibration | Teledyne Monitor Labs 200E S/N 2606 | Non-portable/fixed - chemiluminescent | Yes | 2014-09-30 | 60.3 | 340 | Routine | 399868 | ACFM | 20 | Source | ppm | 1.9 | 155.4 | 156.9 | 7.2 | 0.012079 | OK DEQ - AQD | Anne Smith | 405-702-4204 | Anne.Smith@deq.ok.gov | Record Complete | Diluent gas is CO2 not O2; Capacity: MMBTUH
PSO Tulsa Power Station | 215 | OK | Tulsa | 40143 | 6 | Power Station | ODEQ | 2014-0874 | 10100601 - Fuel Comb - Electric Generation - Natural Gas | Boiler | Boiler No. 2 | Natural Gas | Babcock & Wilcox RB-240 | 1956-10-01 | 8760 | 1818 | Uncontrolled | Uncontrolled | United Sciences Testing, Inc. | Method 7E - NOx - Instrumental with NOx or NO System Calibration | Teledyne Monitor Labs 200E S/N 2606 | Non-portable/fixed - chemiluminescent | Yes | 2014-09-30 | 56.6 | 340 | Routine | 397574 | ACFM | 20 | Source | ppm | 1.9 | 161.7 | 162.9 | 6.8 | 0.011614 | OK DEQ - AQD | Anne Smith | 405-702-4204 | Anne.Smith@deq.ok.gov | Record Complete | Diluent gas is CO2 not O2; Capacity: MMBTUH
PSO Tulsa Power Station | 215 | OK | Tulsa | 40143 | 6 | Power Station | ODEQ | 2014-0874 | 10100601 - Fuel Comb - Electric Generation - Natural Gas | Boiler | Boiler No. 2 | Natural Gas | Babcock & Wilcox RB-240 | 1956-10-01 | 8760 | 1818 | Uncontrolled | Uncontrolled | United Sciences Testing, Inc. | Method 7E - NOx - Instrumental with NOx or NO System Calibration | Teledyne Monitor Labs 200E S/N 2606 | Non-portable/fixed - chemiluminescent | Yes | 2014-09-30 | 56.7 | 340 | Routine | 397955 | ACFM | 20 | Source | ppm | 1.6 | 162.1 | 163.1 | 6.8 | 0.009774 | OK DEQ - AQD | Anne Smith | 405-702-4204 | Anne.Smith@deq.ok.gov | Record Complete | Dilent gas is CO2 not O2; Capacity: MMBTUH
PSO Tulsa Power Station | 215 | OK | Tulsa | 40143 | 6 | Power Station | ODEQ | 2014-0874 | 10100601 - Fuel Comb - Electric Generation - Natural Gas | Boiler | Boiler No. 2 | Natural Gas | Babcock & Wilcox RB-240 | 1956-10-01 | 8760 | 1818 | Uncontrolled | Uncontrolled | United Sciences Testing, Inc. | Method 7E - NOx - Instrumental with NOx or NO System Calibration | Teledyne Monitor Labs 200E S/N 2606 | Non-portable/fixed - chemiluminescent | Yes | 2014-09-30 | 57.4 | 340 | Routine | 397195 | ACFM | 20 | Source | ppm | 2.1 | 162.9 | 164.3 | 6.9 | 0.012727 | OK DEQ - AQD | Anne Smith | 405-702-4204 | Anne.Smith@deq.ok.gov | Record Complete | Dilent gas is CO2 not O2; Capacity: MMBTUH
PSO Tulsa Power Station | 215 | OK | Tulsa | 40143 | 6 | Power Station | ODEQ | 2014-0874 | 10100601 - Fuel Comb - Electric Generation - Natural Gas | Boiler | Boiler No. 2 | Natural Gas | Babcock & Wilcox RB-240 | 1956-10-01 | 8760 | 1818 | Uncontrolled | Uncontrolled | United Sciences Testing, Inc. | Method 7E - NOx - Instrumental with NOx or NO System Calibration | Teledyne Monitor Labs 200E S/N 2606 | Non-portable/fixed - chemiluminescent | Yes | 2014-09-30 | 58.4 | 340 | Routine | 398336 | ACFM | 20 | Source | ppm | 0.1 | 166.5 | 166.2 | 7 | 0.00060024 | OK DEQ - AQD | Anne Smith | 405-702-4204 | Anne.Smith@deq.ok.gov | Record Complete | Diluent gas is CO2 not O2; Capacity: MMBTUH
PSO Tulsa Power Station | 215 | OK | Tulsa | 40143 | 6 | Power Station | ODEQ | 2014-0874 | 10100601 - Fuel Comb - Electric Generation - Natural Gas | Boiler | Boiler No. 2 | Natural Gas | Babcock & Wilcox RB-240 | 1956-10-01 | 8760 | 1818 | Uncontrolled | Uncontrolled | United Sciences Testing, Inc. | Method 7E - NOx - Instrumental with NOx or NO System Calibration | Teledyne Monitor Labs 200E S/N 2606 | Non-portable/fixed - chemiluminescent | Yes | 2014-09-30 | 57.2 | 340 | Routine | 395683 | ACFM | 20 | Source | ppm | 1.3 | 166.7 | 167.4 | 6.9 | 0.0077381 | OK DEQ - AQD | Anne Smith | 405-702-4204 | Anne.Smith@deq.ok.gov | Record Complete | Dilent gas is CO2 not O2; Capacity: MMBTUH
PSO Tulsa Power Station | 215 | OK | Tulsa | 40143 | 6 | Power Station | ODEQ | 2014-0874 | 10100601 - Fuel Comb - Electric Generation - Natural Gas | Boiler | Boiler No. 2 | Natural Gas | Babcock & Wilcox RB-240 | 1956-10-01 | 8760 | 1818 | Uncontrolled | Uncontrolled | United Sciences Testing, Inc. | Method 7E - NOx - Instrumental with NOx or NO System Calibration | Teledyne Monitor Labs 200E S/N 2606 | Non-portable/fixed - chemiluminescent | Yes | 2014-09-30 | 58.9 | 340 | Routine | 396060 | ACFM | 20 | Source | ppm | 0.3 | 169.3 | 168.9 | 7.1 | 0.0017689 | OK DEQ - AQD | Anne Smith | 405-702-4204 | Anne.Smith@deq.ok.gov | Record Complete | Diluent gas is CO2 not O2; Capacity: MMBTUH
PSO Tulsa Power Station | 215 | OK | Tulsa | 40143 | 6 | Power Station | ODEQ | 2014-0874 | 10100601 - Fuel Comb - Electric Generation - Natural Gas | Boiler | Boiler No. 2 | Natural Gas | Babcock & Wilcox RB-240 | 1956-10-01 | 8760 | 1818 | Uncontrolled | Uncontrolled | United Sciences Testing, Inc. | Method 7E - NOx - Instrumental with NOx or NO System Calibration | Teledyne Monitor Labs 200E S/N 2606 | Non-portable/fixed - chemiluminescent | Yes | 2014-09-30 | 59 | 340 | Routine | 396437 | ACFM | 20 | Source | ppm | 1.3 | 169.5 | 170.3 | 7.1 | 0.0076112 | OK DEQ - AQD | Anne Smith | 405-702-4204 | Anne.Smith@deq.ok.gov | Record Complete | Dilent gas is CO2 not O2; Capacity: MMBTUH
PSO Tulsa Power Station | 215 | OK | Tulsa | 40143 | 6 | Power Station | ODEQ | 2014-0874 | 10100601 - Fuel Comb - Electric Generation - Natural Gas | Boiler | Boiler No. 2 | Natural Gas | Babcock & Wilcox RB-240 | 1956-10-01 | 8760 | 1818 | Uncontrolled | Uncontrolled | United Sciences Testing, Inc. | Method 7E - NOx - Instrumental with NOx or NO System Calibration | Teledyne Monitor Labs 200E S/N 2606 | Non-portable/fixed - chemiluminescent | Yes | 2014-09-30 | 60.7 | 340 | Routine | 396816 | ACFM | 20 | Source | ppm | 2 | 171 | 171.9 | 7.3 | 0.011561 | OK DEQ - AQD | Anne Smith | 405-702-4204 | Anne.Smith@deq.ok.gov | Record Complete | Diluent gas is CO2 not O2; Capacity: MMBTUH
PSO Tulsa Power Station | 215 | OK | Tulsa | 40143 | 6 | Power Station | ODEQ | 2014-0874 | 10100601 - Fuel Comb - Electric Generation - Natural Gas | Boiler | Boiler No. 4 | Natural Gas | Babcock & Wilcox RB-241 | 1958-03-01 | 8762 | 1818 | Uncontrolled | Uncontrolled | United Sciences Testing, Inc. | Method 7E - NOx - Instrumental with NOx or NO System Calibration | Teledyne Monitor Labs 200E S/N 2606 | Non-portable/fixed - chemiluminescent | Yes | 2014-12-10 | 55.7 | 340 | Routine | 391216 | ACFM | 20 | Source | ppm | 1.9 | 138.4 | 140.9 | 6.8 | 0.013542 | OK DEQ - AQD | Anne Smith | 405-702-4204 | Anne.Smith@deq.ok.gov | Record Complete | Dilent gas is CO2 not O2; Capacity: MMBTUH
PSO Tulsa Power Station | 215 | OK | Tulsa | 40143 | 6 | Power Station | ODEQ | 2014-0874 | 10100601 - Fuel Comb - Electric Generation - Natural Gas | Boiler | Boiler No. 4 | Natural Gas | Babcock & Wilcox RB-241 | 1958-03-01 | 8762 | 1818 | Uncontrolled | Uncontrolled | United Sciences Testing, Inc. | Method 7E - NOx - Instrumental with NOx or NO System Calibration | Teledyne Monitor Labs 200E S/N 2606 | Non-portable/fixed - chemiluminescent | Yes | 2014-12-10 | 55 | 340 | Routine | 391585 | ACFM | 20 | Source | ppm | 1.6 | 137 | 142.2 | 6.7 | 0.011544 | OK DEQ - AQD | Anne Smith | 405-702-4204 | Anne.Smith@deq.ok.gov | Record Complete | Diluent gas is CO2 not O2; Capacity: MMBTUH
PSO Tulsa Power Station | 215 | OK | Tulsa | 40143 | 6 | Power Station | ODEQ | 2014-0874 | 10100601 - Fuel Comb - Electric Generation - Natural Gas | Boiler | Boiler No. 4 | Natural Gas | Babcock & Wilcox RB-241 | 1958-03-01 | 8762 | 1818 | Uncontrolled | Uncontrolled | United Sciences Testing, Inc. | Method 7E - NOx - Instrumental with NOx or NO System Calibration | Teledyne Monitor Labs 200E S/N 2606 | Non-portable/fixed - chemiluminescent | Yes | 2014-12-10 | 54.5 | 340 | Routine | 394557 | ACFM | 20 | Source | ppm | 2 | 146.2 | 142.3 | 6.6 | 0.013495 | OK DEQ - AQD | Anne Smith | 405-702-4204 | Anne.Smith@deq.ok.gov | Record Complete | Diluent gas is CO2 not O2; Capacity: MMBTUH
PSO Tulsa Power Station | 215 | OK | Tulsa | 40143 | 6 | Power Station | ODEQ | 2014-0874 | 10100601 - Fuel Comb - Electric Generation - Natural Gas | Boiler | Boiler No. 4 | Natural Gas | Babcock & Wilcox RB-241 | 1958-03-01 | 8762 | 1818 | Uncontrolled | Uncontrolled | United Sciences Testing, Inc. | Method 7E - NOx - Instrumental with NOx or NO System Calibration | Teledyne Monitor Labs 200E S/N 2606 | Non-portable/fixed - chemiluminescent | Yes | 2014-12-10 | 53.4 | 340 | Routine | 391954 | ACFM | 20 | Source | ppm | 2.3 | 139.8 | 142.4 | 6.5 | 0.016186 | OK DEQ - AQD | Anne Smith | 405-702-4204 | Anne.Smith@deq.ok.gov | Record Complete | Dilent gas is CO2 not O2; Capacity: MMBTUH
PSO Tulsa Power Station | 215 | OK | Tulsa | 40143 | 6 | Power Station | ODEQ | 2014-0874 | 10100601 - Fuel Comb - Electric Generation - Natural Gas | Boiler | Boiler No. 4 | Natural Gas | Babcock & Wilcox RB-241 | 1958-03-01 | 8762 | 1818 | Uncontrolled | Uncontrolled | United Sciences Testing, Inc. | Method 7E - NOx - Instrumental with NOx or NO System Calibration | Teledyne Monitor Labs 200E S/N 2606 | Non-portable/fixed - chemiluminescent | Yes | 2014-12-10 | 54.3 | 340 | Routine | 392694 | ACFM | 20 | Source | ppm | 1.7 | 145.9 | 143.1 | 6.6 | 0.011518 | OK DEQ - AQD | Anne Smith | 405-702-4204 | Anne.Smith@deq.ok.gov | Record Complete | Dilent gas is CO2 not O2; Capacity: MMBTUH
PSO Tulsa Power Station | 215 | OK | Tulsa | 40143 | 6 | Power Station | ODEQ | 2014-0874 | 10100601 - Fuel Comb - Electric Generation - Natural Gas | Boiler | Boiler No. 4 | Natural Gas | Babcock & Wilcox RB-241 | 1958-03-01 | 8762 | 1818 | Uncontrolled | Uncontrolled | United Sciences Testing, Inc. | Method 7E - NOx - Instrumental with NOx or NO System Calibration | Teledyne Monitor Labs 200E S/N 2606 | Non-portable/fixed - chemiluminescent | Yes | 2014-12-10 | 56.3 | 340 | Routine | 395307 | ACFM | 20 | Source | ppm | 0.1 | 143 | 143.5 | 6.8 | 0.00069881 | OK DEQ - AQD | Anne Smith | 405-702-4204 | Anne.Smith@deq.ok.gov | Record Complete | Diluent gas is CO2 not O2; Capacity: MMBTUH
PSO Tulsa Power Station | 215 | OK | Tulsa | 40143 | 6 | Power Station | ODEQ | 2014-0874 | 10100601 - Fuel Comb - Electric Generation - Natural Gas | Boiler | Boiler No. 4 | Natural Gas | Babcock & Wilcox RB-241 | 1958-03-01 | 8762 | 1818 | Uncontrolled | Uncontrolled | United Sciences Testing, Inc. | Method 7E - NOx - Instrumental with NOx or NO System Calibration | Teledyne Monitor Labs 200E S/N 2606 | Non-portable/fixed - chemiluminescent | Yes | 2014-12-10 | 53.6 | 340 | Routine | 393810 | ACFM | 20 | Source | ppm | 2 | 138 | 143.8 | 6.5 | 0.014286 | OK DEQ - AQD | Anne Smith | 405-702-4204 | Anne.Smith@deq.ok.gov | Record Complete | Diluent gas is CO2 not O2; Capacity: MMBTUH
PSO Tulsa Power Station | 215 | OK | Tulsa | 40143 | 6 | Power Station | ODEQ | 2014-0874 | 10100601 - Fuel Comb - Electric Generation - Natural Gas | Boiler | Boiler No. 4 | Natural Gas | Babcock & Wilcox RB-241 | 1958-03-01 | 8762 | 1818 | Uncontrolled | Uncontrolled | United Sciences Testing, Inc. | Method 7E - NOx - Instrumental with NOx or NO System Calibration | Teledyne Monitor Labs 200E S/N 2606 | Non-portable/fixed - chemiluminescent | Yes | 2014-12-10 | 53.7 | 340 | Routine | 394183 | ACFM | 20 | Source | ppm | 2.4 | 140.6 | 144 | 6.5 | 0.016783 | OK DEQ - AQD | Anne Smith | 405-702-4204 | Anne.Smith@deq.ok.gov | Record Complete | Dilent gas is CO2 not O2; Capacity: MMBTUH
PSO Tulsa Power Station | 215 | OK | Tulsa | 40143 | 6 | Power Station | ODEQ | 2014-0874 | 10100601 - Fuel Comb - Electric Generation - Natural Gas | Boiler | Boiler No. 4 | Natural Gas | Babcock & Wilcox RB-241 | 1958-03-01 | 8762 | 1818 | Uncontrolled | Uncontrolled | United Sciences Testing, Inc. | Method 7E - NOx - Instrumental with NOx or NO System Calibration | Teledyne Monitor Labs 200E S/N 2606 | Non-portable/fixed - chemiluminescent | Yes | 2014-12-10 | 54.4 | 340 | Routine | 393437 | ACFM | 20 | Source | ppm | 1.8 | 141 | 145.2 | 6.6 | 0.012605 | OK DEQ - AQD | Anne Smith | 405-702-4204 | Anne.Smith@deq.ok.gov | Record Complete | Dilent gas is CO2 not O2; Capacity: MMBTUH
PSO Tulsa Power Station | 215 | OK | Tulsa | 40143 | 6 | Power Station | ODEQ | 2014-0874 | 10100601 - Fuel Comb - Electric Generation - Natural Gas | Boiler | Boiler No. 4 | Natural Gas | Babcock & Wilcox RB-241 | 1958-03-01 | 8762 | 1818 | Uncontrolled | Uncontrolled | United Sciences Testing, Inc. | Method 7E - NOx - Instrumental with NOx or NO System Calibration | Teledyne Monitor Labs 200E S/N 2606 | Non-portable/fixed - chemiluminescent | Yes | 2014-12-10 | 53.5 | 340 | Routine | 393065 | ACFM | 20 | Source | ppm | 1.5 | 145.6 | 146.2 | 6.5 | 0.010197 | OK DEQ - AQD | Anne Smith | 405-702-4204 | Anne.Smith@deq.ok.gov | Record Complete | Diluent gas is CO2 not O2; Capacity: MMBTUH
PSO Tulsa Power Station | 215 | OK | Tulsa | 40143 | 6 | Power Station | ODEQ | 2014-0874 | 10100601 - Fuel Comb - Electric Generation - Natural Gas | Boiler | Boiler No. 4 | Natural Gas | Babcock & Wilcox RB-241 | 1958-03-01 | 8762 | 1818 | Uncontrolled | Uncontrolled | United Sciences Testing, Inc. | Method 7E - NOx - Instrumental with NOx or NO System Calibration | Teledyne Monitor Labs 200E S/N 2606 | Non-portable/fixed - chemiluminescent | Yes | 2014-12-10 | 54.2 | 340 | Routine | 392323 | ACFM | 20 | Source | ppm | 1.7 | 137.7 | 146.6 | 6.6 | 0.012195 | OK DEQ - AQD | Anne Smith | 405-702-4204 | Anne.Smith@deq.ok.gov | Record Complete | Diluent gas is CO2 not O2; Capacity: MMBTUH
PSO Tulsa Power Station | 215 | OK | Tulsa | 40143 | 6 | Power Station | ODEQ | 2014-0874 | 10100601 - Fuel Comb - Electric Generation - Natural Gas | Boiler | Boiler No. 4 | Natural Gas | Babcock & Wilcox RB-241 | 1958-03-01 | 8762 | 1818 | Uncontrolled | Uncontrolled | United Sciences Testing, Inc. | Method 7E - NOx - Instrumental with NOx or NO System Calibration | Teledyne Monitor Labs 200E S/N 2606 | Non-portable/fixed - chemiluminescent | Yes | 2014-12-10 | 57.9 | 340 | Routine | 394932 | ACFM | 20 | Source | ppm | 2.2 | 152.5 | 154.7 | 7 | 0.014221 | OK DEQ - AQD | Anne Smith | 405-702-4204 | Anne.Smith@deq.ok.gov | Record Complete | Dilent gas is CO2 not O2; Capacity: MMBTUH
Purvis | 5118 | OK | Roger Mills | 40129 | 6 | Compressor Station | ODEQ | 2001-221 | 20200254 - Fuel Comb - Industrial Boilers, ICEs - Natural Gas | Reciprocating IC Engine | 4SLB RICE | Natural Gas | Caterpillar G3516 LE | Pre- 2006 | CE-03 | 1340 | Uncontrolled | Uncontrolled | Great Plains Analytical | Other - specify in comments | ECOM - KL | Portable tabletop - electrochemical | no | 2008-10-14 | 81 | 813 | Routine | 133791.5 | DSCF/H | 10 min | source | ppm | 8.5 | 242.8 | 251.4 | 8.4 | 0.033824 | OK DEQ - AQD | Amalia Talty | 405-702-4208 | amalia.talty@deq.ok.gov | Record Complete
Purvis | 5118 | OK | Roger Mills | 40129 | 6 | Compressor Station | ODEQ | 2001-221 | 20200254 - Fuel Comb - Industrial Boilers, ICEs - Natural Gas | Reciprocating IC Engine | 4SLB RICE | Natural Gas | Caterpillar G3516 LE | Pre- 2006 | CE-03 | 1340 | Uncontrolled | Uncontrolled | Great Plains Analytical | Other - specify in comments | ECOM - KL | Portable tabletop - electrochemical | no | 2008-10-14 | 81 | 813 | Routine | 133791.5 | DSCF/H | 10 min | source | ppm | 13.7 | 255.4 | 269.1 | 8.3 | 0.05091 | OK DEQ - AQD | Amalia Talty | 405-702-4208 | amalia.talty@deq.ok.gov | Record Complete
Purvis | 5118 | OK | Roger Mills | 40129 | 6 | Compressor Station | ODEQ | 2001-221 | 20200254 - Fuel Comb - Industrial Boilers, ICEs - Natural Gas | Reciprocating IC Engine | 4SLB RICE | Natural Gas | Caterpillar G3516 LE | Pre- 2006 | CE-03 | 1340 | Uncontrolled | Uncontrolled | Great Plains Analytical | Other - specify in comments | ECOM - KL | Portable tabletop - electrochemical | no | 2008-10-14 | 81 | 813 | Routine | 133791.5 | DSCF/H | 10 min | source | ppm | 27.6 | 268.6 | 296.2 | 8.4 | 0.09318 | OK DEQ - AQD | Amalia Talty | 405-702-4208 | amalia.talty@deq.ok.gov | Record Complete
Quinlan | 5927 | OK | Woodward | 40153 | 6 | Booster Station | ODEQ | 2004-168 | 20200254 - Fuel Comb - Industrial Boilers, ICEs - Natural Gas | Reciprocating IC Engine | 4SLB RICE | Natural Gas | Caterpillar 3516 LE | 2004 | C-1 | 1340 | Catalytic Oxidizer | Uncontrolled | Atlas Pipeline | Other - specify in comments | Enerac 3000 | Portable tabletop - electrochemical | No | 2010-01-28 | 100 | 933 | Routine | 157131 | SCFH | 10 min | Source | ppm | 32.55 | 131.26 | 163.81 | 9.28 | 0.19871 | OK DEQ - AQD | Ryan Buntyn | 405-702-4204 | Ryan.Buntyn@deq.ok.gov | Record Complete | Test Method - ASTM 6522-00
Quinlan | 5927 | OK | Woodward | 40153 | 6 | Booster Station | ODEQ | 2004-168 | 20200254 - Fuel Comb - Industrial Boilers, ICEs - Natural Gas | Reciprocating IC Engine | 4SLB RICE | Natural Gas | Caterpillar 3516 LE | 2004 | C-1 | 1340 | Catalytic Oxidizer | Uncontrolled | Atlas Pipeline | Other - specify in comments | Enerac 3000 | Portable tabletop - electrochemical | No | 2010-01-28 | 100 | 933 | Routine | 157131 | SCFH | 10 min | Source | ppm | 34.12 | 130.26 | 164.4 | 9.3 | 0.20757 | OK DEQ - AQD | Ryan Buntyn | 405-702-4204 | Ryan.Buntyn@deq.ok.gov | Record Complete | Test Method - ASTM 6522-00
Quinlan | 5927 | OK | Woodward | 40153 | 6 | Booster Station | ODEQ | 2004-168 | 20200254 - Fuel Comb - Industrial Boilers, ICEs - Natural Gas | Reciprocating IC Engine | 4SLB RICE | Natural Gas | Caterpillar 3516 LE | 2004 | C-1 | 1340 | Catalytic Oxidizer | Uncontrolled | Atlas Pipeline | Other - specify in comments | Enerac 3000 | Portable tabletop - electrochemical | No | 2010-01-28 | 100 | 933 | Routine | 157131 | SCFH | 10 min | Source | ppm | 50.53 | 144.87 | 195.5 | 9.27 | 0.2586 | OK DEQ - AQD | Ryan Buntyn | 405-702-4204 | Ryan.Buntyn@deq.ok.gov | Record Complete | Test Method - ASTM 6522-00
Quinlan | 5927 | OK | Woodward | 40153 | 6 | Booster Station | ODEQ | 2004-168 | 20200254 - Fuel Comb - Industrial Boilers, ICEs - Natural Gas | Reciprocating IC Engine | 4SLB RICE | Natural Gas | Caterpillar 3516 LE | 2003 | C-3 | 1340 | Catalytic Oxidizer | Uncontrolled | Atlas Pipeline | Other - specify in comments | Enerac 3000 | Portable tabletop - electrochemical | No | 2010-02-01 | 100 | 933 | Routine | 157131 | SCFH | 10 min | Source | ppm | 11.4 | 142.59 | 154 | 9.01 | 0.074031 | OK DEQ - AQD | Ryan Buntyn | 405-702-4204 | Ryan.Buntyn@deq.ok.gov | Record Complete | Test Method - ASTM 6522-00
Quinlan | 5927 | OK | Woodward | 40153 | 6 | Booster Station | ODEQ | 2004-168 | 20200254 - Fuel Comb - Industrial Boilers, ICEs - Natural Gas | Reciprocating IC Engine | 4SLB RICE | Natural Gas | Caterpillar 3516 LE | 2003 | C-3 | 1340 | Catalytic Oxidizer | Uncontrolled | Atlas Pipeline | Other - specify in comments | Enerac 3000 | Portable tabletop - electrochemical | No | 2010-02-01 | 100 | 933 | Routine | 157131 | SCFH | 10 min | Source | ppm | 11.85 | 144.87 | 156.72 | 8.97 | 0.075613 | OK DEQ - AQD | Ryan Buntyn | 405-702-4204 | Ryan.Buntyn@deq.ok.gov | Record Complete | Test Method - ASTM 6522-00
Quinlan | 5927 | OK | Woodward | 40153 | 6 | Booster Station | ODEQ | 2004-168 | 20200254 - Fuel Comb - Industrial Boilers, ICEs - Natural Gas | Reciprocating IC Engine | 4SLB RICE | Natural Gas | Caterpillar 3516 LE | 2003 | C-3 | 1340 | Catalytic Oxidizer | Uncontrolled | Atlas Pipeline | Other - specify in comments | Enerac 3000 | Portable tabletop - electrochemical | No | 2010-02-01 | 100 | 933 | Routine | 157131 | SCFH | 10 min | Source | ppm | 13.29 | 145.29 | 158.58 | 8.92 | 0.083806 | OK DEQ - AQD | Ryan Buntyn | 405-702-4204 | Ryan.Buntyn@deq.ok.gov | Record Complete | Test Method - ASTM 6522-00
Quinlan | 5927 | OK | Woodward | 40153 | 6 | Booster Station | ODEQ | 2004-168 | 20200254 - Fuel Comb - Industrial Boilers, ICEs - Natural Gas | Reciprocating IC Engine | 4SLB RICE | Natural Gas | Caterpillar 3516 LE | 2004 | C-2 | 1340 | Catalytic Oxidizer | Uncontrolled | Atlas Pipeline | Other - specify in comments | Enerac 3000 | Portable tabletop - electrochemical | No | 2010-02-01 | 100 | 933 | Routine | 157131 | SCFH | 10 min | Source | ppm | 44.99 | 171.35 | 216.35 | 8.74 | 0.20796 | OK DEQ - AQD | Ryan Buntyn | 405-702-4204 | Ryan.Buntyn@deq.ok.gov | Record Complete | Test Method - ASTM 6522-00
Quinlan | 5927 | OK | Woodward | 40153 | 6 | Booster Station | ODEQ | 2004-168 | 20200254 - Fuel Comb - Industrial Boilers, ICEs - Natural Gas | Reciprocating IC Engine | 4SLB RICE | Natural Gas | Caterpillar 3516 LE | 2004 | C-2 | 1340 | Catalytic Oxidizer | Uncontrolled | Atlas Pipeline | Other - specify in comments | Enerac 3000 | Portable tabletop - electrochemical | No | 2010-02-01 | 100 | 933 | Routine | 157131 | SCFH | 10 min | Source | ppm | 45.31 | 171.34 | 216.65 | 8.74 | 0.20914 | OK DEQ - AQD | Ryan Buntyn | 405-702-4204 | Ryan.Buntyn@deq.ok.gov | Record Complete | Test Method - ASTM 6522-00
Quinlan | 5927 | OK | Woodward | 40153 | 6 | Booster Station | ODEQ | 2004-168 | 20200254 - Fuel Comb - Industrial Boilers, ICEs - Natural Gas | Reciprocating IC Engine | 4SLB RICE | Natural Gas | Caterpillar 3516 LE | 2004 | C-2 | 1340 | Catalytic Oxidizer | Uncontrolled | Atlas Pipeline | Other - specify in comments | Enerac 3000 | Portable tabletop - electrochemical | No | 2010-02-01 | 100 | 933 | Routine | 157131 | SCFH | 10 min | Source | ppm | 47.59 | 195.97 | 243.56 | 8.73 | 0.19539 | OK DEQ - AQD | Ryan Buntyn | 405-702-4204 | Ryan.Buntyn@deq.ok.gov | Record Complete | Test Method - ASTM 6522-00
Quinlan | 5927 | OK | Woodward | 40153 | 6 | Booster Station | ODEQ | 2004-168 | 20200254 - Fuel Comb - Industrial Boilers, ICEs - Natural Gas | Reciprocating IC Engine | 4SLB RICE | Natural Gas | Caterpillar 3606 LE | 2003 | C-4 | 1775 | Catalytic Oxidizer | Uncontrolled | Atlas Pipeline | Other - specify in comments | Enerac 3000 | Portable tabletop - electrochemical | No | 2010-02-17 | 93 | 883 | Routine | 11662 | SCFH | 10 min | Source | ppm | 0 | 22.61 | 22.65 | 12.4 | 0 | OK DEQ - AQD | Ryan Buntyn | 405-702-4204 | Ryan.Buntyn@deq.ok.gov | Record Complete | Test Method - ASTM 6522-00
Quinlan | 5927 | OK | Woodward | 40153 | 6 | Booster Station | ODEQ | 2004-168 | 20200254 - Fuel Comb - Industrial Boilers, ICEs - Natural Gas | Reciprocating IC Engine | 4SLB RICE | Natural Gas | Caterpillar 3606 LE | 2003 | C-4 | 1775 | Catalytic Oxidizer | Uncontrolled | Atlas Pipeline | Other - specify in comments | Enerac 3000 | Portable tabletop - electrochemical | No | 2010-02-17 | 93 | 883 | Routine | 11662 | SCFH | 10 min | Source | ppm | 0 | 23.45 | 23.45 | 12.4 | 0 | OK DEQ - AQD | Ryan Buntyn | 405-702-4204 | Ryan.Buntyn@deq.ok.gov | Record Complete | Test Method - ASTM 6522-00
Quinlan | 5927 | OK | Woodward | 40153 | 6 | Booster Station | ODEQ | 2004-168 | 20200254 - Fuel Comb - Industrial Boilers, ICEs - Natural Gas | Reciprocating IC Engine | 4SLB RICE | Natural Gas | Caterpillar 3606 LE | 2003 | C-4 | 1775 | Catalytic Oxidizer | Uncontrolled | Atlas Pipeline | Other - specify in comments | Enerac 3000 | Portable tabletop - electrochemical | No | 2010-02-17 | 93 | 883 | Routine | 11662 | SCFH | 10 min | Source | ppm | 0 | 27.21 | 27.25 | 12.43 | 0 | OK DEQ - AQD | Ryan Buntyn | 405-702-4204 | Ryan.Buntyn@deq.ok.gov | Record Complete | Test Method - ASTM 6522-00
Quinlan booster | 5927 | OK | Woodward | 40153 | 6 | Compressor Station | ODEQ | 2004-168 | 20200254 - Fuel Comb - Industrial Boilers, ICEs - Natural Gas | Reciprocating IC Engine | 4SLB RICE | Natural Gas | Caterpillar G3606 LE | 2004 | C-4 | 1775 | Catalytic Oxidizer | Uncontrolled | Atlas | Other - specify in comments | Enerac 3000 | Portable tabletop - electrochemical | No | 2010-04-26 | 96 | 883 | Routine | 247580 | SCFH | 10 min | source | ppm | 0 | 69.73 | 69.73 | 12.55 | 0 | OK DEQ - AQD | Amalia Talty | 405-702-4208 | amalia.talty@deq.ok.gov | Record Complete
Quinlan booster | 5927 | OK | Woodward | 40153 | 6 | Compressor Station | ODEQ | 2004-168 | 20200254 - Fuel Comb - Industrial Boilers, ICEs - Natural Gas | Reciprocating IC Engine | 4SLB RICE | Natural Gas | Caterpillar G3606 LE | 2004 | C-4 | 1775 | Catalytic Oxidizer | Uncontrolled | Atlas | Other - specify in comments | Enerac 3000 | Portable tabletop - electrochemical | No | 2010-04-26 | 96 | 883 | Routine | 247580 | SCFH | 10 min | source | ppm | 0 | 72.63 | 72.63 | 12.5 | 0 | OK DEQ - AQD | Amalia Talty | 405-702-4208 | amalia.talty@deq.ok.gov | Record Complete
Quinlan booster | 5927 | OK | Woodward | 40153 | 6 | Compressor Station | ODEQ | 2004-168 | 20200254 - Fuel Comb - Industrial Boilers, ICEs - Natural Gas | Reciprocating IC Engine | 4SLB RICE | Natural Gas | Caterpillar G3606 LE | 2004 | C-4 | 1775 | Catalytic Oxidizer | Uncontrolled | Atlas | Other - specify in comments | Enerac 3000 | Portable tabletop - electrochemical | No | 2010-04-26 | 96 | 883 | Routine | 247580 | SCFH | 10 min | source | ppm | 0 | 75.81 | 75.81 | 12.52 | 0 | OK DEQ - AQD | Amalia Talty | 405-702-4208 | amalia.talty@deq.ok.gov | Record Complete
Quinlan booster | 5927 | OK | Woodward | 40153 | 6 | Compressor Station | ODEQ | 2004-168 | 20200254 - Fuel Comb - Industrial Boilers, ICEs - Natural Gas | Reciprocating IC Engine | 4SLB RICE | Natural Gas | Caterpillar G3516 LE | 2004 | C-1 | 1340 | Catalytic Oxidizer | Uncontrolled | Atlas | Other - specify in comments | Enerac 3000 | Portable tabletop - electrochemical | No | 2010-04-26 | 79 | 933 | Routine | 114525 | SCFH | 10 min | source | ppm | 0 | 107.83 | 107.83 | 8.8 | 0 | OK DEQ - AQD | Amalia Talty | 405-702-4208 | amalia.talty@deq.ok.gov | Record Complete
Quinlan booster | 5927 | OK | Woodward | 40153 | 6 | Compressor Station | ODEQ | 2004-168 | 20200254 - Fuel Comb - Industrial Boilers, ICEs - Natural Gas | Reciprocating IC Engine | 4SLB RICE | Natural Gas | Caterpillar G3516 LE | 2004 | C-1 | 1340 | Catalytic Oxidizer | Uncontrolled | Atlas | Other - specify in comments | Enerac 3000 | Portable tabletop - electrochemical | No | 2010-04-26 | 79 | 933 | Routine | 114525 | SCFH | 10 min | source | ppm | 0 | 112.81 | 112.81 | 8.84 | 0 | OK DEQ - AQD | Amalia Talty | 405-702-4208 | amalia.talty@deq.ok.gov | Record Complete
Quinlan booster | 5927 | OK | Woodward | 40153 | 6 | Compressor Station | ODEQ | 2004-168 | 20200254 - Fuel Comb - Industrial Boilers, ICEs - Natural Gas | Reciprocating IC Engine | 4SLB RICE | Natural Gas | Caterpillar G3516 LE | 2004 | C-1 | 1340 | Catalytic Oxidizer | Uncontrolled | Atlas | Other - specify in comments | Enerac 3000 | Portable tabletop - electrochemical | No | 2010-04-26 | 79 | 933 | Routine | 114525 | SCFH | 10 min | source | ppm | 0 | 117.29 | 117.29 | 8.7 | 0 | OK DEQ - AQD | Amalia Talty | 405-702-4208 | amalia.talty@deq.ok.gov | Record Complete
Quinlan booster | 5927 | OK | Woodward | 40153 | 6 | Compressor Station | ODEQ | 2004-168 | 20200254 - Fuel Comb - Industrial Boilers, ICEs - Natural Gas | Reciprocating IC Engine | 4SLB RICE | Natural Gas | Caterpillar G3516 LE | 2006 | C-3 | 1340 | Catalytic Oxidizer | Uncontrolled | Atlas | Other - specify in comments | Enerac 3000 | Portable tabletop - electrochemical | No | 2010-07-20 | 84 | 854 | Routine | 148365 | SCFH | 10 min | source | ppm | 0.58 | 22.19 | 22.77 | 9.8 | 0.025472 | OK DEQ - AQD | Amalia Talty | 405-702-4208 | amalia.talty@deq.ok.gov | Record Complete
Quinlan booster | 5927 | OK | Woodward | 40153 | 6 | Compressor Station | ODEQ | 2004-168 | 20200254 - Fuel Comb - Industrial Boilers, ICEs - Natural Gas | Reciprocating IC Engine | 4SLB RICE | Natural Gas | Caterpillar G3516 LE | 2006 | C-3 | 1340 | Catalytic Oxidizer | Uncontrolled | Atlas | Other - specify in comments | Enerac 3000 | Portable tabletop - electrochemical | No | 2010-07-20 | 84 | 854 | Routine | 148365 | SCFH | 10 min | source | ppm | 0.31 | 22.68 | 22.99 | 9.77 | 0.013484 | OK DEQ - AQD | Amalia Talty | 405-702-4208 | amalia.talty@deq.ok.gov | Record Complete
Quinlan booster | 5927 | OK | Woodward | 40153 | 6 | Compressor Station | ODEQ | 2004-168 | 20200254 - Fuel Comb - Industrial Boilers, ICEs - Natural Gas | Reciprocating IC Engine | 4SLB RICE | Natural Gas | Caterpillar G3516 LE | 2006 | C-3 | 1340 | Catalytic Oxidizer | Uncontrolled | Atlas | Other - specify in comments | Enerac 3000 | Portable tabletop - electrochemical | No | 2010-07-20 | 84 | 854 | Routine | 148365 | SCFH | 10 min | source | ppm | 4.51 | 24.46 | 28.97 | 9.78 | 0.15568 | OK DEQ - AQD | Amalia Talty | 405-702-4208 | amalia.talty@deq.ok.gov | Record Complete
Quinlan booster | 5927 | OK | Woodward | 40153 | 6 | Compressor Station | ODEQ | 2004-168 | 20200254 - Fuel Comb - Industrial Boilers, ICEs - Natural Gas | Reciprocating IC Engine | 4SLB RICE | Natural Gas | Caterpillar G3606 LE | 2006 | C-4 | 1775 | Catalytic Oxidizer | Uncontrolled | Atlas | Other - specify in comments | Enerac 3000 | Portable tabletop - electrochemical | No | 2010-07-20 | 94 | 867 | Routine | 225721 | SCFH | 10 min | source | ppm | 8.64 | 68.27 | 76.91 | 12.18 | 0.11234 | OK DEQ - AQD | Amalia Talty | 405-702-4208 | amalia.talty@deq.ok.gov | Record Complete
Quinlan booster | 5927 | OK | Woodward | 40153 | 6 | Compressor Station | ODEQ | 2004-168 | 20200254 - Fuel Comb - Industrial Boilers, ICEs - Natural Gas | Reciprocating IC Engine | 4SLB RICE | Natural Gas | Caterpillar G3606 LE | 2006 | C-4 | 1775 | Catalytic Oxidizer | Uncontrolled | Atlas | Other - specify in comments | Enerac 3000 | Portable tabletop - electrochemical | No | 2010-07-20 | 94 | 867 | Routine | 225721 | SCFH | 10 min | source | ppm | 10 | 75.51 | 85.51 | 12.1 | 0.11695 | OK DEQ - AQD | Amalia Talty | 405-702-4208 | amalia.talty@deq.ok.gov | Record Complete
Quinlan booster | 5927 | OK | Woodward | 40153 | 6 | Compressor Station | ODEQ | 2004-168 | 20200254 - Fuel Comb - Industrial Boilers, ICEs - Natural Gas | Reciprocating IC Engine | 4SLB RICE | Natural Gas | Caterpillar G3606 LE | 2006 | C-4 | 1775 | Catalytic Oxidizer | Uncontrolled | Atlas | Other - specify in comments | Enerac 3000 | Portable tabletop - electrochemical | No | 2010-07-20 | 94 | 867 | Routine | 225721 | SCFH | 10 min | source | ppm | 10.01 | 77.7 | 87.71 | 12.11 | 0.11413 | OK DEQ - AQD | Amalia Talty | 405-702-4208 | amalia.talty@deq.ok.gov | Record Complete
Quinlan booster | 5927 | OK | Woodward | 40153 | 6 | Compressor Station | ODEQ | 2004-168 | 20200254 - Fuel Comb - Industrial Boilers, ICEs - Natural Gas | Reciprocating IC Engine | 4SLB RICE | Natural Gas | Caterpillar G3516 LE | 2006 | C-1 | 1340 | Catalytic Oxidizer | Uncontrolled | Atlas | Other - specify in comments | Enerac 3000 | Portable tabletop - electrochemical | No | 2010-07-27 | 97 | 854 | Routine | 146151 | SCFH | 10 min | source | ppm | 51.07 | 196.76 | 247.83 | 8.4 | 0.20607 | OK DEQ - AQD | Amalia Talty | 405-702-4208 | amalia.talty@deq.ok.gov | Record Complete
Quinlan booster | 5927 | OK | Woodward | 40153 | 6 | Compressor Station | ODEQ | 2004-168 | 20200254 - Fuel Comb - Industrial Boilers, ICEs - Natural Gas | Reciprocating IC Engine | 4SLB RICE | Natural Gas | Caterpillar G3516 LE | 2006 | C-1 | 1340 | Catalytic Oxidizer | Uncontrolled | Atlas | Other - specify in comments | Enerac 3000 | Portable tabletop - electrochemical | No | 2010-07-27 | 97 | 854 | Routine | 146151 | SCFH | 10 min | source | ppm | 57.06 | 212.17 | 269.23 | 8.29 | 0.21194 | OK DEQ - AQD | Amalia Talty | 405-702-4208 | amalia.talty@deq.ok.gov | Record Complete
Quinlan booster | 5927 | OK | Woodward | 40153 | 6 | Compressor Station | ODEQ | 2004-168 | 20200254 - Fuel Comb - Industrial Boilers, ICEs - Natural Gas | Reciprocating IC Engine | 4SLB RICE | Natural Gas | Caterpillar G3516 LE | 2006 | C-1 | 1340 | Catalytic Oxidizer | Uncontrolled | Atlas | Other - specify in comments | Enerac 3000 | Portable tabletop - electrochemical | No | 2010-07-27 | 97 | 854 | Routine | 146151 | SCFH | 10 min | source | ppm | 59.55 | 221.25 | 280.8 | 8.3 | 0.21207 | OK DEQ - AQD | Amalia Talty | 405-702-4208 | amalia.talty@deq.ok.gov | Record Complete
Quinlan booster | 5927 | OK | Woodward | 40153 | 6 | Compressor Station | ODEQ | 2004-168 | 20200254 - Fuel Comb - Industrial Boilers, ICEs - Natural Gas | Reciprocating IC Engine | 4SLB RICE | Natural Gas | Caterpillar G3606 LE | 2006 | C-4 | 1775 | Catalytic Oxidizer | Uncontrolled | Atlas | Other - specify in comments | Enerac 3000 | Portable tabletop - electrochemical | No | 2010-10-13 | 97 | 867 | Routine | 272282 | SCFH | 10 min | source | ppm | 12.59 | 58.28 | 70.87 | 13.14 | 0.17765 | OK DEQ - AQD | Amalia Talty | 405-702-4208 | amalia.talty@deq.ok.gov | Record Complete
Quinlan booster | 5927 | OK | Woodward | 40153 | 6 | Compressor Station | ODEQ | 2004-168 | 20200254 - Fuel Comb - Industrial Boilers, ICEs - Natural Gas | Reciprocating IC Engine | 4SLB RICE | Natural Gas | Caterpillar G3606 LE | 2006 | C-4 | 1775 | Catalytic Oxidizer | Uncontrolled | Atlas | Other - specify in comments | Enerac 3000 | Portable tabletop - electrochemical | No | 2010-10-13 | 97 | 867 | Routine | 272282 | SCFH | 10 min | source | ppm | 13.19 | 60.74 | 73.93 | 13.18 | 0.17841 | OK DEQ - AQD | Amalia Talty | 405-702-4208 | amalia.talty@deq.ok.gov | Record Complete
Quinlan booster | 5927 | OK | Woodward | 40153 | 6 | Compressor Station | ODEQ | 2004-168 | 20200254 - Fuel Comb - Industrial Boilers, ICEs - Natural Gas | Reciprocating IC Engine | 4SLB RICE | Natural Gas | Caterpillar G3606 LE | 2006 | C-4 | 1775 | Catalytic Oxidizer | Uncontrolled | Atlas | Other - specify in comments | Enerac 3000 | Portable tabletop - electrochemical | No | 2010-10-13 | 97 | 867 | Routine | 272282 | SCFH | 10 min | source | ppm | 12.98 | 63.29 | 76.27 | 13.08 | 0.17018 | OK DEQ - AQD | Amalia Talty | 405-702-4208 | amalia.talty@deq.ok.gov | Record Complete
Quinlan booster | 5927 | OK | Woodward | 40153 | 6 | Compressor Station | ODEQ | 2004-168 | 20200254 - Fuel Comb - Industrial Boilers, ICEs - Natural Gas | Reciprocating IC Engine | 4SLB RICE | Natural Gas | Caterpillar G3516 LE | 2006 | C-3 | 1340 | Catalytic Oxidizer | Uncontrolled | Atlas | Other - specify in comments | Enerac 3000 | Portable tabletop - electrochemical | No | 2010-10-18 | 97 | 854 | Routine | 154119 | SCFH | 10 min | source | ppm | 14.99 | 118.46 | 133.45 | 9.11 | 0.11233 | OK DEQ - AQD | Amalia Talty | 405-702-4208 | amalia.talty@deq.ok.gov | Record Complete
Quinlan booster | 5927 | OK | Woodward | 40153 | 6 | Compressor Station | ODEQ | 2004-168 | 20200254 - Fuel Comb - Industrial Boilers, ICEs - Natural Gas | Reciprocating IC Engine | 4SLB RICE | Natural Gas | Caterpillar G3516 LE | 2006 | C-3 | 1340 | Catalytic Oxidizer | Uncontrolled | Atlas | Other - specify in comments | Enerac 3000 | Portable tabletop - electrochemical | No | 2010-10-18 | 97 | 854 | Routine | 154119 | SCFH | 10 min | source | ppm | 15.88 | 125.8 | 141.68 | 9.58 | 0.11208 | OK DEQ - AQD | Amalia Talty | 405-702-4208 | amalia.talty@deq.ok.gov | Record Complete
Quinlan booster | 5927 | OK | Woodward | 40153 | 6 | Compressor Station | ODEQ | 2004-168 | 20200254 - Fuel Comb - Industrial Boilers, ICEs - Natural Gas | Reciprocating IC Engine | 4SLB RICE | Natural Gas | Caterpillar G3516 LE | 2006 | C-3 | 1340 | Catalytic Oxidizer | Uncontrolled | Atlas | Other - specify in comments | Enerac 3000 | Portable tabletop - electrochemical | No | 2010-10-18 | 97 | 854 | Routine | 154119 | SCFH | 10 min | source | ppm | 18.39 | 134.28 | 152.67 | 9.68 | 0.12046 | OK DEQ - AQD | Amalia Talty | 405-702-4208 | amalia.talty@deq.ok.gov | Record Complete
Quinlan booster | 5927 | OK | Woodward | 40153 | 6 | Compressor Station | ODEQ | 2004-168 | 20200254 - Fuel Comb - Industrial Boilers, ICEs - Natural Gas | Reciprocating IC Engine | 4SLB RICE | Natural Gas | Caterpillar G3516 LE | 2004 | C-3 | 1340 | Catalytic Oxidizer | Uncontrolled | Atlas | Other - specify in comments | Enerac 3000 | Portable tabletop - electrochemical | No | 2013-04-26 | 78 | 933 | Routine | 117373 | SCFH | 10 min | source | ppm | 0 | 163.97 | 163.97 | 8.89 | 0 | OK DEQ - AQD | Amalia Talty | 405-702-4208 | amalia.talty@deq.ok.gov | Record Complete
Quinlan booster | 5927 | OK | Woodward | 40153 | 6 | Compressor Station | ODEQ | 2004-168 | 20200254 - Fuel Comb - Industrial Boilers, ICEs - Natural Gas | Reciprocating IC Engine | 4SLB RICE | Natural Gas | Caterpillar G3516 LE | 2004 | C-3 | 1340 | Catalytic Oxidizer | Uncontrolled | Atlas | Other - specify in comments | Enerac 3000 | Portable tabletop - electrochemical | No | 2013-04-26 | 78 | 933 | Routine | 117373 | SCFH | 10 min | source | ppm | 0 | 255.56 | 255.56 | 8.66 | 0 | OK DEQ - AQD | Amalia Talty | 405-702-4208 | amalia.talty@deq.ok.gov | Record Complete
Quinlan booster | 5927 | OK | Woodward | 40153 | 6 | Compressor Station | ODEQ | 2004-168 | 20200254 - Fuel Comb - Industrial Boilers, ICEs - Natural Gas | Reciprocating IC Engine | 4SLB RICE | Natural Gas | Caterpillar G3516 LE | 2004 | C-3 | 1340 | Catalytic Oxidizer | Uncontrolled | Atlas | Other - specify in comments | Enerac 3000 | Portable tabletop - electrochemical | No | 2013-04-26 | 78 | 933 | Routine | 117373 | SCFH | 10 min | source | ppm | 0 | 271.46 | 271.46 | 8.4 | 0 | OK DEQ - AQD | Amalia Talty | 405-702-4208 | amalia.talty@deq.ok.gov | Record Complete
Reams | 1121 | OK | Pittsburg | 40121 | 6 | Compressor Station | ODEQ | 2007-189 | 20200253 - Fuel Comb - Industrial Boilers, ICEs - Natural Gas | Reciprocating IC Engine | 4SRB RICE | Natural Gas | Caterpillar G3306 TAA | 2012 | 401201 | 220 | Uncontrolled | Uncontrolled | CEFS | Other - specify in comments | ECOM J2KN | Portable tabletop - electrochemical | No | 2012-04-19 | 65 | 960 | Routine | 1471 | ACFM | 20 min | Source | ppm | 0 | 3310.5 | 3310.5 | 0.63 | 0 | OK DEQ - AQD | Amalia Talty | 405-702-4208 | amalia.talty@deq.ok.gov | Record Complete | Test Method - ASTM 6522-00
Reams | 1121 | OK | Pittsburg | 40121 | 6 | Compressor Station | ODEQ | 2007-189 | 20200253 - Fuel Comb - Industrial Boilers, ICEs - Natural Gas | Reciprocating IC Engine | 4SRB RICE | Natural Gas | Caterpillar G3306 TAA | 2012 | 401201 | 220 | Uncontrolled | Uncontrolled | CEFS | Other - specify in comments | ECOM J2KN | Portable tabletop - electrochemical | no | 2012-04-19 | 65 | 960 | Routine | 1471 | ACFM | 20 min | Source | ppm | 0 | 3347.8 | 3347.8 | 0.7 | 0 | OK DEQ - AQD | Amalia Talty | 405-702-4208 | amalia.talty@deq.ok.gov | Record Complete | Test Method - ASTM 6522-00
Reams | 1121 | OK | Pittsburg | 40121 | 6 | Compressor Station | ODEQ | 2007-189 | 20200253 - Fuel Comb - Industrial Boilers, ICEs - Natural Gas | Reciprocating IC Engine | 4SRB RICE | Natural Gas | Caterpillar G3306 TAA | 2012 | 401201 | 220 | Uncontrolled | Uncontrolled | CEFS | Other - specify in comments | ECOM J2KN | Portable tabletop - electrochemical | no | 2012-04-19 | 65 | 960 | Routine | 1471 | ACFM | 20 min | Source | ppm | 25.364 | 3358.091 | 3383.45 | 0.609 | 0.0074965 | OK DEQ - AQD | Amalia Talty | 405-702-4208 | amalia.talty@deq.ok.gov | Record Complete | Test Method - ASTM 6522-00
Redbud Power Plant | 4240 | OK | Major | 40093 | 6 | Electricity Generation Plant | ODEQ | 2011-196 | 20100201 - Fuel Comb - Electric Generation - Natural Gas | Turbine | Combustion Turbine Unit 1 | Natural Gas | GE 7FA (S/N: 297893) | 2001-12-07 | 20263 | 330 | Uncontrolled | Uncontrolled | OG&E Electric Services | Method 7E - NOx - Instrumental with NOx or NO System Calibration | CAI 600 HCLD | Non-portable/fixed - chemiluminescent | No | 2014-06-09 | 58 | 170 | Routine | 539301.4 | SCFM | 20 | Source | ppm |  | 2.93 | 3.05 | 13.32 | 0.039344 | OK DEQ - AQD | Anne Smith | 405-702-4191 | Anne.Smith@deq.ok.gov | Record Complete | 1,832 MMBTUH - 180 MW Turbine; 599 MMBTUH DB - 150 MW Steam
Redbud Power Plant | 4240 | OK | Major | 40093 | 6 | Electricity Generation Plant | ODEQ | 2011-196 | 20100201 - Fuel Comb - Electric Generation - Natural Gas | Turbine | Combustion Turbine Unit 1 | Natural Gas | GE 7FA (S/N: 297893) | 2001-12-07 | 20263 | 330 | Uncontrolled | Uncontrolled | OG&E Electric Services | Method 7E - NOx - Instrumental with NOx or NO System Calibration | CAI 600 HCLD | Non-portable/fixed - chemiluminescent | No | 2014-06-09 | 58 | 170 | Routine | 539301.4 | SCFM | 20 | Source | ppm |  | 3.6 | 3.74 | 13.34 | 0.037433 | OK DEQ - AQD | Anne Smith | 405-702-4191 | Anne.Smith@deq.ok.gov | Record Complete | 1,832 MMBTUH - 180 MW Turbine; 599 MMBTUH DB - 150 MW Steam
Redbud Power Plant | 4240 | OK | Major | 40093 | 6 | Electricity Generation Plant | ODEQ | 2011-196 | 20100201 - Fuel Comb - Electric Generation - Natural Gas | Turbine | Combustion Turbine Unit 1 | Natural Gas | GE 7FA (S/N: 297893) | 2001-12-07 | 20263 | 330 | Uncontrolled | Uncontrolled | OG&E Electric Services | Method 7E - NOx - Instrumental with NOx or NO System Calibration | CAI 600 HCLD | Non-portable/fixed - chemiluminescent | No | 2014-06-09 | 58 | 170 | Routine | 539301.4 | SCFM | 20 | Source | ppm |  | 3.63 | 3.76 | 13.3 | 0.034574 | OK DEQ - AQD | Anne Smith | 405-702-4191 | Anne.Smith@deq.ok.gov | Record Complete | 1,832 MMBTUH - 180 MW Turbine; 599 MMBTUH DB - 150 MW Steam
Redbud Power Plant | 4240 | OK | Major | 40093 | 6 | Electricity Generation Plant | ODEQ | 2011-196 | 20100201 - Fuel Comb - Electric Generation - Natural Gas | Turbine | Combustion Turbine Unit 1 | Natural Gas | GE 7FA (S/N: 297893) | 2001-12-07 | 20263 | 330 | Uncontrolled | Uncontrolled | OG&E Electric Services | Method 7E - NOx - Instrumental with NOx or NO System Calibration | CAI 600 HCLD | Non-portable/fixed - chemiluminescent | No | 2014-06-09 | 58 | 170 | Routine | 539301.4 | SCFM | 20 | Source | ppm |  | 3.62 | 3.77 | 13.33 | 0.039788 | OK DEQ - AQD | Anne Smith | 405-702-4191 | Anne.Smith@deq.ok.gov | Record Complete | 1,832 MMBTUH - 180 MW Turbine; 599 MMBTUH DB - 150 MW Steam
Redbud Power Plant | 4240 | OK | Major | 40093 | 6 | Electricity Generation Plant | ODEQ | 2011-196 | 20100201 - Fuel Comb - Electric Generation - Natural Gas | Turbine | Combustion Turbine Unit 1 | Natural Gas | GE 7FA (S/N: 297893) | 2001-12-07 | 20263 | 330 | Uncontrolled | Uncontrolled | OG&E Electric Services | Method 7E - NOx - Instrumental with NOx or NO System Calibration | CAI 600 HCLD | Non-portable/fixed - chemiluminescent | No | 2014-06-09 | 58 | 170 | Routine | 539301.4 | SCFM | 20 | Source | ppm |  | 3.59 | 3.77 | 13.3 | 0.047745 | OK DEQ - AQD | Anne Smith | 405-702-4191 | Anne.Smith@deq.ok.gov | Record Complete | 1,832 MMBTUH - 180 MW Turbine; 599 MMBTUH DB - 150 MW Steam
Redbud Power Plant | 4240 | OK | Major | 40093 | 6 | Electricity Generation Plant | ODEQ | 2011-196 | 20100201 - Fuel Comb - Electric Generation - Natural Gas | Turbine | Combustion Turbine Unit 1 | Natural Gas | GE 7FA (S/N: 297893) | 2001-12-07 | 20263 | 330 | Uncontrolled | Uncontrolled | OG&E Electric Services | Method 7E - NOx - Instrumental with NOx or NO System Calibration | CAI 600 HCLD | Non-portable/fixed - chemiluminescent | No | 2014-06-09 | 58 | 170 | Routine | 539301.4 | SCFM | 20 | Source | ppm |  | 3.64 | 3.77 | 13.3 | 0.034483 | OK DEQ - AQD | Anne Smith | 405-702-4191 | Anne.Smith@deq.ok.gov | Record Complete | 1,832 MMBTUH - 180 MW Turbine; 599 MMBTUH DB - 150 MW Steam
Redbud Power Plant | 4240 | OK | Major | 40093 | 6 | Electricity Generation Plant | ODEQ | 2011-196 | 20100201 - Fuel Comb - Electric Generation - Natural Gas | Turbine | Combustion Turbine Unit 1 | Natural Gas | GE 7FA (S/N: 297893) | 2001-12-07 | 20263 | 330 | Uncontrolled | Uncontrolled | OG&E Electric Services | Method 7E - NOx - Instrumental with NOx or NO System Calibration | CAI 600 HCLD | Non-portable/fixed - chemiluminescent | No | 2014-06-09 | 58 | 170 | Routine | 539301.4 | SCFM | 20 | Source | ppm |  | 3.65 | 3.78 | 13.31 | 0.034392 | OK DEQ - AQD | Anne Smith | 405-702-4191 | Anne.Smith@deq.ok.gov | Record Complete | 1,832 MMBTUH - 180 MW Turbine; 599 MMBTUH DB - 150 MW Steam
Redbud Power Plant | 4240 | OK | Major | 40093 | 6 | Electricity Generation Plant | ODEQ | 2011-196 | 20100201 - Fuel Comb - Electric Generation - Natural Gas | Turbine | Combustion Turbine Unit 1 | Natural Gas | GE 7FA (S/N: 297893) | 2001-12-07 | 20263 | 330 | Uncontrolled | Uncontrolled | OG&E Electric Services | Method 7E - NOx - Instrumental with NOx or NO System Calibration | CAI 600 HCLD | Non-portable/fixed - chemiluminescent | No | 2014-06-09 | 58 | 170 | Routine | 539301.4 | SCFM | 20 | Source | ppm |  | 3.66 | 3.79 | 13.29 | 0.034301 | OK DEQ - AQD | Anne Smith | 405-702-4191 | Anne.Smith@deq.ok.gov | Record Complete | 1,832 MMBTUH - 180 MW Turbine; 599 MMBTUH DB - 150 MW Steam
Redbud Power Plant | 4240 | OK | Major | 40093 | 6 | Electricity Generation Plant | ODEQ | 2011-196 | 20100201 - Fuel Comb - Electric Generation - Natural Gas | Turbine | Combustion Turbine Unit 1 | Natural Gas | GE 7FA (S/N: 297893) | 2001-12-07 | 20263 | 330 | Uncontrolled | Uncontrolled | OG&E Electric Services | Method 7E - NOx - Instrumental with NOx or NO System Calibration | CAI 600 HCLD | Non-portable/fixed - chemiluminescent | No | 2014-06-09 | 58 | 170 | Routine | 539301.4 | SCFM | 20 | Source | ppm |  | 3.65 | 3.82 | 13.28 | 0.044503 | OK DEQ - AQD | Anne Smith | 405-702-4191 | Anne.Smith@deq.ok.gov | Record Complete | 1,832 MMBTUH - 180 MW Turbine; 599 MMBTUH DB - 150 MW Steam
Redbud Power Plant | 4240 | OK | Major | 40093 | 6 | Electricity Generation Plant | ODEQ | 2011-196 | 20100201 - Fuel Comb - Electric Generation - Natural Gas | Turbine | Combustion Turbine Unit 2 | Natural Gas | GE 7FA (S/N: 297894) | 2002-03-15 | 20264 | 330 | Uncontrolled | Uncontrolled | OG&E Electric Services | Method 7E - NOx - Instrumental with NOx or NO System Calibration | CAI 600 HCLD | Non-portable/fixed - chemiluminescent | No | 2014-06-10 | 58 | 170 | Routine | 539301.4 | SCFM | 20 | Source | ppm |  | 3.48 | 3.53 | 13.49 | 0.014164 | OK DEQ - AQD | Anne Smith | 405-702-4191 | Anne.Smith@deq.ok.gov | Record Complete | 1,832 MMBTUH - 180 MW Turbine; 599 MMBTUH DB - 150 MW Steam
Redbud Power Plant | 4240 | OK | Major | 40093 | 6 | Electricity Generation Plant | ODEQ | 2011-196 | 20100201 - Fuel Comb - Electric Generation - Natural Gas | Turbine | Combustion Turbine Unit 2 | Natural Gas | GE 7FA (S/N: 297894) | 2002-03-15 | 20264 | 330 | Uncontrolled | Uncontrolled | OG&E Electric Services | Method 7E - NOx - Instrumental with NOx or NO System Calibration | CAI 600 HCLD | Non-portable/fixed - chemiluminescent | No | 2014-06-10 | 58 | 170 | Routine | 539301.4 | SCFM | 20 | Source | ppm |  | 3.5 | 3.54 | 13.26 | 0.011299 | OK DEQ - AQD | Anne Smith | 405-702-4191 | Anne.Smith@deq.ok.gov | Record Complete | 1,832 MMBTUH - 180 MW Turbine; 599 MMBTUH DB - 150 MW Steam
Redbud Power Plant | 4240 | OK | Major | 40093 | 6 | Electricity Generation Plant | ODEQ | 2011-196 | 20100201 - Fuel Comb - Electric Generation - Natural Gas | Turbine | Combustion Turbine Unit 2 | Natural Gas | GE 7FA (S/N: 297894) | 2002-03-15 | 20264 | 330 | Uncontrolled | Uncontrolled | OG&E Electric Services | Method 7E - NOx - Instrumental with NOx or NO System Calibration | CAI 600 HCLD | Non-portable/fixed - chemiluminescent | No | 2014-06-10 | 58 | 170 | Routine | 539301.4 | SCFM | 20 | Source | ppm |  | 3.5 | 3.56 | 13.25 | 0.016854 | OK DEQ - AQD | Anne Smith | 405-702-4191 | Anne.Smith@deq.ok.gov | Record Complete | 1,832 MMBTUH - 180 MW Turbine; 599 MMBTUH DB - 150 MW Steam
Redbud Power Plant | 4240 | OK | Major | 40093 | 6 | Electricity Generation Plant | ODEQ | 2011-196 | 20100201 - Fuel Comb - Electric Generation - Natural Gas | Turbine | Combustion Turbine Unit 2 | Natural Gas | GE 7FA (S/N: 297894) | 2002-03-15 | 20264 | 330 | Uncontrolled | Uncontrolled | OG&E Electric Services | Method 7E - NOx - Instrumental with NOx or NO System Calibration | CAI 600 HCLD | Non-portable/fixed - chemiluminescent | No | 2014-06-10 | 58 | 170 | Routine | 539301.4 | SCFM | 20 | Source | ppm |  | 3.52 | 3.58 | 13.33 | 0.01676 | OK DEQ - AQD | Anne Smith | 405-702-4191 | Anne.Smith@deq.ok.gov | Record Complete | 1,832 MMBTUH - 180 MW Turbine; 599 MMBTUH DB - 150 MW Steam
Redbud Power Plant | 4240 | OK | Major | 40093 | 6 | Electricity Generation Plant | ODEQ | 2011-196 | 20100201 - Fuel Comb - Electric Generation - Natural Gas | Turbine | Combustion Turbine Unit 2 | Natural Gas | GE 7FA (S/N: 297894) | 2002-03-15 | 20264 | 330 | Uncontrolled | Uncontrolled | OG&E Electric Services | Method 7E - NOx - Instrumental with NOx or NO System Calibration | CAI 600 HCLD | Non-portable/fixed - chemiluminescent | No | 2014-06-10 | 58 | 170 | Routine | 539301.4 | SCFM | 20 | Source | ppm |  | 3.54 | 3.59 | 13.38 | 0.013928 | OK DEQ - AQD | Anne Smith | 405-702-4191 | Anne.Smith@deq.ok.gov | Record Complete | 1,832 MMBTUH - 180 MW Turbine; 599 MMBTUH DB - 150 MW Steam
Redbud Power Plant | 4240 | OK | Major | 40093 | 6 | Electricity Generation Plant | ODEQ | 2011-196 | 20100201 - Fuel Comb - Electric Generation - Natural Gas | Turbine | Combustion Turbine Unit 2 | Natural Gas | GE 7FA (S/N: 297894) | 2002-03-15 | 20264 | 330 | Uncontrolled | Uncontrolled | OG&E Electric Services | Method 7E - NOx - Instrumental with NOx or NO System Calibration | CAI 600 HCLD | Non-portable/fixed - chemiluminescent | No | 2014-06-10 | 58 | 170 | Routine | 539301.4 | SCFM | 20 | Source | ppm |  | 3.56 | 3.61 | 13.37 | 0.01385 | OK DEQ - AQD | Anne Smith | 405-702-4191 | Anne.Smith@deq.ok.gov | Record Complete | 1,832 MMBTUH - 180 MW Turbine; 599 MMBTUH DB - 150 MW Steam
Redbud Power Plant | 4240 | OK | Major | 40093 | 6 | Electricity Generation Plant | ODEQ | 2011-196 | 20100201 - Fuel Comb - Electric Generation - Natural Gas | Turbine | Combustion Turbine Unit 2 | Natural Gas | GE 7FA (S/N: 297894) | 2002-03-15 | 20264 | 330 | Uncontrolled | Uncontrolled | OG&E Electric Services | Method 7E - NOx - Instrumental with NOx or NO System Calibration | CAI 600 HCLD | Non-portable/fixed - chemiluminescent | No | 2014-06-10 | 58 | 170 | Routine | 539301.4 | SCFM | 20 | Source | ppm |  | 3.63 | 3.68 | 13.39 | 0.013587 | OK DEQ - AQD | Anne Smith | 405-702-4191 | Anne.Smith@deq.ok.gov | Record Complete | 1,832 MMBTUH - 180 MW Turbine; 599 MMBTUH DB - 150 MW Steam
Redbud Power Plant | 4240 | OK | Major | 40093 | 6 | Electricity Generation Plant | ODEQ | 2011-196 | 20100201 - Fuel Comb - Electric Generation - Natural Gas | Turbine | Combustion Turbine Unit 2 | Natural Gas | GE 7FA (S/N: 297894) | 2002-03-15 | 20264 | 330 | Uncontrolled | Uncontrolled | OG&E Electric Services | Method 7E - NOx - Instrumental with NOx or NO System Calibration | CAI 600 HCLD | Non-portable/fixed - chemiluminescent | No | 2014-06-10 | 58 | 170 | Routine | 539301.4 | SCFM | 20 | Source | ppm |  | 3.72 | 3.79 | 13.43 | 0.01847 | OK DEQ - AQD | Anne Smith | 405-702-4191 | Anne.Smith@deq.ok.gov | Record Complete | 1,832 MMBTUH - 180 MW Turbine; 599 MMBTUH DB - 150 MW Steam
Redbud Power Plant | 4240 | OK | Major | 40093 | 6 | Electricity Generation Plant | ODEQ | 2011-196 | 20100201 - Fuel Comb - Electric Generation - Natural Gas | Turbine | Combustion Turbine Unit 2 | Natural Gas | GE 7FA (S/N: 297894) | 2002-03-15 | 20264 | 330 | Uncontrolled | Uncontrolled | OG&E Electric Services | Method 7E - NOx - Instrumental with NOx or NO System Calibration | CAI 600 HCLD | Non-portable/fixed - chemiluminescent | No | 2014-06-10 | 58 | 170 | Routine | 539301.4 | SCFM | 20 | Source | ppm |  | 3.97 | 4.03 | 13.42 | 0.014888 | OK DEQ - AQD | Anne Smith | 405-702-4191 | Anne.Smith@deq.ok.gov | Record Complete | 1,832 MMBTUH - 180 MW Turbine; 599 MMBTUH DB - 150 MW Steam
Redbud Power Plant | 4240 | OK | Major | 40093 | 6 | Electricity Generation Plant | ODEQ | 2011-196 | 20100201 - Fuel Comb - Electric Generation - Natural Gas | Turbine | Combustion Turbine Unit 3 | Natural Gas | GE 7FA (S/N: 297895) | 2002-03-15 | 20265 | 330 | Uncontrolled | Uncontrolled | OG&E Electric Services | Method 7E - NOx - Instrumental with NOx or NO System Calibration | CAI 600 HCLD | Non-portable/fixed - chemiluminescent | No | 2014-06-11 | 58 | 170 | Routine | 539301.4 | SCFM | 20 | Source | ppm |  | 3.45 | 3.48 | 13.29 | 0.0086207 | OK DEQ - AQD | Anne Smith | 405-702-4191 | Anne.Smith@deq.ok.gov | Record Complete | 1,832 MMBTUH - 180 MW Turbine; 599 MMBTUH DB - 150 MW Steam
Redbud Power Plant | 4240 | OK | Major | 40093 | 6 | Electricity Generation Plant | ODEQ | 2011-196 | 20100201 - Fuel Comb - Electric Generation - Natural Gas | Turbine | Combustion Turbine Unit 3 | Natural Gas | GE 7FA (S/N: 297895) | 2002-03-15 | 20265 | 330 | Uncontrolled | Uncontrolled | OG&E Electric Services | Method 7E - NOx - Instrumental with NOx or NO System Calibration | CAI 600 HCLD | Non-portable/fixed - chemiluminescent | No | 2014-06-11 | 58 | 170 | Routine | 539301.4 | SCFM | 20 | Source | ppm |  | 3.44 | 3.5 | 13.49 | 0.017143 | OK DEQ - AQD | Anne Smith | 405-702-4191 | Anne.Smith@deq.ok.gov | Record Complete | 1,832 MMBTUH - 180 MW Turbine; 599 MMBTUH DB - 150 MW Steam
Redbud Power Plant | 4240 | OK | Major | 40093 | 6 | Electricity Generation Plant | ODEQ | 2011-196 | 20100201 - Fuel Comb - Electric Generation - Natural Gas | Turbine | Combustion Turbine Unit 3 | Natural Gas | GE 7FA (S/N: 297895) | 2002-03-15 | 20265 | 330 | Uncontrolled | Uncontrolled | OG&E Electric Services | Method 7E - NOx - Instrumental with NOx or NO System Calibration | CAI 600 HCLD | Non-portable/fixed - chemiluminescent | No | 2014-06-11 | 58 | 170 | Routine | 539301.4 | SCFM | 20 | Source | ppm |  | 3.48 | 3.52 | 13.32 | 0.011364 | OK DEQ - AQD | Anne Smith | 405-702-4191 | Anne.Smith@deq.ok.gov | Record Complete | 1,832 MMBTUH - 180 MW Turbine; 599 MMBTUH DB - 150 MW Steam
Redbud Power Plant | 4240 | OK | Major | 40093 | 6 | Electricity Generation Plant | ODEQ | 2011-196 | 20100201 - Fuel Comb - Electric Generation - Natural Gas | Turbine | Combustion Turbine Unit 3 | Natural Gas | GE 7FA (S/N: 297895) | 2002-03-15 | 20265 | 330 | Uncontrolled | Uncontrolled | OG&E Electric Services | Method 7E - NOx - Instrumental with NOx or NO System Calibration | CAI 600 HCLD | Non-portable/fixed - chemiluminescent | No | 2014-06-11 | 58 | 170 | Routine | 539301.4 | SCFM | 20 | Source | ppm |  | 3.49 | 3.53 | 13.52 | 0.011331 | OK DEQ - AQD | Anne Smith | 405-702-4191 | Anne.Smith@deq.ok.gov | Record Complete | 1,832 MMBTUH - 180 MW Turbine; 599 MMBTUH DB - 150 MW Steam
Redbud Power Plant | 4240 | OK | Major | 40093 | 6 | Electricity Generation Plant | ODEQ | 2011-196 | 20100201 - Fuel Comb - Electric Generation - Natural Gas | Turbine | Combustion Turbine Unit 3 | Natural Gas | GE 7FA (S/N: 297895) | 2002-03-15 | 20265 | 330 | Uncontrolled | Uncontrolled | OG&E Electric Services | Method 7E - NOx - Instrumental with NOx or NO System Calibration | CAI 600 HCLD | Non-portable/fixed - chemiluminescent | No | 2014-06-11 | 58 | 170 | Routine | 539301.4 | SCFM | 20 | Source | ppm |  | 3.48 | 3.53 | 13.4 | 0.014164 | OK DEQ - AQD | Anne Smith | 405-702-4191 | Anne.Smith@deq.ok.gov | Record Complete | 1,832 MMBTUH - 180 MW Turbine; 599 MMBTUH DB - 150 MW Steam
Redbud Power Plant | 4240 | OK | Major | 40093 | 6 | Electricity Generation Plant | ODEQ | 2011-196 | 20100201 - Fuel Comb - Electric Generation - Natural Gas | Turbine | Combustion Turbine Unit 3 | Natural Gas | GE 7FA (S/N: 297895) | 2002-03-15 | 20265 | 330 | Uncontrolled | Uncontrolled | OG&E Electric Services | Method 7E - NOx - Instrumental with NOx or NO System Calibration | CAI 600 HCLD | Non-portable/fixed - chemiluminescent | No | 2014-06-11 | 58 | 170 | Routine | 539301.4 | SCFM | 20 | Source | ppm |  | 3.51 | 3.55 | 13.48 | 0.011268 | OK DEQ - AQD | Anne Smith | 405-702-4191 | Anne.Smith@deq.ok.gov | Record Complete | 1,832 MMBTUH - 180 MW Turbine; 599 MMBTUH DB - 150 MW Steam
Redbud Power Plant | 4240 | OK | Major | 40093 | 6 | Electricity Generation Plant | ODEQ | 2011-196 | 20100201 - Fuel Comb - Electric Generation - Natural Gas | Turbine | Combustion Turbine Unit 3 | Natural Gas | GE 7FA (S/N: 297895) | 2002-03-15 | 20265 | 330 | Uncontrolled | Uncontrolled | OG&E Electric Services | Method 7E - NOx - Instrumental with NOx or NO System Calibration | CAI 600 HCLD | Non-portable/fixed - chemiluminescent | No | 2014-06-11 | 58 | 170 | Routine | 539301.4 | SCFM | 20 | Source | ppm |  | 3.53 | 3.56 | 13.44 | 0.008427 | OK DEQ - AQD | Anne Smith | 405-702-4191 | Anne.Smith@deq.ok.gov | Record Complete | 1,832 MMBTUH - 180 MW Turbine; 599 MMBTUH DB - 150 MW Steam
Redbud Power Plant | 4240 | OK | Major | 40093 | 6 | Electricity Generation Plant | ODEQ | 2011-196 | 20100201 - Fuel Comb - Electric Generation - Natural Gas | Turbine | Combustion Turbine Unit 3 | Natural Gas | GE 7FA (S/N: 297895) | 2002-03-15 | 20265 | 330 | Uncontrolled | Uncontrolled | OG&E Electric Services | Method 7E - NOx - Instrumental with NOx or NO System Calibration | CAI 600 HCLD | Non-portable/fixed - chemiluminescent | No | 2014-06-11 | 58 | 170 | Routine | 539301.4 | SCFM | 20 | Source | ppm |  | 3.55 | 3.58 | 13.41 | 0.0083799 | OK DEQ - AQD | Anne Smith | 405-702-4191 | Anne.Smith@deq.ok.gov | Record Complete | 1,832 MMBTUH - 180 MW Turbine; 599 MMBTUH DB - 150 MW Steam
Redbud Power Plant | 4240 | OK | Major | 40093 | 6 | Electricity Generation Plant | ODEQ | 2011-196 | 20100201 - Fuel Comb - Electric Generation - Natural Gas | Turbine | Combustion Turbine Unit 4 | Natural Gas | GE 7FA (S/N: 297896) | 2002-03-20 | 20266 | 330 | Uncontrolled | Uncontrolled | OG&E Electric Services | Method 7E - NOx - Instrumental with NOx or NO System Calibration | CAI 600 HCLD | Non-portable/fixed - chemiluminescent | No | 2014-06-14 | 76 | 170 | Routine | 706670.8 | SCFM | 20 | Source | ppm |  | 3.83 | 3.87 | 12.81 | 0.010336 | OK DEQ - AQD | Anne Smith | 405-702-4191 | Anne.Smith@deq.ok.gov | Record Complete | 1,832 MMBTUH - 180 MW Turbine; 599 MMBTUH DB - 150 MW Steam
Redbud Power Plant | 4240 | OK | Major | 40093 | 6 | Electricity Generation Plant | ODEQ | 2011-196 | 20100201 - Fuel Comb - Electric Generation - Natural Gas | Turbine | Combustion Turbine Unit 4 | Natural Gas | GE 7FA (S/N: 297896) | 2002-03-20 | 20266 | 330 | Uncontrolled | Uncontrolled | OG&E Electric Services | Method 7E - NOx - Instrumental with NOx or NO System Calibration | CAI 600 HCLD | Non-portable/fixed - chemiluminescent | No | 2014-06-14 | 76 | 170 | Routine | 706670.8 | SCFM | 20 | Source | ppm |  | 3.87 | 3.91 | 12.83 | 0.01023 | OK DEQ - AQD | Anne Smith | 405-702-4191 | Anne.Smith@deq.ok.gov | Record Complete | 1,832 MMBTUH - 180 MW Turbine; 599 MMBTUH DB - 150 MW Steam
Redbud Power Plant | 4240 | OK | Major | 40093 | 6 | Electricity Generation Plant | ODEQ | 2011-196 | 20100201 - Fuel Comb - Electric Generation - Natural Gas | Turbine | Combustion Turbine Unit 4 | Natural Gas | GE 7FA (S/N: 297896) | 2002-03-20 | 20266 | 330 | Uncontrolled | Uncontrolled | OG&E Electric Services | Method 7E - NOx - Instrumental with NOx or NO System Calibration | CAI 600 HCLD | Non-portable/fixed - chemiluminescent | No | 2014-06-14 | 76 | 170 | Routine | 706670.8 | SCFM | 20 | Source | ppm |  | 3.89 | 3.92 | 12.84 | 0.0076531 | OK DEQ - AQD | Anne Smith | 405-702-4191 | Anne.Smith@deq.ok.gov | Record Complete | 1,832 MMBTUH - 180 MW Turbine; 599 MMBTUH DB - 150 MW Steam
Redbud Power Plant | 4240 | OK | Major | 40093 | 6 | Electricity Generation Plant | ODEQ | 2011-196 | 20100201 - Fuel Comb - Electric Generation - Natural Gas | Turbine | Combustion Turbine Unit 4 | Natural Gas | GE 7FA (S/N: 297896) | 2002-03-20 | 20266 | 330 | Uncontrolled | Uncontrolled | OG&E Electric Services | Method 7E - NOx - Instrumental with NOx or NO System Calibration | CAI 600 HCLD | Non-portable/fixed - chemiluminescent | No | 2014-06-14 | 76 | 170 | Routine | 706670.8 | SCFM | 20 | Source | ppm |  | 3.88 | 3.93 | 12.79 | 0.012723 | OK DEQ - AQD | Anne Smith | 405-702-4191 | Anne.Smith@deq.ok.gov | Record Complete | 1,832 MMBTUH - 180 MW Turbine; 599 MMBTUH DB - 150 MW Steam
Redbud Power Plant | 4240 | OK | Major | 40093 | 6 | Electricity Generation Plant | ODEQ | 2011-196 | 20100201 - Fuel Comb - Electric Generation - Natural Gas | Turbine | Combustion Turbine Unit 4 | Natural Gas | GE 7FA (S/N: 297896) | 2002-03-20 | 20266 | 330 | Uncontrolled | Uncontrolled | OG&E Electric Services | Method 7E - NOx - Instrumental with NOx or NO System Calibration | CAI 600 HCLD | Non-portable/fixed - chemiluminescent | No | 2014-06-14 | 76 | 170 | Routine | 706670.8 | SCFM | 20 | Source | ppm |  | 3.89 | 3.94 | 12.79 | 0.01269 | OK DEQ - AQD | Anne Smith | 405-702-4191 | Anne.Smith@deq.ok.gov | Record Complete | 1,832 MMBTUH - 180 MW Turbine; 599 MMBTUH DB - 150 MW Steam
Redbud Power Plant | 4240 | OK | Major | 40093 | 6 | Electricity Generation Plant | ODEQ | 2011-196 | 20100201 - Fuel Comb - Electric Generation - Natural Gas | Turbine | Combustion Turbine Unit 4 | Natural Gas | GE 7FA (S/N: 297896) | 2002-03-20 | 20266 | 330 | Uncontrolled | Uncontrolled | OG&E Electric Services | Method 7E - NOx - Instrumental with NOx or NO System Calibration | CAI 600 HCLD | Non-portable/fixed - chemiluminescent | No | 2014-06-14 | 76 | 170 | Routine | 706670.8 | SCFM | 20 | Source | ppm |  | 3.9 | 3.94 | 12.83 | 0.010152 | OK DEQ - AQD | Anne Smith | 405-702-4191 | Anne.Smith@deq.ok.gov | Record Complete | 1,832 MMBTUH - 180 MW Turbine; 599 MMBTUH DB - 150 MW Steam
Redbud Power Plant | 4240 | OK | Major | 40093 | 6 | Electricity Generation Plant | ODEQ | 2011-196 | 20100201 - Fuel Comb - Electric Generation - Natural Gas | Turbine | Combustion Turbine Unit 4 | Natural Gas | GE 7FA (S/N: 297896) | 2002-03-20 | 20266 | 330 | Uncontrolled | Uncontrolled | OG&E Electric Services | Method 7E - NOx - Instrumental with NOx or NO System Calibration | CAI 600 HCLD | Non-portable/fixed - chemiluminescent | No | 2014-06-14 | 76 | 170 | Routine | 706670.8 | SCFM | 20 | Source | ppm |  | 3.91 | 3.95 | 12.8 | 0.010127 | OK DEQ - AQD | Anne Smith | 405-702-4191 | Anne.Smith@deq.ok.gov | Record Complete | 1,832 MMBTUH - 180 MW Turbine; 599 MMBTUH DB - 150 MW Steam
Redbud Power Plant | 4240 | OK | Major | 40093 | 6 | Electricity Generation Plant | ODEQ | 2011-196 | 20100201 - Fuel Comb - Electric Generation - Natural Gas | Turbine | Combustion Turbine Unit 4 | Natural Gas | GE 7FA (S/N: 297896) | 2002-03-20 | 20266 | 330 | Uncontrolled | Uncontrolled | OG&E Electric Services | Method 7E - NOx - Instrumental with NOx or NO System Calibration | CAI 600 HCLD | Non-portable/fixed - chemiluminescent | No | 2014-06-14 | 76 | 170 | Routine | 706670.8 | SCFM | 20 | Source | ppm |  | 3.94 | 3.97 | 12.82 | 0.0075567 | OK DEQ - AQD | Anne Smith | 405-702-4191 | Anne.Smith@deq.ok.gov | Record Complete | 1,832 MMBTUH - 180 MW Turbine; 599 MMBTUH DB - 150 MW Steam
Redbud Power Plant | 4240 | OK | Major | 40093 | 6 | Electricity Generation Plant | ODEQ | 2011-196 | 20100201 - Fuel Comb - Electric Generation - Natural Gas | Turbine | Combustion Turbine Unit 4 | Natural Gas | GE 7FA (S/N: 297896) | 2002-03-20 | 20266 | 330 | Uncontrolled | Uncontrolled | OG&E Electric Services | Method 7E - NOx - Instrumental with NOx or NO System Calibration | CAI 600 HCLD | Non-portable/fixed - chemiluminescent | No | 2014-06-14 | 76 | 170 | Routine | 706670.8 | SCFM | 20 | Source | ppm |  | 3.93 | 3.97 | 12.79 | 0.010076 | OK DEQ - AQD | Anne Smith | 405-702-4191 | Anne.Smith@deq.ok.gov | Record Complete | 1,832 MMBTUH - 180 MW Turbine; 599 MMBTUH DB - 150 MW Steam
Redbud Power Plant | 4240 | OK | Major | 40093 | 6 | Electricity Generation Plant | ODEQ | 2011-196 | 20100201 - Fuel Comb - Electric Generation - Natural Gas | Turbine | Combustion Turbine Unit 4 | Natural Gas | GE 7FA (S/N: 297896) | 2002-03-20 | 20266 | 330 | Uncontrolled | Uncontrolled | OG&E Electric Services | Method 7E - NOx - Instrumental with NOx or NO System Calibration | CAI 600 HCLD | Non-portable/fixed - chemiluminescent | No | 2014-06-14 | 76 | 170 | Routine | 706670.8 | SCFM | 20 | Source | ppm |  | 3.96 | 3.99 | 12.81 | 0.0075188 | OK DEQ - AQD | Anne Smith | 405-702-4191 | Anne.Smith@deq.ok.gov | Record Complete | 1,832 MMBTUH - 180 MW Turbine; 599 MMBTUH DB - 150 MW Steam
Ridley GGS | 7062 | OK | Beckham | 40009 | 6 | Compressor Station | ODEQ | 2009-416 | 20200253 - Fuel Comb - Industrial Boilers, ICEs - Natural Gas | Reciprocating IC Engine | 4SRB RICE | Natural Gas | Caterpillar G3306 NA | 2009 | MC2760 | 145 | Catalytic Converter | Uncontrolled | Midcon | Other - specify in comments | ECOM J2KN | Portable tabletop - electrochemical | yes | 2012-04-10 | 76 | 813 | Routine | 678 | ACFM | 20 min | source | ppm | 3.2 | 94.9 | 98.2 | 0 | 0.03262 | OK DEQ - AQD | Amalia Talty | 405-702-4208 | amalia.talty@deq.ok.gov | Record Complete | Test Method - ASTM 6522-00
Ridley GGS | 7062 | OK | Beckham | 40009 | 6 | Compressor Station | ODEQ | 2009-416 | 20200253 - Fuel Comb - Industrial Boilers, ICEs - Natural Gas | Reciprocating IC Engine | 4SRB RICE | Natural Gas | Caterpillar G3306 NA | 2009 | MC2760 | 145 | Catalytic Converter | Uncontrolled | Midcon | Other - specify in comments | ECOM J2KN | Portable tabletop - electrochemical | yes | 2012-04-10 | 76 | 813 | Routine | 678 | ACFM | 20 min | source | ppm | 3.3 | 113.5 | 116.8 | 0 | 0.028253 | OK DEQ - AQD | Amalia Talty | 405-702-4208 | amalia.talty@deq.ok.gov | Record Complete | Test Method - ASTM 6522-00
Ridley GGS | 7062 | OK | Beckham | 40009 | 6 | Compressor Station | ODEQ | 2009-416 | 20200253 - Fuel Comb - Industrial Boilers, ICEs - Natural Gas | Reciprocating IC Engine | 4SRB RICE | Natural Gas | Caterpillar G3306 NA | 2009 | MC2760 | 145 | Catalytic Converter | Uncontrolled | Midcon | Other - specify in comments | ECOM J2KN | Portable tabletop - electrochemical | yes | 2012-04-10 | 76 | 813 | Routine | 678 | ACFM | 20 min | source | ppm | 2.7 | 126.4 | 129.1 | 0 | 0.020914 | OK DEQ - AQD | Amalia Talty | 405-702-4208 | amalia.talty@deq.ok.gov | Record Complete | Test Method - ASTM 6522-00
Sapulpa Plnt | 139 | OK | Creek | 40037 | 6 | Glass Manufacturing Facility | ODEQ | 2007-204 | 30501402 - Industrial Processes - NEC | Furnace | Furnace #50 | Natural Gas | Furnace #50- 65mmBtu/Hr | 1930's/Rebuilt 1989 | 8381 | 360 | Uncontrolled | Uncontrolled | METCO Environmental | Method 7E - NOx - Instrumental with NOx or NO System Calibration | Thermo Environmental/48C | Non-portable/fixed - chemiluminescent | Yes | 2014-06-11 | 96 | 258 | Routine | 54989 | ACFM | 34 | Source | ppm | 7.6 | 166.56 | 174.16 | 16.6 | 0.043638 | OK DEQ - AQD | Anne Smith | 405-702-4204 | Anne.Smith@deq.ok.gov | Record Complete | Capacity - TPH
Sapulpa Plnt | 139 | OK | Creek | 40037 | 6 | Glass Manufacturing Facility | ODEQ | 2007-204 | 30501402 - Industrial Processes - NEC | Furnace | Furnace #50 | Natural Gas | Furnace #50- 65mmBtu/Hr | 1930's/Rebuilt 1989 | 8381 | 360 | Uncontrolled | Uncontrolled | METCO Environmental | Method 7E - NOx - Instrumental with NOx or NO System Calibration | Thermo Environmental/48C | Non-portable/fixed - chemiluminescent | Yes | 2014-06-11 | 96 | 245 | Routine | 54989 | ACFM | 35 | Source | ppm | 5.72 | 169.41 | 175.13 | 16.2 | 0.032661 | OK DEQ - AQD | Anne Smith | 405-702-4204 | Anne.Smith@deq.ok.gov | Record Complete | Capacity - TPH
Sapulpa Plnt | 139 | OK | Creek | 40037 | 6 | Glass Manufacturing Facility | ODEQ | 2007-204 | 30501402 - Industrial Processes - NEC | Furnace | Furnace #50 | Natural Gas | Furnace #50- 65mmBtu/Hr | 1930's/Rebuilt 1989 | 8381 | 360 | Uncontrolled | Uncontrolled | METCO Environmental | Method 7E - NOx - Instrumental with NOx or NO System Calibration | Thermo Environmental/48C | Non-portable/fixed - chemiluminescent | Yes | 2014-06-11 | 96 | 236 | Routine | 54989 | ACFM | 33 | Source | ppm | 6.2 | 169.55 | 175.75 | 16.5 | 0.035277 | OK DEQ - AQD | Anne Smith | 405-702-4204 | Anne.Smith@deq.ok.gov | Record Complete | Capacity - TPH
Sapulpa Plnt | 139 | OK | Creek | 40037 | 6 | Glass Manufacturing Facility | ODEQ | 2007-204 | 30501402 - Industrial Processes - NEC | Furnace | Furnace #50 | Natural Gas | Furnace #50- 65mmBtu/Hr | 1930's/Rebuilt 1989 | 8381 | 360 | Uncontrolled | Uncontrolled | METCO Environmental | Method 7E - NOx - Instrumental with NOx or NO System Calibration | Thermo Environmental/48C | Non-portable/fixed - chemiluminescent | Yes | 2014-06-11 | 96 | 245 | Routine | 54989 | ACFM | 33 | Source | ppm | 6.59 | 174.98 | 181.57 | 16.6 | 0.036295 | OK DEQ - AQD | Anne Smith | 405-702-4204 | Anne.Smith@deq.ok.gov | Record Complete | Capacity - TPH
Sapulpa Plnt | 139 | OK | Creek | 40037 | 6 | Glass Manufacturing Facility | ODEQ | 2007-204 | 30501402 - Industrial Processes - NEC | Furnace | Furnace #50 | Natural Gas | Furnace #50- 65mmBtu/Hr | 1930's/Rebuilt 1989 | 8381 | 360 | Uncontrolled | Uncontrolled | METCO Environmental | Method 7E - NOx - Instrumental with NOx or NO System Calibration | Thermo Environmental/48C | Non-portable/fixed - chemiluminescent | Yes | 2014-06-11 | 96 | 250 | Routine | 54989 | ACFM | 34 | Source | ppm | 7.52 | 174.75 | 182.27 | 16.1 | 0.041257 | OK DEQ - AQD | Anne Smith | 405-702-4204 | Anne.Smith@deq.ok.gov | Record Complete | Capacity - TPH
Sapulpa Plnt | 139 | OK | Creek | 40037 | 6 | Glass Manufacturing Facility | ODEQ | 2007-204 | 30501402 - Industrial Processes - NEC | Furnace | Furnace #50 | Natural Gas | Furnace #50- 65mmBtu/Hr | 1930's/Rebuilt 1989 | 8381 | 360 | Uncontrolled | Uncontrolled | METCO Environmental | Method 7E - NOx - Instrumental with NOx or NO System Calibration | Thermo Environmental/48C | Non-portable/fixed - chemiluminescent | Yes | 2014-06-11 | 96 | 242 | Routine | 54989 | ACFM | 33 | Source | ppm | 7.22 | 175.54 | 182.76 | 16.3 | 0.039505 | OK DEQ - AQD | Anne Smith | 405-702-4204 | Anne.Smith@deq.ok.gov | Record Complete | Capacity - TPH
Sapulpa Plnt | 139 | OK | Creek | 40037 | 6 | Glass Manufacturing Facility | ODEQ | 2007-204 | 30501402 - Industrial Processes - NEC | Furnace | Furnace #50 | Natural Gas | Furnace #50- 65mmBtu/Hr | 1930's/Rebuilt 1989 | 8381 | 360 | Uncontrolled | Uncontrolled | METCO Environmental | Method 7E - NOx - Instrumental with NOx or NO System Calibration | Thermo Environmental/48C | Non-portable/fixed - chemiluminescent | Yes | 2014-06-11 | 96 | 258 | Routine | 54989 | ACFM | 34 | Source | ppm | 7.73 | 177.38 | 185.11 | 16.1 | 0.041759 | OK DEQ - AQD | Anne Smith | 405-702-4204 | Anne.Smith@deq.ok.gov | Record Complete | Capacity - TPH
Sapulpa Plnt | 139 | OK | Creek | 40037 | 6 | Glass Manufacturing Facility | ODEQ | 2007-204 | 30501402 - Industrial Processes - NEC | Furnace | Furnace #50 | Natural Gas | Furnace #50- 65mmBtu/Hr | 1930's/Rebuilt 1989 | 8381 | 360 | Uncontrolled | Uncontrolled | METCO Environmental | Method 7E - NOx - Instrumental with NOx or NO System Calibration | Thermo Environmental/48C | Non-portable/fixed - chemiluminescent | Yes | 2014-06-11 | 96 | 243 | Routine | 54989 | ACFM | 32 | Source | ppm | 8.29 | 183.26 | 191.55 | 16.5 | 0.043279 | OK DEQ - AQD | Anne Smith | 405-702-4204 | Anne.Smith@deq.ok.gov | Record Complete | Capacity - TPH
Sapulpa Plnt | 139 | OK | Creek | 40037 | 6 | Glass Manufacturing Facility | ODEQ | 2007-204 | 30501402 - Industrial Processes - NEC | Furnace | Furnace #50 | Natural Gas | Furnace #50- 65mmBtu/Hr | 1930's/Rebuilt 1989 | 8381 | 360 | Uncontrolled | Uncontrolled | METCO Environmental | Method 7E - NOx - Instrumental with NOx or NO System Calibration | Thermo Environmental/48C | Non-portable/fixed - chemiluminescent | Yes | 2014-06-11 | 96 | 245 | Routine | 54989 | ACFM | 33 | Source | ppm | 8.2 | 185.06 | 193.26 | 16.4 | 0.04243 | OK DEQ - AQD | Anne Smith | 405-702-4204 | Anne.Smith@deq.ok.gov | Record Complete | Capacity - TPH
Sapulpa Plnt | 139 | OK | Creek | 40037 | 6 | Glass Manufacturing Facility | ODEQ | 2007-204 | 30501402 - Industrial Processes - NEC | Furnace | Furnace #50 | Natural Gas | Furnace #50- 65mmBtu/Hr | 1930's/Rebuilt 1989 | 8381 | 360 | Uncontrolled | Uncontrolled | METCO Environmental | Method 7E - NOx - Instrumental with NOx or NO System Calibration | Thermo Environmental/48C | Non-portable/fixed - chemiluminescent | Yes | 2014-06-11 | 96 | 234 | Routine | 54989 | ACFM | 33 | Source | ppm | 8.93 | 186.84 | 195.77 | 16.3 | 0.045615 | OK DEQ - AQD | Anne Smith | 405-702-4204 | Anne.Smith@deq.ok.gov | Record Complete | Capacity - TPH
Sapulpa Plnt | 139 | OK | Creek | 40037 | 6 | Glass Manufacturing Facility | ODEQ | 2007-204 | 30501402 - Industrial Processes - NEC | Furnace | Furnace #52 | Natural Gas | Furnace #52- 69mmBtu/Hr | 1930's/Rebuilt 1987 | 30134 | 350 | Uncontrolled | Uncontrolled | METCO Environmental | Method 7E - NOx - Instrumental with NOx or NO System Calibration | Thermo Environmental/48C | Non-portable/fixed - chemiluminescent | Yes | 2014-06-12 | 87 | 402 | Routine | 43498 | ACFM | 35 | Source | ppm | 14.03 | 197.23 | 211.26 | 15.2 | 0.066411 | OK DEQ - AQD | Anne Smith | 405-702-4204 | Anne.Smith@deq.ok.gov | Record Complete | Capacity - TPH
Sapulpa Plnt | 139 | OK | Creek | 40037 | 6 | Glass Manufacturing Facility | ODEQ | 2007-204 | 30501402 - Industrial Processes - NEC | Furnace | Furnace #52 | Natural Gas | Furnace #52- 69mmBtu/Hr | 1930's/Rebuilt 1987 | 30134 | 350 | Uncontrolled | Uncontrolled | METCO Environmental | Method 7E - NOx - Instrumental with NOx or NO System Calibration | Thermo Environmental/48C | Non-portable/fixed - chemiluminescent | Yes | 2014-06-12 | 87 | 429 | Routine | 43498 | ACFM | 35 | Source | ppm | 13.7 | 199.73 | 213.43 | 15.2 | 0.06419 | OK DEQ - AQD | Anne Smith | 405-702-4204 | Anne.Smith@deq.ok.gov | Record Complete | Capacity - TPH
Sapulpa Plnt | 139 | OK | Creek | 40037 | 6 | Glass Manufacturing Facility | ODEQ | 2007-204 | 30501402 - Industrial Processes - NEC | Furnace | Furnace #52 | Natural Gas | Furnace #52- 69mmBtu/Hr | 1930's/Rebuilt 1987 | 30134 | 350 | Uncontrolled | Uncontrolled | METCO Environmental | Method 7E - NOx - Instrumental with NOx or NO System Calibration | Thermo Environmental/48C | Non-portable/fixed - chemiluminescent | Yes | 2014-06-12 | 87 | 368 | Routine | 43498 | ACFM | 35 | Source | ppm | 14.6 | 199.98 | 214.58 | 15.2 | 0.06804 | OK DEQ - AQD | Anne Smith | 405-702-4204 | Anne.Smith@deq.ok.gov | Record Complete | Capacity - TPH
Sapulpa Plnt | 139 | OK | Creek | 40037 | 6 | Glass Manufacturing Facility | ODEQ | 2007-204 | 30501402 - Industrial Processes - NEC | Furnace | Furnace #52 | Natural Gas | Furnace #52- 69mmBtu/Hr | 1930's/Rebuilt 1987 | 30134 | 350 | Uncontrolled | Uncontrolled | METCO Environmental | Method 7E - NOx - Instrumental with NOx or NO System Calibration | Thermo Environmental/48C | Non-portable/fixed - chemiluminescent | Yes | 2014-06-12 | 87 | 428 | Routine | 43498 | ACFM | 35 | Source | ppm | 14.65 | 201.13 | 215.78 | 15.2 | 0.067893 | OK DEQ - AQD | Anne Smith | 405-702-4204 | Anne.Smith@deq.ok.gov | Record Complete | Capacity - TPH
Sapulpa Plnt | 139 | OK | Creek | 40037 | 6 | Glass Manufacturing Facility | ODEQ | 2007-204 | 30501402 - Industrial Processes - NEC | Furnace | Furnace #52 | Natural Gas | Furnace #52- 69mmBtu/Hr | 1930's/Rebuilt 1987 | 30134 | 350 | Uncontrolled | Uncontrolled | METCO Environmental | Method 7E - NOx - Instrumental with NOx or NO System Calibration | Thermo Environmental/48C | Non-portable/fixed - chemiluminescent | Yes | 2014-06-12 | 87 | 376 | Routine | 43498 | ACFM | 35 | Source | ppm | 13.44 | 202.55 | 215.99 | 15.2 | 0.062225 | OK DEQ - AQD | Anne Smith | 405-702-4204 | Anne.Smith@deq.ok.gov | Record Complete | Capacity - TPH
Sapulpa Plnt | 139 | OK | Creek | 40037 | 6 | Glass Manufacturing Facility | ODEQ | 2007-204 | 30501402 - Industrial Processes - NEC | Furnace | Furnace #52 | Natural Gas | Furnace #52- 69mmBtu/Hr | 1930's/Rebuilt 1987 | 30134 | 350 | Uncontrolled | Uncontrolled | METCO Environmental | Method 7E - NOx - Instrumental with NOx or NO System Calibration | Thermo Environmental/48C | Non-portable/fixed - chemiluminescent | Yes | 2014-06-12 | 87 | 357 | Routine | 43498 | ACFM | 35 | Source | ppm | 14.37 | 204.01 | 218.38 | 15.1 | 0.065803 | OK DEQ - AQD | Anne Smith | 405-702-4204 | Anne.Smith@deq.ok.gov | Record Complete | Capacity - TPH
Sapulpa Plnt | 139 | OK | Creek | 40037 | 6 | Glass Manufacturing Facility | ODEQ | 2007-204 | 30501402 - Industrial Processes - NEC | Furnace | Furnace #52 | Natural Gas | Furnace #52- 69mmBtu/Hr | 1930's/Rebuilt 1987 | 30134 | 350 | Uncontrolled | Uncontrolled | METCO Environmental | Method 7E - NOx - Instrumental with NOx or NO System Calibration | Thermo Environmental/48C | Non-portable/fixed - chemiluminescent | Yes | 2014-06-12 | 87 | 358 | Routine | 43498 | ACFM | 35 | Source | ppm | 14.62 | 204.27 | 218.89 | 15.2 | 0.066792 | OK DEQ - AQD | Anne Smith | 405-702-4204 | Anne.Smith@deq.ok.gov | Record Complete | Capacity - TPH
Sapulpa Plnt | 139 | OK | Creek | 40037 | 6 | Glass Manufacturing Facility | ODEQ | 2007-204 | 30501402 - Industrial Processes - NEC | Furnace | Furnace #52 | Natural Gas | Furnace #52- 69mmBtu/Hr | 1930's/Rebuilt 1987 | 30134 | 350 | Uncontrolled | Uncontrolled | METCO Environmental | Method 7E - NOx - Instrumental with NOx or NO System Calibration | Thermo Environmental/48C | Non-portable/fixed - chemiluminescent | Yes | 2014-06-12 | 87 | 366 | Routine | 43498 | ACFM | 35 | Source | ppm | 15.53 | 203.72 | 219.25 | 15.2 | 0.070832 | OK DEQ - AQD | Anne Smith | 405-702-4204 | Anne.Smith@deq.ok.gov | Record Complete | Capacity - TPH
Sapulpa Plnt | 139 | OK | Creek | 40037 | 6 | Glass Manufacturing Facility | ODEQ | 2007-204 | 30501402 - Industrial Processes - NEC | Furnace | Furnace #52 | Natural Gas | Furnace #52- 69mmBtu/Hr | 1930's/Rebuilt 1987 | 30134 | 350 | Uncontrolled | Uncontrolled | METCO Environmental | Method 7E - NOx - Instrumental with NOx or NO System Calibration | Thermo Environmental/48C | Non-portable/fixed - chemiluminescent | Yes | 2014-06-12 | 87 | 417 | Routine | 43498 | ACFM | 35 | Source | ppm | 13.66 | 205.67 | 219.33 | 15 | 0.062281 | OK DEQ - AQD | Anne Smith | 405-702-4204 | Anne.Smith@deq.ok.gov | Record Complete | Capacity - TPH
Sapulpa Plnt | 139 | OK | Creek | 40037 | 6 | Glass Manufacturing Facility | ODEQ | 2007-204 | 30501402 - Industrial Processes - NEC | Furnace | Furnace #52 | Natural Gas | Furnace #52- 69mmBtu/Hr | 1930's/Rebuilt 1987 | 30134 | 350 | Uncontrolled | Uncontrolled | METCO Environmental | Method 7E - NOx - Instrumental with NOx or NO System Calibration | Thermo Environmental/48C | Non-portable/fixed - chemiluminescent | Yes | 2014-06-12 | 87 | 328 | Routine | 43498 | ACFM | 35 | Source | ppm | 15.49 | 208.28 | 223.77 | 15 | 0.069223 | OK DEQ - AQD | Anne Smith | 405-702-4204 | Anne.Smith@deq.ok.gov | Record Complete | Capacity - TPH
Schanbacher 1-2H | 7873 | OK | Alfalfa | 40003 | 6 | Wellhead | ODEQ | 2011-264 | 20200253 - Fuel Comb - Industrial Boilers, ICEs - Natural Gas | Reciprocating IC Engine | 4SRB RICE | Natural Gas | Caterpillar G3406 NA | 2010 | MC3791 | 215 | Catalytic Converter | Uncontrolled | Midcon | Other - specify in comments | ECOM J2KN | Portable tabletop - electrochemical | yes | 2011-09-22 | 72 | 897 | Routine | 1047 | ACFM | 20 min | source | ppm | 0 | 73.1 | 73.1 | 0 | 0 | OK DEQ - AQD | Amalia Talty | 405-702-4208 | amalia.talty@deq.ok.gov | Record Complete
Schanbacher 1-2H | 7873 | OK | Alfalfa | 40003 | 6 | Wellhead | ODEQ | 2011-264 | 20200253 - Fuel Comb - Industrial Boilers, ICEs - Natural Gas | Reciprocating IC Engine | 4SRB RICE | Natural Gas | Caterpillar G3406 NA | 2010 | MC3791 | 215 | Catalytic Converter | Uncontrolled | Midcon | Other - specify in comments | ECOM J2KN | Portable tabletop - electrochemical | yes | 2011-09-22 | 72 | 897 | Routine | 1047 | ACFM | 20 min | source | ppm | 0 | 73.8 | 73.8 | 0 | 0 | OK DEQ - AQD | Amalia Talty | 405-702-4208 | amalia.talty@deq.ok.gov | Record Complete
Schanbacher 1-2H | 7873 | OK | Alfalfa | 40003 | 6 | Wellhead | ODEQ | 2011-264 | 20200253 - Fuel Comb - Industrial Boilers, ICEs - Natural Gas | Reciprocating IC Engine | 4SRB RICE | Natural Gas | Caterpillar G3406 NA | 2010 | MC3791 | 215 | Catalytic Converter | Uncontrolled | Midcon | Other - specify in comments | ECOM J2KN | Portable tabletop - electrochemical | yes | 2011-09-22 | 72 | 897 | Routine | 1047 | ACFM | 20 min | source | ppm | 0 | 75.2 | 75.2 | 0 | 0 | OK DEQ - AQD | Amalia Talty | 405-702-4208 | amalia.talty@deq.ok.gov | Record Complete
Seminole Generating Station | 1210 | OK | Seminole | 40133 | 6 | Electric Generating Plant | ODEQ | 2015-1986 | 10100601 - Fuel Comb - Electric Generation - Natural Gas | Boiler | Unit 3 Boiler | Natural Gas | Babcok & Wilcox | 1970-05-28 | 9951 | 505 | Centrifugal Collector | Uncontrolled | OG&E Electric Services | Method 7E - NOx - Instrumental with NOx or NO System Calibration | CAI 600 HCLD | Non-portable/fixed - chemiluminescent | No | 2015-03-23 | 38 | 282 | Routine | 377624.62 | SCFM | 20 | Source | ppm |  | 81.28 | 85.34 |  | 0.047574 | OK DEQ - AQD | Anne Smith | 405-702-4191 | Anne.Smith@deq.ok.gov | Record Complete | Capaticty: MW
Seminole Generating Station | 1210 | OK | Seminole | 40133 | 6 | Electric Generating Plant | ODEQ | 2015-1986 | 10100601 - Fuel Comb - Electric Generation - Natural Gas | Boiler | Unit 3 Boiler | Natural Gas | Babcok & Wilcox | 1970-05-28 | 9951 | 505 | Centrifugal Collector | Uncontrolled | OG&E Electric Services | Method 7E - NOx - Instrumental with NOx or NO System Calibration | CAI 600 HCLD | Non-portable/fixed - chemiluminescent | No | 2015-03-23 | 38 | 282 | Routine | 377624.62 | SCFM | 20 | Source | ppm |  | 82.14 | 85.73 |  | 0.041876 | OK DEQ - AQD | Anne Smith | 405-702-4191 | Anne.Smith@deq.ok.gov | Record Complete | Capaticty: MW
Seminole Generating Station | 1210 | OK | Seminole | 40133 | 6 | Electric Generating Plant | ODEQ | 2015-1986 | 10100601 - Fuel Comb - Electric Generation - Natural Gas | Boiler | Unit 3 Boiler | Natural Gas | Babcok & Wilcox | 1970-05-28 | 9951 | 505 | Centrifugal Collector | Uncontrolled | OG&E Electric Services | Method 7E - NOx - Instrumental with NOx or NO System Calibration | CAI 600 HCLD | Non-portable/fixed - chemiluminescent | No | 2015-03-23 | 38 | 282 | Routine | 377624.62 | SCFM | 20 | Source | ppm |  | 81.65 | 85.94 |  | 0.049919 | OK DEQ - AQD | Anne Smith | 405-702-4191 | Anne.Smith@deq.ok.gov | Record Complete | Capaticty: MW
Seminole Generating Station | 1210 | OK | Seminole | 40133 | 6 | Electric Generating Plant | ODEQ | 2015-1986 | 10100601 - Fuel Comb - Electric Generation - Natural Gas | Boiler | Unit 3 Boiler | Natural Gas | Babcock & Wilcox | 1970-05-28 | 9951 | 505 | Centrifugal Collector | Uncontrolled | OG&E Electric Services | Method 7E - NOx - Instrumental with NOx or NO System Calibration | CAI 600 HCLD | Non-portable/fixed - chemiluminescent | No | 2015-03-23 | 38 | 282 | Routine | 377624.62 | SCFM | 20 | Source | ppm |  | 81.73 | 85.97 |  | 0.04932 | OK DEQ - AQD | Anne Smith | 405-702-4191 | Anne.Smith@deq.ok.gov | Record Complete | Capaticty: MW
Seminole Generating Station | 1210 | OK | Seminole | 40133 | 6 | Electric Generating Plant | ODEQ | 2015-1986 | 10100601 - Fuel Comb - Electric Generation - Natural Gas | Boiler | Unit 3 Boiler | Natural Gas | Babcok & Wilcox | 1970-05-28 | 9951 | 505 | Centrifugal Collector | Uncontrolled | OG&E Electric Services | Method 7E - NOx - Instrumental with NOx or NO System Calibration | CAI 600 HCLD | Non-portable/fixed - chemiluminescent | No | 2015-03-23 | 38 | 282 | Routine | 377624.62 | SCFM | 20 | Source | ppm |  | 82.16 | 86.02 |  | 0.044873 | OK DEQ - AQD | Anne Smith | 405-702-4191 | Anne.Smith@deq.ok.gov | Record Complete | Capaticty: MW
Seminole Generating Station | 1210 | OK | Seminole | 40133 | 6 | Electric Generating Plant | ODEQ | 2015-1986 | 10100601 - Fuel Comb - Electric Generation - Natural Gas | Boiler | Unit 3 Boiler | Natural Gas | Babcock & Wilcox | 1970-05-28 | 9951 | 505 | Centrifugal Collector | Uncontrolled | OG&E Electric Services | Method 7E - NOx - Instrumental with NOx or NO System Calibration | CAI 600 HCLD | Non-portable/fixed - chemiluminescent | No | 2015-03-23 | 38 | 282 | Routine | 377624.62 | SCFM | 20 | Source | ppm |  | 82.24 | 86.02 |  | 0.043943 | OK DEQ - AQD | Anne Smith | 405-702-4191 | Anne.Smith@deq.ok.gov | Record Complete | Capaticty: MW
Seminole Generating Station | 1210 | OK | Seminole | 40133 | 6 | Electric Generating Plant | ODEQ | 2015-1986 | 10100601 - Fuel Comb - Electric Generation - Natural Gas | Boiler | Unit 3 Boiler | Natural Gas | Babcock & Wilcox | 1970-05-28 | 9951 | 505 | Centrifugal Collector | Uncontrolled | OG&E Electric Services | Method 7E - NOx - Instrumental with NOx or NO System Calibration | CAI 600 HCLD | Non-portable/fixed - chemiluminescent | No | 2015-03-23 | 38 | 282 | Routine | 377624.62 | SCFM | 20 | Source | ppm |  | 82.06 | 86.14 |  | 0.047365 | OK DEQ - AQD | Anne Smith | 405-702-4191 | Anne.Smith@deq.ok.gov | Record Complete | Capaticty: MW
Seminole Generating Station | 1210 | OK | Seminole | 40133 | 6 | Electric Generating Plant | ODEQ | 2015-1986 | 10100601 - Fuel Comb - Electric Generation - Natural Gas | Boiler | Unit 3 Boiler | Natural Gas | Babcok & Wilcox | 1970-05-28 | 9951 | 505 | Centrifugal Collector | Uncontrolled | OG&E Electric Services | Method 7E - NOx - Instrumental with NOx or NO System Calibration | CAI 600 HCLD | Non-portable/fixed - chemiluminescent | No | 2015-03-23 | 38 | 282 | Routine | 377624.62 | SCFM | 20 | Source | ppm |  | 82.3 | 86.2 |  | 0.045244 | OK DEQ - AQD | Anne Smith | 405-702-4191 | Anne.Smith@deq.ok.gov | Record Complete | Capaticty: MW
Seminole Generating Station | 1210 | OK | Seminole | 40133 | 6 | Electric Generating Plant | ODEQ | 2015-1986 | 10100601 - Fuel Comb - Electric Generation - Natural Gas | Boiler | Unit 3 Boiler | Natural Gas | Babcock & Wilcox | 1970-05-28 | 9951 | 505 | Centrifugal Collector | Uncontrolled | OG&E Electric Services | Method 7E - NOx - Instrumental with NOx or NO System Calibration | CAI 600 HCLD | Non-portable/fixed - chemiluminescent | No | 2015-03-23 | 38 | 282 | Routine | 377624.62 | SCFM | 20 | Source | ppm |  | 82.4 | 86.24 |  | 0.044527 | OK DEQ - AQD | Anne Smith | 405-702-4191 | Anne.Smith@deq.ok.gov | Record Complete | Capaticty: MW
Seminole Generating Station | 1210 | OK | Seminole | 40133 | 6 | Electric Generating Plant | ODEQ | 2015-1986 | 10100601 - Fuel Comb - Electric Generation - Natural Gas | Boiler | Unit 3 Boiler | Natural Gas | Babcock & Wilcox | 1970-05-28 | 9951 | 505 | Centrifugal Collector | Uncontrolled | OG&E Electric Services | Method 7E - NOx - Instrumental with NOx or NO System Calibration | CAI 600 HCLD | Non-portable/fixed - chemiluminescent | No | 2015-03-23 | 38 | 282 | Routine | 377624.62 | SCFM | 20 | Source | ppm |  | 82.46 | 86.52 |  | 0.046926 | OK DEQ - AQD | Anne Smith | 405-702-4191 | Anne.Smith@deq.ok.gov | Record Complete | Capaticty: MW
Seminole Generating Station | 1210 | OK | Seminole | 40133 | 6 | Electric Generating Plant | ODEQ | 2015-1986 | 10100601 - Fuel Comb - Electric Generation - Natural Gas | Boiler | Unit 2 Boiler | Natural Gas | Babcock & Wilcox | 1968 | 9950 | 515 | Uncontrolled | Uncontrolled | OG&E Electric Services | Method 7E - NOx - Instrumental with NOx or NO System Calibration | CAI 600 HCLD | Non-portable/fixed - chemiluminescent | No | 2015-03-25 | 39 | 247 | Routine | 184109.25 | SCFM | 20 | Source | ppm |  | 55.44 | 57.74 |  | 0.039834 | OK DEQ - AQD | Anne Smith | 405-702-4191 | Anne.Smith@deq.ok.gov | Record Complete | Capaticty: MW
Seminole Generating Station | 1210 | OK | Seminole | 40133 | 6 | Electric Generating Plant | ODEQ | 2015-1986 | 10100601 - Fuel Comb - Electric Generation - Natural Gas | Boiler | Unit 2 Boiler | Natural Gas | Babcok & Wilcox | 1968 | 9950 | 515 | Uncontrolled | Uncontrolled | OG&E Electric Services | Method 7E - NOx - Instrumental with NOx or NO System Calibration | CAI 600 HCLD | Non-portable/fixed - chemiluminescent | No | 2015-03-25 | 39 | 247 | Routine | 184109.25 | SCFM | 20 | Source | ppm |  | 55.78 | 57.84 |  | 0.035615 | OK DEQ - AQD | Anne Smith | 405-702-4191 | Anne.Smith@deq.ok.gov | Record Complete | Capaticty: MW
Seminole Generating Station | 1210 | OK | Seminole | 40133 | 6 | Electric Generating Plant | ODEQ | 2015-1986 | 10100601 - Fuel Comb - Electric Generation - Natural Gas | Boiler | Unit 2 Boiler | Natural Gas | Babcock & Wilcox | 1968 | 9950 | 515 | Uncontrolled | Uncontrolled | OG&E Electric Services | Method 7E - NOx - Instrumental with NOx or NO System Calibration | CAI 600 HCLD | Non-portable/fixed - chemiluminescent | No | 2015-03-25 | 39 | 247 | Routine | 184109.25 | SCFM | 20 | Source | ppm |  | 55.88 | 58.23 |  | 0.040357 | OK DEQ - AQD | Anne Smith | 405-702-4191 | Anne.Smith@deq.ok.gov | Record Complete | Capaticty: MW
Seminole Generating Station | 1210 | OK | Seminole | 40133 | 6 | Electric Generating Plant | ODEQ | 2015-1986 | 10100601 - Fuel Comb - Electric Generation - Natural Gas | Boiler | Unit 2 Boiler | Natural Gas | Babcock & Wilcox | 1968 | 9950 | 515 | Uncontrolled | Uncontrolled | OG&E Electric Services | Method 7E - NOx - Instrumental with NOx or NO System Calibration | CAI 600 HCLD | Non-portable/fixed - chemiluminescent | No | 2015-03-25 | 39 | 247 | Routine | 184109.25 | SCFM | 20 | Source | ppm |  | 55.83 | 58.41 |  | 0.044171 | OK DEQ - AQD | Anne Smith | 405-702-4191 | Anne.Smith@deq.ok.gov | Record Complete | Capaticty: MW
Seminole Generating Station | 1210 | OK | Seminole | 40133 | 6 | Electric Generating Plant | ODEQ | 2015-1986 | 10100601 - Fuel Comb - Electric Generation - Natural Gas | Boiler | Unit 2 Boiler | Natural Gas | Babcok & Wilcox | 1968 | 9950 | 515 | Uncontrolled | Uncontrolled | OG&E Electric Services | Method 7E - NOx - Instrumental with NOx or NO System Calibration | CAI 600 HCLD | Non-portable/fixed - chemiluminescent | No | 2015-03-25 | 39 | 247 | Routine | 184109.25 | SCFM | 20 | Source | ppm |  | 55.7 | 58.51 |  | 0.048026 | OK DEQ - AQD | Anne Smith | 405-702-4191 | Anne.Smith@deq.ok.gov | Record Complete | Capaticty: MW
Seminole Generating Station | 1210 | OK | Seminole | 40133 | 6 | Electric Generating Plant | ODEQ | 2015-1986 | 10100601 - Fuel Comb - Electric Generation - Natural Gas | Boiler | Unit 2 Boiler | Natural Gas | Babcok & Wilcox | 1968 | 9950 | 515 | Uncontrolled | Uncontrolled | OG&E Electric Services | Method 7E - NOx - Instrumental with NOx or NO System Calibration | CAI 600 HCLD | Non-portable/fixed - chemiluminescent | No | 2015-03-25 | 39 | 247 | Routine | 184109.25 | SCFM | 20 | Source | ppm |  | 55.81 | 58.61 |  | 0.047773 | OK DEQ - AQD | Anne Smith | 405-702-4191 | Anne.Smith@deq.ok.gov | Record Complete | Capaticty: MW
Seminole Generating Station | 1210 | OK | Seminole | 40133 | 6 | Electric Generating Plant | ODEQ | 2015-1986 | 10100601 - Fuel Comb - Electric Generation - Natural Gas | Boiler | Unit 2 Boiler | Natural Gas | Babcock & Wilcox | 1968 | 9950 | 515 | Uncontrolled | Uncontrolled | OG&E Electric Services | Method 7E - NOx - Instrumental with NOx or NO System Calibration | CAI 600 HCLD | Non-portable/fixed - chemiluminescent | No | 2015-03-25 | 39 | 247 | Routine | 184109.25 | SCFM | 20 | Source | ppm |  | 56.18 | 58.64 |  | 0.041951 | OK DEQ - AQD | Anne Smith | 405-702-4191 | Anne.Smith@deq.ok.gov | Record Complete | Capaticty: MW
Seminole Generating Station | 1210 | OK | Seminole | 40133 | 6 | Electric Generating Plant | ODEQ | 2015-1986 | 10100601 - Fuel Comb - Electric Generation - Natural Gas | Boiler | Unit 2 Boiler | Natural Gas | Babcok & Wilcox | 1968 | 9950 | 515 | Uncontrolled | Uncontrolled | OG&E Electric Services | Method 7E - NOx - Instrumental with NOx or NO System Calibration | CAI 600 HCLD | Non-portable/fixed - chemiluminescent | No | 2015-03-25 | 39 | 247 | Routine | 184109.25 | SCFM | 20 | Source | ppm |  | 56.5 | 58.7 |  | 0.037479 | OK DEQ - AQD | Anne Smith | 405-702-4191 | Anne.Smith@deq.ok.gov | Record Complete | Capaticty: MW
Seminole Generating Station | 1210 | OK | Seminole | 40133 | 6 | Electric Generating Plant | ODEQ | 2015-1986 | 10100601 - Fuel Comb - Electric Generation - Natural Gas | Boiler | Unit 2 Boiler | Natural Gas | Babcock & Wilcox | 1968 | 9950 | 515 | Uncontrolled | Uncontrolled | OG&E Electric Services | Method 7E - NOx - Instrumental with NOx or NO System Calibration | CAI 600 HCLD | Non-portable/fixed - chemiluminescent | No | 2015-03-25 | 39 | 247 | Routine | 184109.25 | SCFM | 20 | Source | ppm |  | 56.22 | 58.92 |  | 0.045825 | OK DEQ - AQD | Anne Smith | 405-702-4191 | Anne.Smith@deq.ok.gov | Record Complete | Capaticty: MW
Seminole Generating Station | 1210 | OK | Seminole | 40133 | 6 | Electric Generating Plant | ODEQ | 2015-1986 | 10100601 - Fuel Comb - Electric Generation - Natural Gas | Boiler | Unit 2 Boiler | Natural Gas | Babcok & Wilcox | 1968 | 9950 | 515 | Uncontrolled | Uncontrolled | OG&E Electric Services | Method 7E - NOx - Instrumental with NOx or NO System Calibration | CAI 600 HCLD | Non-portable/fixed - chemiluminescent | No | 2015-03-25 | 39 | 247 | Routine | 184109.25 | SCFM | 20 | Source | ppm |  | 56.51 | 59.14 |  | 0.044471 | OK DEQ - AQD | Anne Smith | 405-702-4191 | Anne.Smith@deq.ok.gov | Record Complete | Capaticty: MW
Smith | 1724 | OK | Grant | 40053 | 6 | Booster Station | ODEQ | 2003-132 | 20200253 - Fuel Comb - Industrial Boilers, ICEs - Natural Gas | Reciprocating IC Engine | 4SRB RICE | Natural Gas | Waukesha L7042 GU | 1984 | C-1 | 810 | Uncontrolled | Uncontrolled | Atlas Pipeline | Other - specify in comments | Enerac 3000 | Portable tabletop - electrochemical | No | 2010-02-12 | 71 | 1030 | Routine | 2700 | ACFM | 10 min | Source | ppm | 0 | 2752.17 | 2752.2 | 0.33 | 0 | OK DEQ - AQD | Ryan Buntyn | 405-702-4204 | Ryan.Buntyn@deq.ok.gov | Record Complete | Test Method - ASTM 6522-00
Smith | 1724 | OK | Grant | 40053 | 6 | Booster Station | ODEQ | 2003-132 | 20200253 - Fuel Comb - Industrial Boilers, ICEs - Natural Gas | Reciprocating IC Engine | 4SRB RICE | Natural Gas | Waukesha L7042 GU | 1984 | C-1 | 810 | Uncontrolled | Uncontrolled | Atlas Pipeline | Other - specify in comments | Enerac 3000 | Portable tabletop - electrochemical | No | 2010-02-12 | 71 | 1030 | Routine | 2700 | ACFM | 10 min | Source | ppm | 1.21 | 2781.2 | 2783 | 0.39 | 0.00043487 | OK DEQ - AQD | Ryan Buntyn | 405-702-4204 | Ryan.Buntyn@deq.ok.gov | Record Complete | Test Method - ASTM 6522-00
Smith | 1724 | OK | Grant | 40053 | 6 | Booster Station | ODEQ | 2003-132 | 20200253 - Fuel Comb - Industrial Boilers, ICEs - Natural Gas | Reciprocating IC Engine | 4SRB RICE | Natural Gas | Waukesha L7042 GU | 1984 | C-1 | 810 | Uncontrolled | Uncontrolled | Atlas Pipeline | Other - specify in comments | Enerac 3000 | Portable tabletop - electrochemical | No | 2010-02-12 | 71 | 1030 | Routine | 2700 | ACFM | 10 min | Source | ppm | 2.67 | 2829 | 2831.7 | 0.4 | 0.00094291 | OK DEQ - AQD | Ryan Buntyn | 405-702-4204 | Ryan.Buntyn@deq.ok.gov | Record Complete | Test Method - ASTM 6522-00
Smith Booster | 1724 | OK | Grant | 40053 | 6 | Compressor Station | ODEQ | 2003-132 | 20200253 - Fuel Comb - Industrial Boilers, ICEs - Natural Gas | Reciprocating IC Engine | 4SRB RICE | Natural Gas | Waukesha L7042GSI | 1967 | C-1 | 810 | Uncontrolled | Uncontrolled | Atlas | Other - specify in comments | Enerac 3000 | Portable tabletop - electrochemical | No | 2010-05-05 | 69 | 1030 | Routine | 35568 | SCFH | 10 min | source | ppm | 0 | 2734.06 | 2734.06 | 0.4 | 0 | OK DEQ - AQD | Amalia Talty | 405-702-4208 | amalia.talty@deq.ok.gov | Record Complete
Smith Booster | 1724 | OK | Grant | 40053 | 6 | Compressor Station | ODEQ | 2003-132 | 20200253 - Fuel Comb - Industrial Boilers, ICEs - Natural Gas | Reciprocating IC Engine | 4SRB RICE | Natural Gas | Waukesha L7042GSI | 1967 | C-1 | 810 | Uncontrolled | Uncontrolled | Atlas | Other - specify in comments | Enerac 3000 | Portable tabletop - electrochemical | No | 2010-05-05 | 69 | 1030 | Routine | 35568 | SCFH | 10 min | source | ppm | 0 | 2797.24 | 2797.24 | 0.43 | 0 | OK DEQ - AQD | Amalia Talty | 405-702-4208 | amalia.talty@deq.ok.gov | Record Complete
Smith Booster | 1724 | OK | Grant | 40053 | 6 | Compressor Station | ODEQ | 2003-132 | 20200253 - Fuel Comb - Industrial Boilers, ICEs - Natural Gas | Reciprocating IC Engine | 4SRB RICE | Natural Gas | Waukesha L7042GSI | 1967 | C-1 | 810 | Uncontrolled | Uncontrolled | Atlas | Other - specify in comments | Enerac 3000 | Portable tabletop - electrochemical | No | 2010-05-05 | 69 | 1030 | Routine | 35568 | SCFH | 10 min | source | ppm | 0 | 2806.78 | 2806.78 | 0.42 | 0 | OK DEQ - AQD | Amalia Talty | 405-702-4208 | amalia.talty@deq.ok.gov | Record Complete
Smith Booster | 1724 | OK | Grant | 40053 | 6 | Compressor Station | ODEQ | 2003-132 | 20200253 - Fuel Comb - Industrial Boilers, ICEs - Natural Gas | Reciprocating IC Engine | 4SRB RICE | Natural Gas | Waukesha L7042GSI | 1967 | C-1 | 810 | Uncontrolled | Uncontrolled | Atlas | Other - specify in comments | Enerac 3000 | Portable tabletop - electrochemical | No | 2010-07-23 | 73 | 1030 | Routine | 39479 | SCFH | 10 min | source | ppm | 177.07 | 2480.48 | 2657.55 | 0 | 0.066629 | OK DEQ - AQD | Amalia Talty | 405-702-4208 | amalia.talty@deq.ok.gov | Record Complete
Smith Booster | 1724 | OK | Grant | 40053 | 6 | Compressor Station | ODEQ | 2003-132 | 20200253 - Fuel Comb - Industrial Boilers, ICEs - Natural Gas | Reciprocating IC Engine | 4SRB RICE | Natural Gas | Waukesha L7042GSI | 1967 | C-1 | 810 | Uncontrolled | Uncontrolled | Atlas | Other - specify in comments | Enerac 3000 | Portable tabletop - electrochemical | No | 2010-07-23 | 73 | 1030 | Routine | 39479 | SCFH | 10 min | source | ppm | 182.11 | 2503.79 | 2685.9 | 0 | 0.067802 | OK DEQ - AQD | Amalia Talty | 405-702-4208 | amalia.talty@deq.ok.gov | Record Complete
Smith Booster | 1724 | OK | Grant | 40053 | 6 | Compressor Station | ODEQ | 2003-132 | 20200253 - Fuel Comb - Industrial Boilers, ICEs - Natural Gas | Reciprocating IC Engine | 4SRB RICE | Natural Gas | Waukesha L7042GSI | 1967 | C-1 | 810 | Uncontrolled | Uncontrolled | Atlas | Other - specify in comments | Enerac 3000 | Portable tabletop - electrochemical | No | 2010-07-23 | 73 | 1030 | Routine | 39479 | SCFH | 10 min | source | ppm | 153.4 | 2614.74 | 2768.14 | 0 | 0.055416 | OK DEQ - AQD | Amalia Talty | 405-702-4208 | amalia.talty@deq.ok.gov | Record Complete
Smith Booster | 1724 | OK | Grant | 40053 | 6 | Compressor Station | ODEQ | 2003-132 | 20200253 - Fuel Comb - Industrial Boilers, ICEs - Natural Gas | Reciprocating IC Engine | 4SRB RICE | Natural Gas | Waukesha L7042GSI | 1967 | C-1 | 810 | Uncontrolled | Uncontrolled | Atlas | Other - specify in comments | Enerac 3000 | Portable tabletop - electrochemical | No | 2010-10-06 | 71 | 1030 | Routine | 33940 | SCFH | 10 min | source | ppm | 147.94 | 2579 | 2726.94 | 0.03 | 0.054251 | OK DEQ - AQD | Amalia Talty | 405-702-4208 | amalia.talty@deq.ok.gov | Record Complete
Smith Booster | 1724 | OK | Grant | 40053 | 6 | Compressor Station | ODEQ | 2003-132 | 20200253 - Fuel Comb - Industrial Boilers, ICEs - Natural Gas | Reciprocating IC Engine | 4SRB RICE | Natural Gas | Waukesha L7042GSI | 1967 | C-1 | 810 | Uncontrolled | Uncontrolled | Atlas | Other - specify in comments | Enerac 3000 | Portable tabletop - electrochemical | No | 2010-10-06 | 71 | 1030 | Routine | 33940 | SCFH | 10 min | source | ppm | 119.41 | 2667.54 | 2786.95 | 0.3 | 0.042846 | OK DEQ - AQD | Amalia Talty | 405-702-4208 | amalia.talty@deq.ok.gov | Record Complete
Smith Booster | 1724 | OK | Grant | 40053 | 6 | Compressor Station | ODEQ | 2003-132 | 20200253 - Fuel Comb - Industrial Boilers, ICEs - Natural Gas | Reciprocating IC Engine | 4SRB RICE | Natural Gas | Waukesha L7042GSI | 1967 | C-1 | 810 | Uncontrolled | Uncontrolled | Atlas | Other - specify in comments | Enerac 3000 | Portable tabletop - electrochemical | No | 2010-10-06 | 71 | 1030 | Routine | 33940 | SCFH | 10 min | source | ppm | 173.61 | 2641.75 | 2815.36 | 0.03 | 0.061665 | OK DEQ - AQD | Amalia Talty | 405-702-4208 | amalia.talty@deq.ok.gov | Record Complete
Smith Booster | 1724 | OK | Grant | 40053 | 6 | Compressor Station | ODEQ | 2003-132 | 20200253 - Fuel Comb - Industrial Boilers, ICEs - Natural Gas | Reciprocating IC Engine | 4SRB RICE | Natural Gas | Waukesha L7042GSI | 1967 | C-2 | 810 | Catalytic Converter | Uncontrolled | Atlas | Other - specify in comments | Tesco 350-XL | Portable tabletop - electrochemical | No | 2010-12-29 | 70 | 1030 | Routine | 38174 | SCFH | 10 min | source | ppm | 0 | 8 | 8 | 0 | 0 | OK DEQ - AQD | Amalia Talty | 405-702-4208 | amalia.talty@deq.ok.gov | Record Complete
Smith Booster | 1724 | OK | Grant | 40053 | 6 | Compressor Station | ODEQ | 2003-132 | 20200253 - Fuel Comb - Industrial Boilers, ICEs - Natural Gas | Reciprocating IC Engine | 4SRB RICE | Natural Gas | Waukesha L7042GSI | 1967 | C-2 | 810 | Catalytic Converter | Uncontrolled | Atlas | Other - specify in comments | Tesco 350-XL | Portable tabletop - electrochemical | No | 2010-12-29 | 70 | 1030 | Routine | 38174 | SCFH | 10 min | source | ppm | 0.5 | 9 | 9.5 | 0 | 0.052632 | OK DEQ - AQD | Amalia Talty | 405-702-4208 | amalia.talty@deq.ok.gov | Record Complete
Smith Booster | 1724 | OK | Grant | 40053 | 6 | Compressor Station | ODEQ | 2003-132 | 20200253 - Fuel Comb - Industrial Boilers, ICEs - Natural Gas | Reciprocating IC Engine | 4SRB RICE | Natural Gas | Waukesha L7042GSI | 1967 | C-2 | 810 | Catalytic Converter | Uncontrolled | Atlas | Other - specify in comments | Tesco 350-XL | Portable tabletop - electrochemical | No | 2010-12-29 | 70 | 1030 | Routine | 38174 | SCFH | 10 min | source | ppm | 0 | 10 | 10 | 0 | 0 | OK DEQ - AQD | Amalia Talty | 405-702-4208 | amalia.talty@deq.ok.gov | Record Complete
Sooner Generating Station | 1211 | OK | Noble | 40103 | 6 | Electric Generating Plant | ODEQ | 2016-0552 | 10100226 - Fuel Comb - Electric Generation - Coal | Boiler | Unit 1 Boiler | Bituminous and Subbituminous Coal | Combustion Engineering | 1974-04-15 | 9953 | 550 | Electrostatic Precipitator | Uncontrolled | OG&E Electric Services | Method 7E - NOx - Instrumental with NOx or NO System Calibration | CAI 600 HCLD | Non-portable/fixed - chemiluminescent | No | 2014-08-20 | 99 | 264 | Routine | 1388730 | SCFM | 20 | Source | ppm |  | 72.54 | 78.89 | 5.88 | 0.080492 | OK DEQ - AQD | Anne Smith | 405-702-4191 | Anne.Smith@deq.ok.gov | Record Complete | Capaticty: MW
Sooner Generating Station | 1211 | OK | Noble | 40103 | 6 | Electric Generating Plant | ODEQ | 2016-0552 | 10100226 - Fuel Comb - Electric Generation - Coal | Boiler | Unit 1 Boiler | Bituminous and Subbituminous Coal | Combustion Engineering | 1974-04-15 | 9953 | 550 | Electrostatic Precipitator | Uncontrolled | OG&E Electric Services | Method 7E - NOx - Instrumental with NOx or NO System Calibration | CAI 600 HCLD | Non-portable/fixed - chemiluminescent | No | 2014-08-20 | 99 | 264 | Routine | 1402416.667 | SCFM | 20 | Source | ppm |  | 71.16 | 79.58 | 5.91 | 0.10581 | OK DEQ - AQD | Anne Smith | 405-702-4191 | Anne.Smith@deq.ok.gov | Record Complete | Capaticty: MW
Sooner Generating Station | 1211 | OK | Noble | 40103 | 6 | Electric Generating Plant | ODEQ | 2016-0552 | 10100226 - Fuel Comb - Electric Generation - Coal | Boiler | Unit 1 Boiler | Bituminous and Subbituminous Coal | Combustion Engineering | 1974-04-15 | 9953 | 550 | Electrostatic Precipitator | Uncontrolled | OG&E Electric Services | Method 7E - NOx - Instrumental with NOx or NO System Calibration | CAI 600 HCLD | Non-portable/fixed - chemiluminescent | No | 2014-08-20 | 99 | 264 | Routine | 1397253.333 | SCFM | 20 | Source | ppm |  | 71.63 | 79.88 | 5.85 | 0.10328 | OK DEQ - AQD | Anne Smith | 405-702-4191 | Anne.Smith@deq.ok.gov | Record Complete | Capaticty: MW
Sooner Generating Station | 1211 | OK | Noble | 40103 | 6 | Electric Generating Plant | ODEQ | 2016-0552 | 10100226 - Fuel Comb - Electric Generation - Coal | Boiler | Unit 1 Boiler | Bituminous and Subbituminous Coal | Combustion Engineering | 1974-04-15 | 9953 | 550 | Electrostatic Precipitator | Uncontrolled | OG&E Electric Services | Method 7E - NOx - Instrumental with NOx or NO System Calibration | CAI 600 HCLD | Non-portable/fixed - chemiluminescent | No | 2014-08-20 | 99 | 264 | Routine | 1388378.33 | SCFM | 20 | Source | ppm |  | 72.89 | 80.03 | 5.9 | 0.089217 | OK DEQ - AQD | Anne Smith | 405-702-4191 | Anne.Smith@deq.ok.gov | Record Complete | Capaticty: MW
Sooner Generating Station | 1211 | OK | Noble | 40103 | 6 | Electric Generating Plant | ODEQ | 2016-0552 | 10100226 - Fuel Comb - Electric Generation - Coal | Boiler | Unit 1 Boiler | Bituminous and Subbituminous Coal | Combustion Engineering | 1974-04-15 | 9953 | 550 | Electrostatic Precipitator | Uncontrolled | OG&E Electric Services | Method 7E - NOx - Instrumental with NOx or NO System Calibration | CAI 600 HCLD | Non-portable/fixed - chemiluminescent | No | 2014-08-20 | 99 | 264 | Routine | 1387768.333 | SCFM | 20 | Source | ppm |  | 73.88 | 80.4 | 5.92 | 0.081095 | OK DEQ - AQD | Anne Smith | 405-702-4191 | Anne.Smith@deq.ok.gov | Record Complete | Capaticty: MW
Sooner Generating Station | 1211 | OK | Noble | 40103 | 6 | Electric Generating Plant | ODEQ | 2016-0552 | 10100226 - Fuel Comb - Electric Generation - Coal | Boiler | Unit 1 Boiler | Bituminous and Subbituminous Coal | Combustion Engineering | 1974-04-15 | 9953 | 550 | Electrostatic Precipitator | Uncontrolled | OG&E Electric Services | Method 7E - NOx - Instrumental with NOx or NO System Calibration | CAI 600 HCLD | Non-portable/fixed - chemiluminescent | No | 2014-08-20 | 99 | 264 | Routine | 1397538.333 | SCFM | 20 | Source | ppm |  | 71.97 | 80.72 | 5.91 | 0.1084 | OK DEQ - AQD | Anne Smith | 405-702-4191 | Anne.Smith@deq.ok.gov | Record Complete | Capaticty: MW
Sooner Generating Station | 1211 | OK | Noble | 40103 | 6 | Electric Generating Plant | ODEQ | 2016-0552 | 10100226 - Fuel Comb - Electric Generation - Coal | Boiler | Unit 1 Boiler | Bituminous and Subbituminous Coal | Combustion Engineering | 1974-04-15 | 9953 | 550 | Electrostatic Precipitator | Uncontrolled | OG&E Electric Services | Method 7E - NOx - Instrumental with NOx or NO System Calibration | CAI 600 HCLD | Non-portable/fixed - chemiluminescent | No | 2014-08-20 | 99 | 264 | Routine | 1404436.667 | SCFM | 20 | Source | ppm |  | 72.01 | 80.76 | 5.93 | 0.10835 | OK DEQ - AQD | Anne Smith | 405-702-4191 | Anne.Smith@deq.ok.gov | Record Complete | Capaticty: MW
Sooner Generating Station | 1211 | OK | Noble | 40103 | 6 | Electric Generating Plant | ODEQ | 2016-0552 | 10100226 - Fuel Comb - Electric Generation - Coal | Boiler | Unit 1 Boiler | Bituminous and Subbituminous Coal | Combustion Engineering | 1974-04-15 | 9953 | 550 | Electrostatic Precipitator | Uncontrolled | OG&E Electric Services | Method 7E - NOx - Instrumental with NOx or NO System Calibration | CAI 600 HCLD | Non-portable/fixed - chemiluminescent | No | 2014-08-20 | 99 | 264 | Routine | 1397700 | SCFM | 20 | Source | ppm |  | 72.49 | 80.89 | 5.93 | 0.10384 | OK DEQ - AQD | Anne Smith | 405-702-4191 | Anne.Smith@deq.ok.gov | Record Complete | Capaticty: MW
Sooner Generating Station | 1211 | OK | Noble | 40103 | 6 | Electric Generating Plant | ODEQ | 2016-0552 | 10100226 - Fuel Comb - Electric Generation - Coal | Boiler | Unit 1 Boiler | Bituminous and Subbituminous Coal | Combustion Engineering | 1974-04-15 | 9953 | 550 | Electrostatic Precipitator | Uncontrolled | OG&E Electric Services | Method 7E - NOx - Instrumental with NOx or NO System Calibration | CAI 600 HCLD | Non-portable/fixed - chemiluminescent | No | 2014-08-20 | 99 | 264 | Routine | 1389985 | SCFM | 20 | Source | ppm |  | 73.92 | 80.95 | 5.91 | 0.086844 | OK DEQ - AQD | Anne Smith | 405-702-4191 | Anne.Smith@deq.ok.gov | Record Complete | Capaticty: MW
Sooner Generating Station | 1211 | OK | Noble | 40103 | 6 | Electric Generating Plant | ODEQ | 2016-0552 | 10100226 - Fuel Comb - Electric Generation - Coal | Boiler | Unit 1 Boiler | Bituminous and Subbituminous Coal | Combustion Engineering | 1974-04-15 | 9953 | 550 | Electrostatic Precipitator | Uncontrolled | OG&E Electric Services | Method 7E - NOx - Instrumental with NOx or NO System Calibration | CAI 600 HCLD | Non-portable/fixed - chemiluminescent | No | 2014-08-20 | 99 | 264 | Routine | 1394415 | SCFM | 20 | Source | ppm |  | 73.5 | 81.94 | 5.91 | 0.103 | OK DEQ - AQD | Anne Smith | 405-702-4191 | Anne.Smith@deq.ok.gov | Record Complete | Capaticty: MW
Sooner Generating Station | 1211 | OK | Noble | 40103 | 6 | Electric Generating Plant | ODEQ | 2016-0552 | 10100226 - Fuel Comb - Electric Generation - Coal | Boiler | Unit 2 Boiler | Bituminous and Subbituminous Coal | Combustion Engineering | 1974-04-15 | 9954 | 550 | Electrostatic Precipitator | Uncontrolled | OG&E Electric Services | Method 7E - NOx - Instrumental with NOx or NO System Calibration | CAI 600 HCLD | Non-portable/fixed - chemiluminescent | No | 2015-03-03 | 80 | 264 | Routine | 1121500 | SCFM | 20 | Source | ppm |  | 62.1 | 65.41 | 7.6 | 0.050604 | OK DEQ - AQD | Anne Smith | 405-702-4191 | Anne.Smith@deq.ok.gov | Record Complete | Capaticty: MW
Sooner Generating Station | 1211 | OK | Noble | 40103 | 6 | Electric Generating Plant | ODEQ | 2016-0552 | 10100226 - Fuel Comb - Electric Generation - Coal | Boiler | Unit 2 Boiler | Bituminous and Subbituminous Coal | Combustion Engineering | 1974-04-15 | 9954 | 550 | Electrostatic Precipitator | Uncontrolled | OG&E Electric Services | Method 7E - NOx - Instrumental with NOx or NO System Calibration | CAI 600 HCLD | Non-portable/fixed - chemiluminescent | No | 2015-03-03 | 80 | 264 | Routine | 1121506.667 | SCFM | 20 | Source | ppm |  | 61.93 | 65.47 | 7.55 | 0.054071 | OK DEQ - AQD | Anne Smith | 405-702-4191 | Anne.Smith@deq.ok.gov | Record Complete | Capaticty: MW
Sooner Generating Station | 1211 | OK | Noble | 40103 | 6 | Electric Generating Plant | ODEQ | 2016-0552 | 10100226 - Fuel Comb - Electric Generation - Coal | Boiler | Unit 2 Boiler | Bituminous and Subbituminous Coal | Combustion Engineering | 1974-04-15 | 9954 | 550 | Electrostatic Precipitator | Uncontrolled | OG&E Electric Services | Method 7E - NOx - Instrumental with NOx or NO System Calibration | CAI 600 HCLD | Non-portable/fixed - chemiluminescent | No | 2015-03-03 | 80 | 264 | Routine | 1137263.333 | SCFM | 20 | Source | ppm |  | 62.36 | 65.48 | 7.51 | 0.047648 | OK DEQ - AQD | Anne Smith | 405-702-4191 | Anne.Smith@deq.ok.gov | Record Complete | Capaticty: MW
Sooner Generating Station | 1211 | OK | Noble | 40103 | 6 | Electric Generating Plant | ODEQ | 2016-0552 | 10100226 - Fuel Comb - Electric Generation - Coal | Boiler | Unit 2 Boiler | Bituminous and Subbituminous Coal | Combustion Engineering | 1974-04-15 | 9954 | 550 | Electrostatic Precipitator | Uncontrolled | OG&E Electric Services | Method 7E - NOx - Instrumental with NOx or NO System Calibration | CAI 600 HCLD | Non-portable/fixed - chemiluminescent | No | 2015-03-03 | 80 | 264 | Routine | 1118081.667 | SCFM | 20 | Source | ppm |  | 62.05 | 65.73 | 7.52 | 0.055987 | OK DEQ - AQD | Anne Smith | 405-702-4191 | Anne.Smith@deq.ok.gov | Record Complete | Capaticty: MW
Sooner Generating Station | 1211 | OK | Noble | 40103 | 6 | Electric Generating Plant | ODEQ | 2016-0552 | 10100226 - Fuel Comb - Electric Generation - Coal | Boiler | Unit 2 Boiler | Bituminous and Subbituminous Coal | Combustion Engineering | 1974-04-15 | 9954 | 550 | Electrostatic Precipitator | Uncontrolled | OG&E Electric Services | Method 7E - NOx - Instrumental with NOx or NO System Calibration | CAI 600 HCLD | Non-portable/fixed - chemiluminescent | No | 2015-03-03 | 80 | 264 | Routine | 1122128.333 | SCFM | 20 | Source | ppm |  | 62.4 | 65.75 | 7.58 | 0.050951 | OK DEQ - AQD | Anne Smith | 405-702-4191 | Anne.Smith@deq.ok.gov | Record Complete | Capaticty: MW
Sooner Generating Station | 1211 | OK | Noble | 40103 | 6 | Electric Generating Plant | ODEQ | 2016-0552 | 10100226 - Fuel Comb - Electric Generation - Coal | Boiler | Unit 2 Boiler | Bituminous and Subbituminous Coal | Combustion Engineering | 1974-04-15 | 9954 | 550 | Electrostatic Precipitator | Uncontrolled | OG&E Electric Services | Method 7E - NOx - Instrumental with NOx or NO System Calibration | CAI 600 HCLD | Non-portable/fixed - chemiluminescent | No | 2015-03-03 | 80 | 264 | Routine | 1131115 | SCFM | 20 | Source | ppm |  | 62.71 | 66.08 | 7.53 | 0.050999 | OK DEQ - AQD | Anne Smith | 405-702-4191 | Anne.Smith@deq.ok.gov | Record Complete | Capaticty: MW
Sooner Generating Station | 1211 | OK | Noble | 40103 | 6 | Electric Generating Plant | ODEQ | 2016-0552 | 10100226 - Fuel Comb - Electric Generation - Coal | Boiler | Unit 2 Boiler | Bituminous and Subbituminous Coal | Combustion Engineering | 1974-04-15 | 9954 | 550 | Electrostatic Precipitator | Uncontrolled | OG&E Electric Services | Method 7E - NOx - Instrumental with NOx or NO System Calibration | CAI 600 HCLD | Non-portable/fixed - chemiluminescent | No | 2015-03-03 | 80 | 264 | Routine | 1119783.333 | SCFM | 20 | Source | ppm |  | 62.61 | 66.13 | 7.57 | 0.053228 | OK DEQ - AQD | Anne Smith | 405-702-4191 | Anne.Smith@deq.ok.gov | Record Complete | Capaticty: MW
Sooner Generating Station | 1211 | OK | Noble | 40103 | 6 | Electric Generating Plant | ODEQ | 2016-0552 | 10100226 - Fuel Comb - Electric Generation - Coal | Boiler | Unit 2 Boiler | Bituminous and Subbituminous Coal | Combustion Engineering | 1974-04-15 | 9954 | 550 | Electrostatic Precipitator | Uncontrolled | OG&E Electric Services | Method 7E - NOx - Instrumental with NOx or NO System Calibration | CAI 600 HCLD | Non-portable/fixed - chemiluminescent | No | 2015-03-03 | 80 | 264 | Routine | 1121138.333 | SCFM | 20 | Source | ppm |  | 62.81 | 66.36 | 7.55 | 0.053496 | OK DEQ - AQD | Anne Smith | 405-702-4191 | Anne.Smith@deq.ok.gov | Record Complete | Capaticty: MW
Sooner Generating Station | 1211 | OK | Noble | 40103 | 6 | Electric Generating Plant | ODEQ | 2016-0552 | 10100226 - Fuel Comb - Electric Generation - Coal | Boiler | Unit 2 Boiler | Bituminous and Subbituminous Coal | Combustion Engineering | 1974-04-15 | 9954 | 550 | Electrostatic Precipitator | Uncontrolled | OG&E Electric Services | Method 7E - NOx - Instrumental with NOx or NO System Calibration | CAI 600 HCLD | Non-portable/fixed - chemiluminescent | No | 2015-03-03 | 80 | 264 | Routine | 1135066.667 | SCFM | 20 | Source | ppm |  | 63.08 | 66.77 | 7.51 | 0.055264 | OK DEQ - AQD | Anne Smith | 405-702-4191 | Anne.Smith@deq.ok.gov | Record Complete | Capaticty: MW
Sooner Generating Station | 1211 | OK | Noble | 40103 | 6 | Electric Generating Plant | ODEQ | 2016-0552 | 10100226 - Fuel Comb - Electric Generation - Coal | Boiler | Unit 2 Boiler | Bituminous and Subbituminous Coal | Combustion Engineering | 1974-04-15 | 9954 | 550 | Electrostatic Precipitator | Uncontrolled | OG&E Electric Services | Method 7E - NOx - Instrumental with NOx or NO System Calibration | CAI 600 HCLD | Non-portable/fixed - chemiluminescent | No | 2015-03-03 | 80 | 264 | Routine | 1124726.667 | SCFM | 20 | Source | ppm |  | 63.08 | 66.78 | 7.54 | 0.055406 | OK DEQ - AQD | Anne Smith | 405-702-4191 | Anne.Smith@deq.ok.gov | Record Complete | Capaticty: MW
Springer 1-15HD | 8953 | OK | Roger Mills | 40129 | 6 | Gas Plant | ODEQ | 2012-194 | 20200253 - Fuel Comb - Industrial Boilers, ICEs - Natural Gas | Reciprocating IC Engine | 4SRB RICE | Natural Gas | Caterpillar 3304 NA | 1999 | C-1 | 95 | Uncontrolled | Uncontrolled | Kleinfelder | Other - specify in comments | Enerac 3000 | Portable tabletop - electrochemical | No | 2012-03-21 | 82 | 1037 | Routine | 8229 | DSCF/D | 10 min | Source | ppm | 0 | 4920.2 | 4920.2 | 1.7 | 0 | OK DEQ - AQD | Ryan Buntyn | 405-702-4204 | Ryan.Buntyn@deq.ok.gov | Record Complete | Test Method - ASTM 6522-00
Springer 1-15HD | 8953 | OK | Roger Mills | 40129 | 6 | Gas Plant | ODEQ | 2012-194 | 20200253 - Fuel Comb - Industrial Boilers, ICEs - Natural Gas | Reciprocating IC Engine | 4SRB RICE | Natural Gas | Caterpillar 3304 NA | 1999 | C-1 | 95 | Uncontrolled | Uncontrolled | Kleinfelder | Other - specify in comments | Enerac 3000 | Portable tabletop - electrochemical | No | 2012-03-21 | 82 | 1037 | Routine | 8229 | DSCF/D | 10 min | Source | ppm | 0 | 4929.8 | 4929.8 | 1.6 | 0 | OK DEQ - AQD | Ryan Buntyn | 405-702-4204 | Ryan.Buntyn@deq.ok.gov | Record Complete | Test Method - ASTM 6522-00
Springer 1-15HD | 8953 | OK | Roger Mills | 40129 | 6 | Gas Plant | ODEQ | 2012-194 | 20200253 - Fuel Comb - Industrial Boilers, ICEs - Natural Gas | Reciprocating IC Engine | 4SRB RICE | Natural Gas | Caterpillar 3304 NA | 1999 | C-1 | 95 | Uncontrolled | Uncontrolled | Kleinfelder | Other - specify in comments | Enerac 3000 | Portable tabletop - electrochemical | No | 2012-03-21 | 82 | 1037 | Routine | 8229 | DSCF/D | 10 min | Source | ppm | 0 | 5065.5 | 5065.5 | 1.8 | 0 | OK DEQ - AQD | Ryan Buntyn | 405-702-4204 | Ryan.Buntyn@deq.ok.gov | Record Complete | Test Method - ASTM 6522-00
Springer Station | 6710 | OK | Carter | 40019 | 6 | Compressor Station | ODEQ | 2008-386 | 20200254 - Fuel Comb - Industrial Boilers, ICEs - Natural Gas | Reciprocating IC Engine | 4SLB RICE | Natural Gas | Caterpillar G3516 TALE | 2007 | MC2002 | 1340 | Catalytic Oxidizer | Uncontrolled | Midcon | Other - specify in comments | ECOM J2KN | Portable tabletop - electrochemical | yes | 2012-04-04 | 83 | 870 | Routine | 7685 | ACFM | 20 min | Source | ppm | 14.9 | 117.6 | 132.5 | 7.7 | 0.11245 | OK DEQ - AQD | Amalia Talty | 405-702-4208 | amalia.talty@deq.ok.gov | Record Complete | Test Method - ASTM 6522-00
Springer Station | 6710 | OK | Carter | 40019 | 6 | Compressor Station | ODEQ | 2008-386 | 20200254 - Fuel Comb - Industrial Boilers, ICEs - Natural Gas | Reciprocating IC Engine | 4SLB RICE | Natural Gas | Caterpillar G3516 TALE | 2007 | MC2002 | 1340 | Catalytic Oxidizer | Uncontrolled | Midcon | Other - specify in comments | ECOM J2KN | Portable tabletop - electrochemical | yes | 2012-04-04 | 83 | 870 | Routine | 7685 | ACFM | 20 min | Source | ppm | 15.3 | 123.2 | 138.5 | 7.7 | 0.11047 | OK DEQ - AQD | Amalia Talty | 405-702-4208 | amalia.talty@deq.ok.gov | Record Complete | Test Method - ASTM 6522-00
Springer Station | 6710 | OK | Carter | 40019 | 6 | Compressor Station | ODEQ | 2008-386 | 20200254 - Fuel Comb - Industrial Boilers, ICEs - Natural Gas | Reciprocating IC Engine | 4SLB RICE | Natural Gas | Caterpillar G3516 TALE | 2007 | MC2002 | 1340 | Catalytic Oxidizer | Uncontrolled | Midcon | Other - specify in comments | ECOM J2KN | Portable tabletop - electrochemical | yes | 2012-04-04 | 83 | 870 | Routine | 7685 | ACFM | 20 min | Source | ppm | 16.2 | 138.8 | 155.1 | 7.7 | 0.10452 | OK DEQ - AQD | Amalia Talty | 405-702-4208 | amalia.talty@deq.ok.gov | Record Complete | Test Method - ASTM 6522-00
Springer Station | 6710 | OK | Carter | 40019 | 6 | Compressor Station | ODEQ | 2008-386 | 20200254 - Fuel Comb - Industrial Boilers, ICEs - Natural Gas | Reciprocating IC Engine | 4SLB RICE | Natural Gas | Caterpillar G3516 TALE | 2006 | MC1566 | 1340 | Catalytic Oxidizer | Uncontrolled | Midcon | Other - specify in comments | ECOM J2KN | Portable tabletop - electrochemical | yes | 2012-04-04 | 84 | 890 | Routine | 7685 | ACFM | 20 min | Source | ppm | 36.1 | 222.4 | 258.5 | 7.7 | 0.13965 | OK DEQ - AQD | Amalia Talty | 405-702-4208 | amalia.talty@deq.ok.gov | Record Complete | Test Method - ASTM 6522-00
Springer Station | 6710 | OK | Carter | 40019 | 6 | Compressor Station | ODEQ | 2008-386 | 20200254 - Fuel Comb - Industrial Boilers, ICEs - Natural Gas | Reciprocating IC Engine | 4SLB RICE | Natural Gas | Caterpillar G3516 TALE | 2006 | MC1566 | 1340 | Catalytic Oxidizer | Uncontrolled | Midcon | Other - specify in comments | ECOM J2KN | Portable tabletop - electrochemical | yes | 2012-04-04 | 84 | 890 | Routine | 7685 | ACFM | 20 min | Source | ppm | 37.5 | 226.1 | 263.6 | 7.7 | 0.14226 | OK DEQ - AQD | Amalia Talty | 405-702-4208 | amalia.talty@deq.ok.gov | Record Complete | Test Method - ASTM 6522-00
Springer Station | 6710 | OK | Carter | 40019 | 6 | Compressor Station | ODEQ | 2008-386 | 20200254 - Fuel Comb - Industrial Boilers, ICEs - Natural Gas | Reciprocating IC Engine | 4SLB RICE | Natural Gas | Caterpillar G3516 TALE | 2006 | MC1566 | 1340 | Catalytic Oxidizer | Uncontrolled | Midcon | Other - specify in comments | ECOM J2KN | Portable tabletop - electrochemical | yes | 2012-04-04 | 84 | 890 | Routine | 7685 | ACFM | 20 min | Source | ppm | 38.7 | 232.1 | 270.8 | 7.7 | 0.14291 | OK DEQ - AQD | Amalia Talty | 405-702-4208 | amalia.talty@deq.ok.gov | Record Complete | Test Method - ASTM 6522-00
Station 102 | 1055 | OK | Beaver | 40007 | 6 | Compressor Station | ODEQ | 2010-128-TVR2 | 20200252 - Fuel Comb - Industrial Boilers, ICEs - Natural Gas | Reciprocating IC Engine | 2SLB RICE | Natural Gas | Cooper W330-12 | 1995 | C-1 | 5520 hp | Clean Burn | Uncontrolled | NA | Other - specify in comments | Testo | Other - specify in comments | Unknown | 2011-01-11 | 94 | 530 | Routine | 346879 | DSCFH | 15 min | Source | ppm | 22.1 | 67.04 | 89.33 | 15.76 | 0.24792 | OK DEQ - AQD | Joseph Wills | 405-702-4203 | Joseph.Wills@deq.ok.gov | Record Complete | NA - Not Available; Test Method - Not Specified; Analyzer Type - Not Specified
Station 102 | 1055 | OK | Beaver | 40007 | 6 | Compressor Station | ODEQ | 2010-128-TVR2 | 20200252 - Fuel Comb - Industrial Boilers, ICEs - Natural Gas | Reciprocating IC Engine | 2SLB RICE | Natural Gas | Cooper W330-12 | 1995 | C-1 | 5520 hp | Clean Burn | Uncontrolled | NA | Other - specify in comments | Testo | Other - specify in comments | Unknown | 2011-01-11 | 94 | 530 | Routine | 346879 | DSCFH | 15 min | Source | ppm | 22.76 | 71.81 | 94.57 | 15.7 | 0.24067 | OK DEQ - AQD | Joseph Wills | 405-702-4203 | Joseph.Wills@deq.ok.gov | Record Complete | NA - Not Available; Test Method - Not Specified; Analyzer Type - Not Specified
Station 102 | 1055 | OK | Beaver | 40007 | 6 | Compressor Station | ODEQ | 2010-128-TVR2 | 20200252 - Fuel Comb - Industrial Boilers, ICEs - Natural Gas | Reciprocating IC Engine | 2SLB RICE | Natural Gas | Cooper W330-12 | 1995 | C-1 | 5520 hp | Clean Burn | Uncontrolled | NA | Other - specify in comments | Testo | Other - specify in comments | Unknown | 2011-01-11 | 94 | 530 | Routine | 346879 | DSCFH | 15 min | Source | ppm | 22.21 | 74.26 | 96.47 | 15.67 | 0.23023 | OK DEQ - AQD | Joseph Wills | 405-702-4203 | Joseph.Wills@deq.ok.gov | Record Complete | NA - Not Available; Test Method - Not Specified; Analyzer Type - Not Specified
Station 102 | 1055 | OK | Beaver | 40007 | 6 | Compressor Station | ODEQ | 2010-128-TVR2 | 20200252 - Fuel Comb - Industrial Boilers, ICEs - Natural Gas | Reciprocating IC Engine | 2SLB RICE | Natural Gas | Cooper W330-12 | 1995 | C-1 | 5520 hp | Clean Burn | Uncontrolled | NA | Other - specify in comments | Testo | Other - specify in comments | Unknown | 2011-06-02 | 92 | 530 | Routine | 328004 | DSCFH | 15 min | Source | ppm | 27.32 | 151.68 | 179.14 | 15.07 | 0.15263 | OK DEQ - AQD | Joseph Wills | 405-702-4203 | Joseph.Wills@deq.ok.gov | Record Complete | NA - Not Available; Test Method - Not Specified; Analyzer Type - Not Specified
Station 102 | 1055 | OK | Beaver | 40007 | 6 | Compressor Station | ODEQ | 2010-128-TVR2 | 20200252 - Fuel Comb - Industrial Boilers, ICEs - Natural Gas | Reciprocating IC Engine | 2SLB RICE | Natural Gas | Cooper W330-12 | 1995 | C-1 | 5520 hp | Clean Burn | Uncontrolled | NA | Other - specify in comments | Testo | Other - specify in comments | Unknown | 2011-06-02 | 92 | 530 | Routine | 328004 | DSCFH | 15 min | Source | ppm | 27.29 | 172.1 | 199.38 | 15.03 | 0.13687 | OK DEQ - AQD | Joseph Wills | 405-702-4203 | Joseph.Wills@deq.ok.gov | Record Complete | NA - Not Available; Test Method - Not Specified; Analyzer Type - Not Specified
Station 102 | 1055 | OK | Beaver | 40007 | 6 | Compressor Station | ODEQ | 2010-128-TVR2 | 20200252 - Fuel Comb - Industrial Boilers, ICEs - Natural Gas | Reciprocating IC Engine | 2SLB RICE | Natural Gas | Cooper W330-12 | 1995 | C-1 | 5520 hp | Clean Burn | Uncontrolled | NA | Other - specify in comments | Testo | Other - specify in comments | Unknown | 2011-06-02 | 92 | 530 | Routine | 328004 | DSCFH | 15 min | Source | ppm | 27.45 | 172.76 | 200.21 | 15 | 0.13711 | OK DEQ - AQD | Joseph Wills | 405-702-4203 | Joseph.Wills@deq.ok.gov | Record Complete | NA - Not Available; Test Method - Not Specified; Analyzer Type - Not Specified
Station 102 | 1055 | OK | Beaver | 40007 | 6 | Compressor Station | ODEQ | 2010-128-TVR2 | 20200252 - Fuel Comb - Industrial Boilers, ICEs - Natural Gas | Reciprocating IC Engine | 2SLB RICE | Natural Gas | Cooper W330-12 | 1995 | C-1 | 5520 hp | Clean Burn | Uncontrolled | NA | Other - specify in comments | Testo | Other - specify in comments | Unknown | 2011-11-18 | 94 | 530 | Routine | 347535 | DSCFH | 15 min | Source | ppm | 29.64 | 125.11 | 154.74 | 15.51 | 0.19153 | OK DEQ - AQD | Joseph Wills | 405-702-4203 | Joseph.Wills@deq.ok.gov | Record Complete | NA - Not Available; Test Method - Not Specified; Analyzer Type - Not Specified
Station 102 | 1055 | OK | Beaver | 40007 | 6 | Compressor Station | ODEQ | 2010-128-TVR2 | 20200252 - Fuel Comb - Industrial Boilers, ICEs - Natural Gas | Reciprocating IC Engine | 2SLB RICE | Natural Gas | Cooper W330-12 | 1995 | C-1 | 5520 hp | Clean Burn | Uncontrolled | NA | Other - specify in comments | Testo | Other - specify in comments | Unknown | 2011-11-18 | 94 | 530 | Routine | 347535 | DSCFH | 15 min | Source | ppm | 29.88 | 134.35 | 164.2 | 14.89 | 0.18194 | OK DEQ - AQD | Joseph Wills | 405-702-4203 | Joseph.Wills@deq.ok.gov | Record Complete | NA - Not Available; Not Specified; Not Specified
Station 102 | 1055 | OK | Beaver | 40007 | 6 | Compressor Station | ODEQ | 2010-128-TVR2 | 20200252 - Fuel Comb - Industrial Boilers, ICEs - Natural Gas | Reciprocating IC Engine | 2SLB RICE | Natural Gas | Cooper W330-12 | 1995 | C-1 | 5520 hp | Clean Burn | Uncontrolled | NA | Other - specify in comments | Testo | Other - specify in comments | Unknown | 2011-11-18 | 94 | 530 | Routine | 347535 | DSCFH | 15 min | Source | ppm | 30.16 | 134.28 | 164.43 | 14.6 | 0.18341 | OK DEQ - AQD | Joseph Wills | 405-702-4203 | Joseph.Wills@deq.ok.gov | Record Complete | NA - Not Available; Test Method - Not Specified; Analyzer Type - Not Specified
Station 102 | 1055 | OK | Beaver | 40007 | 6 | Compressor Station | ODEQ | 2010-128-TVR2 | 20200253 - Fuel Comb - Industrial Boilers, ICEs - Natural Gas | Reciprocating IC Engine | 2SLB RICE | Natural Gas | Cooper-Bessemer 12W330C2 | 1995 | C-1 | 5520 | Uncontrolled | Uncontrolled | Ralph Mireles | Other - specify in comments | Testo | Portable tabletop - electrochemical | No | 2012-02-28 | 90 | 530 | Routine | 49000 | ACFM | 15 min | Source | ppm | 39.6 | 100.1 | 139.7 | 15.19 | 0.28346 | OK DEQ - AQD | Kyle Walker | 405-702-4193 | kyle.walker@deq.ok.gov | Record Complete | Test Method - ASTM 6522-00
Station 102 | 1055 | OK | Beaver | 40007 | 6 | Compressor Station | ODEQ | 2010-128-TVR2 | 20200253 - Fuel Comb - Industrial Boilers, ICEs - Natural Gas | Reciprocating IC Engine | 2SLB RICE | Natural Gas | Cooper-Bessemer 12W330C2 | 1995 | C-1 | 5520 | Uncontrolled | Uncontrolled | Ralph Mireles | Other - specify in comments | Testo | Portable tabletop - electrochemical | No | 2012-02-28 | 90 | 530 | Routine | 49000 | ACFM | 15 min | Source | ppm | 39.7 | 100.2 | 139.9 | 15.27 | 0.28377 | OK DEQ - AQD | Kyle Walker | 405-702-4193 | kyle.walker@deq.ok.gov | Record Complete | Test Method - ASTM 6522-00
Station 102 | 1055 | OK | Beaver | 40007 | 6 | Compressor Station | ODEQ | 2010-128-TVR2 | 20200253 - Fuel Comb - Industrial Boilers, ICEs - Natural Gas | Reciprocating IC Engine | 2SLB RICE | Natural Gas | Cooper-Bessemer 12W330C2 | 1995 | C-1 | 5520 | Uncontrolled | Uncontrolled | Ralph Mireles | Other - specify in comments | Testo | Portable tabletop - electrochemical | No | 2012-02-28 | 90 | 530 | Routine | 49000 | ACFM | 15 min | Source | ppm | 39.7 | 102.4 | 142.1 | 15.24 | 0.27938 | OK DEQ - AQD | Kyle Walker | 405-702-4193 | kyle.walker@deq.ok.gov | Record Complete | Test Method - ASTM 6522-00
Station 156 | 1056 | OK | Kiowa | 40075 | 6 | Compressor Station | ODEQ | 2010-090-TVR2 | 20200253 - Fuel Comb - Industrial Boilers, ICEs - Natural Gas | Reciprocating IC Engine | 4SLB RICE | Natural Gas | Caterpillar G3612 TALE | 2004 | E5 | 3550 | Catalytic Oxidizer | Uncontrolled | Ralph Mireles | Other - specify in comments | Testo XL350 | Portable tabletop - electrochemical | No | 2011-03-04 | 97 | 860 | Routine | 399608 | SCFH | 20 min | Source | ppm | 5.7 | 44.48 | 50.18 | 11.6 | 0.11359 | OK DEQ - AQD | Kyle Walker | 405-702-4193 | kyle.walker@deq.ok.gov | Record Complete | Test Method - ASTM 6522-00
Station 156 | 1056 | OK | Kiowa | 40075 | 6 | Compressor Station | ODEQ | 2010-090-TVR2 | 20200253 - Fuel Comb - Industrial Boilers, ICEs - Natural Gas | Reciprocating IC Engine | 4SLB RICE | Natural Gas | Caterpillar G3612 TALE | 2004 | E5 | 3550 | Catalytic Oxidizer | Uncontrolled | Ralph Mireles | Other - specify in comments | Testo XL350 | Portable tabletop - electrochemical | No | 2011-03-04 | 97 | 860 | Routine | 399608 | SCFH | 20 min | Source | ppm | 7.47 | 46.65 | 54.12 | 11.75 | 0.13803 | OK DEQ - AQD | Kyle Walker | 405-702-4193 | kyle.walker@deq.ok.gov | Record Complete | Test Method - ASTM 6522-00
Station 156 | 1056 | OK | Kiowa | 40075 | 6 | Compressor Station | ODEQ | 2010-090-TVR2 | 20200253 - Fuel Comb - Industrial Boilers, ICEs - Natural Gas | Reciprocating IC Engine | 4SLB RICE | Natural Gas | Caterpillar G3612 TALE | 2004 | E5 | 3550 | Catalytic Oxidizer | Uncontrolled | Ralph Mireles | Other - specify in comments | Testo XL350 | Portable tabletop - electrochemical | No | 2011-03-04 | 97 | 860 | Routine | 399608 | SCFH | 20 min | Source | ppm | 5.7 | 53.01 | 58.71 | 11.87 | 0.097087 | OK DEQ - AQD | Kyle Walker | 405-702-4193 | kyle.walker@deq.ok.gov | Record Complete | Test Method - ASTM 6522-00
Station 156 | 1056 | OK | Kiowa | 40075 | 6 | Compressor Station | ODEQ | 2010-090-TVR2 | 20200253 - Fuel Comb - Industrial Boilers, ICEs - Natural Gas | Reciprocating IC Engine | 4SLB RICE | Natural Gas | Caterpillar G3612 TALE | 2004 | E5 | 3550 | Catalytic Oxidizer | Uncontrolled | Nordon Corp. | Other - specify in comments | ECOM J2KN | Portable tabletop - electrochemical | No | 2011-06-22 | 100 | 860 | Routine | 512555 | SCFH | 15 min | Source | ppm | 15.1 | 65.68 | 80.78 | 11.75 | 0.18693 | OK DEQ - AQD | Kyle Walker | 405-702-4193 | kyle.walker@deq.ok.gov | Record Complete | Test Method - ASTM 6522-00
Station 156 | 1056 | OK | Kiowa | 40075 | 6 | Compressor Station | ODEQ | 2010-090-TVR2 | 20200253 - Fuel Comb - Industrial Boilers, ICEs - Natural Gas | Reciprocating IC Engine | 4SLB RICE | Natural Gas | Caterpillar G3612 TALE | 2004 | E5 | 3550 | Catalytic Oxidizer | Uncontrolled | Nordon Corp. | Other - specify in comments | ECOM J2KN | Portable tabletop - electrochemical | No | 2011-06-22 | 100 | 860 | Routine | 512555 | SCFH | 15 min | Source | ppm | 19.29 | 65.07 | 84.36 | 11.87 | 0.22866 | OK DEQ - AQD | Kyle Walker | 405-702-4193 | kyle.walker@deq.ok.gov | Record Complete | Test Method - ASTM 6522-00
Station 156 | 1056 | OK | Kiowa | 40075 | 6 | Compressor Station | ODEQ | 2010-090-TVR2 | 20200253 - Fuel Comb - Industrial Boilers, ICEs - Natural Gas | Reciprocating IC Engine | 4SLB RICE | Natural Gas | Caterpillar G3612 TALE | 2004 | E5 | 3550 | Catalytic Oxidizer | Uncontrolled | Nordon Corp. | Other - specify in comments | ECOM J2KN | Portable tabletop - electrochemical | No | 2011-06-22 | 100 | 860 | Routine | 512555 | SCFH | 15 min | Source | ppm | 24.1 | 62.42 | 86.52 | 11.6 | 0.27855 | OK DEQ - AQD | Kyle Walker | 405-702-4193 | kyle.walker@deq.ok.gov | Record Complete | Test Method - ASTM 6522-00
Station 156 | 1056 | OK | Kiowa | 40075 | 6 | Compressor Station | ODEQ | 2010-090-TVR2 | 20200253 - Fuel Comb - Industrial Boilers, ICEs - Natural Gas | Reciprocating IC Engine | 4SLB RICE | Natural Gas | Caterpillar G3612 TALE | 2004 | E5 | 3550 | Catalytic Oxidizer | Uncontrolled | Ralph Mireles | Other - specify in comments | Testo XL350 | Portable tabletop - electrochemical | No | 2011-09-15 | 100 | 860 | Routine | 362493 | SCFH | 15 min | Source | ppm | 14.45 | 53.82 | 68.27 | 11.87 | 0.21166 | OK DEQ - AQD | Kyle Walker | 405-702-4193 | kyle.walker@deq.ok.gov | Record Complete | Test Method - ASTM 6522-00
Station 156 | 1056 | OK | Kiowa | 40075 | 6 | Compressor Station | ODEQ | 2010-090-TVR2 | 20200253 - Fuel Comb - Industrial Boilers, ICEs - Natural Gas | Reciprocating IC Engine | 4SLB RICE | Natural Gas | Caterpillar G3612 TALE | 2004 | E5 | 3550 | Catalytic Oxidizer | Uncontrolled | Ralph Mireles | Other - specify in comments | Testo XL350 | Portable tabletop - electrochemical | No | 2011-09-15 | 100 | 860 | Routine | 362493 | SCFH | 15 min | Source | ppm | 14.11 | 55.98 | 70.09 | 11.6 | 0.20131 | OK DEQ - AQD | Kyle Walker | 405-702-4193 | kyle.walker@deq.ok.gov | Record Complete | Test Method - ASTM 6522-00
Station 156 | 1056 | OK | Kiowa | 40075 | 6 | Compressor Station | ODEQ | 2010-090-TVR2 | 20200253 - Fuel Comb - Industrial Boilers, ICEs - Natural Gas | Reciprocating IC Engine | 4SLB RICE | Natural Gas | Caterpillar G3612 TALE | 2004 | E5 | 3550 | Catalytic Oxidizer | Uncontrolled | Ralph Mireles | Other - specify in comments | Testo XL350 | Portable tabletop - electrochemical | No | 2011-09-15 | 100 | 860 | Routine | 362493 | SCFH | 15 min | Source | ppm | 18.1 | 52.39 | 70.49 | 11.75 | 0.25677 | OK DEQ - AQD | Kyle Walker | 405-702-4193 | kyle.walker@deq.ok.gov | Record Complete | Test Method - ASTM 6522-00
Station 156 | 1056 | OK | Kiowa | 40075 | 6 | Compressor Station | ODEQ | 2010-090-TVR2 | 20200253 - Fuel Comb - Industrial Boilers, ICEs - Natural Gas | Reciprocating IC Engine | 4SLB RICE | Natural Gas | Caterpillar G3612 TALE | 2004 | E5 | 3550 | Catalytic Oxidizer | Uncontrolled | Ralph Mireles | Other - specify in comments | Testo XL350 | Portable tabletop - electrochemical | No | 2011-12-07 | 97 | 860 | Routine | 507359 | SCFH | 15 min | Source | ppm | 7.84 | 48.53 | 56.37 | 11.87 | 0.13908 | OK DEQ - AQD | Kyle Walker | 405-702-4193 | kyle.walker@deq.ok.gov | Record Complete | Test Method - ASTM 6522-00
Station 156 | 1056 | OK | Kiowa | 40075 | 6 | Compressor Station | ODEQ | 2010-090-TVR2 | 20200253 - Fuel Comb - Industrial Boilers, ICEs - Natural Gas | Reciprocating IC Engine | 4SLB RICE | Natural Gas | Caterpillar G3612 TALE | 2004 | E5 | 3550 | Catalytic Oxidizer | Uncontrolled | Ralph Mireles | Other - specify in comments | Testo XL350 | Portable tabletop - electrochemical | No | 2011-12-07 | 97 | 860 | Routine | 507359 | SCFH | 15 min | Source | ppm | 10.35 | 48.23 | 58.58 | 11.75 | 0.17668 | OK DEQ - AQD | Kyle Walker | 405-702-4193 | kyle.walker@deq.ok.gov | Record Complete | Test Method - ASTM 6522-00
Station 156 | 1056 | OK | Kiowa | 40075 | 6 | Compressor Station | ODEQ | 2010-090-TVR2 | 20200253 - Fuel Comb - Industrial Boilers, ICEs - Natural Gas | Reciprocating IC Engine | 4SLB RICE | Natural Gas | Caterpillar G3612 TALE | 2004 | E5 | 3550 | Catalytic Oxidizer | Uncontrolled | Ralph Mireles | Other - specify in comments | Testo XL350 | Portable tabletop - electrochemical | No | 2011-12-07 | 97 | 860 | Routine | 507359 | SCFH | 15 min | Source | ppm | 9.59 | 49.41 | 59 | 11.6 | 0.16254 | OK DEQ - AQD | Kyle Walker | 405-702-4193 | kyle.walker@deq.ok.gov | Record Complete | Test Method - ASTM 6522-00
Station 156 | 1056 | OK | Kiowa | 40075 | 6 | Compressor Station | ODEQ | 2010-090-TVR2 | 20200253 - Fuel Comb - Industrial Boilers, ICEs - Natural Gas | Reciprocating IC Engine | 4SLB RICE | Natural Gas | Caterpillar G3612 TALE | 2004 | E5 | 3550 | Catalytic Oxidizer | Uncontrolled | Ralph Mireles | Other - specify in comments | Testo XL350 | Portable tabletop - electrochemical | No | 2012-05-09 | 93 | 860 | Routine | 320781 | SCFH | 15 min | Source | ppm | 21.44 | 54.87 | 76.31 | 11.75 | 0.28096 | OK DEQ - AQD | Kyle Walker | 405-702-4193 | kyle.walker@deq.ok.gov | Record Complete | Test Method - ASTM 6522-00
Station 156 | 1056 | OK | Kiowa | 40075 | 6 | Compressor Station | ODEQ | 2010-090-TVR2 | 20200253 - Fuel Comb - Industrial Boilers, ICEs - Natural Gas | Reciprocating IC Engine | 4SLB RICE | Natural Gas | Caterpillar G3612 TALE | 2004 | E5 | 3550 | Catalytic Oxidizer | Uncontrolled | Ralph Mireles | Other - specify in comments | Testo XL350 | Portable tabletop - electrochemical | No | 2012-05-09 | 93 | 860 | Routine | 320781 | SCFH | 15 min | Source | ppm | 21.41 | 58.85 | 80.26 | 11.87 | 0.26676 | OK DEQ - AQD | Kyle Walker | 405-702-4193 | kyle.walker@deq.ok.gov | Record Complete | Test Method - ASTM 6522-00
Station 156 | 1056 | OK | Kiowa | 40075 | 6 | Compressor Station | ODEQ | 2010-090-TVR2 | 20200253 - Fuel Comb - Industrial Boilers, ICEs - Natural Gas | Reciprocating IC Engine | 4SLB RICE | Natural Gas | Caterpillar G3612 TALE | 2004 | E5 | 3550 | Catalytic Oxidizer | Uncontrolled | Ralph Mireles | Other - specify in comments | Testo XL350 | Portable tabletop - electrochemical | No | 2012-05-09 | 93 | 860 | Routine | 320781 | SCFH | 15 min | Source | ppm | 21.6 | 63.6 | 85.2 | 11.6 | 0.25352 | OK DEQ - AQD | Kyle Walker | 405-702-4193 | kyle.walker@deq.ok.gov | Record Complete | Test Method - ASTM 6522-00
Station 184 | 1060 | OK | Beckham | 40009 | 6 | Compressor Station | ODEQ | 2012-299-TVR2 | 20200253 - Fuel Comb - Industrial Boilers, ICEs - Natural Gas | Reciprocating IC Engine | 4SLB RICE | Natural Gas | Caterpillar G3612LE | 2005 | E60 | 3550 | Catalytic Oxidizer | Uncontrolled | Ralph Mireles | Other - specify in comments | Testo XL350 | Portable tabletop - electrochemical | No | 2011-01-18 | 94 | 858 | Routine | 587040 | SCFH | 20 min | Source | ppm | 0.7 | 54 | 54.7 | 13.63 | 0.012797 | OK DEQ - AQD | Kyle Walker | 405-702-4193 | kyle.walker@deq.ok.gov | Record Complete | Test Method - ASTM 6522-00
Station 184 | 1060 | OK | Beckham | 40009 | 6 | Compressor Station | ODEQ | 2012-299-TVR2 | 20200253 - Fuel Comb - Industrial Boilers, ICEs - Natural Gas | Reciprocating IC Engine | 4SLB RICE | Natural Gas | Caterpillar G3612LE | 2005 | E60 | 3550 | Catalytic Oxidizer | Uncontrolled | Ralph Mireles | Other - specify in comments | Testo XL350 | Portable tabletop - electrochemical | No | 2011-01-18 | 94 | 858 | Routine | 587040 | SCFH | 20 min | Source | ppm | 0.5 | 61 | 61.5 | 12.87 | 0.0081301 | OK DEQ - AQD | Kyle Walker | 405-702-4193 | kyle.walker@deq.ok.gov | Record Complete | Test Method - ASTM 6522-00
Station 184 | 1060 | OK | Beckham | 40009 | 6 | Compressor Station | ODEQ | 2012-299-TVR2 | 20200253 - Fuel Comb - Industrial Boilers, ICEs - Natural Gas | Reciprocating IC Engine | 4SLB RICE | Natural Gas | Caterpillar G3612LE | 2005 | E60 | 3550 | Catalytic Oxidizer | Uncontrolled | Ralph Mireles | Other - specify in comments | Testo XL350 | Portable tabletop - electrochemical | No | 2011-01-18 | 94 | 858 | Routine | 587040 | SCFH | 20 min | Source | ppm | 0.7 | 65 | 65.7 | 11.93 | 0.010654 | OK DEQ - AQD | Kyle Walker | 405-702-4193 | kyle.walker@deq.ok.gov | Record Complete | Test Method - ASTM 6522-00
Station 184 | 1060 | OK | Beckham | 40009 | 6 | Compressor Station | ODEQ | 2012-299-TVR2 | 20200253 - Fuel Comb - Industrial Boilers, ICEs - Natural Gas | Reciprocating IC Engine | 4SLB RICE | Natural Gas | Caterpillar G3616LE | 2005 | E61 | 4735 | Catalytic Oxidizer | Uncontrolled | Ralph Mireles | Other - specify in comments | Testo XL350 | Portable tabletop - electrochemical | No | 2011-01-18 | 94 | 876 | Routine | 676176 | SCFH | 20 min | Source | ppm | 2 | 72 | 74 | 11.67 | 0.027027 | OK DEQ - AQD | Kyle Walker | 405-702-4193 | kyle.walker@deq.ok.gov | Record Complete | Test Method - ASTM 6522-00
Station 184 | 1060 | OK | Beckham | 40009 | 6 | Compressor Station | ODEQ | 2012-299-TVR2 | 20200253 - Fuel Comb - Industrial Boilers, ICEs - Natural Gas | Reciprocating IC Engine | 4SLB RICE | Natural Gas | Caterpillar G3616LE | 2005 | E61 | 4735 | Catalytic Oxidizer | Uncontrolled | Ralph Mireles | Other - specify in comments | Testo XL350 | Portable tabletop - electrochemical | No | 2011-01-18 | 94 | 876 | Routine | 676176 | SCFH | 20 min | Source | ppm | 2.1 | 72 | 74.1 | 11.65 | 0.02834 | OK DEQ - AQD | Kyle Walker | 405-702-4193 | kyle.walker@deq.ok.gov | Record Complete | Test Method - ASTM 6522-00
Station 184 | 1060 | OK | Beckham | 40009 | 6 | Compressor Station | ODEQ | 2012-299-TVR2 | 20200253 - Fuel Comb - Industrial Boilers, ICEs - Natural Gas | Reciprocating IC Engine | 4SLB RICE | Natural Gas | Caterpillar G3616LE | 2005 | E61 | 4735 | Catalytic Oxidizer | Uncontrolled | Ralph Mireles | Other - specify in comments | Testo XL350 | Portable tabletop - electrochemical | No | 2011-01-18 | 94 | 876 | Routine | 676176 | SCFH | 20 min | Source | ppm | 2 | 73 | 75 | 11.65 | 0.026667 | OK DEQ - AQD | Kyle Walker | 405-702-4193 | kyle.walker@deq.ok.gov | Record Complete | Test Method - ASTM 6522-00
Station 184 | 1060 | OK | Beckham | 40009 | 6 | Compressor Station | ODEQ | 2012-299-TVR2 | 20200253 - Fuel Comb - Industrial Boilers, ICEs - Natural Gas | Reciprocating IC Engine | 4SRB RICE | Natural Gas | Waukesha L7042GU | 1967 | E4 | 800 | Catalytic Converter | Uncontrolled | Ralph Mireles | Other - specify in comments | Testo XL350 | Portable tabletop - electrochemical | No | 2011-01-20 | 97 | 969 | Routine | 67475 | SCFH | 20 min | Source | ppm | 1.6 | 202 | 203.6 | 0.08 | 0.0078585 | OK DEQ - AQD | Kyle Walker | 405-702-4193 | kyle.walker@deq.ok.gov | Record Complete | Test Method - ASTM 6522-00
Station 184 | 1060 | OK | Beckham | 40009 | 6 | Compressor Station | ODEQ | 2012-299-TVR2 | 20200253 - Fuel Comb - Industrial Boilers, ICEs - Natural Gas | Reciprocating IC Engine | 4SRB RICE | Natural Gas | Waukesha L7042GU | 1967 | E4 | 800 | Catalytic Converter | Uncontrolled | Ralph Mireles | Other - specify in comments | Testo XL350 | Portable tabletop - electrochemical | No | 2011-01-20 | 97 | 969 | Routine | 67475 | SCFH | 20 min | Source | ppm | 1.9 | 209 | 210.9 | 0.02 | 0.009009 | OK DEQ - AQD | Kyle Walker | 405-702-4193 | kyle.walker@deq.ok.gov | Record Complete | Test Method - ASTM 6522-00
Station 184 | 1060 | OK | Beckham | 40009 | 6 | Compressor Station | ODEQ | 2012-299-TVR2 | 20200253 - Fuel Comb - Industrial Boilers, ICEs - Natural Gas | Reciprocating IC Engine | 4SRB RICE | Natural Gas | Waukesha L7042GU | 1967 | E4 | 800 | Catalytic Converter | Uncontrolled | Ralph Mireles | Other - specify in comments | Testo XL350 | Portable tabletop - electrochemical | No | 2011-01-20 | 97 | 969 | Routine | 67475 | SCFH | 20 min | Source | ppm | 2.5 | 233 | 235.5 | 0.02 | 0.010616 | OK DEQ - AQD | Kyle Walker | 405-702-4193 | kyle.walker@deq.ok.gov | Record Complete | Test Method - ASTM 6522-00
Station 184 | 1060 | OK | Beckham | 40009 | 6 | Compressor Station | ODEQ | 2012-299-TVR2 | 20200253 - Fuel Comb - Industrial Boilers, ICEs - Natural Gas | Reciprocating IC Engine | 4SLB RICE | Natural Gas | Caterpillar G3616LE | 2005 | E61 | 4735 | Catalytic Oxidizer | Uncontrolled | Ralph Mireles | Other - specify in comments | Testo XL350 | Portable tabletop - electrochemical | No | 2011-05-18 | 99 | 876 | Routine | 685560 | SCFH | 15 min | Source | ppm | 1.19 | 81.93 | 83.12 | 11.55 | 0.014317 | OK DEQ - AQD | Kyle Walker | 405-702-4193 | kyle.walker@deq.ok.gov | Record Complete | Test Method - ASTM 6522-00
Station 184 | 1060 | OK | Beckham | 40009 | 6 | Compressor Station | ODEQ | 2012-299-TVR2 | 20200253 - Fuel Comb - Industrial Boilers, ICEs - Natural Gas | Reciprocating IC Engine | 4SLB RICE | Natural Gas | Caterpillar G3612LE | 2005 | E60 | 3550 | Catalytic Oxidizer | Uncontrolled | Ralph Mireles | Other - specify in comments | Testo XL350 | Portable tabletop - electrochemical | No | 2011-05-18 | 98 | 858 | Routine | 494735 | SCFH | 15 min | Source | ppm | 1.54 | 83.7 | 85.24 | 11.4 | 0.018067 | OK DEQ - AQD | Kyle Walker | 405-702-4193 | kyle.walker@deq.ok.gov | Record Complete | Test Method - ASTM 6522-00
Station 184 | 1060 | OK | Beckham | 40009 | 6 | Compressor Station | ODEQ | 2012-299-TVR2 | 20200253 - Fuel Comb - Industrial Boilers, ICEs - Natural Gas | Reciprocating IC Engine | 4SLB RICE | Natural Gas | Caterpillar G3616LE | 2005 | E61 | 4735 | Catalytic Oxidizer | Uncontrolled | Ralph Mireles | Other - specify in comments | Testo XL350 | Portable tabletop - electrochemical | No | 2011-05-18 | 99 | 876 | Routine | 685560 | SCFH | 15 min | Source | ppm | 1.33 | 88.18 | 89.51 | 11.5 | 0.014859 | OK DEQ - AQD | Kyle Walker | 405-702-4193 | kyle.walker@deq.ok.gov | Record Complete | Test Method - ASTM 6522-00
Station 184 | 1060 | OK | Beckham | 40009 | 6 | Compressor Station | ODEQ | 2012-299-TVR2 | 20200253 - Fuel Comb - Industrial Boilers, ICEs - Natural Gas | Reciprocating IC Engine | 4SLB RICE | Natural Gas | Caterpillar G3616LE | 2005 | E61 | 4735 | Catalytic Oxidizer | Uncontrolled | Ralph Mireles | Other - specify in comments | Testo XL350 | Portable tabletop - electrochemical | No | 2011-05-18 | 99 | 876 | Routine | 685560 | SCFH | 15 min | Source | ppm | 1.49 | 88.38 | 89.87 | 11.55 | 0.01658 | OK DEQ - AQD | Kyle Walker | 405-702-4193 | kyle.walker@deq.ok.gov | Record Complete | Test Method - ASTM 6522-00
Station 184 | 1060 | OK | Beckham | 40009 | 6 | Compressor Station | ODEQ | 2012-299-TVR2 | 20200253 - Fuel Comb - Industrial Boilers, ICEs - Natural Gas | Reciprocating IC Engine | 4SLB RICE | Natural Gas | Caterpillar G3612LE | 2005 | E60 | 3550 | Catalytic Oxidizer | Uncontrolled | Ralph Mireles | Other - specify in comments | Testo XL350 | Portable tabletop - electrochemical | No | 2011-05-18 | 98 | 858 | Routine | 494735 | SCFH | 15 min | Source | ppm | 1.54 | 89.84 | 91.38 | 11.36 | 0.016853 | OK DEQ - AQD | Kyle Walker | 405-702-4193 | kyle.walker@deq.ok.gov | Record Complete | Test Method - ASTM 6522-00
Station 184 | 1060 | OK | Beckham | 40009 | 6 | Compressor Station | ODEQ | 2012-299-TVR2 | 20200253 - Fuel Comb - Industrial Boilers, ICEs - Natural Gas | Reciprocating IC Engine | 4SLB RICE | Natural Gas | Caterpillar G3612LE | 2005 | E60 | 3550 | Catalytic Oxidizer | Uncontrolled | Ralph Mireles | Other - specify in comments | Testo XL350 | Portable tabletop - electrochemical | No | 2011-05-18 | 98 | 858 | Routine | 494735 | SCFH | 15 min | Source | ppm | 1.53 | 90.08 | 91.61 | 11.35 | 0.016701 | OK DEQ - AQD | Kyle Walker | 405-702-4193 | kyle.walker@deq.ok.gov | Record Complete | Test Method - ASTM 6522-00
Station 184 | 1060 | OK | Beckham | 40009 | 6 | Compressor Station | ODEQ | 2012-299-TVR2 | 20200253 - Fuel Comb - Industrial Boilers, ICEs - Natural Gas | Reciprocating IC Engine | 4SRB RICE | Natural Gas | Waukesha L7042GU | 1967 | E3 | 800 | Catalytic Converter | Uncontrolled | Ralph Mireles | Other - specify in comments | Testo XL350 | Portable tabletop - electrochemical | No | 2011-05-24 | 97 | 969 | Routine | 54597 | SCFH | 15 min | Source | ppm | 1.02 | 47.6 | 48.62 | 0.05 | 0.020979 | OK DEQ - AQD | Kyle Walker | 405-702-4193 | kyle.walker@deq.ok.gov | Record Complete | Test Method - ASTM 6522-00
Station 184 | 1060 | OK | Beckham | 40009 | 6 | Compressor Station | ODEQ | 2012-299-TVR2 | 20200253 - Fuel Comb - Industrial Boilers, ICEs - Natural Gas | Reciprocating IC Engine | 4SRB RICE | Natural Gas | Waukesha L7042GU | 1967 | E3 | 800 | Catalytic Converter | Uncontrolled | Ralph Mireles | Other - specify in comments | Testo XL350 | Portable tabletop - electrochemical | No | 2011-05-24 | 97 | 969 | Routine | 54597 | SCFH | 15 min | Source | ppm | 1.22 | 48.8 | 50.02 | 0.05 | 0.02439 | OK DEQ - AQD | Kyle Walker | 405-702-4193 | kyle.walker@deq.ok.gov | Record Complete | Test Method - ASTM 6522-00
Station 184 | 1060 | OK | Beckham | 40009 | 6 | Compressor Station | ODEQ | 2012-299-TVR2 | 20200253 - Fuel Comb - Industrial Boilers, ICEs - Natural Gas | Reciprocating IC Engine | 4SRB RICE | Natural Gas | Waukesha L7042GU | 1967 | E3 | 800 | Catalytic Converter | Uncontrolled | Ralph Mireles | Other - specify in comments | Testo XL350 | Portable tabletop - electrochemical | No | 2011-05-24 | 97 | 969 | Routine | 54597 | SCFH | 15 min | Source | ppm | 1.02 | 58.4 | 59.42 | 0.04 | 0.017166 | OK DEQ - AQD | Kyle Walker | 405-702-4193 | kyle.walker@deq.ok.gov | Record Complete | Test Method - ASTM 6522-00
Station 184 | 1060 | OK | Beckham | 40009 | 6 | Compressor Station | ODEQ | 2012-299-TVR2 | 20200253 - Fuel Comb - Industrial Boilers, ICEs - Natural Gas | Reciprocating IC Engine | 4SRB RICE | Natural Gas | Waukesha L7042GU | 1967 | E5 | 800 | Catalytic Converter | Uncontrolled | Ralph Mireles | Other - specify in comments | Testo XL350 | Portable tabletop - electrochemical | No | 2011-05-24 | 97 | 969 | Routine | 54395 | SCFH | 15 min | Source | ppm | 0.16 | 116.95 | 117.11 | 0.1 | 0.0013662 | OK DEQ - AQD | Kyle Walker | 405-702-4193 | kyle.walker@deq.ok.gov | Record Complete | Test Method - ASTM 6522-00
Station 184 | 1060 | OK | Beckham | 40009 | 6 | Compressor Station | ODEQ | 2012-299-TVR2 | 20200253 - Fuel Comb - Industrial Boilers, ICEs - Natural Gas | Reciprocating IC Engine | 4SRB RICE | Natural Gas | Waukesha L7042GU | 1967 | E5 | 800 | Catalytic Converter | Uncontrolled | Ralph Mireles | Other - specify in comments | Testo XL350 | Portable tabletop - electrochemical | No | 2011-05-24 | 97 | 969 | Routine | 54395 | SCFH | 15 min | Source | ppm | 0 | 119.43 | 119.43 | 0.08 | 0 | OK DEQ - AQD | Kyle Walker | 405-702-4193 | kyle.walker@deq.ok.gov | Record Complete | Test Method - ASTM 6522-00
Station 184 | 1060 | OK | Beckham | 40009 | 6 | Compressor Station | ODEQ | 2012-299-TVR2 | 20200253 - Fuel Comb - Industrial Boilers, ICEs - Natural Gas | Reciprocating IC Engine | 4SRB RICE | Natural Gas | Waukesha L7042GU | 1967 | E5 | 800 | Catalytic Converter | Uncontrolled | Ralph Mireles | Other - specify in comments | Testo XL350 | Portable tabletop - electrochemical | No | 2011-05-24 | 97 | 969 | Routine | 54395 | SCFH | 15 min | Source | ppm | 0.18 | 122.11 | 122.29 | 0.09 | 0.0014719 | OK DEQ - AQD | Kyle Walker | 405-702-4193 | kyle.walker@deq.ok.gov | Record Complete | Test Method - ASTM 6522-00
Station 184 | 1060 | OK | Beckham | 40009 | 6 | Compressor Station | ODEQ | 2012-299-TVR2 | 20200253 - Fuel Comb - Industrial Boilers, ICEs - Natural Gas | Reciprocating IC Engine | 4SRB RICE | Natural Gas | Waukesha L7042GU | 1967 | E4 | 800 | Catalytic Converter | Uncontrolled | Ralph Mireles | Other - specify in comments | Testo XL350 | Portable tabletop - electrochemical | No | 2011-05-24 | 100 | 969 | Routine | 59821 | SCFH | 15 min | Source | ppm | 0 | 265.95 | 265.95 | 0.04 | 0 | OK DEQ - AQD | Kyle Walker | 405-702-4193 | kyle.walker@deq.ok.gov | Record Complete | Test Method - ASTM 6522-00
Station 184 | 1060 | OK | Beckham | 40009 | 6 | Compressor Station | ODEQ | 2012-299-TVR2 | 20200253 - Fuel Comb - Industrial Boilers, ICEs - Natural Gas | Reciprocating IC Engine | 4SRB RICE | Natural Gas | Waukesha L7042GU | 1967 | E4 | 800 | Catalytic Converter | Uncontrolled | Ralph Mireles | Other - specify in comments | Testo XL350 | Portable tabletop - electrochemical | No | 2011-05-24 | 100 | 969 | Routine | 59821 | SCFH | 15 min | Source | ppm | 0.1 | 265.95 | 266.05 | 0.06 | 0.00037587 | OK DEQ - AQD | Kyle Walker | 405-702-4193 | kyle.walker@deq.ok.gov | Record Complete | Test Method - ASTM 6522-00
Station 184 | 1060 | OK | Beckham | 40009 | 6 | Compressor Station | ODEQ | 2012-299-TVR2 | 20200253 - Fuel Comb - Industrial Boilers, ICEs - Natural Gas | Reciprocating IC Engine | 4SRB RICE | Natural Gas | Waukesha L7042GU | 1967 | E4 | 800 | Catalytic Converter | Uncontrolled | Ralph Mireles | Other - specify in comments | Testo XL350 | Portable tabletop - electrochemical | No | 2011-05-24 | 100 | 969 | Routine | 59821 | SCFH | 15 min | Source | ppm | 0.1 | 462.33 | 462.43 | 0.09 | 0.00021625 | OK DEQ - AQD | Kyle Walker | 405-702-4193 | kyle.walker@deq.ok.gov | Record Complete | Test Method - ASTM 6522-00
Station 184 | 1060 | OK | Beckham | 40009 | 6 | Compressor Station | ODEQ | 2012-299-TVR2 | 20200253 - Fuel Comb - Industrial Boilers, ICEs - Natural Gas | Reciprocating IC Engine | 4SLB RICE | Natural Gas | Caterpillar G3612LE | 2005 | E60 | 3550 | Catalytic Oxidizer | Uncontrolled | Ralph Mireles | Other - specify in comments | Testo XL350 | Portable tabletop - electrochemical | No | 2011-08-08 | 90 | 858 | Routine | 457681 | SCFH | 15 min | Source | ppm | 0.92 | 70.46 | 71.38 | 11.29 | 0.012889 | OK DEQ - AQD | Kyle Walker | 405-702-4193 | kyle.walker@deq.ok.gov | Record Complete | Test Method - ASTM 6522-00
Station 184 | 1060 | OK | Beckham | 40009 | 6 | Compressor Station | ODEQ | 2012-299-TVR2 | 20200253 - Fuel Comb - Industrial Boilers, ICEs - Natural Gas | Reciprocating IC Engine | 4SLB RICE | Natural Gas | Caterpillar G3612LE | 2005 | E60 | 3550 | Catalytic Oxidizer | Uncontrolled | Ralph Mireles | Other - specify in comments | Testo XL350 | Portable tabletop - electrochemical | No | 2011-08-08 | 90 | 858 | Routine | 457681 | SCFH | 15 min | Source | ppm | 1.15 | 78.72 | 79.87 | 11.28 | 0.014398 | OK DEQ - AQD | Kyle Walker | 405-702-4193 | kyle.walker@deq.ok.gov | Record Complete | Test Method - ASTM 6522-00
Station 184 | 1060 | OK | Beckham | 40009 | 6 | Compressor Station | ODEQ | 2012-299-TVR2 | 20200253 - Fuel Comb - Industrial Boilers, ICEs - Natural Gas | Reciprocating IC Engine | 4SLB RICE | Natural Gas | Caterpillar G3612LE | 2005 | E60 | 3550 | Catalytic Oxidizer | Uncontrolled | Ralph Mireles | Other - specify in comments | Testo XL350 | Portable tabletop - electrochemical | No | 2011-08-08 | 90 | 858 | Routine | 457681 | SCFH | 15 min | Source | ppm | 1.19 | 81.33 | 82.52 | 11.29 | 0.014421 | OK DEQ - AQD | Kyle Walker | 405-702-4193 | kyle.walker@deq.ok.gov | Record Complete | Test Method - ASTM 6522-00
Station 184 | 1060 | OK | Beckham | 40009 | 6 | Compressor Station | ODEQ | 2012-299-TVR2 | 20200253 - Fuel Comb - Industrial Boilers, ICEs - Natural Gas | Reciprocating IC Engine | 4SRB RICE | Natural Gas | Waukesha L7042GU | 1967 | E3 | 800 | Catalytic Converter | Uncontrolled | Ralph Mireles | Other - specify in comments | Testo XL350 | Portable tabletop - electrochemical | No | 2011-08-09 | 100 | 969 | Routine | 54145 | SCFH | 15 min | Source | ppm | 0 | 56.1 | 56.1 | 0.08 | 0 | OK DEQ - AQD | Kyle Walker | 405-702-4193 | kyle.walker@deq.ok.gov | Record Complete | Test Method - ASTM 6522-00
Station 184 | 1060 | OK | Beckham | 40009 | 6 | Compressor Station | ODEQ | 2012-299-TVR2 | 20200253 - Fuel Comb - Industrial Boilers, ICEs - Natural Gas | Reciprocating IC Engine | 4SRB RICE | Natural Gas | Waukesha L7042GU | 1967 | E3 | 800 | Catalytic Converter | Uncontrolled | Ralph Mireles | Other - specify in comments | Testo XL350 | Portable tabletop - electrochemical | No | 2011-08-09 | 100 | 969 | Routine | 54145 | SCFH | 15 min | Source | ppm | 0 | 57.48 | 57.48 | 0.05 | 0 | OK DEQ - AQD | Kyle Walker | 405-702-4193 | kyle.walker@deq.ok.gov | Record Complete | Test Method - ASTM 6522-00
Station 184 | 1060 | OK | Beckham | 40009 | 6 | Compressor Station | ODEQ | 2012-299-TVR2 | 20200253 - Fuel Comb - Industrial Boilers, ICEs - Natural Gas | Reciprocating IC Engine | 4SRB RICE | Natural Gas | Waukesha L7042GU | 1967 | E3 | 800 | Catalytic Converter | Uncontrolled | Ralph Mireles | Other - specify in comments | Testo XL350 | Portable tabletop - electrochemical | No | 2011-08-09 | 100 | 969 | Routine | 54145 | SCFH | 15 min | Source | ppm | 0 | 57.92 | 57.92 | 0.06 | 0 | OK DEQ - AQD | Kyle Walker | 405-702-4193 | kyle.walker@deq.ok.gov | Record Complete | Test Method - ASTM 6522-00
Station 184 | 1060 | OK | Beckham | 40009 | 6 | Compressor Station | ODEQ | 2012-299-TVR2 | 20200253 - Fuel Comb - Industrial Boilers, ICEs - Natural Gas | Reciprocating IC Engine | 4SRB RICE | Natural Gas | Waukesha L7042GU | 1967 | E5 | 800 | Catalytic Converter | Uncontrolled | Ralph Mireles | Other - specify in comments | Testo XL350 | Portable tabletop - electrochemical | No | 2011-08-09 | 100 | 969 | Routine | 50074 | SCFH | 15 min | Source | ppm | 0 | 117.61 | 117.61 | 0.04 | 0 | OK DEQ - AQD | Kyle Walker | 405-702-4193 | kyle.walker@deq.ok.gov | Record Complete | Test Method - ASTM 6522-00
Station 184 | 1060 | OK | Beckham | 40009 | 6 | Compressor Station | ODEQ | 2012-299-TVR2 | 20200253 - Fuel Comb - Industrial Boilers, ICEs - Natural Gas | Reciprocating IC Engine | 4SRB RICE | Natural Gas | Waukesha L7042GU | 1967 | E5 | 800 | Catalytic Converter | Uncontrolled | Ralph Mireles | Other - specify in comments | Testo XL350 | Portable tabletop - electrochemical | No | 2011-08-09 | 100 | 969 | Routine | 50074 | SCFH | 15 min | Source | ppm | 0 | 118.82 | 118.82 | 0.04 | 0 | OK DEQ - AQD | Kyle Walker | 405-702-4193 | kyle.walker@deq.ok.gov | Record Complete | Test Method - ASTM 6522-00
Station 184 | 1060 | OK | Beckham | 40009 | 6 | Compressor Station | ODEQ | 2012-299-TVR2 | 20200253 - Fuel Comb - Industrial Boilers, ICEs - Natural Gas | Reciprocating IC Engine | 4SRB RICE | Natural Gas | Waukesha L7042GU | 1967 | E5 | 800 | Catalytic Converter | Uncontrolled | Ralph Mireles | Other - specify in comments | Testo XL350 | Portable tabletop - electrochemical | No | 2011-08-09 | 100 | 969 | Routine | 50074 | SCFH | 15 min | Source | ppm | 0 | 140.41 | 140.41 | 0.03 | 0 | OK DEQ - AQD | Kyle Walker | 405-702-4193 | kyle.walker@deq.ok.gov | Record Complete | Test Method - ASTM 6522-00
Station 184 | 1060 | OK | Beckham | 40009 | 6 | Compressor Station | ODEQ | 2012-299-TVR2 | 20200253 - Fuel Comb - Industrial Boilers, ICEs - Natural Gas | Reciprocating IC Engine | 4SRB RICE | Natural Gas | Waukesha L7042GU | 1967 | E4 | 800 | Catalytic Converter | Uncontrolled | Ralph Mireles | Other - specify in comments | Testo XL350 | Portable tabletop - electrochemical | No | 2011-08-09 | 100 | 969 | Routine | 56446 | SCFH | 15 min | Source | ppm | 0.02 | 157.7 | 157.72 | 0.04 | 0.00012681 | OK DEQ - AQD | Kyle Walker | 405-702-4193 | kyle.walker@deq.ok.gov | Record Complete | Test Method - ASTM 6522-00
Station 184 | 1060 | OK | Beckham | 40009 | 6 | Compressor Station | ODEQ | 2012-299-TVR2 | 20200253 - Fuel Comb - Industrial Boilers, ICEs - Natural Gas | Reciprocating IC Engine | 4SRB RICE | Natural Gas | Waukesha L7042GU | 1967 | E4 | 800 | Catalytic Converter | Uncontrolled | Ralph Mireles | Other - specify in comments | Testo XL350 | Portable tabletop - electrochemical | No | 2011-08-09 | 100 | 969 | Routine | 56446 | SCFH | 15 min | Source | ppm | 0.01 | 160.3 | 160.31 | 0.03 | 6.2379e-05 | OK DEQ - AQD | Kyle Walker | 405-702-4193 | kyle.walker@deq.ok.gov | Record Complete | Test Method - ASTM 6522-00
Station 184 | 1060 | OK | Beckham | 40009 | 6 | Compressor Station | ODEQ | 2012-299-TVR2 | 20200253 - Fuel Comb - Industrial Boilers, ICEs - Natural Gas | Reciprocating IC Engine | 4SRB RICE | Natural Gas | Waukesha L7042GU | 1967 | E4 | 800 | Catalytic Converter | Uncontrolled | Ralph Mireles | Other - specify in comments | Testo XL350 | Portable tabletop - electrochemical | No | 2011-08-09 | 100 | 969 | Routine | 56446 | SCFH | 15 min | Source | ppm | 0 | 160.41 | 160.41 | 0.05 | 0 | OK DEQ - AQD | Kyle Walker | 405-702-4193 | kyle.walker@deq.ok.gov | Record Complete | Test Method - ASTM 6522-00
Station 184 | 1060 | OK | Beckham | 40009 | 6 | Compressor Station | ODEQ | 2012-299-TVR2 | 20200253 - Fuel Comb - Industrial Boilers, ICEs - Natural Gas | Reciprocating IC Engine | 2SLB RICE | Natural Gas | Clark TLAD-8 | 1971 | E6 | 3000 | Uncontrolled | Uncontrolled | Ralph Mireles | Other - specify in comments | Testo XL350 | Portable tabletop - electrochemical | No | 2011-11-09 | 94 | 545 | Routine | 653835 | SCFH | 15 min | Source | ppm | 41.1 | 65.6 | 106.7 | 14.35 | 0.38519 | OK DEQ - AQD | Kyle Walker | 405-702-4193 | kyle.walker@deq.ok.gov | Record Complete | Test Method - ASTM 6522-00
Station 184 | 1060 | OK | Beckham | 40009 | 6 | Compressor Station | ODEQ | 2012-299-TVR2 | 20200253 - Fuel Comb - Industrial Boilers, ICEs - Natural Gas | Reciprocating IC Engine | 2SLB RICE | Natural Gas | Clark TLAD-8 | 1971 | E6 | 3000 | Uncontrolled | Uncontrolled | Ralph Mireles | Other - specify in comments | Testo XL350 | Portable tabletop - electrochemical | No | 2011-11-09 | 94 | 545 | Routine | 653835 | SCFH | 15 min | Source | ppm | 41.18 | 66.1 | 107.28 | 14.24 | 0.38386 | OK DEQ - AQD | Kyle Walker | 405-702-4193 | kyle.walker@deq.ok.gov | Record Complete | Test Method - ASTM 6522-00
Station 184 | 1060 | OK | Beckham | 40009 | 6 | Compressor Station | ODEQ | 2012-299-TVR2 | 20200253 - Fuel Comb - Industrial Boilers, ICEs - Natural Gas | Reciprocating IC Engine | 2SLB RICE | Natural Gas | Clark TLAD-8 | 1971 | E6 | 3000 | Uncontrolled | Uncontrolled | Ralph Mireles | Other - specify in comments | Testo XL350 | Portable tabletop - electrochemical | No | 2011-11-09 | 94 | 545 | Routine | 653835 | SCFH | 15 min | Source | ppm | 41.1 | 66.5 | 107.6 | 14.29 | 0.38197 | OK DEQ - AQD | Kyle Walker | 405-702-4193 | kyle.walker@deq.ok.gov | Record Complete | Test Method - ASTM 6522-00
Station 184 | 1060 | OK | Beckham | 40009 | 6 | Compressor Station | ODEQ | 2012-299-TVR2 | 20200253 - Fuel Comb - Industrial Boilers, ICEs - Natural Gas | Reciprocating IC Engine | 4SLB RICE | Natural Gas | Caterpillar G3612LE | 2005 | E60 | 3550 | Catalytic Oxidizer | Uncontrolled | Ralph Mireles | Other - specify in comments | Testo XL350 | Portable tabletop - electrochemical | No | 2011-12-05 | 90 | 858 | Routine | 485351 | SCFH | 15 min | Source | ppm | 2.17 | 60.41 | 62.58 | 11.84 | 0.034676 | OK DEQ - AQD | Kyle Walker | 405-702-4193 | kyle.walker@deq.ok.gov | Record Complete | Test Method - ASTM 6522-00
Station 184 | 1060 | OK | Beckham | 40009 | 6 | Compressor Station | ODEQ | 2012-299-TVR2 | 20200253 - Fuel Comb - Industrial Boilers, ICEs - Natural Gas | Reciprocating IC Engine | 4SLB RICE | Natural Gas | Caterpillar G3612LE | 2005 | E60 | 3550 | Catalytic Oxidizer | Uncontrolled | Ralph Mireles | Other - specify in comments | Testo XL350 | Portable tabletop - electrochemical | No | 2011-12-05 | 90 | 858 | Routine | 485351 | SCFH | 15 min | Source | ppm | 2.17 | 63.08 | 65.25 | 11.86 | 0.033257 | OK DEQ - AQD | Kyle Walker | 405-702-4193 | kyle.walker@deq.ok.gov | Record Complete | Test Method - ASTM 6522-00
Station 184 | 1060 | OK | Beckham | 40009 | 6 | Compressor Station | ODEQ | 2012-299-TVR2 | 20200253 - Fuel Comb - Industrial Boilers, ICEs - Natural Gas | Reciprocating IC Engine | 4SLB RICE | Natural Gas | Caterpillar G3612LE | 2005 | E60 | 3550 | Catalytic Oxidizer | Uncontrolled | Ralph Mireles | Other - specify in comments | Testo XL350 | Portable tabletop - electrochemical | No | 2011-12-05 | 90 | 858 | Routine | 485351 | SCFH | 15 min | Source | ppm | 2.02 | 64.56 | 66.58 | 11.86 | 0.030339 | OK DEQ - AQD | Kyle Walker | 405-702-4193 | kyle.walker@deq.ok.gov | Record Complete | Test Method - ASTM 6522-00
Station 184 | 1060 | OK | Beckham | 40009 | 6 | Compressor Station | ODEQ | 2012-299-TVR2 | 20200253 - Fuel Comb - Industrial Boilers, ICEs - Natural Gas | Reciprocating IC Engine | 4SLB RICE | Natural Gas | Caterpillar G3616LE | 2005 | E61 | 4735 | Catalytic Oxidizer | Uncontrolled | Ralph Mireles | Other - specify in comments | Testo XL350 | Portable tabletop - electrochemical | No | 2012-03-27 | 92 | 876 | Routine | 658250 | SCFH | 15 min | Source | ppm | 1.74 | 71.7 | 73.44 | 11.46 | 0.023693 | OK DEQ - AQD | Kyle Walker | 405-702-4193 | kyle.walker@deq.ok.gov | Record Complete | Test Method - ASTM 6522-00
Station 184 | 1060 | OK | Beckham | 40009 | 6 | Compressor Station | ODEQ | 2012-299-TVR2 | 20200253 - Fuel Comb - Industrial Boilers, ICEs - Natural Gas | Reciprocating IC Engine | 4SLB RICE | Natural Gas | Caterpillar G3612LE | 2005 | E60 | 3550 | Catalytic Oxidizer | Uncontrolled | Ralph Mireles | Other - specify in comments | Testo XL350 | Portable tabletop - electrochemical | No | 2012-03-27 | 95 | 858 | Routine | 480706 | SCFH | 15 min | Source | ppm | 1.74 | 76.7 | 78.44 | 11.46 | 0.022183 | OK DEQ - AQD | Kyle Walker | 405-702-4193 | kyle.walker@deq.ok.gov | Record Complete | Test Method - ASTM 6522-00
Station 184 | 1060 | OK | Beckham | 40009 | 6 | Compressor Station | ODEQ | 2012-299-TVR2 | 20200253 - Fuel Comb - Industrial Boilers, ICEs - Natural Gas | Reciprocating IC Engine | 4SLB RICE | Natural Gas | Caterpillar G3612LE | 2005 | E60 | 3550 | Catalytic Oxidizer | Uncontrolled | Ralph Mireles | Other - specify in comments | Testo XL350 | Portable tabletop - electrochemical | No | 2012-03-27 | 95 | 858 | Routine | 480706 | SCFH | 15 min | Source | ppm | 2.01 | 77.5 | 79.51 | 11.44 | 0.02528 | OK DEQ - AQD | Kyle Walker | 405-702-4193 | kyle.walker@deq.ok.gov | Record Complete | Test Method - ASTM 6522-00
Station 184 | 1060 | OK | Beckham | 40009 | 6 | Compressor Station | ODEQ | 2012-299-TVR2 | 20200253 - Fuel Comb - Industrial Boilers, ICEs - Natural Gas | Reciprocating IC Engine | 4SLB RICE | Natural Gas | Caterpillar G3616LE | 2005 | E61 | 4735 | Catalytic Oxidizer | Uncontrolled | Ralph Mireles | Other - specify in comments | Testo XL350 | Portable tabletop - electrochemical | No | 2012-03-27 | 92 | 876 | Routine | 658250 | SCFH | 15 min | Source | ppm | 2.01 | 77.5 | 79.51 | 11.44 | 0.02528 | OK DEQ - AQD | Kyle Walker | 405-702-4193 | kyle.walker@deq.ok.gov | Record Complete | Test Method - ASTM 6522-00
Station 184 | 1060 | OK | Beckham | 40009 | 6 | Compressor Station | ODEQ | 2012-299-TVR2 | 20200253 - Fuel Comb - Industrial Boilers, ICEs - Natural Gas | Reciprocating IC Engine | 4SLB RICE | Natural Gas | Caterpillar G3612LE | 2005 | E60 | 3550 | Catalytic Oxidizer | Uncontrolled | Ralph Mireles | Other - specify in comments | Testo XL350 | Portable tabletop - electrochemical | No | 2012-03-27 | 95 | 858 | Routine | 480706 | SCFH | 15 min | Source | ppm | 1.94 | 77.9 | 79.84 | 11.47 | 0.024299 | OK DEQ - AQD | Kyle Walker | 405-702-4193 | kyle.walker@deq.ok.gov | Record Complete | Test Method - ASTM 6522-00
Station 184 | 1060 | OK | Beckham | 40009 | 6 | Compressor Station | ODEQ | 2012-299-TVR2 | 20200253 - Fuel Comb - Industrial Boilers, ICEs - Natural Gas | Reciprocating IC Engine | 4SLB RICE | Natural Gas | Caterpillar G3616LE | 2005 | E61 | 4735 | Catalytic Oxidizer | Uncontrolled | Ralph Mireles | Other - specify in comments | Testo XL350 | Portable tabletop - electrochemical | No | 2012-03-27 | 92 | 876 | Routine | 658250 | SCFH | 15 min | Source | ppm | 1.94 | 77.9 | 79.84 | 11.47 | 0.024299 | OK DEQ - AQD | Kyle Walker | 405-702-4193 | kyle.walker@deq.ok.gov | Record Complete | Test Method - ASTM 6522-00
Station 184 | 1060 | OK | Beckham | 40009 | 6 | Compressor Station | ODEQ | 2012-299-TVR2 | 20200253 - Fuel Comb - Industrial Boilers, ICEs - Natural Gas | Reciprocating IC Engine | 4SLB RICE | Natural Gas | Caterpillar G3612LE | 2005 | E60 | 3550 | Catalytic Oxidizer | Uncontrolled | Ralph Mireles | Other - specify in comments | Testo XL350 | Portable tabletop - electrochemical | No | 2012-06-13 | 94 | 858 | Routine | 475034 | SCFH | 15 min | Source | ppm | 0.4 | 74.02 | 74.42 | 11.33 | 0.0053749 | OK DEQ - AQD | Kyle Walker | 405-702-4193 | kyle.walker@deq.ok.gov | Record Complete | Test Method - ASTM 6522-00
Station 184 | 1060 | OK | Beckham | 40009 | 6 | Compressor Station | ODEQ | 2012-299-TVR2 | 20200253 - Fuel Comb - Industrial Boilers, ICEs - Natural Gas | Reciprocating IC Engine | 4SLB RICE | Natural Gas | Caterpillar G3612LE | 2005 | E60 | 3550 | Catalytic Oxidizer | Uncontrolled | Ralph Mireles | Other - specify in comments | Testo XL350 | Portable tabletop - electrochemical | No | 2012-06-13 | 94 | 858 | Routine | 475034 | SCFH | 15 min | Source | ppm | 0.42 | 77.81 | 78.23 | 11.31 | 0.0053688 | OK DEQ - AQD | Kyle Walker | 405-702-4193 | kyle.walker@deq.ok.gov | Record Complete | Test Method - ASTM 6522-00
Station 184 | 1060 | OK | Beckham | 40009 | 6 | Compressor Station | ODEQ | 2012-299-TVR2 | 20200253 - Fuel Comb - Industrial Boilers, ICEs - Natural Gas | Reciprocating IC Engine | 4SLB RICE | Natural Gas | Caterpillar G3612LE | 2005 | E60 | 3550 | Catalytic Oxidizer | Uncontrolled | Ralph Mireles | Other - specify in comments | Testo XL350 | Portable tabletop - electrochemical | No | 2012-06-13 | 94 | 858 | Routine | 475034 | SCFH | 15 min | Source | ppm | 0.41 | 78.05 | 78.46 | 11.37 | 0.0052256 | OK DEQ - AQD | Kyle Walker | 405-702-4193 | kyle.walker@deq.ok.gov | Record Complete | Test Method - ASTM 6522-00
Station 184 | 1060 | OK | Beckham | 40009 | 6 | Compressor Station | ODEQ | 2012-299-TVR2 | 20200253 - Fuel Comb - Industrial Boilers, ICEs - Natural Gas | Reciprocating IC Engine | 4SLB RICE | Natural Gas | Caterpillar G3616LE | 2005 | E61 | 4735 | Catalytic Oxidizer | Uncontrolled | Ralph Mireles | Other - specify in comments | Testo XL350 | Portable tabletop - electrochemical | No | 2012-06-14 | 97 | 876 | Routine | 668129 | SCFH | 15 min | Source | ppm | 0.52 | 71.56 | 72.08 | 11.3 | 0.0072142 | OK DEQ - AQD | Kyle Walker | 405-702-4193 | kyle.walker@deq.ok.gov | Record Complete | Test Method - ASTM 6522-00
Station 184 | 1060 | OK | Beckham | 40009 | 6 | Compressor Station | ODEQ | 2012-299-TVR2 | 20200253 - Fuel Comb - Industrial Boilers, ICEs - Natural Gas | Reciprocating IC Engine | 4SLB RICE | Natural Gas | Caterpillar G3616LE | 2005 | E61 | 4735 | Catalytic Oxidizer | Uncontrolled | Ralph Mireles | Other - specify in comments | Testo XL350 | Portable tabletop - electrochemical | No | 2012-06-14 | 97 | 876 | Routine | 668129 | SCFH | 15 min | Source | ppm | 0.74 | 73.7 | 74.44 | 11.24 | 0.0099409 | OK DEQ - AQD | Kyle Walker | 405-702-4193 | kyle.walker@deq.ok.gov | Record Complete | Test Method - ASTM 6522-00
Station 184 | 1060 | OK | Beckham | 40009 | 6 | Compressor Station | ODEQ | 2012-299-TVR2 | 20200253 - Fuel Comb - Industrial Boilers, ICEs - Natural Gas | Reciprocating IC Engine | 4SLB RICE | Natural Gas | Caterpillar G3616LE | 2005 | E61 | 4735 | Catalytic Oxidizer | Uncontrolled | Ralph Mireles | Other - specify in comments | Testo XL350 | Portable tabletop - electrochemical | No | 2012-06-14 | 97 | 876 | Routine | 668129 | SCFH | 15 min | Source | ppm | 0.81 | 74.74 | 75.55 | 11.22 | 0.010721 | OK DEQ - AQD | Kyle Walker | 405-702-4193 | kyle.walker@deq.ok.gov | Record Complete | Test Method - ASTM 6522-00
Station 184 | 1060 | OK | Beckham | 40009 | 6 | Compressor Station | ODEQ | 2012-299-TVR2 | 20200253 - Fuel Comb - Industrial Boilers, ICEs - Natural Gas | Reciprocating IC Engine | 4SRB RICE | Natural Gas | Waukesha L7042GU | 1967 | E4 | 800 | Catalytic Converter | Uncontrolled | Ralph Mireles | Other - specify in comments | Testo XL350 | Portable tabletop - electrochemical | No | 2012-06-14 | 90 | 969 | Routine | 54070 | SCFH | 15 min | Source | ppm | 0 | 151.6 | 151.6 | 0.03 | 0 | OK DEQ - AQD | Kyle Walker | 405-702-4193 | kyle.walker@deq.ok.gov | Record Complete | Test Method - ASTM 6522-00
Station 184 | 1060 | OK | Beckham | 40009 | 6 | Compressor Station | ODEQ | 2012-299-TVR2 | 20200253 - Fuel Comb - Industrial Boilers, ICEs - Natural Gas | Reciprocating IC Engine | 4SRB RICE | Natural Gas | Waukesha L7042GU | 1967 | E4 | 800 | Catalytic Converter | Uncontrolled | Ralph Mireles | Other - specify in comments | Testo XL350 | Portable tabletop - electrochemical | No | 2012-06-14 | 90 | 969 | Routine | 54070 | SCFH | 15 min | Source | ppm | 0 | 155.14 | 155.14 | 0.04 | 0 | OK DEQ - AQD | Kyle Walker | 405-702-4193 | kyle.walker@deq.ok.gov | Record Complete | Test Method - ASTM 6522-00
Station 184 | 1060 | OK | Beckham | 40009 | 6 | Compressor Station | ODEQ | 2012-299-TVR2 | 20200253 - Fuel Comb - Industrial Boilers, ICEs - Natural Gas | Reciprocating IC Engine | 4SRB RICE | Natural Gas | Waukesha L7042GU | 1967 | E4 | 800 | Catalytic Converter | Uncontrolled | Ralph Mireles | Other - specify in comments | Testo XL350 | Portable tabletop - electrochemical | No | 2012-06-14 | 90 | 969 | Routine | 54070 | SCFH | 15 min | Source | ppm | 0 | 247.12 | 247.12 | 0.03 | 0 | OK DEQ - AQD | Kyle Walker | 405-702-4193 | kyle.walker@deq.ok.gov | Record Complete | Test Method - ASTM 6522-00
Station 184 | 1060 | OK | Beckham | 40009 | 6 | Compressor Station | ODEQ | 2012-299-TVR2 | 20200253 - Fuel Comb - Industrial Boilers, ICEs - Natural Gas | Reciprocating IC Engine | 4SLB RICE | Natural Gas | Caterpillar G3612LE | 2005 | E60 | 3550 | Catalytic Oxidizer | Uncontrolled | Ralph Mireles | Other - specify in comments | Testo XL350 | Portable tabletop - electrochemical | No | 2012-08-06 | 97 | 858 | Routine | 501126 | SCFH | 15 min | Source | ppm | 0.42 | 62.23 | 62.65 | 11.4 | 0.0067039 | OK DEQ - AQD | Kyle Walker | 405-702-4193 | kyle.walker@deq.ok.gov | Record Complete | Test Method - ASTM 6522-00
Station 184 | 1060 | OK | Beckham | 40009 | 6 | Compressor Station | ODEQ | 2012-299-TVR2 | 20200253 - Fuel Comb - Industrial Boilers, ICEs - Natural Gas | Reciprocating IC Engine | 4SLB RICE | Natural Gas | Caterpillar G3612LE | 2005 | E60 | 3550 | Catalytic Oxidizer | Uncontrolled | Ralph Mireles | Other - specify in comments | Testo XL350 | Portable tabletop - electrochemical | No | 2012-08-06 | 97 | 858 | Routine | 501126 | SCFH | 15 min | Source | ppm | 0.45 | 63.58 | 64.03 | 11.39 | 0.007028 | OK DEQ - AQD | Kyle Walker | 405-702-4193 | kyle.walker@deq.ok.gov | Record Complete | Test Method - ASTM 6522-00
Station 184 | 1060 | OK | Beckham | 40009 | 6 | Compressor Station | ODEQ | 2012-299-TVR2 | 20200253 - Fuel Comb - Industrial Boilers, ICEs - Natural Gas | Reciprocating IC Engine | 4SLB RICE | Natural Gas | Caterpillar G3612LE | 2005 | E60 | 3550 | Catalytic Oxidizer | Uncontrolled | Ralph Mireles | Other - specify in comments | Testo XL350 | Portable tabletop - electrochemical | No | 2012-08-06 | 97 | 858 | Routine | 501126 | SCFH | 15 min | Source | ppm | 0.52 | 64.47 | 64.99 | 11.43 | 0.0080012 | OK DEQ - AQD | Kyle Walker | 405-702-4193 | kyle.walker@deq.ok.gov | Record Complete | Test Method - ASTM 6522-00
Station 184 | 1060 | OK | Beckham | 40009 | 6 | Compressor Station | ODEQ | 2012-299-TVR2 | 20200253 - Fuel Comb - Industrial Boilers, ICEs - Natural Gas | Reciprocating IC Engine | 4SLB RICE | Natural Gas | Caterpillar G3616LE | 2005 | E61 | 4735 | Catalytic Oxidizer | Uncontrolled | Ralph Mireles | Other - specify in comments | Testo XL350 | Portable tabletop - electrochemical | No | 2012-08-06 | 97 | 876 | Routine | 642519 | SCFH | 15 min | Source | ppm | 1.98 | 80.63 | 82.61 | 11.21 | 0.023968 | OK DEQ - AQD | Kyle Walker | 405-702-4193 | kyle.walker@deq.ok.gov | Record Complete | Test Method - ASTM 6522-00
Station 184 | 1060 | OK | Beckham | 40009 | 6 | Compressor Station | ODEQ | 2012-299-TVR2 | 20200253 - Fuel Comb - Industrial Boilers, ICEs - Natural Gas | Reciprocating IC Engine | 4SLB RICE | Natural Gas | Caterpillar G3616LE | 2005 | E61 | 4735 | Catalytic Oxidizer | Uncontrolled | Ralph Mireles | Other - specify in comments | Testo XL350 | Portable tabletop - electrochemical | No | 2012-08-06 | 97 | 876 | Routine | 642519 | SCFH | 15 min | Source | ppm | 2.26 | 87.1 | 89.36 | 11.1 | 0.025291 | OK DEQ - AQD | Kyle Walker | 405-702-4193 | kyle.walker@deq.ok.gov | Record Complete | Test Method - ASTM 6522-00
Station 184 | 1060 | OK | Beckham | 40009 | 6 | Compressor Station | ODEQ | 2012-299-TVR2 | 20200253 - Fuel Comb - Industrial Boilers, ICEs - Natural Gas | Reciprocating IC Engine | 4SLB RICE | Natural Gas | Caterpillar G3616LE | 2005 | E61 | 4735 | Catalytic Oxidizer | Uncontrolled | Ralph Mireles | Other - specify in comments | Testo XL350 | Portable tabletop - electrochemical | No | 2012-08-06 | 97 | 876 | Routine | 642519 | SCFH | 15 min | Source | ppm | 2.49 | 93.59 | 96.08 | 11.1 | 0.025916 | OK DEQ - AQD | Kyle Walker | 405-702-4193 | kyle.walker@deq.ok.gov | Record Complete | Test Method - ASTM 6522-00
Station 801 | 1070 | OK | Carter | 40019 | 6 | Compressor Station | ODEQ | 2010-110-TVR2 | 20200253 - Fuel Comb - Industrial Boilers, ICEs - Natural Gas | Reciprocating IC Engine | 4SLB RICE | Natural Gas | Cooper Bessemer 10 W330 | 1990 | C2 | 4600 | Uncontrolled | Uncontrolled | Matt Francis | Other - specify in comments | ECOM J2KN | Portable tabletop - electrochemical | No | 2011-01-25 | 91 | 600 | Routine | 249240 | SCFH | 15 min | Source | ppm | 29.48 | 93.19 | 122.67 | 12.039 | 0.24032 | OK DEQ - AQD | Kyle Walker | 405-702-4193 | kyle.walker@deq.ok.gov | Record Complete | Test Method - ASTM 6522-00
Station 801 | 1070 | OK | Carter | 40019 | 6 | Compressor Station | ODEQ | 2010-110-TVR2 | 20200253 - Fuel Comb - Industrial Boilers, ICEs - Natural Gas | Reciprocating IC Engine | 4SLB RICE | Natural Gas | Cooper Bessemer 10 W330 | 1990 | C2 | 4600 | Uncontrolled | Uncontrolled | Matt Francis | Other - specify in comments | ECOM J2KN | Portable tabletop - electrochemical | No | 2011-01-25 | 91 | 600 | Routine | 249240 | SCFH | 15 min | Source | ppm | 29.71 | 94.94 | 124.65 | 12.052 | 0.23835 | OK DEQ - AQD | Kyle Walker | 405-702-4193 | kyle.walker@deq.ok.gov | Record Complete | Test Method - ASTM 6522-00
Station 801 | 1070 | OK | Carter | 40019 | 6 | Compressor Station | ODEQ | 2010-110-TVR2 | 20200253 - Fuel Comb - Industrial Boilers, ICEs - Natural Gas | Reciprocating IC Engine | 4SLB RICE | Natural Gas | Cooper Bessemer 10 W330 | 1990 | C2 | 4600 | Uncontrolled | Uncontrolled | Matt Francis | Other - specify in comments | ECOM J2KN | Portable tabletop - electrochemical | No | 2011-01-25 | 91 | 600 | Routine | 249240 | SCFH | 15 min | Source | ppm | 27.74 | 97.03 | 124.77 | 12.019 | 0.22233 | OK DEQ - AQD | Kyle Walker | 405-702-4193 | kyle.walker@deq.ok.gov | Record Complete | Test Method - ASTM 6522-00
Station 801 | 1070 | OK | Carter | 40019 | 6 | Compressor Station | ODEQ | 2010-110-TVR2 | 20200253 - Fuel Comb - Industrial Boilers, ICEs - Natural Gas | Reciprocating IC Engine | 4SLB RICE | Natural Gas | Caterpillar G3612 TALE | 2006 | C4 | 3550 | Catalytic Oxidizer | Uncontrolled | Matt Francis | Other - specify in comments | ECOM J2KN | Portable tabletop - electrochemical | No | 2011-05-13 | 100 | 853 | Routine | 218577 | SCFH | 15 min | Source | ppm | 8.097 | 54.129 | 62.226 | 12.019 | 0.13012 | OK DEQ - AQD | Kyle Walker | 405-702-4193 | kyle.walker@deq.ok.gov | Record Complete | Test Method - ASTM 6522-00
Station 801 | 1070 | OK | Carter | 40019 | 6 | Compressor Station | ODEQ | 2010-110-TVR2 | 20200253 - Fuel Comb - Industrial Boilers, ICEs - Natural Gas | Reciprocating IC Engine | 4SLB RICE | Natural Gas | Caterpillar G3612 TALE | 2006 | C4 | 3550 | Catalytic Oxidizer | Uncontrolled | Matt Francis | Other - specify in comments | ECOM J2KN | Portable tabletop - electrochemical | No | 2011-05-13 | 100 | 853 | Routine | 218577 | SCFH | 15 min | Source | ppm | 7.677 | 55.419 | 63.096 | 12.039 | 0.12167 | OK DEQ - AQD | Kyle Walker | 405-702-4193 | kyle.walker@deq.ok.gov | Record Complete | Test Method - ASTM 6522-00
Station 801 | 1070 | OK | Carter | 40019 | 6 | Compressor Station | ODEQ | 2010-110-TVR2 | 20200253 - Fuel Comb - Industrial Boilers, ICEs - Natural Gas | Reciprocating IC Engine | 4SLB RICE | Natural Gas | Caterpillar G3612 TALE | 2006 | C4 | 3550 | Catalytic Oxidizer | Uncontrolled | Matt Francis | Other - specify in comments | ECOM J2KN | Portable tabletop - electrochemical | No | 2011-05-13 | 100 | 853 | Routine | 218577 | SCFH | 15 min | Source | ppm | 7.548 | 55.581 | 63.129 | 12.052 | 0.11956 | OK DEQ - AQD | Kyle Walker | 405-702-4193 | kyle.walker@deq.ok.gov | Record Complete | Test Method - ASTM 6522-00
Station 801 | 1070 | OK | Carter | 40019 | 6 | Compressor Station | ODEQ | 2010-110-TVR2 | 20200253 - Fuel Comb - Industrial Boilers, ICEs - Natural Gas | Reciprocating IC Engine | 4SLB RICE | Natural Gas | Caterpillar G3608 TALE | 2006 | C3 | 2370 | Catalytic Oxidizer | Uncontrolled | Matt Francis | Other - specify in comments | ECOM J2KN | Portable tabletop - electrochemical | No | 2011-06-09 | 100 | 878 | Routine | 147889 | SCFH | 15 min | Source | ppm | 4.1 | 58.94 | 63.04 | 12.019 | 0.065038 | OK DEQ - AQD | Kyle Walker | 405-702-4193 | kyle.walker@deq.ok.gov | Record Complete | Test Method - ASTM 6522-00
Station 801 | 1070 | OK | Carter | 40019 | 6 | Compressor Station | ODEQ | 2010-110-TVR2 | 20200253 - Fuel Comb - Industrial Boilers, ICEs - Natural Gas | Reciprocating IC Engine | 4SLB RICE | Natural Gas | Caterpillar G3608 TALE | 2006 | C3 | 2370 | Catalytic Oxidizer | Uncontrolled | Matt Francis | Other - specify in comments | ECOM J2KN | Portable tabletop - electrochemical | No | 2011-06-09 | 100 | 878 | Routine | 147889 | SCFH | 15 min | Source | ppm | 5.03 | 60.48 | 65.51 | 12.039 | 0.076782 | OK DEQ - AQD | Kyle Walker | 405-702-4193 | kyle.walker@deq.ok.gov | Record Complete | Test Method - ASTM 6522-00
Station 801 | 1070 | OK | Carter | 40019 | 6 | Compressor Station | ODEQ | 2010-110-TVR2 | 20200253 - Fuel Comb - Industrial Boilers, ICEs - Natural Gas | Reciprocating IC Engine | 4SLB RICE | Natural Gas | Caterpillar G3608 TALE | 2006 | C3 | 2370 | Catalytic Oxidizer | Uncontrolled | Matt Francis | Other - specify in comments | ECOM J2KN | Portable tabletop - electrochemical | No | 2011-06-09 | 100 | 878 | Routine | 147889 | SCFH | 15 min | Source | ppm | 5.32 | 62.36 | 67.68 | 12.052 | 0.078605 | OK DEQ - AQD | Kyle Walker | 405-702-4193 | kyle.walker@deq.ok.gov | Record Complete | Test Method - ASTM 6522-00
Station 801 | 1070 | OK | Carter | 40019 | 6 | Compressor Station | ODEQ | 2010-110-TVR2 | 20200253 - Fuel Comb - Industrial Boilers, ICEs - Natural Gas | Reciprocating IC Engine | 4SLB RICE | Natural Gas | Caterpillar G3612 TALE | 2006 | C4 | 3550 | Catalytic Oxidizer | Uncontrolled | Matt Francis | Other - specify in comments | ECOM J2KN | Portable tabletop - electrochemical | No | 2011-07-28 | 98 | 853 | Routine | 217802 | SCFH | 15 min | Source | ppm | 11.23 | 62 | 73.23 | 12.019 | 0.15335 | OK DEQ - AQD | Kyle Walker | 405-702-4193 | kyle.walker@deq.ok.gov | Record Complete | Test Method - ASTM 6522-00
Station 801 | 1070 | OK | Carter | 40019 | 6 | Compressor Station | ODEQ | 2010-110-TVR2 | 20200253 - Fuel Comb - Industrial Boilers, ICEs - Natural Gas | Reciprocating IC Engine | 4SLB RICE | Natural Gas | Caterpillar G3612 TALE | 2006 | C4 | 3550 | Catalytic Oxidizer | Uncontrolled | Matt Francis | Other - specify in comments | ECOM J2KN | Portable tabletop - electrochemical | No | 2011-07-28 | 98 | 853 | Routine | 217802 | SCFH | 15 min | Source | ppm | 12.68 | 60.61 | 73.29 | 12.039 | 0.17301 | OK DEQ - AQD | Kyle Walker | 405-702-4193 | kyle.walker@deq.ok.gov | Record Complete | Test Method - ASTM 6522-00
Station 801 | 1070 | OK | Carter | 40019 | 6 | Compressor Station | ODEQ | 2010-110-TVR2 | 20200253 - Fuel Comb - Industrial Boilers, ICEs - Natural Gas | Reciprocating IC Engine | 4SLB RICE | Natural Gas | Caterpillar G3612 TALE | 2006 | C4 | 3550 | Catalytic Oxidizer | Uncontrolled | Matt Francis | Other - specify in comments | ECOM J2KN | Portable tabletop - electrochemical | No | 2011-07-28 | 98 | 853 | Routine | 217802 | SCFH | 15 min | Source | ppm | 12.52 | 61.74 | 74.26 | 12.052 | 0.1686 | OK DEQ - AQD | Kyle Walker | 405-702-4193 | kyle.walker@deq.ok.gov | Record Complete | Test Method - ASTM 6522-00
Station 801 | 1070 | OK | Carter | 40019 | 6 | Compressor Station | ODEQ | 2010-110-TVR2 | 20200253 - Fuel Comb - Industrial Boilers, ICEs - Natural Gas | Reciprocating IC Engine | 4SLB RICE | Natural Gas | Caterpillar G3608 TALE | 2006 | C3 | 2370 | Catalytic Oxidizer | Uncontrolled | Matt Francis | Other - specify in comments | ECOM J2KN | Portable tabletop - electrochemical | No | 2011-08-29 | 97 | 878 | Routine | 144079 | SCFH | 15 min | Source | ppm | 11.94 | 65.77 | 77.71 | 12.019 | 0.15365 | OK DEQ - AQD | Kyle Walker | 405-702-4193 | kyle.walker@deq.ok.gov | Record Complete | Test Method - ASTM 6522-00
Station 801 | 1070 | OK | Carter | 40019 | 6 | Compressor Station | ODEQ | 2010-110-TVR2 | 20200253 - Fuel Comb - Industrial Boilers, ICEs - Natural Gas | Reciprocating IC Engine | 4SLB RICE | Natural Gas | Caterpillar G3608 TALE | 2006 | C3 | 2370 | Catalytic Oxidizer | Uncontrolled | Matt Francis | Other - specify in comments | ECOM J2KN | Portable tabletop - electrochemical | No | 2011-08-29 | 97 | 878 | Routine | 144079 | SCFH | 15 min | Source | ppm | 11.96 | 67.35 | 79.31 | 12.039 | 0.1508 | OK DEQ - AQD | Kyle Walker | 405-702-4193 | kyle.walker@deq.ok.gov | Record Complete | Test Method - ASTM 6522-00
Station 801 | 1070 | OK | Carter | 40019 | 6 | Compressor Station | ODEQ | 2010-110-TVR2 | 20200253 - Fuel Comb - Industrial Boilers, ICEs - Natural Gas | Reciprocating IC Engine | 4SLB RICE | Natural Gas | Caterpillar G3608 TALE | 2006 | C3 | 2370 | Catalytic Oxidizer | Uncontrolled | Matt Francis | Other - specify in comments | ECOM J2KN | Portable tabletop - electrochemical | No | 2011-08-29 | 97 | 878 | Routine | 144079 | SCFH | 15 min | Source | ppm | 12.38 | 68.64 | 81.02 | 12.052 | 0.1528 | OK DEQ - AQD | Kyle Walker | 405-702-4193 | kyle.walker@deq.ok.gov | Record Complete | Test Method - ASTM 6522-00
Station 801 | 1070 | OK | Carter | 40019 | 6 | Compressor Station | ODEQ | 2010-110-TVR2 | 20200253 - Fuel Comb - Industrial Boilers, ICEs - Natural Gas | Reciprocating IC Engine | 4SLB RICE | Natural Gas | Caterpillar G3608 TALE | 2006 | C3 | 2370 | Catalytic Oxidizer | Uncontrolled | Matt Francis | Other - specify in comments | ECOM J2KN | Portable tabletop - electrochemical | No | 2011-10-25 | 100 | 878 | Routine | 145988 | SCFH | 15 min | Source | ppm | 8.65 | 56.16 | 64.81 | 12.019 | 0.13347 | OK DEQ - AQD | Kyle Walker | 405-702-4193 | kyle.walker@deq.ok.gov | Record Complete | Test Method - ASTM 6522-00
Station 801 | 1070 | OK | Carter | 40019 | 6 | Compressor Station | ODEQ | 2010-110-TVR2 | 20200253 - Fuel Comb - Industrial Boilers, ICEs - Natural Gas | Reciprocating IC Engine | 4SLB RICE | Natural Gas | Caterpillar G3608 TALE | 2006 | C3 | 2370 | Catalytic Oxidizer | Uncontrolled | Matt Francis | Other - specify in comments | ECOM J2KN | Portable tabletop - electrochemical | No | 2011-10-25 | 100 | 878 | Routine | 145988 | SCFH | 15 min | Source | ppm | 8.58 | 58.55 | 67.13 | 12.052 | 0.12781 | OK DEQ - AQD | Kyle Walker | 405-702-4193 | kyle.walker@deq.ok.gov | Record Complete | Test Method - ASTM 6522-00
Station 801 | 1070 | OK | Carter | 40019 | 6 | Compressor Station | ODEQ | 2010-110-TVR2 | 20200253 - Fuel Comb - Industrial Boilers, ICEs - Natural Gas | Reciprocating IC Engine | 4SLB RICE | Natural Gas | Caterpillar G3608 TALE | 2006 | C3 | 2370 | Catalytic Oxidizer | Uncontrolled | Matt Francis | Other - specify in comments | ECOM J2KN | Portable tabletop - electrochemical | No | 2011-10-25 | 100 | 878 | Routine | 145988 | SCFH | 15 min | Source | ppm | 9.29 | 60.29 | 69.58 | 12.039 | 0.13352 | OK DEQ - AQD | Kyle Walker | 405-702-4193 | kyle.walker@deq.ok.gov | Record Complete | Test Method - ASTM 6522-00
Station 801 | 1070 | OK | Carter | 40019 | 6 | Compressor Station | ODEQ | 2010-110-TVR2 | 20200253 - Fuel Comb - Industrial Boilers, ICEs - Natural Gas | Reciprocating IC Engine | 4SLB RICE | Natural Gas | Caterpillar G3612 TALE | 2006 | C4 | 3550 | Catalytic Oxidizer | Uncontrolled | Matt Francis | Other - specify in comments | ECOM J2KN | Portable tabletop - electrochemical | No | 2011-10-27 | 100 | 853 | Routine | 233516 | SCFH | 15 min | Source | ppm | 6.77 | 65.74 | 72.51 | 12.019 | 0.093366 | OK DEQ - AQD | Kyle Walker | 405-702-4193 | kyle.walker@deq.ok.gov | Record Complete | Test Method - ASTM 6522-00
Station 801 | 1070 | OK | Carter | 40019 | 6 | Compressor Station | ODEQ | 2010-110-TVR2 | 20200253 - Fuel Comb - Industrial Boilers, ICEs - Natural Gas | Reciprocating IC Engine | 4SLB RICE | Natural Gas | Caterpillar G3612 TALE | 2006 | C4 | 3550 | Catalytic Oxidizer | Uncontrolled | Matt Francis | Other - specify in comments | ECOM J2KN | Portable tabletop - electrochemical | No | 2011-10-27 | 100 | 853 | Routine | 233516 | SCFH | 15 min | Source | ppm | 7 | 68.06 | 75.06 | 12.052 | 0.093259 | OK DEQ - AQD | Kyle Walker | 405-702-4193 | kyle.walker@deq.ok.gov | Record Complete | Test Method - ASTM 6522-00
Station 801 | 1070 | OK | Carter | 40019 | 6 | Compressor Station | ODEQ | 2010-110-TVR2 | 20200253 - Fuel Comb - Industrial Boilers, ICEs - Natural Gas | Reciprocating IC Engine | 4SLB RICE | Natural Gas | Caterpillar G3612 TALE | 2006 | C4 | 3550 | Catalytic Oxidizer | Uncontrolled | Matt Francis | Other - specify in comments | ECOM J2KN | Portable tabletop - electrochemical | No | 2011-10-27 | 100 | 853 | Routine | 233516 | SCFH | 15 min | Source | ppm | 7.03 | 68.29 | 75.32 | 12.039 | 0.093335 | OK DEQ - AQD | Kyle Walker | 405-702-4193 | kyle.walker@deq.ok.gov | Record Complete | Test Method - ASTM 6522-00
Station 801 | 1070 | OK | Carter | 40019 | 6 | Compressor Station | ODEQ | 2010-110-TVR2 | 20200253 - Fuel Comb - Industrial Boilers, ICEs - Natural Gas | Reciprocating IC Engine | 4SLB RICE | Natural Gas | Caterpillar G3608 TALE | 2006 | C3 | 2370 | Catalytic Oxidizer | Uncontrolled | Pete Gallardo | Other - specify in comments | ECOM J2KN | Portable tabletop - electrochemical | No | 2012-02-14 | 99 | 878 | Routine | 149915 | SCFH | 15 min | Source | ppm | 4 | 48.06 | 52.06 | 12.019 | 0.076834 | OK DEQ - AQD | Kyle Walker | 405-702-4193 | kyle.walker@deq.ok.gov | Record Complete | Test Method - ASTM 6522-00
Station 801 | 1070 | OK | Carter | 40019 | 6 | Compressor Station | ODEQ | 2010-110-TVR2 | 20200253 - Fuel Comb - Industrial Boilers, ICEs - Natural Gas | Reciprocating IC Engine | 4SLB RICE | Natural Gas | Caterpillar G3608 TALE | 2006 | C3 | 2370 | Catalytic Oxidizer | Uncontrolled | Pete Gallardo | Other - specify in comments | ECOM J2KN | Portable tabletop - electrochemical | No | 2012-02-14 | 99 | 878 | Routine | 149915 | SCFH | 15 min | Source | ppm | 4.46 | 48.93 | 53.39 | 12.039 | 0.083536 | OK DEQ - AQD | Kyle Walker | 405-702-4193 | kyle.walker@deq.ok.gov | Record Complete | Test Method - ASTM 6522-00
Station 801 | 1070 | OK | Carter | 40019 | 6 | Compressor Station | ODEQ | 2010-110-TVR2 | 20200253 - Fuel Comb - Industrial Boilers, ICEs - Natural Gas | Reciprocating IC Engine | 4SLB RICE | Natural Gas | Caterpillar G3608 TALE | 2006 | C3 | 2370 | Catalytic Oxidizer | Uncontrolled | Pete Gallardo | Other - specify in comments | ECOM J2KN | Portable tabletop - electrochemical | No | 2012-02-14 | 99 | 878 | Routine | 149915 | SCFH | 15 min | Source | ppm | 4.73 | 50.73 | 55.46 | 12.052 | 0.085287 | OK DEQ - AQD | Kyle Walker | 405-702-4193 | kyle.walker@deq.ok.gov | Record Complete | Test Method - ASTM 6522-00
Station 801 | 1070 | OK | Carter | 40019 | 6 | Compressor Station | ODEQ | 2010-110-TVR2 | 20200253 - Fuel Comb - Industrial Boilers, ICEs - Natural Gas | Reciprocating IC Engine | 4SLB RICE | Natural Gas | Cooper Bessemer 10 W330 | 1990 | C2 | 4600 | Uncontrolled | Uncontrolled | Matt Francis | Other - specify in comments | ECOM J2KN | Portable tabletop - electrochemical | No | 2012-02-14 | 92 | 600 | Routine | 250689 | SCFH | 15 min | Source | ppm | 46.68 | 99.07 | 145.75 | 12.052 | 0.32027 | OK DEQ - AQD | Kyle Walker | 405-702-4193 | kyle.walker@deq.ok.gov | Record Complete | Test Method - ASTM 6522-00
Station 801 | 1070 | OK | Carter | 40019 | 6 | Compressor Station | ODEQ | 2010-110-TVR2 | 20200253 - Fuel Comb - Industrial Boilers, ICEs - Natural Gas | Reciprocating IC Engine | 4SLB RICE | Natural Gas | Cooper Bessemer 10 W330 | 1990 | C2 | 4600 | Uncontrolled | Uncontrolled | Matt Francis | Other - specify in comments | ECOM J2KN | Portable tabletop - electrochemical | No | 2012-02-14 | 92 | 600 | Routine | 250689 | SCFH | 15 min | Source | ppm | 49.74 | 96.45 | 146.19 | 12.019 | 0.34024 | OK DEQ - AQD | Kyle Walker | 405-702-4193 | kyle.walker@deq.ok.gov | Record Complete | Test Method - ASTM 6522-00
Station 801 | 1070 | OK | Carter | 40019 | 6 | Compressor Station | ODEQ | 2010-110-TVR2 | 20200253 - Fuel Comb - Industrial Boilers, ICEs - Natural Gas | Reciprocating IC Engine | 4SLB RICE | Natural Gas | Cooper Bessemer 10 W330 | 1990 | C2 | 4600 | Uncontrolled | Uncontrolled | Matt Francis | Other - specify in comments | ECOM J2KN | Portable tabletop - electrochemical | No | 2012-02-14 | 92 | 600 | Routine | 250689 | SCFH | 15 min | Source | ppm | 48.26 | 100.9 | 149.16 | 12.039 | 0.32355 | OK DEQ - AQD | Kyle Walker | 405-702-4193 | kyle.walker@deq.ok.gov | Record Complete | Test Method - ASTM 6522-00
Station 801 | 1070 | OK | Carter | 40019 | 6 | Compressor Station | ODEQ | 2010-110-TVR2 | 20200253 - Fuel Comb - Industrial Boilers, ICEs - Natural Gas | Reciprocating IC Engine | 4SLB RICE | Natural Gas | Cooper Bessemer 10 W330 | 1990 | C1 | 4600 | Uncontrolled | Uncontrolled | Matt Francis | Other - specify in comments | ECOM J2KN | Portable tabletop - electrochemical | No | 2012-02-17 | 95 | 600 | Routine | 255341 | SCFH | 15 min | Source | ppm | 62.53 | 30.71 | 93.24 | 12.052 | 0.67063 | OK DEQ - AQD | Kyle Walker | 405-702-4193 | kyle.walker@deq.ok.gov | Record Complete | Test Method - ASTM 6522-00
Station 801 | 1070 | OK | Carter | 40019 | 6 | Compressor Station | ODEQ | 2010-110-TVR2 | 20200253 - Fuel Comb - Industrial Boilers, ICEs - Natural Gas | Reciprocating IC Engine | 4SLB RICE | Natural Gas | Cooper Bessemer 10 W330 | 1990 | C1 | 4600 | Uncontrolled | Uncontrolled | Matt Francis | Other - specify in comments | ECOM J2KN | Portable tabletop - electrochemical | No | 2012-02-17 | 95 | 600 | Routine | 255341 | SCFH | 15 min | Source | ppm | 47.47 | 70.18 | 117.65 | 12.039 | 0.40348 | OK DEQ - AQD | Kyle Walker | 405-702-4193 | kyle.walker@deq.ok.gov | Record Complete | Test Method - ASTM 6522-00
Station 801 | 1070 | OK | Carter | 40019 | 6 | Compressor Station | ODEQ | 2010-110-TVR2 | 20200253 - Fuel Comb - Industrial Boilers, ICEs - Natural Gas | Reciprocating IC Engine | 4SLB RICE | Natural Gas | Cooper Bessemer 10 W330 | 1990 | C1 | 4600 | Uncontrolled | Uncontrolled | Matt Francis | Other - specify in comments | ECOM J2KN | Portable tabletop - electrochemical | No | 2012-02-17 | 95 | 600 | Routine | 255341 | SCFH | 15 min | Source | ppm | 46.77 | 71 | 117.77 | 12.019 | 0.39713 | OK DEQ - AQD | Kyle Walker | 405-702-4193 | kyle.walker@deq.ok.gov | Record Complete | Test Method - ASTM 6522-00
Station 801 | 1070 | OK | Carter | 40019 | 6 | Compressor Station | ODEQ | 2010-110-TVR2 | 20200253 - Fuel Comb - Industrial Boilers, ICEs - Natural Gas | Reciprocating IC Engine | 4SLB RICE | Natural Gas | Caterpillar G3612 TALE | 2006 | C4 | 3550 | Catalytic Oxidizer | Uncontrolled | Matt Francis | Other - specify in comments | ECOM J2KN | Portable tabletop - electrochemical | No | 2012-02-28 | 100 | 853 | Routine | 230358 | SCFH | 15 min | Source | ppm | 1.063 | 39.75 | 40.813 | 12.019 | 0.026046 | OK DEQ - AQD | Kyle Walker | 405-702-4193 | kyle.walker@deq.ok.gov | Record Complete | Test Method - ASTM 6522-00
Station 801 | 1070 | OK | Carter | 40019 | 6 | Compressor Station | ODEQ | 2010-110-TVR2 | 20200253 - Fuel Comb - Industrial Boilers, ICEs - Natural Gas | Reciprocating IC Engine | 4SLB RICE | Natural Gas | Caterpillar G3612 TALE | 2006 | C4 | 3550 | Catalytic Oxidizer | Uncontrolled | Matt Francis | Other - specify in comments | ECOM J2KN | Portable tabletop - electrochemical | No | 2012-02-28 | 100 | 853 | Routine | 230358 | SCFH | 15 min | Source | ppm | 1 | 40.063 | 41.063 | 12.039 | 0.024353 | OK DEQ - AQD | Kyle Walker | 405-702-4193 | kyle.walker@deq.ok.gov | Record Complete | Test Method - ASTM 6522-00
Station 801 | 1070 | OK | Carter | 40019 | 6 | Compressor Station | ODEQ | 2010-110-TVR2 | 20200253 - Fuel Comb - Industrial Boilers, ICEs - Natural Gas | Reciprocating IC Engine | 4SLB RICE | Natural Gas | Caterpillar G3612 TALE | 2006 | C4 | 3550 | Catalytic Oxidizer | Uncontrolled | Matt Francis | Other - specify in comments | ECOM J2KN | Portable tabletop - electrochemical | No | 2012-02-28 | 100 | 853 | Routine | 230358 | SCFH | 15 min | Source | ppm | 1 | 41.188 | 42.188 | 12.052 | 0.023703 | OK DEQ - AQD | Kyle Walker | 405-702-4193 | kyle.walker@deq.ok.gov | Record Complete | Test Method - ASTM 6522-00
Station 801 | 1070 | OK | Carter | 40019 | 6 | Compressor Station | ODEQ | 2010-110-TVR2 | 20200253 - Fuel Comb - Industrial Boilers, ICEs - Natural Gas | Reciprocating IC Engine | 4SLB RICE | Natural Gas | Caterpillar G3608 TALE | 2006 | C3 | 2370 | Catalytic Oxidizer | Uncontrolled | Matt Francis | Other - specify in comments | ECOM J2KN | Portable tabletop - electrochemical | No | 2012-05-01 | 97 | 878 | Routine | 145120 | SCFH | 15 min | Source | ppm | 6.08 | 63.36 | 69.44 | 12.019 | 0.087558 | OK DEQ - AQD | Kyle Walker | 405-702-4193 | kyle.walker@deq.ok.gov | Record Complete | Test Method - ASTM 6522-00
Station 801 | 1070 | OK | Carter | 40019 | 6 | Compressor Station | ODEQ | 2010-110-TVR2 | 20200253 - Fuel Comb - Industrial Boilers, ICEs - Natural Gas | Reciprocating IC Engine | 4SLB RICE | Natural Gas | Caterpillar G3608 TALE | 2006 | C3 | 2370 | Catalytic Oxidizer | Uncontrolled | Matt Francis | Other - specify in comments | ECOM J2KN | Portable tabletop - electrochemical | No | 2012-05-01 | 97 | 878 | Routine | 145120 | SCFH | 15 min | Source | ppm | 6 | 63.77 | 69.77 | 12.052 | 0.085997 | OK DEQ - AQD | Kyle Walker | 405-702-4193 | kyle.walker@deq.ok.gov | Record Complete | Test Method - ASTM 6522-00
Station 801 | 1070 | OK | Carter | 40019 | 6 | Compressor Station | ODEQ | 2010-110-TVR2 | 20200253 - Fuel Comb - Industrial Boilers, ICEs - Natural Gas | Reciprocating IC Engine | 4SLB RICE | Natural Gas | Caterpillar G3608 TALE | 2006 | C3 | 2370 | Catalytic Oxidizer | Uncontrolled | Matt Francis | Other - specify in comments | ECOM J2KN | Portable tabletop - electrochemical | No | 2012-05-01 | 97 | 878 | Routine | 145120 | SCFH | 15 min | Source | ppm | 6.42 | 63.87 | 70.29 | 12.039 | 0.091336 | OK DEQ - AQD | Kyle Walker | 405-702-4193 | kyle.walker@deq.ok.gov | Record Complete | Test Method - ASTM 6522-00
Station 801 | 1070 | OK | Carter | 40019 | 6 | Compressor Station | ODEQ | 2010-110-TVR2 | 20200253 - Fuel Comb - Industrial Boilers, ICEs - Natural Gas | Reciprocating IC Engine | 4SLB RICE | Natural Gas | Caterpillar G3612 TALE | 2006 | C4 | 3550 | Catalytic Oxidizer | Uncontrolled | Matt Francis | Other - specify in comments | ECOM J2KN | Portable tabletop - electrochemical | No | 2012-05-02 | 99 | 853 | Routine | 216713 | SCFH | 15 min | Source | ppm | 5 | 46.69 | 51.69 | 12.019 | 0.096731 | OK DEQ - AQD | Kyle Walker | 405-702-4193 | kyle.walker@deq.ok.gov | Record Complete | Test Method - ASTM 6522-00
Station 801 | 1070 | OK | Carter | 40019 | 6 | Compressor Station | ODEQ | 2010-110-TVR2 | 20200253 - Fuel Comb - Industrial Boilers, ICEs - Natural Gas | Reciprocating IC Engine | 4SLB RICE | Natural Gas | Caterpillar G3612 TALE | 2006 | C4 | 3550 | Catalytic Oxidizer | Uncontrolled | Matt Francis | Other - specify in comments | ECOM J2KN | Portable tabletop - electrochemical | No | 2012-05-02 | 99 | 853 | Routine | 216713 | SCFH | 15 min | Source | ppm | 4 | 47.69 | 51.69 | 12.039 | 0.077384 | OK DEQ - AQD | Kyle Walker | 405-702-4193 | kyle.walker@deq.ok.gov | Record Complete | Test Method - ASTM 6522-00
Station 801 | 1070 | OK | Carter | 40019 | 6 | Compressor Station | ODEQ | 2010-110-TVR2 | 20200253 - Fuel Comb - Industrial Boilers, ICEs - Natural Gas | Reciprocating IC Engine | 4SLB RICE | Natural Gas | Caterpillar G3612 TALE | 2006 | C4 | 3550 | Catalytic Oxidizer | Uncontrolled | Matt Francis | Other - specify in comments | ECOM J2KN | Portable tabletop - electrochemical | No | 2012-05-02 | 99 | 853 | Routine | 216713 | SCFH | 15 min | Source | ppm | 5.81 | 49.19 | 55 | 12.052 | 0.10564 | OK DEQ - AQD | Kyle Walker | 405-702-4193 | kyle.walker@deq.ok.gov | Record Complete | Test Method - ASTM 6522-00
Station 801 | 1070 | OK | Carter | 40019 | 6 | Compressor Station | ODEQ | 2010-110-TVR2 | 20200253 - Fuel Comb - Industrial Boilers, ICEs - Natural Gas | Reciprocating IC Engine | 4SLB RICE | Natural Gas | Caterpillar G3612 TALE | 2006 | C4 | 3550 | Catalytic Oxidizer | Uncontrolled | Matt Francis | Other - specify in comments | ECOM J2KN | Portable tabletop - electrochemical | No | 2012-07-10 | 92 | 853 | Routine | 208820 | SCFH | 15 min | Source | ppm | 3 | 48.063 | 51.063 | 12.039 | 0.058751 | OK DEQ - AQD | Kyle Walker | 405-702-4193 | kyle.walker@deq.ok.gov | Record Complete | Test Method - ASTM 6522-00
Station 801 | 1070 | OK | Carter | 40019 | 6 | Compressor Station | ODEQ | 2010-110-TVR2 | 20200253 - Fuel Comb - Industrial Boilers, ICEs - Natural Gas | Reciprocating IC Engine | 4SLB RICE | Natural Gas | Caterpillar G3612 TALE | 2006 | C4 | 3550 | Catalytic Oxidizer | Uncontrolled | Matt Francis | Other - specify in comments | ECOM J2KN | Portable tabletop - electrochemical | No | 2012-07-10 | 92 | 853 | Routine | 208820 | SCFH | 15 min | Source | ppm | 3.125 | 48.25 | 51.375 | 12.052 | 0.060827 | OK DEQ - AQD | Kyle Walker | 405-702-4193 | kyle.walker@deq.ok.gov | Record Complete | Test Method - ASTM 6522-00
Station 801 | 1070 | OK | Carter | 40019 | 6 | Compressor Station | ODEQ | 2010-110-TVR2 | 20200253 - Fuel Comb - Industrial Boilers, ICEs - Natural Gas | Reciprocating IC Engine | 4SLB RICE | Natural Gas | Caterpillar G3612 TALE | 2006 | C4 | 3550 | Catalytic Oxidizer | Uncontrolled | Matt Francis | Other - specify in comments | ECOM J2KN | Portable tabletop - electrochemical | No | 2012-07-10 | 92 | 853 | Routine | 208280 | SCFH | 15 min | Source | ppm | 2.938 | 48.875 | 51.813 | 12.019 | 0.056704 | OK DEQ - AQD | Kyle Walker | 405-702-4193 | kyle.walker@deq.ok.gov | Record Complete | Test Method - ASTM 6522-00
Station 801 | 1070 | OK | Carter | 40019 | 6 | Compressor Station | ODEQ | 2010-110-TVR2 | 20200253 - Fuel Comb - Industrial Boilers, ICEs - Natural Gas | Reciprocating IC Engine | 4SLB RICE | Natural Gas | Caterpillar G3608 TALE | 2006 | C3 | 2370 | Catalytic Oxidizer | Uncontrolled | Matt Francis | Other - specify in comments | ECOM J2KN | Portable tabletop - electrochemical | No | 2012-07-19 | 97 | 878 | Routine | 144498 | SCFH | 15 min | Source | ppm | 6.84 | 58.52 | 65.36 | 12.039 | 0.10465 | OK DEQ - AQD | Kyle Walker | 405-702-4193 | kyle.walker@deq.ok.gov | Record Complete | Test Method - ASTM 6522-00
Station 801 | 1070 | OK | Carter | 40019 | 6 | Compressor Station | ODEQ | 2010-110-TVR2 | 20200253 - Fuel Comb - Industrial Boilers, ICEs - Natural Gas | Reciprocating IC Engine | 4SLB RICE | Natural Gas | Caterpillar G3608 TALE | 2006 | C3 | 2370 | Catalytic Oxidizer | Uncontrolled | Matt Francis | Other - specify in comments | ECOM J2KN | Portable tabletop - electrochemical | No | 2012-07-19 | 97 | 878 | Routine | 144498 | SCFH | 15 min | Source | ppm | 7.19 | 60.32 | 67.51 | 12.019 | 0.1065 | OK DEQ - AQD | Kyle Walker | 405-702-4193 | kyle.walker@deq.ok.gov | Record Complete | Test Method - ASTM 6522-00
Station 801 | 1070 | OK | Carter | 40019 | 6 | Compressor Station | ODEQ | 2010-110-TVR2 | 20200253 - Fuel Comb - Industrial Boilers, ICEs - Natural Gas | Reciprocating IC Engine | 4SLB RICE | Natural Gas | Caterpillar G3608 TALE | 2006 | C3 | 2370 | Catalytic Oxidizer | Uncontrolled | Matt Francis | Other - specify in comments | ECOM J2KN | Portable tabletop - electrochemical | No | 2012-07-19 | 97 | 878 | Routine | 144498 | SCFH | 15 min | Source | ppm | 7.77 | 62.77 | 70.54 | 12.052 | 0.11015 | OK DEQ - AQD | Kyle Walker | 405-702-4193 | kyle.walker@deq.ok.gov | Record Complete | Test Method - ASTM 6522-00
Station 812 | 1069 | OK | Atoka | 40005 | 6 | Compressor Station | ODEQ | 2010-597-TVR2 M-1 | 20200253 - Fuel Comb - Industrial Boilers, ICEs - Natural Gas | Reciprocating IC Engine | 4SLB RICE | Natural Gas | Dresser-Rand Model 48 KVSR | 1991 | E2 | 1600 | Uncontrolled | Uncontrolled | Matt Francis | Other - specify in comments | ECOM J2KN | Portable tabletop - electrochemical | No | 2011-04-19 | 90 | 725 | Routine | 244002 | SCFH | 16 min | Source | ppm | 56.35 | 31.88 | 88.23 | 12.19 | 0.63867 | OK DEQ - AQD | Kyle Walker | 405-702-4193 | kyle.walker@deq.ok.gov | Record Complete | Test Method - ASTM 6522-00
Station 812 | 1069 | OK | Atoka | 40005 | 6 | Compressor Station | ODEQ | 2010-597-TVR2 M-1 | 20200253 - Fuel Comb - Industrial Boilers, ICEs - Natural Gas | Reciprocating IC Engine | 4SLB RICE | Natural Gas | Dresser-Rand Model 48 KVSR | 1991 | E2 | 1600 | Uncontrolled | Uncontrolled | Matt Francis | Other - specify in comments | ECOM J2KN | Portable tabletop - electrochemical | No | 2011-04-19 | 90 | 725 | Routine | 244002 | SCFH | 16 min | Source | ppm | 53.7 | 41.47 | 95.17 | 12.04 | 0.56425 | OK DEQ - AQD | Kyle Walker | 405-702-4193 | kyle.walker@deq.ok.gov | Record Complete | Test Method - ASTM 6522-00
Station 812 | 1069 | OK | Atoka | 40005 | 6 | Compressor Station | ODEQ | 2010-597-TVR2 M-1 | 20200253 - Fuel Comb - Industrial Boilers, ICEs - Natural Gas | Reciprocating IC Engine | 4SLB RICE | Natural Gas | Dresser-Rand Model 48 KVSR | 1991 | E2 | 1600 | Uncontrolled | Uncontrolled | Matt Francis | Other - specify in comments | ECOM J2KN | Portable tabletop - electrochemical | No | 2011-04-19 | 90 | 725 | Routine | 244002 | SCFH | 16 min | Source | ppm | 56.41 | 45.29 | 101.7 | 12.01 | 0.55467 | OK DEQ - AQD | Kyle Walker | 405-702-4193 | kyle.walker@deq.ok.gov | Record Complete | Test Method - ASTM 6522-00
Station 812 | 1069 | OK | Atoka | 40005 | 6 | Compressor Station | ODEQ | 2010-597-TVR2 M-1 | 20200253 - Fuel Comb - Industrial Boilers, ICEs - Natural Gas | Reciprocating IC Engine | 4SLB RICE | Natural Gas | Dresser-Rand Model 412 KVSR | 1991 | E3 | 2400 | Uncontrolled | Uncontrolled | Matt Francis | Other - specify in comments | ECOM J2KN | Portable tabletop - electrochemical | No | 2011-04-19 | 100 | 725 | Routine | 396356 | SCFH | 16 min | Source | ppm | 48.84 | 61.45 | 110.29 | 12.3 | 0.44283 | OK DEQ - AQD | Kyle Walker | 405-702-4193 | kyle.walker@deq.ok.gov | Record Complete | Test Method - ASTM 6522-00
Station 812 | 1069 | OK | Atoka | 40005 | 6 | Compressor Station | ODEQ | 2010-597-TVR2 M-1 | 20200253 - Fuel Comb - Industrial Boilers, ICEs - Natural Gas | Reciprocating IC Engine | 4SLB RICE | Natural Gas | Dresser-Rand Model 412 KVSR | 1991 | E3 | 2400 | Uncontrolled | Uncontrolled | Matt Francis | Other - specify in comments | ECOM J2KN | Portable tabletop - electrochemical | No | 2011-04-19 | 100 | 725 | Routine | 396356 | SCFH | 16 min | Source | ppm | 54.74 | 57.29 | 112.03 | 12.3 | 0.48862 | OK DEQ - AQD | Kyle Walker | 405-702-4193 | kyle.walker@deq.ok.gov | Record Complete | Test Method - ASTM 6522-00
Station 812 | 1069 | OK | Atoka | 40005 | 6 | Compressor Station | ODEQ | 2010-597-TVR2 M-1 | 20200253 - Fuel Comb - Industrial Boilers, ICEs - Natural Gas | Reciprocating IC Engine | 4SLB RICE | Natural Gas | Dresser-Rand Model 412 KVSR | 1991 | E3 | 2400 | Uncontrolled | Uncontrolled | Matt Francis | Other - specify in comments | ECOM J2KN | Portable tabletop - electrochemical | No | 2011-04-19 | 100 | 725 | Routine | 396356 | SCFH | 16 min | Source | ppm | 66.87 | 62.23 | 129.1 | 12 | 0.51797 | OK DEQ - AQD | Kyle Walker | 405-702-4193 | kyle.walker@deq.ok.gov | Record Complete | Test Method - ASTM 6522-00
Station 812 | 1069 | OK | Atoka | 40005 | 6 | Compressor Station | ODEQ | 2010-597-TVR2 M-1 | 20200253 - Fuel Comb - Industrial Boilers, ICEs - Natural Gas | Reciprocating IC Engine | 4SLB RICE | Natural Gas | Caterpillar G3508SI | 1991 | E8 | 540 | Uncontrolled | Uncontrolled | Matt Francis | Other - specify in comments | ECOM J2KN | Portable tabletop - electrochemical | No | 2011-04-20 | 31 | 709 | Routine | 24007 | SCFH | 15 min | Source | ppm | 82.13 | 91.84 | 173.97 | 7.64 | 0.47209 | OK DEQ - AQD | Kyle Walker | 405-702-4193 | kyle.walker@deq.ok.gov | Record Complete | Test Method - ASTM 6522-00
Station 812 | 1069 | OK | Atoka | 40005 | 6 | Compressor Station | ODEQ | 2010-597-TVR2 M-1 | 20200253 - Fuel Comb - Industrial Boilers, ICEs - Natural Gas | Reciprocating IC Engine | 4SLB RICE | Natural Gas | Caterpillar G3508SI | 1991 | E8 | 540 | Uncontrolled | Uncontrolled | Matt Francis | Other - specify in comments | ECOM J2KN | Portable tabletop - electrochemical | No | 2011-04-20 | 31 | 709 | Routine | 24007 | SCFH | 15 min | Source | ppm | 94.16 | 86.94 | 181.1 | 7.62 | 0.51993 | OK DEQ - AQD | Kyle Walker | 405-702-4193 | kyle.walker@deq.ok.gov | Record Complete | Test Method - ASTM 6522-00
Station 812 | 1069 | OK | Atoka | 40005 | 6 | Compressor Station | ODEQ | 2010-597-TVR2 M-1 | 20200253 - Fuel Comb - Industrial Boilers, ICEs - Natural Gas | Reciprocating IC Engine | 4SLB RICE | Natural Gas | Caterpillar G3508SI | 1991 | E9 | 540 | Uncontrolled | Uncontrolled | Matt Francis | Other - specify in comments | ECOM J2KN | Portable tabletop - electrochemical | No | 2011-04-20 | 36 | 709 | Routine | 28390 | SCFH | 15 min | Source | ppm | 136.7 | 114.4 | 251.1 | 7.89 | 0.5444 | OK DEQ - AQD | Kyle Walker | 405-702-4193 | kyle.walker@deq.ok.gov | Record Complete | Test Method - ASTM 6522-00
Station 812 | 1069 | OK | Atoka | 40005 | 6 | Compressor Station | ODEQ | 2010-597-TVR2 M-1 | 20200253 - Fuel Comb - Industrial Boilers, ICEs - Natural Gas | Reciprocating IC Engine | 4SLB RICE | Natural Gas | Caterpillar G3508SI | 1991 | E9 | 540 | Uncontrolled | Uncontrolled | Matt Francis | Other - specify in comments | ECOM J2KN | Portable tabletop - electrochemical | No | 2011-04-20 | 36 | 709 | Routine | 28390 | SCFH | 15 min | Source | ppm | 140.13 | 116.42 | 256.55 | 7.87 | 0.54621 | OK DEQ - AQD | Kyle Walker | 405-702-4193 | kyle.walker@deq.ok.gov | Record Complete | Test Method - ASTM 6522-00
Station 812 | 1069 | OK | Atoka | 40005 | 6 | Compressor Station | ODEQ | 2010-597-TVR2 M-1 | 20200253 - Fuel Comb - Industrial Boilers, ICEs - Natural Gas | Reciprocating IC Engine | 4SLB RICE | Natural Gas | Caterpillar G3508SI | 1991 | E9 | 540 | Uncontrolled | Uncontrolled | Matt Francis | Other - specify in comments | ECOM J2KN | Portable tabletop - electrochemical | No | 2011-04-20 | 36 | 709 | Routine | 28390 | SCFH | 15 min | Source | ppm | 140.06 | 118.5 | 258.56 | 7.85 | 0.54169 | OK DEQ - AQD | Kyle Walker | 405-702-4193 | kyle.walker@deq.ok.gov | Record Complete | Test Method - ASTM 6522-00
Station 812 | 1069 | OK | Atoka | 40005 | 6 | Compressor Station | ODEQ | 2010-597-TVR2 M-1 | 20200253 - Fuel Comb - Industrial Boilers, ICEs - Natural Gas | Reciprocating IC Engine | 4SLB RICE | Natural Gas | Caterpillar G3508SI | 1991 | E8 | 540 | Uncontrolled | Uncontrolled | Matt Francis | Other - specify in comments | ECOM J2KN | Portable tabletop - electrochemical | No | 2011-04-20 | 31 | 709 | Routine | 24007 | SCFH | 15 min | Source | ppm | 99 | 203.48 | 302.48 | 7.32 | 0.32729 | OK DEQ - AQD | Kyle Walker | 405-702-4193 | kyle.walker@deq.ok.gov | Record Complete | Test Method - ASTM 6522-00
Station 812 | 1069 | OK | Atoka | 40005 | 6 | Compressor Station | ODEQ | 2010-597-TVR2 M-1 | 20200253 - Fuel Comb - Industrial Boilers, ICEs - Natural Gas | Reciprocating IC Engine | 4SLB RICE | Natural Gas | Dresser-Rand Model 48 KVSR | 1991 | E2 | 1600 | Uncontrolled | Uncontrolled | Matt Francis | Other - specify in comments | ECOM J2KN | Portable tabletop - electrochemical | No | 2012-04-02 | 93 | 725 | Routine | 253999 | SCFH | 16 min | Source | ppm | 91.18 | 87.65 | 178.83 | 11.8 | 0.50987 | OK DEQ - AQD | Kyle Walker | 405-702-4193 | kyle.walker@deq.ok.gov | Record Complete | Test Method - ASTM 6522-00
Station 812 | 1069 | OK | Atoka | 40005 | 6 | Compressor Station | ODEQ | 2010-597-TVR2 M-1 | 20200253 - Fuel Comb - Industrial Boilers, ICEs - Natural Gas | Reciprocating IC Engine | 4SLB RICE | Natural Gas | Dresser-Rand Model 48 KVSR | 1991 | E2 | 1600 | Uncontrolled | Uncontrolled | Matt Francis | Other - specify in comments | ECOM J2KN | Portable tabletop - electrochemical | No | 2012-04-02 | 93 | 725 | Routine | 253999 | SCFH | 16 min | Source | ppm | 89.35 | 120.59 | 209.94 | 11.81 | 0.4256 | OK DEQ - AQD | Kyle Walker | 405-702-4193 | kyle.walker@deq.ok.gov | Record Complete | Test Method - ASTM 6522-00
Station 812 | 1069 | OK | Atoka | 40005 | 6 | Compressor Station | ODEQ | 2010-597-TVR2 M-1 | 20200253 - Fuel Comb - Industrial Boilers, ICEs - Natural Gas | Reciprocating IC Engine | 4SLB RICE | Natural Gas | Dresser-Rand Model 48 KVSR | 1991 | E2 | 1600 | Uncontrolled | Uncontrolled | Matt Francis | Other - specify in comments | ECOM J2KN | Portable tabletop - electrochemical | No | 2012-04-02 | 93 | 725 | Routine | 253999 | SCFH | 16 min | Source | ppm | 105.17 | 106.47 | 211.64 | 11.8 | 0.49693 | OK DEQ - AQD | Kyle Walker | 405-702-4193 | kyle.walker@deq.ok.gov | Record Complete | Test Method - ASTM 6522-00
Station 812 | 1069 | OK | Atoka | 40005 | 6 | Compressor Station | ODEQ | 2010-597-TVR2 M-1 | 20200253 - Fuel Comb - Industrial Boilers, ICEs - Natural Gas | Reciprocating IC Engine | 4SLB RICE | Natural Gas | Dresser-Rand Model 412 KVSR | 1991 | E3 | 2400 | Uncontrolled | Uncontrolled | Matt Francis | Other - specify in comments | ECOM J2KN | Portable tabletop - electrochemical | No | 2012-04-03 | 93 | 725 | Routine | 359432 | SCFH | 15 min | Source | ppm | 98.31 | 111.56 | 209.87 | 11.91 | 0.46843 | OK DEQ - AQD | Kyle Walker | 405-702-4193 | kyle.walker@deq.ok.gov | Record Complete | Test Method - ASTM 6522-00
Station 812 | 1069 | OK | Atoka | 40005 | 6 | Compressor Station | ODEQ | 2010-597-TVR2 M-1 | 20200253 - Fuel Comb - Industrial Boilers, ICEs - Natural Gas | Reciprocating IC Engine | 4SLB RICE | Natural Gas | Dresser-Rand Model 412 KVSR | 1991 | E3 | 2400 | Uncontrolled | Uncontrolled | Matt Francis | Other - specify in comments | ECOM J2KN | Portable tabletop - electrochemical | No | 2012-04-03 | 93 | 725 | Routine | 359432 | SCFH | 15 min | Source | ppm | 104.56 | 119.88 | 224.44 | 11.91 | 0.46587 | OK DEQ - AQD | Kyle Walker | 405-702-4193 | kyle.walker@deq.ok.gov | Record Complete | Test Method - ASTM 6522-00
Station 812 | 1069 | OK | Atoka | 40005 | 6 | Compressor Station | ODEQ | 2010-597-TVR2 M-1 | 20200253 - Fuel Comb - Industrial Boilers, ICEs - Natural Gas | Reciprocating IC Engine | 4SLB RICE | Natural Gas | Dresser-Rand Model 412 KVSR | 1991 | E3 | 2400 | Uncontrolled | Uncontrolled | Matt Francis | Other - specify in comments | ECOM J2KN | Portable tabletop - electrochemical | No | 2012-04-03 | 93 | 725 | Routine | 359432 | SCFH | 15 min | Source | ppm | 116.94 | 115.38 | 232.32 | 11.99 | 0.50336 | OK DEQ - AQD | Kyle Walker | 405-702-4193 | kyle.walker@deq.ok.gov | Record Complete | Test Method - ASTM 6522-00
Stiles Station | 5808 | OK | Roger Mills | 40129 | 6 | Compressor Station | ODEQ | 2004-059 | 20200254 - Fuel Comb - Industrial Boilers, ICEs - Natural Gas | Reciprocating IC Engine | 4SLB RICE | Natural Gas | Caterpillar G3516 TALE | 2005 | MC1281 | 1340 | Uncontrolled | Uncontrolled | Midcon | Other - specify in comments | ECOM J2KN | Portable tabletop - electrochemical | yes | 2012-04-10 | 91 | 875 | Routine | 7685 | ACFM | 19 min | Source | ppm | 65.9 | 75.7 | 141.6 | 7.7 | 0.4654 | OK DEQ - AQD | Amalia Talty | 405-702-4208 | amalia.talty@deq.ok.gov | Record Complete | Test Method - ASTM 6522-00
Stiles Station | 5808 | OK | Roger Mills | 40129 | 6 | Compressor Station | ODEQ | 2004-059 | 20200254 - Fuel Comb - Industrial Boilers, ICEs - Natural Gas | Reciprocating IC Engine | 4SLB RICE | Natural Gas | Caterpillar G3516 TALE | 2005 | MC1281 | 1340 | Uncontrolled | Uncontrolled | Midcon | Other - specify in comments | ECOM J2KN | Portable tabletop - electrochemical | yes | 2012-04-10 | 91 | 875 | Routine | 7685 | ACFM | 19 min | Source | ppm | 62.9 | 81.2 | 144.2 | 7.7 | 0.4365 | OK DEQ - AQD | Amalia Talty | 405-702-4208 | amalia.talty@deq.ok.gov | Record Complete | Test Method - ASTM 6522-00
Stiles Station | 5808 | OK | Roger Mills | 40129 | 6 | Compressor Station | ODEQ | 2004-059 | 20200254 - Fuel Comb - Industrial Boilers, ICEs - Natural Gas | Reciprocating IC Engine | 4SLB RICE | Natural Gas | Caterpillar G3516 TALE | 2005 | MC1281 | 1340 | Uncontrolled | Uncontrolled | Midcon | Other - specify in comments | ECOM J2KN | Portable tabletop - electrochemical | yes | 2012-04-10 | 91 | 875 | Routine | 7685 | ACFM | 19 min | Source | ppm | 65.2 | 80.6 | 145.8 | 7.8 | 0.44719 | OK DEQ - AQD | Amalia Talty | 405-702-4208 | amalia.talty@deq.ok.gov | Record Complete | Test Method - ASTM 6522-00
Stiles Station | 5808 | OK | Roger Mills | 40129 | 6 | Compressor Station | ODEQ | 2004-059 | 20200254 - Fuel Comb - Industrial Boilers, ICEs - Natural Gas | Reciprocating IC Engine | 4SLB RICE | Natural Gas | Caterpillar G3516 TALE | 2005 | MC1447 | 1340 | Uncontrolled | Uncontrolled | Midcon | Other - specify in comments | ECOM J2KN | Portable tabletop - electrochemical | yes | 2012-04-10 | 93 | 925 | Routine | 7685 | ACFM | 19 min | Source | ppm | 85.9 | 99.6 | 185.4 | 7.7 | 0.46307 | OK DEQ - AQD | Amalia Talty | 405-702-4208 | amalia.talty@deq.ok.gov | Record Complete | Test Method - ASTM 6522-00
Stiles Station | 5808 | OK | Roger Mills | 40129 | 6 | Compressor Station | ODEQ | 2004-059 | 20200254 - Fuel Comb - Industrial Boilers, ICEs - Natural Gas | Reciprocating IC Engine | 4SLB RICE | Natural Gas | Caterpillar G3516 TALE | 2005 | MC1447 | 1340 | Uncontrolled | Uncontrolled | Midcon | Other - specify in comments | ECOM J2KN | Portable tabletop - electrochemical | yes | 2012-04-10 | 93 | 925 | Routine | 7685 | ACFM | 19 min | Source | ppm | 91.7 | 104.5 | 196.3 | 7.7 | 0.46738 | OK DEQ - AQD | Amalia Talty | 405-702-4208 | amalia.talty@deq.ok.gov | Record Complete | Test Method - ASTM 6522-00
Stiles Station | 5808 | OK | Roger Mills | 40129 | 6 | Compressor Station | ODEQ | 2004-059 | 20200254 - Fuel Comb - Industrial Boilers, ICEs - Natural Gas | Reciprocating IC Engine | 4SLB RICE | Natural Gas | Caterpillar G3516 TALE | 2005 | MC1447 | 1340 | Uncontrolled | Uncontrolled | Midcon | Other - specify in comments | ECOM J2KN | Portable tabletop - electrochemical | yes | 2012-04-10 | 93 | 925 | Routine | 7685 | ACFM | 19 min | Source | ppm | 94.8 | 110.6 | 205.4 | 7.8 | 0.46154 | OK DEQ - AQD | Amalia Talty | 405-702-4208 | amalia.talty@deq.ok.gov | Record Complete | Test Method - ASTM 6522-00
Stiles Station | 5808 | OK | Roger Mills | 40129 | 6 | Compressor Station | ODEQ | 2004-059 | 20200254 - Fuel Comb - Industrial Boilers, ICEs - Natural Gas | Reciprocating IC Engine | 4SLB RICE | Natural Gas | Caterpillar G3516 TALE | 2006 | MC1664 | 1340 | Catalytic Oxidizer | Uncontrolled | Midcon | Other - specify in comments | ECOM J2KN | Portable tabletop - electrochemical | yes | 2012-04-10 | 92 | 895 | Routine | 7685 | ACFM | 20 min | Source | ppm | 31.6 | 216.4 | 248 | 7.6 | 0.12742 | OK DEQ - AQD | Amalia Talty | 405-702-4208 | amalia.talty@deq.ok.gov | Record Complete | Test Method - ASTM 6522-00
Stiles Station | 5808 | OK | Roger Mills | 40129 | 6 | Compressor Station | ODEQ | 2004-059 | 20200254 - Fuel Comb - Industrial Boilers, ICEs - Natural Gas | Reciprocating IC Engine | 4SLB RICE | Natural Gas | Caterpillar G3516 TALE | 2006 | MC1664 | 1340 | Catalytic Oxidizer | Uncontrolled | Midcon | Other - specify in comments | ECOM J2KN | Portable tabletop - electrochemical | yes | 2012-04-10 | 92 | 895 | Routine | 7685 | ACFM | 20 min | Source | ppm | 29.7 | 220 | 249.7 | 7.6 | 0.11894 | OK DEQ - AQD | Amalia Talty | 405-702-4208 | amalia.talty@deq.ok.gov | Record Complete | Test Method - ASTM 6522-00
Stiles Station | 5808 | OK | Roger Mills | 40129 | 6 | Compressor Station | ODEQ | 2004-059 | 20200254 - Fuel Comb - Industrial Boilers, ICEs - Natural Gas | Reciprocating IC Engine | 4SLB RICE | Natural Gas | Caterpillar G3516 TALE | 2006 | MC1664 | 1340 | Catalytic Oxidizer | Uncontrolled | Midcon | Other - specify in comments | ECOM J2KN | Portable tabletop - electrochemical | yes | 2012-04-10 | 92 | 895 | Routine | 7685 | ACFM | 20 min | Source | ppm | 29.1 | 224.2 | 253.2 | 7.6 | 0.11488 | OK DEQ - AQD | Amalia Talty | 405-702-4208 | amalia.talty@deq.ok.gov | Record Complete | Test Method - ASTM 6522-00
Tenaska Kiamichi Generating Station | 4258 | OK | Pittsburg | 40121 | 6 | Electric Power Generating Station | ODEQ | 2014-1309 | 20100201 - Fuel Comb - Electric Generation - Natural Gas | Combined Cycle (Boiler/Gas Turbine) | Turbine and Duct Burner Unit 1-201 | Natural Gas | General Electric Model PG7241FA | 2002-12-08 | 19118 | 181.6 | Low NOx Burners | Uncontrolled | Air Hygiene, Inc. | Method 7E - NOx - Instrumental with NOx or NO System Calibration | Thermo 42C | Non-portable/fixed - chemiluminescent | No | 2014-05-28 | 89 | 206 | Routine | 1063923.86 | ACFM | 20 | Source | ppmvd | 1.1 | 6.86 | 7.96 | 13.75 | 0.13819 | OK DEQ - AQD | Anne Smith | 405-702-4204 | Anne.Smith@deq.ok.gov | Record Complete | 1879 MMBTUH - 181.6 MW Turbine; 650 MMBTUH DB - 165 MW Steam
Tenaska Kiamichi Generating Station | 4258 | OK | Pittsburg | 40121 | 6 | Electric Power Generating Station | ODEQ | 2014-1309 | 20100201 - Fuel Comb - Electric Generation - Natural Gas | Combined Cycle (Boiler/Gas Turbine) | Turbine and Duct Burner Unit 1-101 | Natural Gas | General Electric Model PG7241FA | 2002-11-24 | 19117 | 181.6 | Low NOx Burners | Uncontrolled | Air Hygiene, Inc. | Method 7E - NOx - Instrumental with NOx or NO System Calibration | Thermo 42i-HL | Non-portable/fixed - chemiluminescent | No | 2014-05-28 | 89 | 206 | Routine | 952194.5499 | ACFM | 20 | Source | ppmvd | 1.31 | 6.68 | 7.99 | 13.73 | 0.16395 | OK DEQ - AQD | Anne Smith | 405-702-4204 | Anne.Smith@deq.ok.gov | Record Complete | 1879 MMBTUH - 181.6 MW Turbine; 650 MMBTUH DB - 165 MW Steam
Tenaska Kiamichi Generating Station | 4258 | OK | Pittsburg | 40121 | 6 | Electric Power Generating Station | ODEQ | 2014-1309 | 20100201 - Fuel Comb - Electric Generation - Natural Gas | Combined Cycle (Boiler/Gas Turbine) | Turbine and Duct Burner Unit 1-201 | Natural Gas | General Electric Model PG7241FA | 2002-12-08 | 19118 | 181.6 | Low NOx Burners | Uncontrolled | Air Hygiene, Inc. | Method 7E - NOx - Instrumental with NOx or NO System Calibration | Thermo 42C | Non-portable/fixed - chemiluminescent | No | 2014-05-28 | 89 | 206 | Routine | 1065480.5462 | ACFM | 20 | Source | ppmvd | 1.14 | 6.94 | 8.08 | 13.76 | 0.14109 | OK DEQ - AQD | Anne Smith | 405-702-4204 | Anne.Smith@deq.ok.gov | Record Complete | 1879 MMBTUH - 181.6 MW Turbine; 650 MMBTUH DB - 165 MW Steam
Tenaska Kiamichi Generating Station | 4258 | OK | Pittsburg | 40121 | 6 | Electric Power Generating Station | ODEQ | 2014-1309 | 20100201 - Fuel Comb - Electric Generation - Natural Gas | Combined Cycle (Boiler/Gas Turbine) | Turbine and Duct Burner Unit 1-101 | Natural Gas | General Electric Model PG7241FA | 2002-11-24 | 19117 | 181.6 | Low NOx Burners | Uncontrolled | Air Hygiene, Inc. | Method 7E - NOx - Instrumental with NOx or NO System Calibration | Thermo 42i-HL | Non-portable/fixed - chemiluminescent | No | 2014-05-28 | 90 | 206 | Routine | 944245.4398 | ACFM | 20 | Source | ppmvd | 1.52 | 6.7 | 8.22 | 13.65 | 0.18491 | OK DEQ - AQD | Anne Smith | 405-702-4204 | Anne.Smith@deq.ok.gov | Record Complete | 1879 MMBTUH - 181.6 MW Turbine; 650 MMBTUH DB - 165 MW Steam
Tenaska Kiamichi Generating Station | 4258 | OK | Pittsburg | 40121 | 6 | Electric Power Generating Station | ODEQ | 2014-1309 | 20100201 - Fuel Comb - Electric Generation - Natural Gas | Combined Cycle (Boiler/Gas Turbine) | Turbine and Duct Burner Unit 2-201 | Natural Gas | General Electric Model PG7241FA | 2003-01-11 | 21674 | 181.6 | Low NOx Burners | Uncontrolled | Air Hygiene, Inc. | Method 7E - NOx - Instrumental with NOx or NO System Calibration | Thermo 42C | Non-portable/fixed - chemiluminescent | No | 2014-05-29 | 88 | 206 | Routine | 1097613.4522 | ACFM | 20 | Source | ppmvd | 1.1 | 6.75 | 7.85 | 13.82 | 0.14013 | OK DEQ - AQD | Anne Smith | 405-702-4204 | Anne.Smith@deq.ok.gov | Record Complete | 1879 MMBTUH - 181.6 MW Turbine; 650 MMBTUH DB - 165 MW Steam
Tenaska Kiamichi Generating Station | 4258 | OK | Pittsburg | 40121 | 6 | Electric Power Generating Station | ODEQ | 2014-1309 | 20100201 - Fuel Comb - Electric Generation - Natural Gas | Combined Cycle (Boiler/Gas Turbine) | Turbine and Duct Burner Unit 2-101 | Natural Gas | General Electric Model PG7241FA | 2003-01-11 | 21673 | 181.6 | Low NOx Burners | Uncontrolled | Air Hygiene, Inc. | Method 7E - NOx - Instrumental with NOx or NO System Calibration | Thermo 42i-HL | Non-portable/fixed - chemiluminescent | No | 2014-05-29 | 88 | 206 | Routine | 1085208.1147 | ACFM | 20 | Source | ppmvd | 1.15 | 6.71 | 7.86 | 13.86 | 0.14631 | OK DEQ - AQD | Anne Smith | 405-702-4204 | Anne.Smith@deq.ok.gov | Record Complete | 1879 MMBTUH - 181.6 MW Turbine; 650 MMBTUH DB - 165 MW Steam
Tenaska Kiamichi Generating Station | 4258 | OK | Pittsburg | 40121 | 6 | Electric Power Generating Station | ODEQ | 2014-1309 | 20100201 - Fuel Comb - Electric Generation - Natural Gas | Combined Cycle (Boiler/Gas Turbine) | Turbine and Duct Burner Unit 2-201 | Natural Gas | General Electric Model PG7241FA | 2003-01-11 | 21674 | 181.6 | Low NOx Burners | Uncontrolled | Air Hygiene, Inc. | Method 7E - NOx - Instrumental with NOx or NO System Calibration | Thermo 42C | Non-portable/fixed - chemiluminescent | No | 2014-05-29 | 88 | 206 | Routine | 1096065.3373 | ACFM | 20 | Source | ppmvd | 1.16 | 6.72 | 7.87 | 13.81 | 0.14721 | OK DEQ - AQD | Anne Smith | 405-702-4204 | Anne.Smith@deq.ok.gov | Record Complete | 1879 MMBTUH - 181.6 MW Turbine; 650 MMBTUH DB - 165 MW Steam
Tenaska Kiamichi Generating Station | 4258 | OK | Pittsburg | 40121 | 6 | Electric Power Generating Station | ODEQ | 2014-1309 | 20100201 - Fuel Comb - Electric Generation - Natural Gas | Combined Cycle (Boiler/Gas Turbine) | Turbine and Duct Burner Unit 2-201 | Natural Gas | General Electric Model PG7241FA | 2003-01-11 | 21674 | 181.6 | Low NOx Burners | Uncontrolled | Air Hygiene, Inc. | Method 7E - NOx - Instrumental with NOx or NO System Calibration | Thermo 42C | Non-portable/fixed - chemiluminescent | No | 2014-05-29 | 88 | 206 | Routine | 1094254.5459 | ACFM | 20 | Source | ppmvd | 1.15 | 6.76 | 7.91 | 13.81 | 0.14539 | OK DEQ - AQD | Anne Smith | 405-702-4204 | Anne.Smith@deq.ok.gov | Record Complete | 1879 MMBTUH - 181.6 MW Turbine; 650 MMBTUH DB - 165 MW Steam
Tenaska Kiamichi Generating Station | 4258 | OK | Pittsburg | 40121 | 6 | Electric Power Generating Station | ODEQ | 2014-1309 | 20100201 - Fuel Comb - Electric Generation - Natural Gas | Combined Cycle (Boiler/Gas Turbine) | Turbine and Duct Burner Unit 2-201 | Natural Gas | General Electric Model PG7241FA | 2003-01-11 | 21674 | 181.6 | Low NOx Burners | Uncontrolled | Air Hygiene, Inc. | Method 7E - NOx - Instrumental with NOx or NO System Calibration | Thermo 42C | Non-portable/fixed - chemiluminescent | No | 2014-05-29 | 88 | 206 | Routine | 1096941.8414 | ACFM | 20 | Source | ppmvd | 1.14 | 6.78 | 7.92 | 13.82 | 0.14394 | OK DEQ - AQD | Anne Smith | 405-702-4204 | Anne.Smith@deq.ok.gov | Record Complete | 1879 MMBTUH - 181.6 MW Turbine; 650 MMBTUH DB - 165 MW Steam
Tenaska Kiamichi Generating Station | 4258 | OK | Pittsburg | 40121 | 6 | Electric Power Generating Station | ODEQ | 2014-1309 | 20100201 - Fuel Comb - Electric Generation - Natural Gas | Combined Cycle (Boiler/Gas Turbine) | Turbine and Duct Burner Unit 1-201 | Natural Gas | General Electric Model PG7241FA | 2002-12-08 | 19118 | 181.6 | Low NOx Burners | Uncontrolled | Air Hygiene, Inc. | Method 7E - NOx - Instrumental with NOx or NO System Calibration | Thermo 42C | Non-portable/fixed - chemiluminescent | No | 2014-05-29 | 90 | 206 | Routine | 1066279.7065 | ACFM | 20 | Source | ppmvd | 1.17 | 6.84 | 8.01 | 13.76 | 0.14607 | OK DEQ - AQD | Anne Smith | 405-702-4204 | Anne.Smith@deq.ok.gov | Record Complete | 1879 MMBTUH - 181.6 MW Turbine; 650 MMBTUH DB - 165 MW Steam
Tenaska Kiamichi Generating Station | 4258 | OK | Pittsburg | 40121 | 6 | Electric Power Generating Station | ODEQ | 2014-1309 | 20100201 - Fuel Comb - Electric Generation - Natural Gas | Combined Cycle (Boiler/Gas Turbine) | Turbine and Duct Burner Unit 2-101 | Natural Gas | General Electric Model PG7241FA | 2003-01-11 | 21673 | 181.6 | Low NOx Burners | Uncontrolled | Air Hygiene, Inc. | Method 7E - NOx - Instrumental with NOx or NO System Calibration | Thermo 42i-HL | Non-portable/fixed - chemiluminescent | No | 2014-05-29 | 88 | 206 | Routine | 1086616.5188 | ACFM | 20 | Source | ppmvd | 1.36 | 6.7 | 8.06 | 13.87 | 0.16873 | OK DEQ - AQD | Anne Smith | 405-702-4204 | Anne.Smith@deq.ok.gov | Record Complete | 1879 MMBTUH - 181.6 MW Turbine; 650 MMBTUH DB - 165 MW Steam
Tenaska Kiamichi Generating Station | 4258 | OK | Pittsburg | 40121 | 6 | Electric Power Generating Station | ODEQ | 2014-1309 | 20100201 - Fuel Comb - Electric Generation - Natural Gas | Combined Cycle (Boiler/Gas Turbine) | Turbine and Duct Burner Unit 2-101 | Natural Gas | General Electric Model PG7241FA | 2003-01-11 | 21673 | 181.6 | Low NOx Burners | Uncontrolled | Air Hygiene, Inc. | Method 7E - NOx - Instrumental with NOx or NO System Calibration | Thermo 42i-HL | Non-portable/fixed - chemiluminescent | No | 2014-05-29 | 88 | 206 | Routine | 1086887.0738 | ACFM | 20 | Source | ppmvd | 1.39 | 6.69 | 8.08 | 13.87 | 0.17203 | OK DEQ - AQD | Anne Smith | 405-702-4204 | Anne.Smith@deq.ok.gov | Record Complete | 1879 MMBTUH - 181.6 MW Turbine; 650 MMBTUH DB - 165 MW Steam
Tenaska Kiamichi Generating Station | 4258 | OK | Pittsburg | 40121 | 6 | Electric Power Generating Station | ODEQ | 2014-1309 | 20100201 - Fuel Comb - Electric Generation - Natural Gas | Combined Cycle (Boiler/Gas Turbine) | Turbine and Duct Burner Unit 1-201 | Natural Gas | General Electric Model PG7241FA | 2002-12-08 | 19118 | 181.6 | Low NOx Burners | Uncontrolled | Air Hygiene, Inc. | Method 7E - NOx - Instrumental with NOx or NO System Calibration | Thermo 42C | Non-portable/fixed - chemiluminescent | No | 2014-05-29 | 90 | 206 | Routine | 1055057.702 | ACFM | 20 | Source | ppmvd | 1.22 | 6.89 | 8.1 | 13.68 | 0.15043 | OK DEQ - AQD | Anne Smith | 405-702-4204 | Anne.Smith@deq.ok.gov | Record Complete | 1879 MMBTUH - 181.6 MW Turbine; 650 MMBTUH DB - 165 MW Steam
Tenaska Kiamichi Generating Station | 4258 | OK | Pittsburg | 40121 | 6 | Electric Power Generating Station | ODEQ | 2014-1309 | 20100201 - Fuel Comb - Electric Generation - Natural Gas | Combined Cycle (Boiler/Gas Turbine) | Turbine and Duct Burner Unit 2-201 | Natural Gas | General Electric Model PG7241FA | 2003-01-11 | 21674 | 181.6 | Low NOx Burners | Uncontrolled | Air Hygiene, Inc. | Method 7E - NOx - Instrumental with NOx or NO System Calibration | Thermo 42C | Non-portable/fixed - chemiluminescent | No | 2014-05-29 | 88 | 206 | Routine | 1103950.1138 | ACFM | 20 | Source | ppmvd | 1.28 | 6.83 | 8.11 | 13.79 | 0.15783 | OK DEQ - AQD | Anne Smith | 405-702-4204 | Anne.Smith@deq.ok.gov | Record Complete | 1879 MMBTUH - 181.6 MW Turbine; 650 MMBTUH DB - 165 MW Steam
Tenaska Kiamichi Generating Station | 4258 | OK | Pittsburg | 40121 | 6 | Electric Power Generating Station | ODEQ | 2014-1309 | 20100201 - Fuel Comb - Electric Generation - Natural Gas | Combined Cycle (Boiler/Gas Turbine) | Turbine and Duct Burner Unit 1-201 | Natural Gas | General Electric Model PG7241FA | 2002-12-08 | 19118 | 181.6 | Low NOx Burners | Uncontrolled | Air Hygiene, Inc. | Method 7E - NOx - Instrumental with NOx or NO System Calibration | Thermo 42C | Non-portable/fixed - chemiluminescent | No | 2014-05-29 | 90 | 206 | Routine | 1055333.9252 | ACFM | 20 | Source | ppmvd | 1.22 | 6.9 | 8.12 | 13.69 | 0.15025 | OK DEQ - AQD | Anne Smith | 405-702-4204 | Anne.Smith@deq.ok.gov | Record Complete | 1879 MMBTUH - 181.6 MW Turbine; 650 MMBTUH DB - 165 MW Steam
Tenaska Kiamichi Generating Station | 4258 | OK | Pittsburg | 40121 | 6 | Electric Power Generating Station | ODEQ | 2014-1309 | 20100201 - Fuel Comb - Electric Generation - Natural Gas | Combined Cycle (Boiler/Gas Turbine) | Turbine and Duct Burner Unit 2-201 | Natural Gas | General Electric Model PG7241FA | 2003-01-11 | 21674 | 181.6 | Low NOx Burners | Uncontrolled | Air Hygiene, Inc. | Method 7E - NOx - Instrumental with NOx or NO System Calibration | Thermo 42C | Non-portable/fixed - chemiluminescent | No | 2014-05-29 | 88 | 206 | Routine | 1104016.9915 | ACFM | 20 | Source | ppmvd | 1.33 | 6.82 | 8.15 | 13.79 | 0.16319 | OK DEQ - AQD | Anne Smith | 405-702-4204 | Anne.Smith@deq.ok.gov | Record Complete | 1879 MMBTUH - 181.6 MW Turbine; 650 MMBTUH DB - 165 MW Steam
Tenaska Kiamichi Generating Station | 4258 | OK | Pittsburg | 40121 | 6 | Electric Power Generating Station | ODEQ | 2014-1309 | 20100201 - Fuel Comb - Electric Generation - Natural Gas | Combined Cycle (Boiler/Gas Turbine) | Turbine and Duct Burner Unit 2-201 | Natural Gas | General Electric Model PG7241FA | 2003-01-11 | 21674 | 181.6 | Low NOx Burners | Uncontrolled | Air Hygiene, Inc. | Method 7E - NOx - Instrumental with NOx or NO System Calibration | Thermo 42C | Non-portable/fixed - chemiluminescent | No | 2014-05-29 | 88 | 206 | Routine | 1098058.6773 | ACFM | 20 | Source | ppmvd | 1.34 | 6.82 | 8.16 | 13.78 | 0.16422 | OK DEQ - AQD | Anne Smith | 405-702-4204 | Anne.Smith@deq.ok.gov | Record Complete | 1879 MMBTUH - 181.6 MW Turbine; 650 MMBTUH DB - 165 MW Steam
Tenaska Kiamichi Generating Station | 4258 | OK | Pittsburg | 40121 | 6 | Electric Power Generating Station | ODEQ | 2014-1309 | 20100201 - Fuel Comb - Electric Generation - Natural Gas | Combined Cycle (Boiler/Gas Turbine) | Turbine and Duct Burner Unit 2-201 | Natural Gas | General Electric Model PG7241FA | 2003-01-11 | 21674 | 181.6 | Low NOx Burners | Uncontrolled | Air Hygiene, Inc. | Method 7E - NOx - Instrumental with NOx or NO System Calibration | Thermo 42C | Non-portable/fixed - chemiluminescent | No | 2014-05-29 | 88 | 206 | Routine | 1101218.7722 | ACFM | 20 | Source | ppmvd | 1.22 | 6.97 | 8.19 | 13.8 | 0.14896 | OK DEQ - AQD | Anne Smith | 405-702-4204 | Anne.Smith@deq.ok.gov | Record Complete | 1879 MMBTUH - 181.6 MW Turbine; 650 MMBTUH DB - 165 MW Steam
Tenaska Kiamichi Generating Station | 4258 | OK | Pittsburg | 40121 | 6 | Electric Power Generating Station | ODEQ | 2014-1309 | 20100201 - Fuel Comb - Electric Generation - Natural Gas | Combined Cycle (Boiler/Gas Turbine) | Turbine and Duct Burner Unit 2-201 | Natural Gas | General Electric Model PG7241FA | 2003-01-11 | 21674 | 181.6 | Low NOx Burners | Uncontrolled | Air Hygiene, Inc. | Method 7E - NOx - Instrumental with NOx or NO System Calibration | Thermo 42C | Non-portable/fixed - chemiluminescent | No | 2014-05-29 | 88 | 206 | Routine | 1104217.6246 | ACFM | 20 | Source | ppmvd | 1.27 | 6.91 | 8.19 | 13.79 | 0.15526 | OK DEQ - AQD | Anne Smith | 405-702-4204 | Anne.Smith@deq.ok.gov | Record Complete | 1879 MMBTUH - 181.6 MW Turbine; 650 MMBTUH DB - 165 MW Steam
Tenaska Kiamichi Generating Station | 4258 | OK | Pittsburg | 40121 | 6 | Electric Power Generating Station | ODEQ | 2014-1309 | 20100201 - Fuel Comb - Electric Generation - Natural Gas | Combined Cycle (Boiler/Gas Turbine) | Turbine and Duct Burner Unit 1-201 | Natural Gas | General Electric Model PG7241FA | 2002-12-08 | 19118 | 181.6 | Low NOx Burners | Uncontrolled | Air Hygiene, Inc. | Method 7E - NOx - Instrumental with NOx or NO System Calibration | Thermo 42C | Non-portable/fixed - chemiluminescent | No | 2014-05-29 | 90 | 206 | Routine | 1055045.3136 | ACFM | 20 | Source | ppmvd | 1.33 | 6.88 | 8.21 | 13.67 | 0.162 | OK DEQ - AQD | Anne Smith | 405-702-4204 | Anne.Smith@deq.ok.gov | Record Complete | 1879 MMBTUH - 181.6 MW Turbine; 650 MMBTUH DB - 165 MW Steam
Tenaska Kiamichi Generating Station | 4258 | OK | Pittsburg | 40121 | 6 | Electric Power Generating Station | ODEQ | 2014-1309 | 20100201 - Fuel Comb - Electric Generation - Natural Gas | Combined Cycle (Boiler/Gas Turbine) | Turbine and Duct Burner Unit 1-201 | Natural Gas | General Electric Model PG7241FA | 2002-12-08 | 19118 | 181.6 | Low NOx Burners | Uncontrolled | Air Hygiene, Inc. | Method 7E - NOx - Instrumental with NOx or NO System Calibration | Thermo 42C | Non-portable/fixed - chemiluminescent | No | 2014-05-29 | 90 | 206 | Routine | 1054124.5659 | ACFM | 20 | Source | ppmvd | 1.3 | 6.94 | 8.24 | 13.67 | 0.15777 | OK DEQ - AQD | Anne Smith | 405-702-4204 | Anne.Smith@deq.ok.gov | Record Complete | 1879 MMBTUH - 181.6 MW Turbine; 650 MMBTUH DB - 165 MW Steam
Tenaska Kiamichi Generating Station | 4258 | OK | Pittsburg | 40121 | 6 | Electric Power Generating Station | ODEQ | 2014-1309 | 20100201 - Fuel Comb - Electric Generation - Natural Gas | Combined Cycle (Boiler/Gas Turbine) | Turbine and Duct Burner Unit 2-201 | Natural Gas | General Electric Model PG7241FA | 2003-01-11 | 21674 | 181.6 | Low NOx Burners | Uncontrolled | Air Hygiene, Inc. | Method 7E - NOx - Instrumental with NOx or NO System Calibration | Thermo 42C | Non-portable/fixed - chemiluminescent | No | 2014-05-29 | 88 | 206 | Routine | 1104819.5238 | ACFM | 20 | Source | ppmvd | 1.31 | 6.94 | 8.25 | 13.79 | 0.15879 | OK DEQ - AQD | Anne Smith | 405-702-4204 | Anne.Smith@deq.ok.gov | Record Complete | 1879 MMBTUH - 181.6 MW Turbine; 650 MMBTUH DB - 165 MW Steam
Tenaska Kiamichi Generating Station | 4258 | OK | Pittsburg | 40121 | 6 | Electric Power Generating Station | ODEQ | 2014-1309 | 20100201 - Fuel Comb - Electric Generation - Natural Gas | Combined Cycle (Boiler/Gas Turbine) | Turbine and Duct Burner Unit 1-101 | Natural Gas | General Electric Model PG7241FA | 2002-11-24 | 19117 | 181.6 | Low NOx Burners | Uncontrolled | Air Hygiene, Inc. | Method 7E - NOx - Instrumental with NOx or NO System Calibration | Thermo 42i-HL | Non-portable/fixed - chemiluminescent | No | 2014-05-29 | 90 | 206 | Routine | 948053.5084 | ACFM | 20 | Source | ppmvd | 1.57 | 6.71 | 8.29 | 13.64 | 0.18961 | OK DEQ - AQD | Anne Smith | 405-702-4204 | Anne.Smith@deq.ok.gov | Record Complete | 1879 MMBTUH - 181.6 MW Turbine; 650 MMBTUH DB - 165 MW Steam
Tenaska Kiamichi Generating Station | 4258 | OK | Pittsburg | 40121 | 6 | Electric Power Generating Station | ODEQ | 2014-1309 | 20100201 - Fuel Comb - Electric Generation - Natural Gas | Combined Cycle (Boiler/Gas Turbine) | Turbine and Duct Burner Unit 1-101 | Natural Gas | General Electric Model PG7241FA | 2002-11-24 | 19117 | 181.6 | Low NOx Burners | Uncontrolled | Air Hygiene, Inc. | Method 7E - NOx - Instrumental with NOx or NO System Calibration | Thermo 42i-HL | Non-portable/fixed - chemiluminescent | No | 2014-05-29 | 90 | 206 | Routine | 948642.9717 | ACFM | 20 | Source | ppmvd | 1.6 | 6.72 | 8.32 | 13.64 | 0.19231 | OK DEQ - AQD | Anne Smith | 405-702-4204 | Anne.Smith@deq.ok.gov | Record Complete | 1879 MMBTUH - 181.6 MW Turbine; 650 MMBTUH DB - 165 MW Steam
Tenaska Kiamichi Generating Station | 4258 | OK | Pittsburg | 40121 | 6 | Electric Power Generating Station | ODEQ | 2014-1309 | 20100201 - Fuel Comb - Electric Generation - Natural Gas | Combined Cycle (Boiler/Gas Turbine) | Turbine and Duct Burner Unit 1-101 | Natural Gas | General Electric Model PG7241FA | 2002-11-24 | 19117 | 181.6 | Low NOx Burners | Uncontrolled | Air Hygiene, Inc. | Method 7E - NOx - Instrumental with NOx or NO System Calibration | Thermo 42i-HL | Non-portable/fixed - chemiluminescent | No | 2014-05-29 | 90 | 206 | Routine | 950410.5486 | ACFM | 20 | Source | ppmvd | 1.6 | 6.73 | 8.33 | 13.65 | 0.19208 | OK DEQ - AQD | Anne Smith | 405-702-4204 | Anne.Smith@deq.ok.gov | Record Complete | 1879 MMBTUH - 181.6 MW Turbine; 650 MMBTUH DB - 165 MW Steam
Tenaska Kiamichi Generating Station | 4258 | OK | Pittsburg | 40121 | 6 | Electric Power Generating Station | ODEQ | 2014-1309 | 20100201 - Fuel Comb - Electric Generation - Natural Gas | Combined Cycle (Boiler/Gas Turbine) | Turbine and Duct Burner Unit 1-201 | Natural Gas | General Electric Model PG7241FA | 2002-12-08 | 19118 | 181.6 | Low NOx Burners | Uncontrolled | Air Hygiene, Inc. | Method 7E - NOx - Instrumental with NOx or NO System Calibration | Thermo 42C | Non-portable/fixed - chemiluminescent | No | 2014-05-29 | 90 | 206 | Routine | 1054113.4835 | ACFM | 20 | Source | ppmvd | 1.35 | 7 | 8.35 | 13.66 | 0.16168 | OK DEQ - AQD | Anne Smith | 405-702-4204 | Anne.Smith@deq.ok.gov | Record Complete | 1879 MMBTUH - 181.6 MW Turbine; 650 MMBTUH DB - 165 MW Steam
Tenaska Kiamichi Generating Station | 4258 | OK | Pittsburg | 40121 | 6 | Electric Power Generating Station | ODEQ | 2014-1309 | 20100201 - Fuel Comb - Electric Generation - Natural Gas | Combined Cycle (Boiler/Gas Turbine) | Turbine and Duct Burner Unit 1-101 | Natural Gas | General Electric Model PG7241FA | 2002-11-24 | 19117 | 181.6 | Low NOx Burners | Uncontrolled | Air Hygiene, Inc. | Method 7E - NOx - Instrumental with NOx or NO System Calibration | Thermo 42i-HL | Non-portable/fixed - chemiluminescent | No | 2014-05-29 | 90 | 206 | Routine | 948836.4783 | ACFM | 20 | Source | ppmvd | 1.64 | 6.71 | 8.35 | 13.65 | 0.19641 | OK DEQ - AQD | Anne Smith | 405-702-4204 | Anne.Smith@deq.ok.gov | Record Complete | 1879 MMBTUH - 181.6 MW Turbine; 650 MMBTUH DB - 165 MW Steam
Tenaska Kiamichi Generating Station | 4258 | OK | Pittsburg | 40121 | 6 | Electric Power Generating Station | ODEQ | 2014-1309 | 20100201 - Fuel Comb - Electric Generation - Natural Gas | Combined Cycle (Boiler/Gas Turbine) | Turbine and Duct Burner Unit 1-101 | Natural Gas | General Electric Model PG7241FA | 2002-11-24 | 19117 | 181.6 | Low NOx Burners | Uncontrolled | Air Hygiene, Inc. | Method 7E - NOx - Instrumental with NOx or NO System Calibration | Thermo 42i-HL | Non-portable/fixed - chemiluminescent | No | 2014-05-29 | 91 | 206 | Routine | 950345.8658 | ACFM | 20 | Source | ppmvd | 1.63 | 6.73 | 8.36 | 13.64 | 0.19498 | OK DEQ - AQD | Anne Smith | 405-702-4204 | Anne.Smith@deq.ok.gov | Record Complete | 1879 MMBTUH - 181.6 MW Turbine; 650 MMBTUH DB - 165 MW Steam
Tenaska Kiamichi Generating Station | 4258 | OK | Pittsburg | 40121 | 6 | Electric Power Generating Station | ODEQ | 2014-1309 | 20100201 - Fuel Comb - Electric Generation - Natural Gas | Combined Cycle (Boiler/Gas Turbine) | Turbine and Duct Burner Unit 1-101 | Natural Gas | General Electric Model PG7241FA | 2002-11-24 | 19117 | 181.6 | Low NOx Burners | Uncontrolled | Air Hygiene, Inc. | Method 7E - NOx - Instrumental with NOx or NO System Calibration | Thermo 42i-HL | Non-portable/fixed - chemiluminescent | No | 2014-05-29 | 91 | 206 | Routine | 960956.2055 | ACFM | 20 | Source | ppmvd | 1.65 | 6.73 | 8.38 | 13.64 | 0.1969 | OK DEQ - AQD | Anne Smith | 405-702-4204 | Anne.Smith@deq.ok.gov | Record Complete | 1879 MMBTUH - 181.6 MW Turbine; 650 MMBTUH DB - 165 MW Steam
Tenaska Kiamichi Generating Station | 4258 | OK | Pittsburg | 40121 | 6 | Electric Power Generating Station | ODEQ | 2014-1309 | 20100201 - Fuel Comb - Electric Generation - Natural Gas | Combined Cycle (Boiler/Gas Turbine) | Turbine and Duct Burner Unit 1-101 | Natural Gas | General Electric Model PG7241FA | 2002-11-24 | 19117 | 181.6 | Low NOx Burners | Uncontrolled | Air Hygiene, Inc. | Method 7E - NOx - Instrumental with NOx or NO System Calibration | Thermo 42i-HL | Non-portable/fixed - chemiluminescent | No | 2014-05-29 | 90 | 206 | Routine | 949887.3943 | ACFM | 20 | Source | ppmvd | 1.66 | 6.77 | 8.43 | 13.64 | 0.19692 | OK DEQ - AQD | Anne Smith | 405-702-4204 | Anne.Smith@deq.ok.gov | Record Complete | 1879 MMBTUH - 181.6 MW Turbine; 650 MMBTUH DB - 165 MW Steam
Tenaska Kiamichi Generating Station | 4258 | OK | Pittsburg | 40121 | 6 | Electric Power Generating Station | ODEQ | 2014-1309 | 20100201 - Fuel Comb - Electric Generation - Natural Gas | Combined Cycle (Boiler/Gas Turbine) | Turbine and Duct Burner Unit 1-101 | Natural Gas | General Electric Model PG7241FA | 2002-11-24 | 19117 | 181.6 | Low NOx Burners | Uncontrolled | Air Hygiene, Inc. | Method 7E - NOx - Instrumental with NOx or NO System Calibration | Thermo 42i-HL | Non-portable/fixed - chemiluminescent | No | 2014-05-29 | 91 | 206 | Routine | 955127.0682 | ACFM | 20 | Source | ppmvd | 1.72 | 6.73 | 8.45 | 13.64 | 0.20355 | OK DEQ - AQD | Anne Smith | 405-702-4204 | Anne.Smith@deq.ok.gov | Record Complete | 1879 MMBTUH - 181.6 MW Turbine; 650 MMBTUH DB - 165 MW Steam
Tenaska Kiamichi Generating Station | 4258 | OK | Pittsburg | 40121 | 6 | Electric Power Generating Station | ODEQ | 2014-1309 | 20100201 - Fuel Comb - Electric Generation - Natural Gas | Combined Cycle (Boiler/Gas Turbine) | Turbine and Duct Burner Unit 1-201 | Natural Gas | General Electric Model PG7241FA | 2002-12-08 | 19118 | 181.6 | Low NOx Burners | Uncontrolled | Air Hygiene, Inc. | Method 7E - NOx - Instrumental with NOx or NO System Calibration | Thermo 42C | Non-portable/fixed - chemiluminescent | No | 2014-05-29 | 90 | 206 | Routine | 1059367.6317 | ACFM | 20 | Source | ppmvd | 1.39 | 7.11 | 8.5 | 13.66 | 0.16353 | OK DEQ - AQD | Anne Smith | 405-702-4204 | Anne.Smith@deq.ok.gov | Record Complete | 1879 MMBTUH - 181.6 MW Turbine; 650 MMBTUH DB - 165 MW Steam
Tenaska Kiamichi Generating Station | 4258 | OK | Pittsburg | 40121 | 6 | Electric Power Generating Station | ODEQ | 2014-1309 | 20100201 - Fuel Comb - Electric Generation - Natural Gas | Combined Cycle (Boiler/Gas Turbine) | Turbine and Duct Burner Unit 1-201 | Natural Gas | General Electric Model PG7241FA | 2002-12-08 | 19118 | 181.6 | Low NOx Burners | Uncontrolled | Air Hygiene, Inc. | Method 7E - NOx - Instrumental with NOx or NO System Calibration | Thermo 42C | Non-portable/fixed - chemiluminescent | No | 2014-05-29 | 90 | 206 | Routine | 1067541.1751 | ACFM | 20 | Source | ppmvd | 1.37 | 7.14 | 8.51 | 13.67 | 0.16099 | OK DEQ - AQD | Anne Smith | 405-702-4204 | Anne.Smith@deq.ok.gov | Record Complete | 1879 MMBTUH - 181.6 MW Turbine; 650 MMBTUH DB - 165 MW Steam
Tenaska Kiamichi Generating Station | 4258 | OK | Pittsburg | 40121 | 6 | Electric Power Generating Station | ODEQ | 2014-1309 | 20100201 - Fuel Comb - Electric Generation - Natural Gas | Combined Cycle (Boiler/Gas Turbine) | Turbine and Duct Burner Unit 2-101 | Natural Gas | General Electric Model PG7241FA | 2003-01-11 | 21673 | 181.6 | Low NOx Burners | Uncontrolled | Air Hygiene, Inc. | Method 7E - NOx - Instrumental with NOx or NO System Calibration | Thermo 42i-HL | Non-portable/fixed - chemiluminescent | No | 2014-05-29 | 88 | 206 | Routine | 1079950.0894 | ACFM | 20 | Source | ppmvd | 1.7 | 6.83 | 8.53 | 13.82 | 0.1993 | OK DEQ - AQD | Anne Smith | 405-702-4204 | Anne.Smith@deq.ok.gov | Record Complete | 1879 MMBTUH - 181.6 MW Turbine; 650 MMBTUH DB - 165 MW Steam
Tenaska Kiamichi Generating Station | 4258 | OK | Pittsburg | 40121 | 6 | Electric Power Generating Station | ODEQ | 2014-1309 | 20100201 - Fuel Comb - Electric Generation - Natural Gas | Combined Cycle (Boiler/Gas Turbine) | Turbine and Duct Burner Unit 2-101 | Natural Gas | General Electric Model PG7241FA | 2003-01-11 | 21673 | 181.6 | Low NOx Burners | Uncontrolled | Air Hygiene, Inc. | Method 7E - NOx - Instrumental with NOx or NO System Calibration | Thermo 42i-HL | Non-portable/fixed - chemiluminescent | No | 2014-05-30 | 88 | 206 | Routine | 1096157.1475 | ACFM | 20 | Source | ppmvd | 1.12 | 6.63 | 7.75 | 13.88 | 0.14452 | OK DEQ - AQD | Anne Smith | 405-702-4204 | Anne.Smith@deq.ok.gov | Record Complete | 1879 MMBTUH - 181.6 MW Turbine; 650 MMBTUH DB - 165 MW Steam
Tenaska Kiamichi Generating Station | 4258 | OK | Pittsburg | 40121 | 6 | Electric Power Generating Station | ODEQ | 2014-1309 | 20100201 - Fuel Comb - Electric Generation - Natural Gas | Combined Cycle (Boiler/Gas Turbine) | Turbine and Duct Burner Unit 2-101 | Natural Gas | General Electric Model PG7241FA | 2003-01-11 | 21673 | 181.6 | Low NOx Burners | Uncontrolled | Air Hygiene, Inc. | Method 7E - NOx - Instrumental with NOx or NO System Calibration | Thermo 42i-HL | Non-portable/fixed - chemiluminescent | No | 2014-05-30 | 88 | 206 | Routine | 1092095.2575 | ACFM | 20 | Source | ppmvd | 1.36 | 6.63 | 7.99 | 13.87 | 0.17021 | OK DEQ - AQD | Anne Smith | 405-702-4204 | Anne.Smith@deq.ok.gov | Record Complete | 1879 MMBTUH - 181.6 MW Turbine; 650 MMBTUH DB - 165 MW Steam
Tenaska Kiamichi Generating Station | 4258 | OK | Pittsburg | 40121 | 6 | Electric Power Generating Station | ODEQ | 2014-1309 | 20100201 - Fuel Comb - Electric Generation - Natural Gas | Combined Cycle (Boiler/Gas Turbine) | Turbine and Duct Burner Unit 2-101 | Natural Gas | General Electric Model PG7241FA | 2003-01-11 | 21673 | 181.6 | Low NOx Burners | Uncontrolled | Air Hygiene, Inc. | Method 7E - NOx - Instrumental with NOx or NO System Calibration | Thermo 42i-HL | Non-portable/fixed - chemiluminescent | No | 2014-05-30 | 88 | 206 | Routine | 1095344.3263 | ACFM | 20 | Source | ppmvd | 1.42 | 6.59 | 8 | 13.88 | 0.17728 | OK DEQ - AQD | Anne Smith | 405-702-4204 | Anne.Smith@deq.ok.gov | Record Complete | 1879 MMBTUH - 181.6 MW Turbine; 650 MMBTUH DB - 165 MW Steam
Tenaska Kiamichi Generating Station | 4258 | OK | Pittsburg | 40121 | 6 | Electric Power Generating Station | ODEQ | 2014-1309 | 20100201 - Fuel Comb - Electric Generation - Natural Gas | Combined Cycle (Boiler/Gas Turbine) | Turbine and Duct Burner Unit 2-101 | Natural Gas | General Electric Model PG7241FA | 2003-01-11 | 21673 | 181.6 | Low NOx Burners | Uncontrolled | Air Hygiene, Inc. | Method 7E - NOx - Instrumental with NOx or NO System Calibration | Thermo 42i-HL | Non-portable/fixed - chemiluminescent | No | 2014-05-30 | 88 | 206 | Routine | 1095208.8561 | ACFM | 20 | Source | ppmvd | 1.44 | 6.67 | 8.11 | 13.88 | 0.17756 | OK DEQ - AQD | Anne Smith | 405-702-4204 | Anne.Smith@deq.ok.gov | Record Complete | 1879 MMBTUH - 181.6 MW Turbine; 650 MMBTUH DB - 165 MW Steam
Tenaska Kiamichi Generating Station | 4258 | OK | Pittsburg | 40121 | 6 | Electric Power Generating Station | ODEQ | 2014-1309 | 20100201 - Fuel Comb - Electric Generation - Natural Gas | Combined Cycle (Boiler/Gas Turbine) | Turbine and Duct Burner Unit 2-101 | Natural Gas | General Electric Model PG7241FA | 2003-01-11 | 21673 | 181.6 | Low NOx Burners | Uncontrolled | Air Hygiene, Inc. | Method 7E - NOx - Instrumental with NOx or NO System Calibration | Thermo 42i-HL | Non-portable/fixed - chemiluminescent | No | 2014-05-30 | 88 | 206 | Routine | 1100830.8695 | ACFM | 20 | Source | ppmvd | 1.43 | 6.68 | 8.11 | 13.88 | 0.17633 | OK DEQ - AQD | Anne Smith | 405-702-4204 | Anne.Smith@deq.ok.gov | Record Complete | 1879 MMBTUH - 181.6 MW Turbine; 650 MMBTUH DB - 165 MW Steam
Tenaska Kiamichi Generating Station | 4258 | OK | Pittsburg | 40121 | 6 | Electric Power Generating Station | ODEQ | 2014-1309 | 20100201 - Fuel Comb - Electric Generation - Natural Gas | Combined Cycle (Boiler/Gas Turbine) | Turbine and Duct Burner Unit 2-101 | Natural Gas | General Electric Model PG7241FA | 2003-01-11 | 21673 | 181.6 | Low NOx Burners | Uncontrolled | Air Hygiene, Inc. | Method 7E - NOx - Instrumental with NOx or NO System Calibration | Thermo 42i-HL | Non-portable/fixed - chemiluminescent | No | 2014-05-30 | 88 | 206 | Routine | 1099272.9622 | ACFM | 20 | Source | ppmvd | 1.45 | 6.67 | 8.12 | 13.88 | 0.17857 | OK DEQ - AQD | Anne Smith | 405-702-4204 | Anne.Smith@deq.ok.gov | Record Complete | 1879 MMBTUH - 181.6 MW Turbine; 650 MMBTUH DB - 165 MW Steam
Tessenderlo Kerley | 8412 | OK | Garvin | 40049 | 6 | Fertilizer Plant | ODEQ | 2011-799 | 39999998 - Industrial Processes - NEC | Chemical Reactor | Ammonium Thiosulfate Unit (ATS) | Other - specify in comments | ATS Main Stack | 2011 | 60739 | 74 | Ammonia Scrubbing | Mist Eliminator - High Efficiency | Combustion & Environmental Testing Consultants, Inc. (CETCON) | Modified 7E - NOx - Instrumental with NO and NO2 System Calibration | TECO 42C | Non-portable/fixed - chemiluminescent | Yes | 2014-10-02 | 100 | 92 | Routine | 5670 | ACFM | 60 | Source | ppmvd | -0.62 | 58.62 | 58 | 2.39 | -0.01069 | OK DEQ - AQD | Anne Smith | 405-702-4204 | Anne.Smith@deq.ok.gov | Record Complete | Fuel: Refinery Acid gas (primarily H2S); Capacity: LTPD S
Tessenderlo Kerley | 8412 | OK | Garvin | 40049 | 6 | Fertilizer Plant | ODEQ | 2011-799 | 39999998 - Industrial Processes - NEC | Chemical Reactor | Ammonium Thiosulfate Unit (ATS) | Other - specify in comments | ATS Main Stack | 2011 | 60739 | 74 | Ammonia Scrubbing | Mist Eliminator - High Efficiency | Combustion & Environmental Testing Consultants, Inc. (CETCON) | Modified 7E - NOx - Instrumental with NO and NO2 System Calibration | TECO 42C | Non-portable/fixed - chemiluminescent | Yes | 2014-10-02 | 100 | 89 | Routine | 5631 | ACFM | 60 | Source | ppmvd | 0.23 | 57.97 | 58.2 | 2.44 | 0.0039519 | OK DEQ - AQD | Anne Smith | 405-702-4204 | Anne.Smith@deq.ok.gov | Record Complete | Fuel: Refinery Acid gas (primarily H2S); Capacity: LTPD S
Tessenderlo Kerley | 8412 | OK | Garvin | 40049 | 6 | Fertilizer Plant | ODEQ | 2011-799 | 39999998 - Industrial Processes - NEC | Chemical Reactor | Ammonium Thiosulfate Unit (ATS) | Other - specify in comments | ATS Main Stack | 2011 | 60739 | 74 | Ammonia Scrubbing | Mist Eliminator - High Efficiency | Combustion & Environmental Testing Consultants, Inc. (CETCON) | Modified 7E - NOx - Instrumental with NO and NO2 System Calibration | TECO 42C | Non-portable/fixed - chemiluminescent | Yes | 2014-10-02 | 100 | 90 | Routine | 5660 | ACFM | 60 | Source | ppmvd | -0.65 | 67.62 | 66.97 | 2.46 | -0.0097058 | OK DEQ - AQD | Anne Smith | 405-702-4204 | Anne.Smith@deq.ok.gov | Record Complete | Fuel: Refinery Acid gas (primarily H2S); Capacity: LTPD S
Thomas 20-16-23 1H | 8722 | OK | Ellis | 40045 | 6 | Wellhead | ODEQ | 2012-017 | 20200253 - Fuel Comb - Industrial Boilers, ICEs - Natural Gas | Reciprocating IC Engine | 4SRB RICE | Natural Gas | Caterpillar G3306 NA | 2008 | MC2630 | 145 | Catalytic Converter | Uncontrolled | Midcon | Other - specify in comments | ECOM J2KN | Portable tabletop - electrochemical | yes | 2012-05-08 | 76 | 840 | Routine | 678 | ACFM | 20 min | source | ppm | 1.9 | 38.3 | 40.2 | 0 | 0.047264 | OK DEQ - AQD | Amalia Talty | 405-702-4208 | amalia.talty@deq.ok.gov | Record Complete
Thomas 20-16-23 1H | 8722 | OK | Ellis | 40045 | 6 | Wellhead | ODEQ | 2012-017 | 20200253 - Fuel Comb - Industrial Boilers, ICEs - Natural Gas | Reciprocating IC Engine | 4SRB RICE | Natural Gas | Caterpillar G3306 NA | 2008 | MC2630 | 145 | Catalytic Converter | Uncontrolled | Midcon | Other - specify in comments | ECOM J2KN | Portable tabletop - electrochemical | yes | 2012-05-08 | 76 | 840 | Routine | 678 | ACFM | 30 min | source | ppm | 1.8 | 68.9 | 70.7 | 0 | 0.02546 | OK DEQ - AQD | Amalia Talty | 405-702-4208 | amalia.talty@deq.ok.gov | Record Complete
Thomas 20-16-23 1H | 8722 | OK | Ellis | 40045 | 6 | Wellhead | ODEQ | 2012-017 | 20200253 - Fuel Comb - Industrial Boilers, ICEs - Natural Gas | Reciprocating IC Engine | 4SRB RICE | Natural Gas | Caterpillar G3306 NA | 2008 | MC2630 | 145 | Catalytic Converter | Uncontrolled | Midcon | Other - specify in comments | ECOM J2KN | Portable tabletop - electrochemical | yes | 2012-05-08 | 76 | 840 | Routine | 678 | ACFM | 20 min | source | ppm | 2.4 | 96.9 | 99.3 | 0 | 0.024169 | OK DEQ - AQD | Amalia Talty | 405-702-4208 | amalia.talty@deq.ok.gov | Record Complete
Tok Power Generation Station | 225 | AK | Southeast Fairbanks | 02240 | 10 | Power Plant | ADEC | AQ0225TVP03 |  | Reciprocating IC Engine | Caterpillar 3516B | Diesel/Kerosene | Caterpillar 3516B |  | 3 | 1,285 kW | Uncontrolled |  | Alaska Source Testing, LLC | Method 7E - NOx - Instrumental with NOx or NO System Calibration | Thermo Environmental Instruments Inc. Model 42C | Portable tabletop - chemiluminescent | No | 2012-04-11 | 30 | 451 | Routine | 1946 | sdcfm |  | Source | ppmv | 54.7 |  | 901 |  | 0.06071 | ADEC | Isaac Jackson |  | isaac.jackson@alaska.gov | Record Complete
Tok Power Generation Station | 225 | AK | Southeast Fairbanks | 02240 | 10 | Power Plant | ADEC | AQ0225TVP03 |  | Reciprocating IC Engine | Caterpillar 3516B | Diesel/Kerosene | Caterpillar 3516B |  | 3 | 1,285 kW | Uncontrolled |  | Alaska Source Testing, LLC | Method 7E - NOx - Instrumental with NOx or NO System Calibration | Thermo Environmental Instruments Inc. Model 42C | Portable tabletop - chemiluminescent | No | 2012-04-11 | 50 | 539 | Routine | 2503 | sdcfm |  | Source | ppmv | 78.7 |  | 1183 |  | 0.066526 | ADEC | Isaac Jackson |  | isaac.jackson@alaska.gov | Record Complete
Tok Power Generation Station | 225 | AK | Southeast Fairbanks | 02240 | 10 | Power Plant | ADEC | AQ0225TVP03 |  | Reciprocating IC Engine | Caterpillar C175-16 | Diesel/Kerosene | Caterpillar C175-16 |  | 7 | 1,930 kW | Uncontrolled |  | Alaska Source Testing, LLC | Method 7E - NOx - Instrumental with NOx or NO System Calibration | Thermo Environmental Instruments Inc. Model 42C | Portable tabletop - chemiluminescent | No | 2012-04-12 | 50 | 635 | Routine | 3563 | sdcfm |  | Source | ppmv | 14.4 |  | 499 |  | 0.028858 | ADEC | Isaac Jackson |  | isaac.jackson@alaska.gov | Record Complete
Tok Power Generation Station | 225 | AK | Southeast Fairbanks | 02240 | 10 | Power Plant | ADEC | AQ0225TVP03 |  | Reciprocating IC Engine | Caterpillar C175-16 | Diesel/Kerosene | Caterpillar C175-16 |  | 7 | 1,930 kW | Uncontrolled |  | Alaska Source Testing, LLC | Method 7E - NOx - Instrumental with NOx or NO System Calibration | Thermo Environmental Instruments Inc. Model 42C | Portable tabletop - chemiluminescent | No | 2012-04-12 | 60 | 652 | Routine | 4407 | sdcfm |  | Source | ppmv | 14.5 |  | 503 |  | 0.028827 | ADEC | Isaac Jackson |  | isaac.jackson@alaska.gov | Record Complete
Tok Power Generation Station | 225 | AK | Southeast Fairbanks | 02240 | 10 | Power Plant | ADEC | AQ0225TVP03 |  | Reciprocating IC Engine | Caterpillar 3516B | Diesel/Kerosene | Caterpillar 3516B |  | 3 | 1,285 kW | Uncontrolled |  | Alaska Source Testing, LLC | Method 7E - NOx - Instrumental with NOx or NO System Calibration | Thermo Environmental Instruments Inc. Model 42C | Portable tabletop - chemiluminescent | No | 2012-04-12 | 80 | 601 | Routine | 3168 | sdcfm |  | Source | ppmv | 76.2 |  | 1128 |  | 0.067553 | ADEC | Isaac Jackson |  | isaac.jackson@alaska.gov | Record Complete
Tok Power Generation Station | 225 | AK | Southeast Fairbanks | 02240 | 10 | Power Plant | ADEC | AQ0225TVP03 |  | Reciprocating IC Engine | Caterpillar 3512C | Diesel/Kerosene | Caterpillar 3512C |  | 9 | 1,050 kW | Uncontrolled |  | Alaska Source Testing, LLC | Method 7E - NOx - Instrumental with NOx or NO System Calibration | Thermo Environmental Instruments Inc. Model 42C | Portable tabletop - chemiluminescent | NO | 2012-04-13 | 30 | 553 | Routine | 1402 | sdcfm |  | Source | ppmv | 15 |  | 415 |  | 0.036145 | ADEC | Isaac Jackson |  | isaac.jackson@alaska.gov | Record Complete
Tok Power Generation Station | 225 | AK | Southeast Fairbanks | 02240 | 10 | Power Plant | ADEC | AQ0225TVP03 |  | Reciprocating IC Engine | Caterpillar C175-16 | Diesel/Kerosene | Caterpillar C175-16 |  | 7 | 1,930 kW | Uncontrolled |  | Alaska Source Testing, LLC | Method 7E - NOx - Instrumental with NOx or NO System Calibration | Thermo Environmental Instruments Inc. Model 42C | Portable tabletop - chemiluminescent | No | 2012-04-13 | 30 | 613 | Routine | 2596 | sdcfm |  | Source | ppmv | 18.2 |  | 515 |  | 0.03534 | ADEC | Isaac Jackson |  | isaac.jackson@alaska.gov | Record Complete
Tok Power Generation Station | 225 | AK | Southeast Fairbanks | 02240 | 10 | Power Plant | ADEC | AQ0225TVP03 |  | Reciprocating IC Engine | Caterpillar 3512C | Diesel/Kerosene | Caterpillar 3512C |  | 9 | 1,050 kW | Uncontrolled |  | Alaska Source Testing, LLC | Method 7E - NOx - Instrumental with NOx or NO System Calibration | Thermo Environmental Instruments Inc. Model 42C | Portable tabletop - chemiluminescent | No | 2012-04-13 | 60 | 651 | Routine | 2096 | sdcfm |  | Source | ppmv | 12.3 |  | 559 |  | 0.022004 | ADEC | Isaac Jackson |  | isaac.jackson@alaska.gov | Record Complete
Tok Power Generation Station | 225 | AK | Southeast Fairbanks | 02240 | 10 | Power Plant | ADEC | AQ0225TVP03 |  | Reciprocating IC Engine | Caterpillar 3512C | Diesel/Kerosene | Caterpillar 3512C |  | 9 | 1,050 kW | Uncontrolled |  | Alaska Source Testing, LLC | Method 7E - NOx - Instrumental with NOx or NO System Calibration | Thermo Environmental Instruments Inc. Model 42C | Portable tabletop - chemiluminescent | NO | 2012-04-14 | 90 | 702 | Routine | 2729 | sdcfm |  | Source | ppmv | 19.4 |  | 726 |  | 0.026722 | ADEC | Isaac Jackson |  | isaac.jackson@alaska.gov | Record Complete
Tok Power Generation Station | 225 | AK | Southeast Fairbanks | 02240 | 10 | Power Plant | ADEC | AQ0225TVP03 |  | Reciprocating IC Engine | Caterpillar 3516 | Diesel/Kerosene | Caterpillar 3516 |  | 5 | 1,135 kW | Uncontrolled |  | Alaska Source Testing, LLC | Method 7E - NOx - Instrumental with NOx or NO System Calibration | Thermo Environmental Instruments Inc. Model 42C | Portable tabletop - chemiluminescent | No | 2012-04-14 | 40 | 568 | Routine | 1626 | sdcfm |  | Source | ppmv | 128.4 |  | 1534 |  | 0.083703 | ADEC | Isaac Jackson |  | isaac.jackson@alaska.gov | Record Complete
Tok Power Generation Station | 225 | AK | Southeast Fairbanks | 02240 | 10 | Power Plant | ADEC | AQ0225TVP03 |  | Reciprocating IC Engine | Caterpillar 3516 | Diesel/Kerosene | Caterpillar 3516 |  | 5 | 1,135 kW | Uncontrolled |  | Alaska Source Testing, LLC | Method 7E - NOx - Instrumental with NOx or NO System Calibration | Thermo Environmental Instruments Inc. Model 42C | Portable tabletop - chemiluminescent | No | 2012-04-14 | 60 | 673 | Routine | 2206 | sdcfm |  | Source | ppmv | 148.2 |  | 1986 |  | 0.074622 | ADEC | Isaac Jackson |  | isaac.jackson@alaska.gov | Record Complete
Tok Power Generation Station | 225 | AK | Southeast Fairbanks | 02240 | 10 | Power Plant | ADEC | AQ0225TVP03 |  | Reciprocating IC Engine | Caterpillar 3516 | Diesel/Kerosene | Caterpillar 3516 |  | 8 | 440 kW | Uncontrolled |  | Alaska Source Testing, LLC | Method 7E - NOx - Instrumental with NOx or NO System Calibration | Thermo Environmental Instruments Inc. Model 42C | Portable tabletop - chemiluminescent | No | 2012-04-15 | 30 | 652 | Routine | 4407 | sdcfm |  | Source | ppmv | 79.9 |  | 1186 |  | 0.067369 | ADEC | Isaac Jackson |  | isaac.jackson@alaska.gov | Record Complete
Tok Power Generation Station | 225 | AK | Southeast Fairbanks | 02240 | 10 | Power Plant | ADEC | AQ0225TVP03 |  | Reciprocating IC Engine | Caterpillar 3516 | Diesel/Kerosene | Caterpillar 3516 |  | 8 | 440 kW | Uncontrolled |  | Alaska Source Testing, LLC | Method 7E - NOx - Instrumental with NOx or NO System Calibration | Thermo Environmental Instruments Inc. Model 42C | Portable tabletop - chemiluminescent | No | 2012-04-15 | 70 | 635 | Routine | 3563 | sdcfm |  | Source | ppmv | 133.3 |  | 1914 |  | 0.069645 | ADEC | Isaac Jackson |  | isaac.jackson@alaska.gov | Record Complete
Tok Power Generation Station | 225 | AK | Southeast Fairbanks | 02240 | 10 | Power Plant | ADEC | AQ0225TVP03 |  | Reciprocating IC Engine | Caterpillar 3516 | Diesel/Kerosene | Caterpillar 3516 |  | 5 | 1,135 kW | Uncontrolled |  | Alaska Source Testing, LLC | Method 7E - NOx - Instrumental with NOx or NO System Calibration | Thermo Environmental Instruments Inc. Model 42C | Portable tabletop - chemiluminescent | No | 2012-04-15 | 90 | 731 | Routine | 2844 | sdcfm |  | Source | ppmv | 123.4 |  | 1963 |  | 0.062863 | ADEC | Isaac Jackson |  | isaac.jackson@alaska.gov | Record Complete
Tok Power Generation Station | 225 | AK | Southeast Fairbanks | 02240 | 10 | Power Plant | ADEC | AQ0225TVP03 |  | Reciprocating IC Engine | Caterpillar 3516 | Diesel/Kerosene | Caterpillar 3516 |  | 8 | 440 kW | Uncontrolled |  | Alaska Source Testing, LLC | Method 7E - NOx - Instrumental with NOx or NO System Calibration | Thermo Environmental Instruments Inc. Model 42C | Portable tabletop - chemiluminescent | NO | 2012-04-16 | 100 | 613 | Routine | 2596 | sdcfm |  | Source | ppmv | 167 |  | 2241 |  | 0.07452 | ADEC | Isaac Jackson |  | isaac.jackson@alaska.gov | Record Complete
Valdez Marine Terminal | 82 | AK | Valdez-Cordova | 02261 | 10 | Marine Terminal | ADEC | AQ0082TVP02 |  | Other combustion | John Zinc waste gas combustors | Process Gas | John Zinc waste gas combustors |  | 4 thru 6 | 400 MMBtu/hr | Uncontrolled | Uncontrolled | Alaska Source Testing, LLC | Method 7E - NOx - Instrumental with NOx or NO System Calibration | Thermo Environmental Instruments Inc. Model 42C | Portable tabletop - chemiluminescent | No | 2012-08-22 | 5 | 1065 | Routine | 23598 | sdcfm |  | Source | ppmv | 0.5 |  | 32 |  | 0.015625 | ADEC | Isaac Jackson |  | isaac.jackson@alaska.gov | Record Complete | Waste Gas Combustor
Vessels 35-16-24 1H | 8061 | OK | Roger Mills | 40129 | 6 | Wellhead | ODEQ | 2011-459 | 20200253 - Fuel Comb - Industrial Boilers, ICEs - Natural Gas | Reciprocating IC Engine | 4SRB RICE | Natural Gas | Caterpillar G3306 NA | 2010 | MC3945 | 145 | Catalytic Converter | Uncontrolled | Midcon | Other - specify in comments | ECOM J2KN | Portable tabletop - electrochemical | yes | 2011-10-17 | 80 | 773 | Routine | 678 | ACFM | 20 min | source | ppm | 4.6 | 25.5 | 30.2 | 0 | 0.15282 | OK DEQ - AQD | Amalia Talty | 405-702-4208 | amalia.talty@deq.ok.gov | Record Complete
Vessels 35-16-24 1H | 8061 | OK | Roger Mills | 40129 | 6 | Wellhead | ODEQ | 2011-459 | 20200253 - Fuel Comb - Industrial Boilers, ICEs - Natural Gas | Reciprocating IC Engine | 4SRB RICE | Natural Gas | Caterpillar G3306 NA | 2010 | MC3945 | 145 | Catalytic Converter | Uncontrolled | Midcon | Other - specify in comments | ECOM J2KN | Portable tabletop - electrochemical | yes | 2011-10-17 | 80 | 773 | Routine | 678 | ACFM | 20 min | source | ppm | 6.4 | 23.9 | 30.3 | 0 | 0.21122 | OK DEQ - AQD | Amalia Talty | 405-702-4208 | amalia.talty@deq.ok.gov | Record Complete
Vessels 35-16-24 1H | 8061 | OK | Roger Mills | 40129 | 6 | Wellhead | ODEQ | 2011-459 | 20200253 - Fuel Comb - Industrial Boilers, ICEs - Natural Gas | Reciprocating IC Engine | 4SRB RICE | Natural Gas | Caterpillar G3306 NA | 2010 | MC3945 | 145 | Catalytic Converter | Uncontrolled | Midcon | Other - specify in comments | ECOM J2KN | Portable tabletop - electrochemical | yes | 2011-10-17 | 80 | 773 | Routine | 678 | ACFM | 20 min | source | ppm | 9.5 | 25.6 | 35.1 | 0 | 0.27066 | OK DEQ - AQD | Amalia Talty | 405-702-4208 | amalia.talty@deq.ok.gov | Record Complete
Vogt 1-32H | 7656 | OK | Washita | 40149 | 6 | Wellhead | ODEQ | 2010-709 | 20200253 - Fuel Comb - Industrial Boilers, ICEs - Natural Gas | Reciprocating IC Engine | 4SRB RICE | Natural Gas | Caterpillar G3304 NA | 2011 | MC2877 | 95 | Catalytic Converter | Uncontrolled | Midcon | Other - specify in comments | ECOM J2KN | Portable tabletop - electrochemical | yes | 2011-10-26 | 82 | 752 | Routine | 447 | ACFM | 20 min | source | ppm | 1.6 | 224.7 | 226.4 | 0 | 0.0070703 | OK DEQ - AQD | Amalia Talty | 405-702-4208 | amalia.talty@deq.ok.gov | Record Complete | Test Method - ASTM 6522-00
Vogt 1-32H | 7656 | OK | Washita | 40149 | 6 | Wellhead | ODEQ | 2010-709 | 20200253 - Fuel Comb - Industrial Boilers, ICEs - Natural Gas | Reciprocating IC Engine | 4SRB RICE | Natural Gas | Caterpillar G3304 NA | 2011 | MC2877 | 95 | Catalytic Converter | Uncontrolled | Midcon | Other - specify in comments | ECOM J2KN | Portable tabletop - electrochemical | yes | 2011-10-26 | 82 | 752 | Routine | 447 | ACFM | 20 min | source | ppm | 1.7 | 237 | 238.7 | 0 | 0.0071219 | OK DEQ - AQD | Amalia Talty | 405-702-4208 | amalia.talty@deq.ok.gov | Record Complete | Test Method - ASTM 6522-00
Vogt 1-32H | 7656 | OK | Washita | 40149 | 6 | Wellhead | ODEQ | 2010-709 | 20200253 - Fuel Comb - Industrial Boilers, ICEs - Natural Gas | Reciprocating IC Engine | 4SRB RICE | Natural Gas | Caterpillar G3304 NA | 2011 | MC2877 | 95 | Catalytic Converter | Uncontrolled | Midcon | Other - specify in comments | ECOM J2KN | Portable tabletop - electrochemical | yes | 2011-10-26 | 82 | 752 | Routine | 447 | ACFM | 20 min | source | ppm | 1.7 | 258.6 | 260.3 | 0 | 0.0065309 | OK DEQ - AQD | Amalia Talty | 405-702-4208 | amalia.talty@deq.ok.gov | Record Complete | Test Method - ASTM 6522-00
Wagnon Compressor Station | 6196 | OK | Haskell | 40061 | 6 | Compressor Station | ODEQ | 2006-208-O M-1 | 20200253 - Fuel Comb - Industrial Boilers, ICEs - Natural Gas | Reciprocating IC Engine | 4SRB RICE | Natural Gas | Caterpillar G3306 TA | pre June 12, 2006 | 77811 | 203 hp | Uncontrolled | Uncontrolled | B.enviroSAFE, Inc. | Modified 7E - NOx - Instrumental with NO and NO2 System Calibration | ECOM A+ | Portable tabletop - electrochemical | Unknown | 2011-11-18 | 15 | 473.3 | Routine | 55.89 | DSCFM | 15.55 min | Source | ppm | 8.063 | 3641.438 | 3649.5 | 4.5 | 0.0022093 | OK DEQ - AQD | Joseph Wills | 405-702-4203 | Joseph.Wills@deq.ok.gov | Record Complete
Wagnon Compressor Station | 6196 | OK | Haskell | 40061 | 6 | Compressor Station | ODEQ | 2006-208-O M-1 | 20200253 - Fuel Comb - Industrial Boilers, ICEs - Natural Gas | Reciprocating IC Engine | 4SRB RICE | Natural Gas | Caterpillar G3306 TA | pre June 12, 2006 | 77811 | 203 hp | Uncontrolled | Uncontrolled | B.enviroSAFE, Inc. | Modified 7E - NOx - Instrumental with NO and NO2 System Calibration | ECOM A+ | Portable tabletop - electrochemical | Unknown | 2011-11-18 | 15 | 466 | Routine | 56.03 | DSCFM | 15.28 min | Source | ppm | 56.25 | 3647.188 | 3703.438 | 4.563 | 0.015189 | OK DEQ - AQD | Joseph Wills | 405-702-4203 | Joseph.Wills@deq.ok.gov | Record Complete
Wagnon Compressor Station | 6196 | OK | Haskell | 40061 | 6 | Compressor Station | ODEQ | 2006-208-O M-1 | 20200253 - Fuel Comb - Industrial Boilers, ICEs - Natural Gas | Reciprocating IC Engine | 4SRB RICE | Natural Gas | Caterpillar G3306 TA | pre June 12, 2006 | 77811 | 203 hp | Uncontrolled | Uncontrolled | B.enviroSAFE, Inc. | Modified 7E - NOx - Instrumental with NO and NO2 System Calibration | ECOM A+ | Portable tabletop - electrochemical | Unknown | 2011-11-18 | 15 | 478.5 | Routine | 56.98 | DSCFM | 16.83 min | Source | ppm | 173.188 | 3586.25 | 3759.438 | 4.956 | 0.046068 | OK DEQ - AQD | Joseph Wills | 405-702-4203 | Joseph.Wills@deq.ok.gov | Record Complete
Walker | 1690 | OK | Woodward | 40153 | 6 | Booster Station | ODEQ | 2005-161 | 20200254 - Fuel Comb - Industrial Boilers, ICEs - Natural Gas | Reciprocating IC Engine | 4SLB RICE | Natural Gas | Caterpillar 3606 LE | 2009 | C-5 | 1775 | Catalytic Oxidizer | Uncontrolled | Atlas Pipeline | Other - specify in comments | Enerac 3000 | Portable tabletop - electrochemical | No | 2010-01-15 | 95 | 867 | Routine | 12004 | ACFM | 10 min | Source | ppm | 19.06 | 93.9 | 113 | 11.64 | 0.16873 | OK DEQ - AQD | Ryan Buntyn | 405-702-4204 | Ryan.Buntyn@deq.ok.gov | Record Complete | Test Method - ASTM 6522-00
Walker | 1690 | OK | Woodward | 40153 | 6 | Booster Station | ODEQ | 2005-161 | 20200254 - Fuel Comb - Industrial Boilers, ICEs - Natural Gas | Reciprocating IC Engine | 4SLB RICE | Natural Gas | Caterpillar 3606 LE | 2009 | C-5 | 1775 | Catalytic Oxidizer | Uncontrolled | Atlas Pipeline | Other - specify in comments | Enerac 3000 | Portable tabletop - electrochemical | No | 2010-01-15 | 95 | 867 | Routine | 12004 | ACFM | 10 min | Source | ppm | 18.83 | 94.25 | 113.1 | 11.63 | 0.16652 | OK DEQ - AQD | Ryan Buntyn | 405-702-4204 | Ryan.Buntyn@deq.ok.gov | Record Complete | Test Method - ASTM 6522-00
Walker | 1690 | OK | Woodward | 40153 | 6 | Booster Station | ODEQ | 2005-161 | 20200254 - Fuel Comb - Industrial Boilers, ICEs - Natural Gas | Reciprocating IC Engine | 4SLB RICE | Natural Gas | Caterpillar 3606 LE | 2009 | C-5 | 1775 | Catalytic Oxidizer | Uncontrolled | Atlas Pipeline | Other - specify in comments | Enerac 3000 | Portable tabletop - electrochemical | No | 2010-01-15 | 95 | 867 | Routine | 12004 | ACFM | 10 min | Source | ppm | 19.97 | 97.83 | 117.8 | 11.62 | 0.16952 | OK DEQ - AQD | Ryan Buntyn | 405-702-4204 | Ryan.Buntyn@deq.ok.gov | Record Complete | Test Method - ASTM 6522-00
Walker Booster | 1690 | OK | Woodward | 40153 | 6 | Compressor Station | ODEQ | 2005-161 | 20200254 - Fuel Comb - Industrial Boilers, ICEs - Natural Gas | Reciprocating IC Engine | 4SLB RICE | Natural Gas | Caterpillar G3606 LE | 2009 | C-5 | 1775 | Catalytic Oxidizer | Uncontrolled | Atlas | Other - specify in comments | Enerac 3000 | Portable tabletop - electrochemical | No | 2010-04-05 | 100 | 867 | Routine | 249826 | SCFH | 10 min | source | ppm | 0 | 78.51 | 78.51 | 12.2 | 0 | OK DEQ - AQD | Amalia Talty | 405-702-4208 | amalia.talty@deq.ok.gov | Record Complete
Walker Booster | 1690 | OK | Woodward | 40153 | 6 | Compressor Station | ODEQ | 2005-161 | 20200254 - Fuel Comb - Industrial Boilers, ICEs - Natural Gas | Reciprocating IC Engine | 4SLB RICE | Natural Gas | Caterpillar G3606 LE | 2009 | C-5 | 1775 | Catalytic Oxidizer | Uncontrolled | Atlas | Other - specify in comments | Enerac 3000 | Portable tabletop - electrochemical | No | 2010-04-05 | 100 | 867 | Routine | 249826 | SCFH | 10 min | source | ppm | 0 | 80.38 | 80.38 | 12.14 | 0 | OK DEQ - AQD | Amalia Talty | 405-702-4208 | amalia.talty@deq.ok.gov | Record Complete
Walker Booster | 1690 | OK | Woodward | 40153 | 6 | Compressor Station | ODEQ | 2005-161 | 20200254 - Fuel Comb - Industrial Boilers, ICEs - Natural Gas | Reciprocating IC Engine | 4SLB RICE | Natural Gas | Caterpillar G3606 LE | 2009 | C-5 | 1775 | Catalytic Oxidizer | Uncontrolled | Atlas | Other - specify in comments | Enerac 3000 | Portable tabletop - electrochemical | No | 2010-04-05 | 100 | 867 | Routine | 249826 | SCFH | 10 min | source | ppm | 0 | 80.92 | 80.92 | 12.23 | 0 | OK DEQ - AQD | Amalia Talty | 405-702-4208 | amalia.talty@deq.ok.gov | Record Complete
Walker Booster | 1690 | OK | Woodward | 40153 | 6 | Compressor Station | ODEQ | 2005-161 | 20200254 - Fuel Comb - Industrial Boilers, ICEs - Natural Gas | Reciprocating IC Engine | 4SRB RICE | Natural Gas | Waukesha L7042GSI | 2001 | C-1 | 1232 | Catalytic Converter | Uncontrolled | Atlas | Other - specify in comments | Enerac 3000 | Portable tabletop - electrochemical | No | 2010-05-26 | 97 | 867 | Routine | 80043 | SCFH | 10 min | source | ppm | 0 | 129.55 | 129.55 | 0 | 0 | OK DEQ - AQD | Amalia Talty | 405-702-4208 | amalia.talty@deq.ok.gov | Record Complete
Walker Booster | 1690 | OK | Woodward | 40153 | 6 | Compressor Station | ODEQ | 2005-161 | 20200254 - Fuel Comb - Industrial Boilers, ICEs - Natural Gas | Reciprocating IC Engine | 4SRB RICE | Natural Gas | Waukesha L7042GSI | 2001 | C-1 | 1232 | Catalytic Converter | Uncontrolled | Atlas | Other - specify in comments | Enerac 3000 | Portable tabletop - electrochemical | No | 2010-05-26 | 97 | 867 | Routine | 80043 | SCFH | 10 min | source | ppm | 0 | 218.53 | 218.53 | 0 | 0 | OK DEQ - AQD | Amalia Talty | 405-702-4208 | amalia.talty@deq.ok.gov | Record Complete
Walker Booster | 1690 | OK | Woodward | 40153 | 6 | Compressor Station | ODEQ | 2005-161 | 20200254 - Fuel Comb - Industrial Boilers, ICEs - Natural Gas | Reciprocating IC Engine | 4SRB RICE | Natural Gas | Waukesha L7042GSI | 2001 | C-1 | 1232 | Catalytic Converter | Uncontrolled | Atlas | Other - specify in comments | Enerac 3000 | Portable tabletop - electrochemical | No | 2010-05-26 | 97 | 867 | Routine | 80043 | SCFH | 10 min | source | ppm | 0 | 237.99 | 237.99 | 0 | 0 | OK DEQ - AQD | Amalia Talty | 405-702-4208 | amalia.talty@deq.ok.gov | Record Complete
Walker Booster | 1690 | OK | Woodward | 40153 | 6 | Compressor Station | ODEQ | 2005-161 | 20200253 - Fuel Comb - Industrial Boilers, ICEs - Natural Gas | Reciprocating IC Engine | 4SRB RICE | Natural Gas | Waukesha L7042GSI | 2010 | C-4 | 1232 | Catalytic Converter | Uncontrolled | Atlas | Other - specify in comments | Enerac 3000 | Portable tabletop - electrochemical | No | 2010-08-23 | 76 | 1055 | Routine | 53491 | SCFH | 10 min | source | ppm | 0 | 136.11 | 136.11 | 0 | 0 | OK DEQ - AQD | Amalia Talty | 405-702-4208 | amalia.talty@deq.ok.gov | Record Complete
Walker Booster | 1690 | OK | Woodward | 40153 | 6 | Compressor Station | ODEQ | 2005-161 | 20200253 - Fuel Comb - Industrial Boilers, ICEs - Natural Gas | Reciprocating IC Engine | 4SRB RICE | Natural Gas | Waukesha L7042GSI | 2010 | C-4 | 1232 | Catalytic Converter | Uncontrolled | Atlas | Other - specify in comments | Enerac 3000 | Portable tabletop - electrochemical | No | 2010-08-23 | 76 | 1055 | Routine | 53491 | SCFH | 10 min | source | ppm | 0 | 146.73 | 146.73 | 0 | 0 | OK DEQ - AQD | Amalia Talty | 405-702-4208 | amalia.talty@deq.ok.gov | Record Complete
Walker Booster | 1690 | OK | Woodward | 40153 | 6 | Compressor Station | ODEQ | 2005-161 | 20200253 - Fuel Comb - Industrial Boilers, ICEs - Natural Gas | Reciprocating IC Engine | 4SRB RICE | Natural Gas | Waukesha L7042GSI | 2010 | C-4 | 1232 | Catalytic Converter | Uncontrolled | Atlas | Other - specify in comments | Enerac 3000 | Portable tabletop - electrochemical | No | 2010-08-23 | 76 | 1055 | Routine | 53491 | SCFH | 10 min | source | ppm | 2.85 | 271.24 | 274.09 | 0 | 0.010398 | OK DEQ - AQD | Amalia Talty | 405-702-4208 | amalia.talty@deq.ok.gov | Record Complete
Walker Booster | 1690 | OK | Woodward | 40153 | 6 | Compressor Station | ODEQ | 2005-161 | 20200254 - Fuel Comb - Industrial Boilers, ICEs - Natural Gas | Reciprocating IC Engine | 4SLB RICE | Natural Gas | Caterpillar G3606 LE | 2009 | C-5 | 1775 | Catalytic Oxidizer | Uncontrolled | Atlas | Other - specify in comments | Enerac 3000 | Portable tabletop - electrochemical | No | 2010-08-25 | 91 | 867 | Routine | 219775 | SCFH | 10 min | source | ppm | 8.03 | 54.72 | 62.75 | 12.73 | 0.12797 | OK DEQ - AQD | Amalia Talty | 405-702-4208 | amalia.talty@deq.ok.gov | Record Complete
Walker Booster | 1690 | OK | Woodward | 40153 | 6 | Compressor Station | ODEQ | 2005-161 | 20200254 - Fuel Comb - Industrial Boilers, ICEs - Natural Gas | Reciprocating IC Engine | 4SLB RICE | Natural Gas | Caterpillar G3606 LE | 2009 | C-5 | 1775 | Catalytic Oxidizer | Uncontrolled | Atlas | Other - specify in comments | Enerac 3000 | Portable tabletop - electrochemical | No | 2010-08-25 | 91 | 867 | Routine | 219775 | SCFH | 10 min | source | ppm | 8.04 | 56.33 | 64.37 | 12.36 | 0.1249 | OK DEQ - AQD | Amalia Talty | 405-702-4208 | amalia.talty@deq.ok.gov | Record Complete
Walker Booster | 1690 | OK | Woodward | 40153 | 6 | Compressor Station | ODEQ | 2005-161 | 20200254 - Fuel Comb - Industrial Boilers, ICEs - Natural Gas | Reciprocating IC Engine | 4SLB RICE | Natural Gas | Caterpillar G3606 LE | 2009 | C-5 | 1775 | Catalytic Oxidizer | Uncontrolled | Atlas | Other - specify in comments | Enerac 3000 | Portable tabletop - electrochemical | No | 2010-08-25 | 91 | 867 | Routine | 219775 | SCFH | 10 min | source | ppm | 8.29 | 57.83 | 66.12 | 11.81 | 0.12538 | OK DEQ - AQD | Amalia Talty | 405-702-4208 | amalia.talty@deq.ok.gov | Record Complete
Walker Booster | 1690 | OK | Woodward | 40153 | 6 | Compressor Station | ODEQ | 2005-161 | 20200254 - Fuel Comb - Industrial Boilers, ICEs - Natural Gas | Reciprocating IC Engine | 4SLB RICE | Natural Gas | Caterpillar G3606 LE | 2006 | C-1 | 1775 | Catalytic Oxidizer | Uncontrolled | Atlas | Other - specify in comments | Enerac 3000 | Portable tabletop - electrochemical | No | 2010-10-12 | 99 | 867 | Routine | 269901 | SCFH | 10 min | source | ppm | 9.19 | 64.32 | 73.51 | 12.87 | 0.12502 | OK DEQ - AQD | Amalia Talty | 405-702-4208 | amalia.talty@deq.ok.gov | Record Complete
Walker Booster | 1690 | OK | Woodward | 40153 | 6 | Compressor Station | ODEQ | 2005-161 | 20200254 - Fuel Comb - Industrial Boilers, ICEs - Natural Gas | Reciprocating IC Engine | 4SLB RICE | Natural Gas | Caterpillar G3606 LE | 2006 | C-1 | 1775 | Catalytic Oxidizer | Uncontrolled | Atlas | Other - specify in comments | Enerac 3000 | Portable tabletop - electrochemical | No | 2010-10-12 | 99 | 867 | Routine | 269901 | SCFH | 10 min | source | ppm | 10.35 | 64.69 | 75.04 | 12.79 | 0.13793 | OK DEQ - AQD | Amalia Talty | 405-702-4208 | amalia.talty@deq.ok.gov | Record Complete
Walker Booster | 1690 | OK | Woodward | 40153 | 6 | Compressor Station | ODEQ | 2005-161 | 20200254 - Fuel Comb - Industrial Boilers, ICEs - Natural Gas | Reciprocating IC Engine | 4SLB RICE | Natural Gas | Caterpillar G3606 LE | 2006 | C-1 | 1775 | Catalytic Oxidizer | Uncontrolled | Atlas | Other - specify in comments | Enerac 3000 | Portable tabletop - electrochemical | No | 2010-10-12 | 99 | 867 | Routine | 269901 | SCFH | 10 min | source | ppm | 18.78 | 60.95 | 79.73 | 12.4 | 0.23554 | OK DEQ - AQD | Amalia Talty | 405-702-4208 | amalia.talty@deq.ok.gov | Record Complete
Walter B Hall Resources Recovery Facility | 1198 | OK | Tulsa | 40143 | 6 | Waste Disposal Facility | ODEQ | 99-425 | 50100105 - Waste Disposal | Incinerator | Municipal Waste Combustor Unit 3 | Refuse Combustion | Martin GMBH | 1986-03-01 | 18470 | 88500 | Selective Noncatalytic Reduction for NOx | Fabric Filter | Air Hygiene, Inc. | Method 7E - NOx - Instrumental with NOx or NO System Calibration | Thermo 42CHL | Non-portable/fixed - chemiluminescent | No | 2014-06-02 | 100 | 286 | Routine | 76771.9991 | DSCFM | 23 | Source | ppmvd | -0.91 | 54.21 | 53.3 | 11.71 | -0.017073 | OK DEQ - AQD | Anne Smith | 405-702-4204 | Anne.Smith@deq.ok.gov | Record Complete | Capacity: lb steam @ 375 TPD & 4,500 BTU/lb
Walter B Hall Resources Recovery Facility | 1198 | OK | Tulsa | 40143 | 6 | Waste Disposal Facility | ODEQ | 99-425 | 50100105 - Waste Disposal | Incinerator | Municipal Waste Combustor Unit 3 | Refuse Combustion | Martin GMBH | 1986-03-01 | 18470 | 88500 | Selective Noncatalytic Reduction for NOx | Fabric Filter | Air Hygiene, Inc. | Method 7E - NOx - Instrumental with NOx or NO System Calibration | Thermo 42CHL | Non-portable/fixed - chemiluminescent | No | 2014-06-02 | 100 | 286 | Routine | 78687.7185 | DSCFM | 23 | Source | ppmvd | -0.86 | 58.11 | 57.25 | 11.92 | -0.015022 | OK DEQ - AQD | Anne Smith | 405-702-4204 | Anne.Smith@deq.ok.gov | Record Complete | Capacity: lb steam @ 375 TPD & 4,500 BTU/lb
Walter B Hall Resources Recovery Facility | 1198 | OK | Tulsa | 40143 | 6 | Waste Disposal Facility | ODEQ | 99-425 | 50100105 - Waste Disposal | Incinerator | Municipal Waste Combustor Unit 3 | Refuse Combustion | Martin GMBH | 1986-03-01 | 18470 | 88500 | Selective Noncatalytic Reduction for NOx | Fabric Filter | Air Hygiene, Inc. | Method 7E - NOx - Instrumental with NOx or NO System Calibration | Thermo 42CHL | Non-portable/fixed - chemiluminescent | No | 2014-06-02 | 100 | 286 | Routine | 74358.2462 | DSCFM | 23 | Source | ppmvd | -0.79 | 62.29 | 61.5 | 11.43 | -0.012846 | OK DEQ - AQD | Anne Smith | 405-702-4204 | Anne.Smith@deq.ok.gov | Record Complete | Capacity: lb steam @ 375 TPD & 4,500 BTU/lb
Walter B Hall Resources Recovery Facility | 1198 | OK | Tulsa | 40143 | 6 | Waste Disposal Facility | ODEQ | 99-425 | 50100105 - Waste Disposal | Incinerator | Municipal Waste Combustor Unit 3 | Refuse Combustion | Martin GMBH | 1986-03-01 | 18470 | 88500 | Selective Noncatalytic Reduction for NOx | Fabric Filter | Air Hygiene, Inc. | Method 7E - NOx - Instrumental with NOx or NO System Calibration | Thermo 42CHL | Non-portable/fixed - chemiluminescent | No | 2014-06-02 | 100 | 286 | Routine | 80310.008 | DSCFM | 23 | Source | ppmvd | -0.98 | 63.33 | 62.35 | 12.09 | -0.015718 | OK DEQ - AQD | Anne Smith | 405-702-4204 | Anne.Smith@deq.ok.gov | Record Complete | Capacity: lb steam @ 375 TPD & 4,500 BTU/lb
Walter B Hall Resources Recovery Facility | 1198 | OK | Tulsa | 40143 | 6 | Waste Disposal Facility | ODEQ | 99-425 | 50100105 - Waste Disposal | Incinerator | Municipal Waste Combustor Unit 3 | Refuse Combustion | Martin GMBH | 1986-03-01 | 18470 | 88500 | Selective Noncatalytic Reduction for NOx | Fabric Filter | Air Hygiene, Inc. | Method 7E - NOx - Instrumental with NOx or NO System Calibration | Thermo 42CHL | Non-portable/fixed - chemiluminescent | No | 2014-06-02 | 100 | 286 | Routine | 76329.5449 | DSCFM | 23 | Source | ppmvd | -1.09 | 64.09 | 63 | 11.66 | -0.017302 | OK DEQ - AQD | Anne Smith | 405-702-4204 | Anne.Smith@deq.ok.gov | Record Complete | Capacity: lb steam @ 375 TPD & 4,500 BTU/lb
Walter B Hall Resources Recovery Facility | 1198 | OK | Tulsa | 40143 | 6 | Waste Disposal Facility | ODEQ | 99-425 | 50100105 - Waste Disposal | Incinerator | Municipal Waste Combustor Unit 3 | Refuse Combustion | Martin GMBH | 1986-03-01 | 18470 | 88500 | Selective Noncatalytic Reduction for NOx | Fabric Filter | Air Hygiene, Inc. | Method 7E - NOx - Instrumental with NOx or NO System Calibration | Thermo 42CHL | Non-portable/fixed - chemiluminescent | No | 2014-06-02 | 100 | 286 | Routine | 75373.8726 | DSCFM | 23 | Source | ppmvd | -0.95 | 67.57 | 66.62 | 11.55 | -0.01426 | OK DEQ - AQD | Anne Smith | 405-702-4204 | Anne.Smith@deq.ok.gov | Record Complete | Capacity: lb steam @ 375 TPD & 4,500 BTU/lb
Walter B Hall Resources Recovery Facility | 1198 | OK | Tulsa | 40143 | 6 | Waste Disposal Facility | ODEQ | 99-425 | 50100105 - Waste Disposal | Incinerator | Municipal Waste Combustor Unit 3 | Refuse Combustion | Martin GMBH | 1986-03-01 | 18470 | 88500 | Selective Noncatalytic Reduction for NOx | Fabric Filter | Air Hygiene, Inc. | Method 7E - NOx - Instrumental with NOx or NO System Calibration | Thermo 42CHL | Non-portable/fixed - chemiluminescent | No | 2014-06-02 | 100 | 286 | Routine | 77672.4765 | DSCFM | 23 | Source | ppmvd | -0.94 | 69.15 | 68.21 | 11.81 | -0.013781 | OK DEQ - AQD | Anne Smith | 405-702-4204 | Anne.Smith@deq.ok.gov | Record Complete | Capacity: lb steam @ 375 TPD & 4,500 BTU/lb
Walter B Hall Resources Recovery Facility | 1198 | OK | Tulsa | 40143 | 6 | Waste Disposal Facility | ODEQ | 99-425 | 50100105 - Waste Disposal | Incinerator | Municipal Waste Combustor Unit 3 | Refuse Combustion | Martin GMBH | 1986-03-01 | 18470 | 88500 | Selective Noncatalytic Reduction for NOx | Fabric Filter | Air Hygiene, Inc. | Method 7E - NOx - Instrumental with NOx or NO System Calibration | Thermo 42CHL | Non-portable/fixed - chemiluminescent | No | 2014-06-02 | 100 | 286 | Routine | 75288.1786 | DSCFM | 23 | Source | ppmvd | -1.02 | 70.58 | 69.56 | 11.54 | -0.014664 | OK DEQ - AQD | Anne Smith | 405-702-4204 | Anne.Smith@deq.ok.gov | Record Complete | Capacity: lb steam @ 375 TPD & 4,500 BTU/lb
Walter B Hall Resources Recovery Facility | 1198 | OK | Tulsa | 40143 | 6 | Waste Disposal Facility | ODEQ | 99-425 | 50100105 - Waste Disposal | Incinerator | Municipal Waste Combustor Unit 3 | Refuse Combustion | Martin GMBH | 1986-03-01 | 18470 | 88500 | Selective Noncatalytic Reduction for NOx | Fabric Filter | Air Hygiene, Inc. | Method 7E - NOx - Instrumental with NOx or NO System Calibration | Thermo 42CHL | Non-portable/fixed - chemiluminescent | No | 2014-06-02 | 100 | 286 | Routine | 73207.4061 | DSCFM | 23 | Source | ppmvd | -1.08 | 71.12 | 70.04 | 11.29 | -0.01542 | OK DEQ - AQD | Anne Smith | 405-702-4204 | Anne.Smith@deq.ok.gov | Record Complete | Capacity: lb steam @ 375 TPD & 4,500 BTU/lb
Walter B Hall Resources Recovery Facility | 1198 | OK | Tulsa | 40143 | 6 | Waste Disposal Facility | ODEQ | 99-425 | 50100105 - Waste Disposal | Incinerator | Municipal Waste Combustor Unit 3 | Refuse Combustion | Martin GMBH | 1986-03-01 | 18470 | 88500 | Selective Noncatalytic Reduction for NOx | Fabric Filter | Air Hygiene, Inc. | Method 7E - NOx - Instrumental with NOx or NO System Calibration | Thermo 42CHL | Non-portable/fixed - chemiluminescent | No | 2014-06-02 | 100 | 286 | Routine | 79063.5091 | DSCFM | 23 | Source | ppmvd | -1.17 | 73.25 | 72.08 | 11.96 | -0.016232 | OK DEQ - AQD | Anne Smith | 405-702-4204 | Anne.Smith@deq.ok.gov | Record Complete | Capacity: lb steam @ 375 TPD & 4,500 BTU/lb
Walter B Hall Resources Recovery Facility | 1198 | OK | Tulsa | 40143 | 6 | Waste Disposal Facility | ODEQ | 99-425 | 50100105 - Waste Disposal | Incinerator | Municipal Waste Combustor Unit 1 | Refuse Combustion | Martin GMBH | 1984-05-01 | 9911 | 88500 | Selective Noncatalytic Reduction for NOx | Fabric Filter | Air Hygiene, Inc. | Method 7E - NOx - Instrumental with NOx or NO System Calibration | Thermo 42CHL | Non-portable/fixed - chemiluminescent | No | 2014-06-02 | 99 | 283 | Routine | 74067.1404 | DSCFM | 23 | Source | ppmvd | -1.39 | 80.89 | 79.5 | 11.52 | -0.017484 | OK DEQ - AQD | Anne Smith | 405-702-4204 | Anne.Smith@deq.ok.gov | Record Complete | Capacity: lb steam @ 375 TPD & 4,500 BTU/lb
Walter B Hall Resources Recovery Facility | 1198 | OK | Tulsa | 40143 | 6 | Waste Disposal Facility | ODEQ | 99-425 | 50100105 - Waste Disposal | Incinerator | Municipal Waste Combustor Unit 1 | Refuse Combustion | Martin GMBH | 1984-05-01 | 9911 | 88500 | Selective Noncatalytic Reduction for NOx | Fabric Filter | Air Hygiene, Inc. | Method 7E - NOx - Instrumental with NOx or NO System Calibration | Thermo 42CHL | Non-portable/fixed - chemiluminescent | No | 2014-06-02 | 98 | 283 | Routine | 68939.7269 | DSCFM | 23 | Source | ppmvd | -1.59 | 102.3 | 100.71 | 10.96 | -0.015788 | OK DEQ - AQD | Anne Smith | 405-702-4204 | Anne.Smith@deq.ok.gov | Record Complete | Capacity: lb steam @ 375 TPD & 4,500 BTU/lb
Walter B Hall Resources Recovery Facility | 1198 | OK | Tulsa | 40143 | 6 | Waste Disposal Facility | ODEQ | 99-425 | 50100105 - Waste Disposal | Incinerator | Municipal Waste Combustor Unit 1 | Refuse Combustion | Martin GMBH | 1984-05-01 | 9911 | 88500 | Selective Noncatalytic Reduction for NOx | Fabric Filter | Air Hygiene, Inc. | Method 7E - NOx - Instrumental with NOx or NO System Calibration | Thermo 42CHL | Non-portable/fixed - chemiluminescent | No | 2014-06-02 | 100 | 283 | Routine | 71028.4826 | DSCFM | 23 | Source | ppmvd | -1.7 | 106.34 | 104.64 | 11.05 | -0.016246 | OK DEQ - AQD | Anne Smith | 405-702-4204 | Anne.Smith@deq.ok.gov | Record Complete | Capacity: lb steam @ 375 TPD & 4,500 BTU/lb
Walter B Hall Resources Recovery Facility | 1198 | OK | Tulsa | 40143 | 6 | Waste Disposal Facility | ODEQ | 99-425 | 50100105 - Waste Disposal | Incinerator | Municipal Waste Combustor Unit 1 | Refuse Combustion | Martin GMBH | 1984-05-01 | 9911 | 88500 | Selective Noncatalytic Reduction for NOx | Fabric Filter | Air Hygiene, Inc. | Method 7E - NOx - Instrumental with NOx or NO System Calibration | Thermo 42CHL | Non-portable/fixed - chemiluminescent | No | 2014-06-02 | 99 | 283 | Routine | 70167.0685 | DSCFM | 23 | Source | ppmvd | -1.44 | 109.63 | 108.2 | 11.03 | -0.01331 | OK DEQ - AQD | Anne Smith | 405-702-4204 | Anne.Smith@deq.ok.gov | Record Complete | Capacity: lb steam @ 375 TPD & 4,500 BTU/lb
Walter B Hall Resources Recovery Facility | 1198 | OK | Tulsa | 40143 | 6 | Waste Disposal Facility | ODEQ | 99-425 | 50100105 - Waste Disposal | Incinerator | Municipal Waste Combustor Unit 1 | Refuse Combustion | Martin GMBH | 1984-05-01 | 9911 | 88500 | Selective Noncatalytic Reduction for NOx | Fabric Filter | Air Hygiene, Inc. | Method 7E - NOx - Instrumental with NOx or NO System Calibration | Thermo 42CHL | Non-portable/fixed - chemiluminescent | No | 2014-06-02 | 100 | 283 | Routine | 68095.1486 | DSCFM | 23 | Source | ppmvd | -1.6 | 110.78 | 109.18 | 10.65 | -0.014655 | OK DEQ - AQD | Anne Smith | 405-702-4204 | Anne.Smith@deq.ok.gov | Record Complete | Capacity: lb steam @ 375 TPD & 4,500 BTU/lb
Walter B Hall Resources Recovery Facility | 1198 | OK | Tulsa | 40143 | 6 | Waste Disposal Facility | ODEQ | 99-425 | 50100105 - Waste Disposal | Incinerator | Municipal Waste Combustor Unit 1 | Refuse Combustion | Martin GMBH | 1984-05-01 | 9911 | 88500 | Selective Noncatalytic Reduction for NOx | Fabric Filter | Air Hygiene, Inc. | Method 7E - NOx - Instrumental with NOx or NO System Calibration | Thermo 42CHL | Non-portable/fixed - chemiluminescent | No | 2014-06-02 | 100 | 283 | Routine | 69604.27 | DSCFM | 23 | Source | ppmvd | -1.62 | 115.49 | 113.88 | 10.86 | -0.014227 | OK DEQ - AQD | Anne Smith | 405-702-4204 | Anne.Smith@deq.ok.gov | Record Complete | Capacity: lb steam @ 375 TPD & 4,500 BTU/lb
Walter B Hall Resources Recovery Facility | 1198 | OK | Tulsa | 40143 | 6 | Waste Disposal Facility | ODEQ | 99-425 | 50100105 - Waste Disposal | Incinerator | Municipal Waste Combustor Unit 1 | Refuse Combustion | Martin GMBH | 1984-05-01 | 9911 | 88500 | Selective Noncatalytic Reduction for NOx | Fabric Filter | Air Hygiene, Inc. | Method 7E - NOx - Instrumental with NOx or NO System Calibration | Thermo 42CHL | Non-portable/fixed - chemiluminescent | No | 2014-06-02 | 100 | 283 | Routine | 66852.7505 | DSCFM | 23 | Source | ppmvd | -1.73 | 125.5 | 123.76 | 10.47 | -0.013978 | OK DEQ - AQD | Anne Smith | 405-702-4204 | Anne.Smith@deq.ok.gov | Record Complete | Capacity: lb steam @ 375 TPD & 4,500 BTU/lb
Walter B Hall Resources Recovery Facility | 1198 | OK | Tulsa | 40143 | 6 | Waste Disposal Facility | ODEQ | 99-425 | 50100105 - Waste Disposal | Incinerator | Municipal Waste Combustor Unit 1 | Refuse Combustion | Martin GMBH | 1984-05-01 | 9911 | 88500 | Selective Noncatalytic Reduction for NOx | Fabric Filter | Air Hygiene, Inc. | Method 7E - NOx - Instrumental with NOx or NO System Calibration | Thermo 42CHL | Non-portable/fixed - chemiluminescent | No | 2014-06-02 | 100 | 283 | Routine | 71028.4826 | DSCFM | 23 | Source | ppmvd | -1.53 | 129.89 | 128.36 | 11.05 | -0.01192 | OK DEQ - AQD | Anne Smith | 405-702-4204 | Anne.Smith@deq.ok.gov | Record Complete | Capacity: lb steam @ 375 TPD & 4,500 BTU/lb
Walter B Hall Resources Recovery Facility | 1198 | OK | Tulsa | 40143 | 6 | Waste Disposal Facility | ODEQ | 99-425 | 50100105 - Waste Disposal | Incinerator | Municipal Waste Combustor Unit 1 | Refuse Combustion | Martin GMBH | 1984-05-01 | 9911 | 88500 | Selective Noncatalytic Reduction for NOx | Fabric Filter | Air Hygiene, Inc. | Method 7E - NOx - Instrumental with NOx or NO System Calibration | Thermo 42CHL | Non-portable/fixed - chemiluminescent | No | 2014-06-02 | 100 | 283 | Routine | 70723.8257 | DACFM | 23 | Source | ppmvd | -1.67 | 134.59 | 132.92 | 11.01 | -0.012564 | OK DEQ - AQD | Anne Smith | 405-702-4204 | Anne.Smith@deq.ok.gov | Record Complete | Capacity: lb steam @ 375 TPD & 4,500 BTU/lb
Walter B Hall Resources Recovery Facility | 1198 | OK | Tulsa | 40143 | 6 | Waste Disposal Facility | ODEQ | 99-425 | 50100105 - Waste Disposal | Incinerator | Municipal Waste Combustor Unit 1 | Refuse Combustion | Martin GMBH | 1984-05-01 | 9911 | 88500 | Selective Noncatalytic Reduction for NOx | Fabric Filter | Air Hygiene, Inc. | Method 7E - NOx - Instrumental with NOx or NO System Calibration | Thermo 42CHL | Non-portable/fixed - chemiluminescent | No | 2014-06-02 | 93 | 283 | Routine | 70457.3714 | DSCFM | 23 | Source | ppmvd | -1.94 | 166.59 | 164.66 | 11.63 | -0.011783 | OK DEQ - AQD | Anne Smith | 405-702-4204 | Anne.Smith@deq.ok.gov | Record Complete | Capacity: lb steam @ 375 TPD & 4,500 BTU/lb
Walter B Hall Resources Recovery Facility | 1198 | OK | Tulsa | 40143 | 6 | Waste Disposal Facility | ODEQ | 99-425 | 50100105 - Waste Disposal | Incinerator | Municipal Waste Combustor Unit 2 | Refuse Combustion | Martin GMBH | 1984-05-01 | 9912 | 88500 | Selective Noncatalytic Reduction for NOx | Fabric Filter | Air Hygiene, Inc. | Method 7E - NOx - Instrumental with NOx or NO System Calibration | Thermo 42CHL | Non-portable/fixed - chemiluminescent | No | 2014-06-03 | 91 | 283 | Routine | 78706.185 | DSCFM | 23 | Source | ppmvd | -1.37 | 96.44 | 95.07 | 12.71 | -0.01441 | OK DEQ - AQD | Anne Smith | 405-702-4204 | Anne.Smith@deq.ok.gov | Record Complete | Capacity: lb steam @ 375 TPD & 4,500 BTU/lb
Walter B Hall Resources Recovery Facility | 1198 | OK | Tulsa | 40143 | 6 | Waste Disposal Facility | ODEQ | 99-425 | 50100105 - Waste Disposal | Incinerator | Municipal Waste Combustor Unit 2 | Refuse Combustion | Martin GMBH | 1984-05-01 | 9912 | 88500 | Selective Noncatalytic Reduction for NOx | Fabric Filter | Air Hygiene, Inc. | Method 7E - NOx - Instrumental with NOx or NO System Calibration | Thermo 42CHL | Non-portable/fixed - chemiluminescent | No | 2014-06-03 | 90 | 283 | Routine | 72693.6163 | DSCFM | 23 | Source | ppmvd | -1.21 | 112.44 | 111.23 | 12.17 | -0.010878 | OK DEQ - AQD | Anne Smith | 405-702-4204 | Anne.Smith@deq.ok.gov | Record Complete | Capacity: lb steam @ 375 TPD & 4,500 BTU/lb
Walter B Hall Resources Recovery Facility | 1198 | OK | Tulsa | 40143 | 6 | Waste Disposal Facility | ODEQ | 99-425 | 50100105 - Waste Disposal | Incinerator | Municipal Waste Combustor Unit 2 | Refuse Combustion | Martin GMBH | 1984-05-01 | 9912 | 88500 | Selective Noncatalytic Reduction for NOx | Fabric Filter | Air Hygiene, Inc. | Method 7E - NOx - Instrumental with NOx or NO System Calibration | Thermo 42CHL | Non-portable/fixed - chemiluminescent | No | 2014-06-03 | 90 | 283 | Routine | 73686.2424 | DSCFM | 23 | Source | ppmvd | -1.03 | 117.57 | 116.55 | 12.28 | -0.0088382 | OK DEQ - AQD | Anne Smith | 405-702-4204 | Anne.Smith@deq.ok.gov | Record Complete | Capacity: lb steam @ 375 TPD & 4,500 BTU/lb
Walter B Hall Resources Recovery Facility | 1198 | OK | Tulsa | 40143 | 6 | Waste Disposal Facility | ODEQ | 99-425 | 50100105 - Waste Disposal | Incinerator | Municipal Waste Combustor Unit 2 | Refuse Combustion | Martin GMBH | 1984-05-01 | 9912 | 88500 | Selective Noncatalytic Reduction for NOx | Fabric Filter | Air Hygiene, Inc. | Method 7E - NOx - Instrumental with NOx or NO System Calibration | Thermo 42CHL | Non-portable/fixed - chemiluminescent | No | 2014-06-03 | 89 | 283 | Routine | 68528.9902 | DSCFM | 23 | Source | ppmvd | -1.3 | 119.24 | 117.94 | 11.77 | -0.011023 | OK DEQ - AQD | Anne Smith | 405-702-4204 | Anne.Smith@deq.ok.gov | Record Complete | Capacity: lb steam @ 375 TPD & 4,500 BTU/lb
Walter B Hall Resources Recovery Facility | 1198 | OK | Tulsa | 40143 | 6 | Waste Disposal Facility | ODEQ | 99-425 | 50100105 - Waste Disposal | Incinerator | Municipal Waste Combustor Unit 2 | Refuse Combustion | Martin GMBH | 1984-05-01 | 9912 | 88500 | Selective Noncatalytic Reduction for NOx | Fabric Filter | Air Hygiene, Inc. | Method 7E - NOx - Instrumental with NOx or NO System Calibration | Thermo 42CHL | Non-portable/fixed - chemiluminescent | No | 2014-06-03 | 88 | 283 | Routine | 69048.774 | DSCFM | 23 | Source | ppmvd | -0.98 | 119.64 | 118.66 | 11.93 | -0.0082589 | OK DEQ - AQD | Anne Smith | 405-702-4204 | Anne.Smith@deq.ok.gov | Record Complete | Capacity: lb steam @ 375 TPD & 4,500 BTU/lb
Walter B Hall Resources Recovery Facility | 1198 | OK | Tulsa | 40143 | 6 | Waste Disposal Facility | ODEQ | 99-425 | 50100105 - Waste Disposal | Incinerator | Municipal Waste Combustor Unit 2 | Refuse Combustion | Martin GMBH | 1984-05-01 | 9912 | 88500 | Selective Noncatalytic Reduction for NOx | Fabric Filter | Air Hygiene, Inc. | Method 7E - NOx - Instrumental with NOx or NO System Calibration | Thermo 42CHL | Non-portable/fixed - chemiluminescent | No | 2014-06-03 | 93 | 283 | Routine | 68567.1036 | DSCFM | 23 | Source | ppmvd | -1.47 | 122.55 | 121.08 | 11.39 | -0.012141 | OK DEQ - AQD | Anne Smith | 405-702-4204 | Anne.Smith@deq.ok.gov | Record Complete | Capacity: lb steam @ 375 TPD & 4,500 BTU/lb
Walter B Hall Resources Recovery Facility | 1198 | OK | Tulsa | 40143 | 6 | Waste Disposal Facility | ODEQ | 99-425 | 50100105 - Waste Disposal | Incinerator | Municipal Waste Combustor Unit 2 | Refuse Combustion | Martin GMBH | 1984-05-01 | 9912 | 88500 | Selective Noncatalytic Reduction for NOx | Fabric Filter | Air Hygiene, Inc. | Method 7E - NOx - Instrumental with NOx or NO System Calibration | Thermo 42CHL | Non-portable/fixed - chemiluminescent | No | 2014-06-03 | 99 | 283 | Routine | 69568.9921 | DSCFM | 23 | Source | ppmvd | -1.68 | 124.72 | 123.04 | 10.95 | -0.013654 | OK DEQ - AQD | Anne Smith | 405-702-4204 | Anne.Smith@deq.ok.gov | Record Complete | Capacity: lb steam @ 375 TPD & 4,500 BTU/lb
Walter B Hall Resources Recovery Facility | 1198 | OK | Tulsa | 40143 | 6 | Waste Disposal Facility | ODEQ | 99-425 | 50100105 - Waste Disposal | Incinerator | Municipal Waste Combustor Unit 2 | Refuse Combustion | Martin GMBH | 1984-05-01 | 9912 | 88500 | Selective Noncatalytic Reduction for NOx | Fabric Filter | Air Hygiene, Inc. | Method 7E - NOx - Instrumental with NOx or NO System Calibration | Thermo 42CHL | Non-portable/fixed - chemiluminescent | No | 2014-06-03 | 96 | 283 | Routine | 68113.9897 | DSCFM | 23 | Source | ppmvd | -1.54 | 128.8 | 127.27 | 11.04 | -0.012101 | OK DEQ - AQD | Anne Smith | 405-702-4204 | Anne.Smith@deq.ok.gov | Record Complete | Capacity: lb steam @ 375 TPD & 4,500 BTU/lb
Walter B Hall Resources Recovery Facility | 1198 | OK | Tulsa | 40143 | 6 | Waste Disposal Facility | ODEQ | 99-425 | 50100105 - Waste Disposal | Incinerator | Municipal Waste Combustor Unit 2 | Refuse Combustion | Martin GMBH | 1984-05-01 | 9912 | 88500 | Selective Noncatalytic Reduction for NOx | Fabric Filter | Air Hygiene, Inc. | Method 7E - NOx - Instrumental with NOx or NO System Calibration | Thermo 42CHL | Non-portable/fixed - chemiluminescent | No | 2014-06-03 | 97 | 283 | Routine | 67874.2911 | DSCFM | 23 | Source | ppmvd | -1.73 | 138.81 | 137.08 | 10.91 | -0.01262 | OK DEQ - AQD | Anne Smith | 405-702-4204 | Anne.Smith@deq.ok.gov | Record Complete | Capacity: lb steam @ 375 TPD & 4,500 BTU/lb
Walter B Hall Resources Recovery Facility | 1198 | OK | Tulsa | 40143 | 6 | Waste Disposal Facility | ODEQ | 99-425 | 50100105 - Waste Disposal | Incinerator | Municipal Waste Combustor Unit 2 | Refuse Combustion | Martin GMBH | 1984-05-01 | 9912 | 88500 | Selective Noncatalytic Reduction for NOx | Fabric Filter | Air Hygiene, Inc. | Method 7E - NOx - Instrumental with NOx or NO System Calibration | Thermo 42CHL | Non-portable/fixed - chemiluminescent | No | 2014-06-03 | 97 | 283 | Routine | 68382.1313 | DSCFM | 23 | Source | ppmvd | -1.56 | 140.61 | 139.04 | 10.98 | -0.011219 | OK DEQ - AQD | Anne Smith | 405-702-4204 | Anne.Smith@deq.ok.gov | Record Complete | Capacity: lb steam @ 375 TPD & 4,500 BTU/lb
Waukomis | 1729 | OK | Garfield | 40047 | 6 | Booster Station | ODEQ | 79-073 | 20200253 - Fuel Comb - Industrial Boilers, ICEs - Natural Gas | Reciprocating IC Engine | 4SRB RICE | Natural Gas | Waukesha L7042 GSI | 1998 | C-1 | 1232 | Catalytic Converter | Uncontrolled | Atlas Pipeline | Other - specify in comments | Enerac 3000 | Portable tabletop - electrochemical | No | 2010-02-09 | 74 | 1055 | Routine | 5377 | ACFM | 10 min | Source | ppm | 0 | 54.59 | 54.6 | 0.27 | 0 | OK DEQ - AQD | Ryan Buntyn | 405-702-4204 | Ryan.Buntyn@deq.ok.gov | Record Complete | Test Method - ASTM 6522-00
Waukomis | 1729 | OK | Garfield | 40047 | 6 | Booster Station | ODEQ | 79-073 | 20200253 - Fuel Comb - Industrial Boilers, ICEs - Natural Gas | Reciprocating IC Engine | 4SRB RICE | Natural Gas | Waukesha L7042 GSI | 1998 | C-1 | 1232 | Catalytic Converter | Uncontrolled | Atlas Pipeline | Other - specify in comments | Enerac 3000 | Portable tabletop - electrochemical | No | 2010-02-09 | 74 | 1055 | Routine | 5377 | ACFM | 10 min | Source | ppm | 0 | 55.51 | 55.55 | 0.03 | 0 | OK DEQ - AQD | Ryan Buntyn | 405-702-4204 | Ryan.Buntyn@deq.ok.gov | Record Complete | Test Method - ASTM 6522-00
Waukomis | 1729 | OK | Garfield | 40047 | 6 | Booster Station | ODEQ | 79-073 | 20200253 - Fuel Comb - Industrial Boilers, ICEs - Natural Gas | Reciprocating IC Engine | 4SRB RICE | Natural Gas | Waukesha L7042 GSI | 1998 | C-1 | 1232 | Catalytic Converter | Uncontrolled | Atlas Pipeline | Other - specify in comments | Enerac 3000 | Portable tabletop - electrochemical | No | 2010-02-09 | 74 | 1055 | Routine | 5377 | ACFM | 10 min | Source | ppm | 0 | 69.21 | 69.25 | 0.01 | 0 | OK DEQ - AQD | Ryan Buntyn | 405-702-4204 | Ryan.Buntyn@deq.ok.gov | Record Complete | Test Method - ASTM 6522-00
Waukomis | 1729 | OK | Garfield | 40047 | 6 | Booster Station | ODEQ | 79-073 | 20200253 - Fuel Comb - Industrial Boilers, ICEs - Natural Gas | Reciprocating IC Engine | 4SRB RICE | Natural Gas | Waukesha L7042 GSI | 1998 | C-2 | 1232 | Catalytic Converter | Uncontrolled | Atlas Pipeline | Other - specify in comments | Enerac 3000 | Portable tabletop - electrochemical | No | 2010-03-11 | 81 | 1055 | Routine | 5377 | ACFM | 10 min | Source | ppm | 0 | 416.2 | 416.25 | 0 | 0 | OK DEQ - AQD | Ryan Buntyn | 405-702-4204 | Ryan.Buntyn@deq.ok.gov | Record Complete | Test Method - ASTM 6522-00
Waukomis | 1729 | OK | Garfield | 40047 | 6 | Booster Station | ODEQ | 79-073 | 20200253 - Fuel Comb - Industrial Boilers, ICEs - Natural Gas | Reciprocating IC Engine | 4SRB RICE | Natural Gas | Waukesha L7042 GSI | 1998 | C-2 | 1232 | Catalytic Converter | Uncontrolled | Atlas Pipeline | Other - specify in comments | Enerac 3000 | Portable tabletop - electrochemical | No | 2010-03-11 | 81 | 1055 | Routine | 5377 | ACFM | 10 min | Source | ppm | 0 | 432.29 | 432.3 | 0 | 0 | OK DEQ - AQD | Ryan Buntyn | 405-702-4204 | Ryan.Buntyn@deq.ok.gov | Record Complete | Test Method - ASTM 6522-00
Waukomis | 1729 | OK | Garfield | 40047 | 6 | Booster Station | ODEQ | 79-073 | 20200253 - Fuel Comb - Industrial Boilers, ICEs - Natural Gas | Reciprocating IC Engine | 4SRB RICE | Natural Gas | Waukesha L7042 GSI | 1998 | C-2 | 1232 | Catalytic Converter | Uncontrolled | Atlas Pipeline | Other - specify in comments | Enerac 3000 | Portable tabletop - electrochemical | No | 2010-03-11 | 81 | 1055 | Routine | 5377 | ACFM | 10 min | Source | ppm | 0 | 460.79 | 460.8 | 0 | 0 | OK DEQ - AQD | Ryan Buntyn | 405-702-4204 | Ryan.Buntyn@deq.ok.gov | Record Complete | Test Method - ASTM 6522-00
Waukomis | 1729 | OK | Garfield | 40047 | 6 | Compressor Station | ODEQ | 79-073 | 20200253 - Fuel Comb - Industrial Boilers, ICEs - Natural Gas | Reciprocating IC Engine | 4SRB RICE | Natural Gas | Waukesha L7042GSI | 2006 | C-1 | 1232 | Catalytic Converter | Uncontrolled | Atlas | Other - specify in comments | Enerac 3000 | Portable tabletop - electrochemical | No | 2010-09-13 | 70 | 1055 | Routine | 58066 | SCFH | 10 min | source | ppm | 0 | 8.83 | 8.83 | 0.01 | 0 | OK DEQ - AQD | Amalia Talty | 405-702-4208 | amalia.talty@deq.ok.gov | Record Complete
Waukomis | 1729 | OK | Garfield | 40047 | 6 | Compressor Station | ODEQ | 79-073 | 20200253 - Fuel Comb - Industrial Boilers, ICEs - Natural Gas | Reciprocating IC Engine | 4SRB RICE | Natural Gas | Waukesha L7042GSI | 2006 | C-1 | 1232 | Catalytic Converter | Uncontrolled | Atlas | Other - specify in comments | Enerac 3000 | Portable tabletop - electrochemical | No | 2010-09-13 | 70 | 1055 | Routine | 58066 | SCFH | 10 min | source | ppm | 0 | 36.85 | 36.85 | 0 | 0 | OK DEQ - AQD | Amalia Talty | 405-702-4208 | amalia.talty@deq.ok.gov | Record Complete
Waukomis | 1729 | OK | Garfield | 40047 | 6 | Compressor Station | ODEQ | 79-073 | 20200253 - Fuel Comb - Industrial Boilers, ICEs - Natural Gas | Reciprocating IC Engine | 4SRB RICE | Natural Gas | Waukesha L7042GSI | 2006 | C-1 | 1232 | Catalytic Converter | Uncontrolled | Atlas | Other - specify in comments | Enerac 3000 | Portable tabletop - electrochemical | No | 2010-09-13 | 70 | 1055 | Routine | 58066 | SCFH | 10 min | source | ppm | 0 | 172.19 | 172.19 | 0.01 | 0 | OK DEQ - AQD | Amalia Talty | 405-702-4208 | amalia.talty@deq.ok.gov | Record Complete
Waukomis | 1729 | OK | Garfield | 40047 | 6 | Compressor Station | ODEQ | 79-073 | 20200253 - Fuel Comb - Industrial Boilers, ICEs - Natural Gas | Reciprocating IC Engine | 4SRB RICE | Natural Gas | Waukesha L7042GSI | 2006 | C-2 | 1232 | Catalytic Converter | Uncontrolled | Atlas | Other - specify in comments | Enerac 3000 | Portable tabletop - electrochemical | No | 2010-09-13 | 67 | 1055 | Routine | 53747 | SCFH | 10 min | source | ppm | 0 | 232.76 | 232.76 | 0 | 0 | OK DEQ - AQD | Amalia Talty | 405-702-4208 | amalia.talty@deq.ok.gov | Record Complete
Waukomis | 1729 | OK | Garfield | 40047 | 6 | Compressor Station | ODEQ | 79-073 | 20200253 - Fuel Comb - Industrial Boilers, ICEs - Natural Gas | Reciprocating IC Engine | 4SRB RICE | Natural Gas | Waukesha L7042GSI | 2006 | C-2 | 1232 | Catalytic Converter | Uncontrolled | Atlas | Other - specify in comments | Enerac 3000 | Portable tabletop - electrochemical | No | 2010-09-13 | 67 | 1055 | Routine | 53747 | SCFH | 10 min | source | ppm | 0 | 239.68 | 239.68 | 0 | 0 | OK DEQ - AQD | Amalia Talty | 405-702-4208 | amalia.talty@deq.ok.gov | Record Complete
Waukomis | 1729 | OK | Garfield | 40047 | 6 | Compressor Station | ODEQ | 79-073 | 20200253 - Fuel Comb - Industrial Boilers, ICEs - Natural Gas | Reciprocating IC Engine | 4SRB RICE | Natural Gas | Waukesha L7042GSI | 2006 | C-2 | 1232 | Catalytic Converter | Uncontrolled | Atlas | Other - specify in comments | Enerac 3000 | Portable tabletop - electrochemical | No | 2010-09-13 | 67 | 1055 | Routine | 53747 | SCFH | 10 min | source | ppm | 0 | 278.03 | 278.03 | 0 | 0 | OK DEQ - AQD | Amalia Talty | 405-702-4208 | amalia.talty@deq.ok.gov | Record Complete
Waukomis | 1729 | OK | Garfield | 40047 | 6 | Compressor Station | ODEQ | 79-073 | 20200253 - Fuel Comb - Industrial Boilers, ICEs - Natural Gas | Reciprocating IC Engine | 4SRB RICE | Natural Gas | Waukesha L7042GSI | 2006 | C-1 | 1232 | Catalytic Converter | Uncontrolled | Atlas | Other - specify in comments | Enerac 3000 | Portable tabletop - electrochemical | No | 2010-11-12 | 71 | 1055 | Routine | 57344 | SCFH | 10 min | source | ppm | 0.13 | 172.06 | 172.19 | 0 | 0.00075498 | OK DEQ - AQD | Amalia Talty | 405-702-4208 | amalia.talty@deq.ok.gov | Record Complete
Waukomis | 1729 | OK | Garfield | 40047 | 6 | Compressor Station | ODEQ | 79-073 | 20200253 - Fuel Comb - Industrial Boilers, ICEs - Natural Gas | Reciprocating IC Engine | 4SRB RICE | Natural Gas | Waukesha L7042GSI | 2006 | C-2 | 1232 | Catalytic Converter | Uncontrolled | Atlas | Other - specify in comments | Enerac 3000 | Portable tabletop - electrochemical | No | 2010-11-12 | 69 | 1055 | Routine | 55012 | SCFH | 10 min | source | ppm | 0 | 336.59 | 336.59 | 0 | 0 | OK DEQ - AQD | Amalia Talty | 405-702-4208 | amalia.talty@deq.ok.gov | Record Complete
Waukomis | 1729 | OK | Garfield | 40047 | 6 | Compressor Station | ODEQ | 79-073 | 20200253 - Fuel Comb - Industrial Boilers, ICEs - Natural Gas | Reciprocating IC Engine | 4SRB RICE | Natural Gas | Waukesha L7042GSI | 2006 | C-2 | 1232 | Catalytic Converter | Uncontrolled | Atlas | Other - specify in comments | Enerac 3000 | Portable tabletop - electrochemical | No | 2010-11-12 | 69 | 1055 | Routine | 55012 | SCFH | 10 min | source | ppm | 0 | 344.43 | 344.43 | 0 | 0 | OK DEQ - AQD | Amalia Talty | 405-702-4208 | amalia.talty@deq.ok.gov | Record Complete
Waukomis | 1729 | OK | Garfield | 40047 | 6 | Compressor Station | ODEQ | 79-073 | 20200253 - Fuel Comb - Industrial Boilers, ICEs - Natural Gas | Reciprocating IC Engine | 4SRB RICE | Natural Gas | Waukesha L7042GSI | 2006 | C-1 | 1232 | Catalytic Converter | Uncontrolled | Atlas | Other - specify in comments | Enerac 3000 | Portable tabletop - electrochemical | No | 2010-11-12 | 71 | 1055 | Routine | 57344 | SCFH | 10 min | source | ppm | 0.04 | 349.93 | 349.97 | 0 | 0.0001143 | OK DEQ - AQD | Amalia Talty | 405-702-4208 | amalia.talty@deq.ok.gov | Record Complete
Waukomis | 1729 | OK | Garfield | 40047 | 6 | Compressor Station | ODEQ | 79-073 | 20200253 - Fuel Comb - Industrial Boilers, ICEs - Natural Gas | Reciprocating IC Engine | 4SRB RICE | Natural Gas | Waukesha L7042GSI | 2006 | C-2 | 1232 | Catalytic Converter | Uncontrolled | Atlas | Other - specify in comments | Enerac 3000 | Portable tabletop - electrochemical | No | 2010-11-12 | 69 | 1055 | Routine | 55012 | SCFH | 10 min | source | ppm | 0 | 378.03 | 378.03 | 0 | 0 | OK DEQ - AQD | Amalia Talty | 405-702-4208 | amalia.talty@deq.ok.gov | Record Complete
Waukomis | 1729 | OK | Garfield | 40047 | 6 | Compressor Station | ODEQ | 79-073 | 20200253 - Fuel Comb - Industrial Boilers, ICEs - Natural Gas | Reciprocating IC Engine | 4SRB RICE | Natural Gas | Waukesha L7042GSI | 2006 | C-1 | 1232 | Catalytic Converter | Uncontrolled | Atlas | Other - specify in comments | Enerac 3000 | Portable tabletop - electrochemical | No | 2010-11-12 | 71 | 1055 | Routine | 57344 | SCFH | 10 min | source | ppm | 0 | 409.62 | 409.62 | 0 | 0 | OK DEQ - AQD | Amalia Talty | 405-702-4208 | amalia.talty@deq.ok.gov | Record Complete
Waynard | 1691 | OK | Woods | 40151 | 6 | Booster Station | ODEQ | 2002-109 | 20200253 - Fuel Comb - Industrial Boilers, ICEs - Natural Gas | Reciprocating IC Engine | 4SRB RICE | Natural Gas | Waukesha L5108 GU | 1984 | C-1 | 610 | Catalytic Converter | Uncontrolled | Atlas Pipeline | Other - specify in comments | Enerac 3000 | Portable tabletop - electrochemical | No | 2010-03-08 | 79 | 1000 | Routine | 2925 | ACFM | 10 min | Source | ppm | 0 | 2318.61 | 2318.6 | 0.5 | 0 | OK DEQ - AQD | Ryan Buntyn | 405-702-4204 | Ryan.Buntyn@deq.ok.gov | Record Complete | Test Method - ASTM 6522-00
Waynard | 1691 | OK | Woods | 40151 | 6 | Booster Station | ODEQ | 2002-109 | 20200253 - Fuel Comb - Industrial Boilers, ICEs - Natural Gas | Reciprocating IC Engine | 4SRB RICE | Natural Gas | Waukesha L5108 GU | 1984 | C-1 | 610 | Catalytic Converter | Uncontrolled | Atlas Pipeline | Other - specify in comments | Enerac 3000 | Portable tabletop - electrochemical | No | 2010-03-08 | 79 | 1000 | Routine | 2925 | ACFM | 10 min | Source | ppm | 0 | 2324.61 | 2324.6 | 0.5 | 0 | OK DEQ - AQD | Ryan Buntyn | 405-702-4204 | Ryan.Buntyn@deq.ok.gov | Record Complete | Test Method - ASTM 6522-00
Waynard | 1691 | OK | Woods | 40151 | 6 | Booster Station | ODEQ | 2002-109 | 20200253 - Fuel Comb - Industrial Boilers, ICEs - Natural Gas | Reciprocating IC Engine | 4SLB RICE | Natural Gas | Waukesha L5108 GU | 1984 | C-1 | 610 | Catalytic Converter | Uncontrolled | Atlas Pipeline | Other - specify in comments | Enerac 3000 | Portable tabletop - electrochemical | No | 2010-03-08 | 79 | 1000 | Routine | 2925 | ACFM | 10 min | Source | ppm | 0 | 2399.07 | 2399.15 | 0.59 | 0 | OK DEQ - AQD | Ryan Buntyn | 405-702-4204 | Ryan.Buntyn@deq.ok.gov | Record Complete | Test Method - ASTM 6522-00
Waynard Booster | 1691 | OK | Woods | 40151 | 6 | Compressor Station | ODEQ | 2002-109 | 20200253 - Fuel Comb - Industrial Boilers, ICEs - Natural Gas | Reciprocating IC Engine | 4SRB RICE | Natural Gas | Waukesha L5108GU | 2005 | C-2 | 610 | Uncontrolled | Uncontrolled | Atlas | Other - specify in comments | Enerac 3000 | Portable tabletop - electrochemical | No | 2010-07-25 | 66 | 1000 | Routine | 25534 | SCFH | 10 min | source | ppm | 98.92 | 2112.09 | 2211.01 | 0 | 0.04474 | OK DEQ - AQD | Amalia Talty | 405-702-4208 | amalia.talty@deq.ok.gov | Record Complete
Waynard Booster | 1691 | OK | Woods | 40151 | 6 | Compressor Station | ODEQ | 2002-109 | 20200253 - Fuel Comb - Industrial Boilers, ICEs - Natural Gas | Reciprocating IC Engine | 4SRB RICE | Natural Gas | Waukesha L5108GU | 2005 | C-2 | 610 | Uncontrolled | Uncontrolled | Atlas | Other - specify in comments | Enerac 3000 | Portable tabletop - electrochemical | No | 2010-07-25 | 66 | 1000 | Routine | 25534 | SCFH | 10 min | source | ppm | 104.77 | 2169.61 | 2274.38 | 0.01 | 0.046065 | OK DEQ - AQD | Amalia Talty | 405-702-4208 | amalia.talty@deq.ok.gov | Record Complete
Waynard Booster | 1691 | OK | Woods | 40151 | 6 | Compressor Station | ODEQ | 2002-109 | 20200253 - Fuel Comb - Industrial Boilers, ICEs - Natural Gas | Reciprocating IC Engine | 4SRB RICE | Natural Gas | Waukesha L5108GU | 2005 | C-2 | 610 | Uncontrolled | Uncontrolled | Atlas | Other - specify in comments | Enerac 3000 | Portable tabletop - electrochemical | No | 2010-07-25 | 66 | 1000 | Routine | 25534 | SCFH | 10 min | source | ppm | 109.35 | 2248.79 | 2358.14 | 0.01 | 0.046371 | OK DEQ - AQD | Amalia Talty | 405-702-4208 | amalia.talty@deq.ok.gov | Record Complete
Waynard Booster | 1691 | OK | Woods | 40151 | 6 | Compressor Station | ODEQ | 2002-109 | 20200253 - Fuel Comb - Industrial Boilers, ICEs - Natural Gas | Reciprocating IC Engine | 4SRB RICE | Natural Gas | Waukesha L5108GU | 2005 | C-2 | 610 | Uncontrolled | Uncontrolled | Atlas | Other - specify in comments | Enerac 3000 | Portable tabletop - electrochemical | No | 2010-10-06 | 71 | 1000 | Routine | 28845 | SCFH | 10 min | source | ppm | 78.93 | 2544.33 | 2623.26 | 0.13 | 0.030089 | OK DEQ - AQD | Amalia Talty | 405-702-4208 | amalia.talty@deq.ok.gov | Record Complete
Waynard Booster | 1691 | OK | Woods | 40151 | 6 | Compressor Station | ODEQ | 2002-109 | 20200253 - Fuel Comb - Industrial Boilers, ICEs - Natural Gas | Reciprocating IC Engine | 4SRB RICE | Natural Gas | Waukesha L5108GU | 2005 | C-2 | 610 | Uncontrolled | Uncontrolled | Atlas | Other - specify in comments | Enerac 3000 | Portable tabletop - electrochemical | No | 2010-10-06 | 71 | 1000 | Routine | 28845 | SCFH | 10 min | source | ppm | 61.48 | 2563.39 | 2624.87 | 0.07 | 0.023422 | OK DEQ - AQD | Amalia Talty | 405-702-4208 | amalia.talty@deq.ok.gov | Record Complete
Waynard Booster | 1691 | OK | Woods | 40151 | 6 | Compressor Station | ODEQ | 2002-109 | 20200253 - Fuel Comb - Industrial Boilers, ICEs - Natural Gas | Reciprocating IC Engine | 4SRB RICE | Natural Gas | Waukesha L5108GU | 2005 | C-2 | 610 | Uncontrolled | Uncontrolled | Atlas | Other - specify in comments | Enerac 3000 | Portable tabletop - electrochemical | No | 2010-10-06 | 71 | 1000 | Routine | 28845 | SCFH | 10 min | source | ppm | 104.24 | 2593 | 2697.24 | 0.07 | 0.038647 | OK DEQ - AQD | Amalia Talty | 405-702-4208 | amalia.talty@deq.ok.gov | Record Complete
Waynoka Plant | 1692 | OK | Woods | 40151 | 6 | Natural Gas Plant | ODEQ | 2006-303 | 20200254 - Fuel Comb - Industrial Boilers, ICEs - Natural Gas | Reciprocating IC Engine | 4SLB RICE | Natural Gas | Caterpillar G3516LE | 2006 | G-2 | 1818 | Catalytic Oxidizer | Uncontrolled | Atlas | Other - specify in comments | Enerac 3000 | Portable tabletop - electrochemical | No | 2010-01-20 | 100 | 986 | Routine | 88673 | SCFH | 10 min | source | ppm | 36.08 | 166.85 | 202.93 | 8.98 | 0.1778 | OK DEQ - AQD | Amalia Talty | 405-702-4208 | amalia.talty@deq.ok.gov | Record Complete
Waynoka Plant | 1692 | OK | Woods | 40151 | 6 | Natural Gas Plant | ODEQ | 2006-303 | 20200254 - Fuel Comb - Industrial Boilers, ICEs - Natural Gas | Reciprocating IC Engine | 4SLB RICE | Natural Gas | Caterpillar G3516LE | 2006 | G-2 | 1818 | Catalytic Oxidizer | Uncontrolled | Atlas | Other - specify in comments | Enerac 3000 | Portable tabletop - electrochemical | No | 2010-01-20 | 100 | 986 | Routine | 88673 | SCFH | 10 min | source | ppm | 36.53 | 172.03 | 208.56 | 8.96 | 0.17515 | OK DEQ - AQD | Amalia Talty | 405-702-4208 | amalia.talty@deq.ok.gov | Record Complete
Waynoka Plant | 1692 | OK | Woods | 40151 | 6 | Natural Gas Plant | ODEQ | 2006-303 | 20200254 - Fuel Comb - Industrial Boilers, ICEs - Natural Gas | Reciprocating IC Engine | 4SLB RICE | Natural Gas | Caterpillar G3516LE | 2006 | G-2 | 1818 | Catalytic Oxidizer | Uncontrolled | Atlas | Other - specify in comments | Enerac 3000 | Portable tabletop - electrochemical | No | 2010-01-20 | 100 | 986 | Routine | 88673 | SCFH | 10 min | source | ppm | 37.04 | 180.4 | 217.44 | 8.96 | 0.17035 | OK DEQ - AQD | Amalia Talty | 405-702-4208 | amalia.talty@deq.ok.gov | Record Complete
Waynoka Plant | 1692 | OK | Woods | 40151 | 6 | Natural Gas Plant | ODEQ | 2006-303 | 20200254 - Fuel Comb - Industrial Boilers, ICEs - Natural Gas | Reciprocating IC Engine | 4SLB RICE | Natural Gas | Caterpillar G3516LE | 2006 | G-1 | 1818 | Catalytic Oxidizer | Uncontrolled | Atlas | Other - specify in comments | Enerac 3000 | Portable tabletop - electrochemical | No | 2010-01-20 | 100 | 986 | Routine | 90200 | SCFH | 10 min | source | ppm | 46.61 | 326.19 | 372.8 | 10.14 | 0.12503 | OK DEQ - AQD | Amalia Talty | 405-702-4208 | amalia.talty@deq.ok.gov | Record Complete
Waynoka Plant | 1692 | OK | Woods | 40151 | 6 | Natural Gas Plant | ODEQ | 2006-303 | 20200254 - Fuel Comb - Industrial Boilers, ICEs - Natural Gas | Reciprocating IC Engine | 4SLB RICE | Natural Gas | Caterpillar G3516LE | 2006 | G-1 | 1818 | Catalytic Oxidizer | Uncontrolled | Atlas | Other - specify in comments | Enerac 3000 | Portable tabletop - electrochemical | No | 2010-01-20 | 100 | 986 | Routine | 90200 | SCFH | 10 min | source | ppm | 45.3 | 328.6 | 373.9 | 10 | 0.12116 | OK DEQ - AQD | Amalia Talty | 405-702-4208 | amalia.talty@deq.ok.gov | Record Complete
Waynoka Plant | 1692 | OK | Woods | 40151 | 6 | Natural Gas Plant | ODEQ | 2006-303 | 20200254 - Fuel Comb - Industrial Boilers, ICEs - Natural Gas | Reciprocating IC Engine | 4SLB RICE | Natural Gas | Caterpillar G3516LE | 2006 | G-1 | 1818 | Catalytic Oxidizer | Uncontrolled | Atlas | Other - specify in comments | Enerac 3000 | Portable tabletop - electrochemical | No | 2010-01-20 | 100 | 986 | Routine | 90200 | SCFH | 10 min | source | ppm | 53.38 | 322.59 | 375.97 | 9.81 | 0.14198 | OK DEQ - AQD | Amalia Talty | 405-702-4208 | amalia.talty@deq.ok.gov | Record Complete
Waynoka Plant | 1692 | OK | Woods | 40151 | 6 | Natural Gas Plant | ODEQ | 2006-303 | 20200254 - Fuel Comb - Industrial Boilers, ICEs - Natural Gas | Reciprocating IC Engine | 4SLB RICE | Natural Gas | Caterpillar G3516 LE | 2006 | G-1 | 1818 | Catalytic Oxidizer | Uncontrolled | Atlas | Other - specify in comments | Enerac 3000 | Portable tabletop - electrochemical | No | 2010-01-20 | 100 | 986 | Routine | 79861 | SCFH | 10 min | source | ppm | 88.12 | 443.71 | 531.83 | 8.58 | 0.16569 | OK DEQ - AQD | Amalia Talty | 405-702-4208 | amalia.talty@deq.ok.gov | Record Complete
Waynoka Plant | 1692 | OK | Woods | 40151 | 6 | Natural Gas Plant | ODEQ | 2006-303 | 20200254 - Fuel Comb - Industrial Boilers, ICEs - Natural Gas | Reciprocating IC Engine | 4SLB RICE | Natural Gas | Caterpillar G3516 LE | 2006 | G-1 | 1818 | Catalytic Oxidizer | Uncontrolled | Atlas | Other - specify in comments | Enerac 3000 | Portable tabletop - electrochemical | No | 2010-01-20 | 100 | 986 | Routine | 79861 | SCFH | 10 min | source | ppm | 86.14 | 445.98 | 532.12 | 8.56 | 0.16188 | OK DEQ - AQD | Amalia Talty | 405-702-4208 | amalia.talty@deq.ok.gov | Record Complete
Waynoka Plant | 1692 | OK | Woods | 40151 | 6 | Natural Gas Plant | ODEQ | 2006-303 | 20200254 - Fuel Comb - Industrial Boilers, ICEs - Natural Gas | Reciprocating IC Engine | 4SLB RICE | Natural Gas | Caterpillar G3516 LE | 2006 | G-1 | 1818 | Catalytic Oxidizer | Uncontrolled | Atlas | Other - specify in comments | Enerac 3000 | Portable tabletop - electrochemical | No | 2010-01-20 | 100 | 986 | Routine | 79861 | SCFH | 10 min | source | ppm | 89.85 | 447.74 | 537.59 | 8.57 | 0.16713 | OK DEQ - AQD | Amalia Talty | 405-702-4208 | amalia.talty@deq.ok.gov | Record Complete
Waynoka Plant | 1692 | OK | Woods | 40151 | 6 | Natural Gas Plant | ODEQ | 2006-303 | 20200254 - Fuel Comb - Industrial Boilers, ICEs - Natural Gas | Reciprocating IC Engine | 4SLB RICE | Natural Gas | Caterpillar G3516LE | 2003 | C-4 | 1340 | Catalytic Oxidizer | Uncontrolled | Atlas | Other - specify in comments | Enerac 3000 | Portable tabletop - electrochemical | No | 2010-01-21 | 99 | 855 | Routine | 162457 | SCFH | 10 min | source | ppm | 20.25 | 65.17 | 85.42 | 8.91 | 0.23706 | OK DEQ - AQD | Amalia Talty | 405-702-4208 | amalia.talty@deq.ok.gov | Record Complete
Waynoka Plant | 1692 | OK | Woods | 40151 | 6 | Natural Gas Plant | ODEQ | 2006-303 | 20200254 - Fuel Comb - Industrial Boilers, ICEs - Natural Gas | Reciprocating IC Engine | 4SLB RICE | Natural Gas | Caterpillar G3516LE | 2003 | C-4 | 1340 | Catalytic Oxidizer | Uncontrolled | Atlas | Other - specify in comments | Enerac 3000 | Portable tabletop - electrochemical | No | 2010-01-21 | 99 | 855 | Routine | 162457 | SCFH | 10 min | source | ppm | 19.51 | 67.68 | 87.19 | 8.91 | 0.22376 | OK DEQ - AQD | Amalia Talty | 405-702-4208 | amalia.talty@deq.ok.gov | Record Complete
Waynoka Plant | 1692 | OK | Woods | 40151 | 6 | Natural Gas Plant | ODEQ | 2006-303 | 20200254 - Fuel Comb - Industrial Boilers, ICEs - Natural Gas | Reciprocating IC Engine | 4SLB RICE | Natural Gas | Caterpillar G3516LE | 2003 | C-4 | 1340 | Catalytic Oxidizer | Uncontrolled | Atlas | Other - specify in comments | Enerac 3000 | Portable tabletop - electrochemical | No | 2010-01-21 | 99 | 855 | Routine | 162457 | SCFH | 10 min | source | ppm | 20.3 | 68.27 | 88.57 | 8.9 | 0.2292 | OK DEQ - AQD | Amalia Talty | 405-702-4208 | amalia.talty@deq.ok.gov | Record Complete
Waynoka Plant | 1692 | OK | Woods | 40151 | 6 | Natural Gas Plant | ODEQ | 2006-303 | 20200254 - Fuel Comb - Industrial Boilers, ICEs - Natural Gas | Reciprocating IC Engine | 4SLB RICE | Natural Gas | Caterpillar G3612TALE | 2006 | C-141 (East stack) | 3335 | Catalytic Oxidizer | Uncontrolled | Atlas | Other - specify in comments | Enerac 3000 | Portable tabletop - electrochemical | No | 2010-01-22 | 99 | 846 | Routine | 451455 | SCFH | 10 min | source | ppm | 18.28 | 72.52 | 90.8 | 12.4 | 0.20132 | OK DEQ - AQD | Amalia Talty | 405-702-4208 | amalia.talty@deq.ok.gov | Record Complete
Waynoka Plant | 1692 | OK | Woods | 40151 | 6 | Natural Gas Plant | ODEQ | 2006-303 | 20200254 - Fuel Comb - Industrial Boilers, ICEs - Natural Gas | Reciprocating IC Engine | 4SLB RICE | Natural Gas | Caterpillar G3612TALE | 2006 | C-141 (East stack) | 3335 | Catalytic Oxidizer | Uncontrolled | Atlas | Other - specify in comments | Enerac 3000 | Portable tabletop - electrochemical | No | 2010-01-22 | 99 | 846 | Routine | 451455 | SCFH | 10 min | source | ppm | 18.57 | 72.8 | 91.37 | 12.41 | 0.20324 | OK DEQ - AQD | Amalia Talty | 405-702-4208 | amalia.talty@deq.ok.gov | Record Complete
Waynoka Plant | 1692 | OK | Woods | 40151 | 6 | Natural Gas Plant | ODEQ | 2006-303 | 20200254 - Fuel Comb - Industrial Boilers, ICEs - Natural Gas | Reciprocating IC Engine | 4SLB RICE | Natural Gas | Caterpillar G3612TALE | 2006 | C-141 (East stack) | 3335 | Catalytic Oxidizer | Uncontrolled | Atlas | Other - specify in comments | Enerac 3000 | Portable tabletop - electrochemical | No | 2010-01-22 | 99 | 846 | Routine | 451455 | SCFH | 10 min | source | ppm | 19.78 | 74.51 | 94.29 | 12.4 | 0.20978 | OK DEQ - AQD | Amalia Talty | 405-702-4208 | amalia.talty@deq.ok.gov | Record Complete
Waynoka Plant | 1692 | OK | Woods | 40151 | 6 | Natural Gas Plant | ODEQ | 2006-303 | 20200254 - Fuel Comb - Industrial Boilers, ICEs - Natural Gas | Reciprocating IC Engine | 4SLB RICE | Natural Gas | Caterpillar G3612TALE | 2006 | C-141 (West stack) | 3335 | Catalytic Oxidizer | Uncontrolled | Atlas | Other - specify in comments | Enerac 3000 | Portable tabletop - electrochemical | No | 2010-01-22 | 99 | 846 | Routine | 451455 | SCFH | 10 min | source | ppm | 8.04 | 109.15 | 117.19 | 12.13 | 0.068607 | OK DEQ - AQD | Amalia Talty | 405-702-4208 | amalia.talty@deq.ok.gov | Record Complete
Waynoka Plant | 1692 | OK | Woods | 40151 | 6 | Natural Gas Plant | ODEQ | 2006-303 | 20200254 - Fuel Comb - Industrial Boilers, ICEs - Natural Gas | Reciprocating IC Engine | 4SLB RICE | Natural Gas | Caterpillar G3612TALE | 2006 | C-141 (West stack) | 3335 | Catalytic Oxidizer | Uncontrolled | Atlas | Other - specify in comments | Enerac 3000 | Portable tabletop - electrochemical | No | 2010-01-22 | 99 | 846 | Routine | 451455 | SCFH | 10 min | source | ppm | 8.67 | 110.56 | 119.23 | 12.15 | 0.072717 | OK DEQ - AQD | Amalia Talty | 405-702-4208 | amalia.talty@deq.ok.gov | Record Complete
Waynoka Plant | 1692 | OK | Woods | 40151 | 6 | Natural Gas Plant | ODEQ | 2006-303 | 20200254 - Fuel Comb - Industrial Boilers, ICEs - Natural Gas | Reciprocating IC Engine | 4SLB RICE | Natural Gas | Caterpillar G3612TALE | 2006 | C-141 (West stack) | 3335 | Catalytic Oxidizer | Uncontrolled | Atlas | Other - specify in comments | Enerac 3000 | Portable tabletop - electrochemical | No | 2010-01-22 | 99 | 846 | Routine | 451455 | SCFH | 10 min | source | ppm | 9.81 | 115.16 | 124.97 | 12.15 | 0.078499 | OK DEQ - AQD | Amalia Talty | 405-702-4208 | amalia.talty@deq.ok.gov | Record Complete
Waynoka Plant | 1692 | OK | Woods | 40151 | 6 | Natural Gas Plant | ODEQ | 2006-303 | 20200254 - Fuel Comb - Industrial Boilers, ICEs - Natural Gas | Reciprocating IC Engine | 4SLB RICE | Natural Gas | Caterpillar G3612TALE | 2006 | C-142 (West stack) | 3335 | Catalytic Oxidizer | Uncontrolled | Atlas | Other - specify in comments | Enerac 3000 | Portable tabletop - electrochemical | No | 2010-01-25 | 92 | 846 | Routine | 398335 | SCFH | 10 min | source | ppm | 8.14 | 30.87 | 39.01 | 12.2 | 0.20866 | OK DEQ - AQD | Amalia Talty | 405-702-4208 | amalia.talty@deq.ok.gov | Record Complete
Waynoka Plant | 1692 | OK | Woods | 40151 | 6 | Natural Gas Plant | ODEQ | 2006-303 | 20200254 - Fuel Comb - Industrial Boilers, ICEs - Natural Gas | Reciprocating IC Engine | 4SLB RICE | Natural Gas | Caterpillar G3612TALE | 2006 | C-142 (East stack) | 3335 | Catalytic Oxidizer | Uncontrolled | Atlas | Other - specify in comments | Enerac 3000 | Portable tabletop - electrochemical | No | 2010-01-25 | 92 | 846 | Routine | 398335 | SCFH | 10 min | source | ppm | 15.77 | 29.22 | 44.99 | 12.31 | 0.35052 | OK DEQ - AQD | Amalia Talty | 405-702-4208 | amalia.talty@deq.ok.gov | Record Complete
Waynoka Plant | 1692 | OK | Woods | 40151 | 6 | Natural Gas Plant | ODEQ | 2006-303 | 20200254 - Fuel Comb - Industrial Boilers, ICEs - Natural Gas | Reciprocating IC Engine | 4SLB RICE | Natural Gas | Caterpillar G3612TALE | 2006 | C-142 (East stack) | 3335 | Catalytic Oxidizer | Uncontrolled | Atlas | Other - specify in comments | Enerac 3000 | Portable tabletop - electrochemical | No | 2010-01-25 | 92 | 846 | Routine | 398335 | SCFH | 10 min | source | ppm | 14.83 | 30.33 | 45.16 | 12.3 | 0.32839 | OK DEQ - AQD | Amalia Talty | 405-702-4208 | amalia.talty@deq.ok.gov | Record Complete
Waynoka Plant | 1692 | OK | Woods | 40151 | 6 | Natural Gas Plant | ODEQ | 2006-303 | 20200254 - Fuel Comb - Industrial Boilers, ICEs - Natural Gas | Reciprocating IC Engine | 4SLB RICE | Natural Gas | Caterpillar G3612TALE | 2006 | C-142 (East stack) | 3335 | Catalytic Oxidizer | Uncontrolled | Atlas | Other - specify in comments | Enerac 3000 | Portable tabletop - electrochemical | No | 2010-01-25 | 92 | 846 | Routine | 398335 | SCFH | 10 min | source | ppm | 14.99 | 33.06 | 48.05 | 12.3 | 0.31197 | OK DEQ - AQD | Amalia Talty | 405-702-4208 | amalia.talty@deq.ok.gov | Record Complete
Waynoka Plant | 1692 | OK | Woods | 40151 | 6 | Natural Gas Plant | ODEQ | 2006-303 | 20200254 - Fuel Comb - Industrial Boilers, ICEs - Natural Gas | Reciprocating IC Engine | 4SLB RICE | Natural Gas | Caterpillar G3612TALE | 2006 | C-142 (West stack) | 3335 | Catalytic Oxidizer | Uncontrolled | Atlas | Other - specify in comments | Enerac 3000 | Portable tabletop - electrochemical | No | 2010-01-25 | 92 | 846 | Routine | 398335 | SCFH | 10 min | source | ppm | 6.72 | 48.75 | 55.47 | 12.19 | 0.12115 | OK DEQ - AQD | Amalia Talty | 405-702-4208 | amalia.talty@deq.ok.gov | Record Complete
Waynoka Plant | 1692 | OK | Woods | 40151 | 6 | Natural Gas Plant | ODEQ | 2006-303 | 20200254 - Fuel Comb - Industrial Boilers, ICEs - Natural Gas | Reciprocating IC Engine | 4SLB RICE | Natural Gas | Caterpillar G3612TALE | 2006 | C-142 (West stack) | 3335 | Catalytic Oxidizer | Uncontrolled | Atlas | Other - specify in comments | Enerac 3000 | Portable tabletop - electrochemical | No | 2010-01-25 | 92 | 846 | Routine | 398335 | SCFH | 10 min | source | ppm | 7.42 | 51.17 | 58.59 | 12.19 | 0.12664 | OK DEQ - AQD | Amalia Talty | 405-702-4208 | amalia.talty@deq.ok.gov | Record Complete
Waynoka Plant | 1692 | OK | Woods | 40151 | 6 | Natural Gas Plant | ODEQ | 2006-303 | 20200254 - Fuel Comb - Industrial Boilers, ICEs - Natural Gas | Reciprocating IC Engine | 4SLB RICE | Natural Gas | Caterpillar G3612TALE | 2006 | C-140 (East stack) | 3335 | Catalytic Oxidizer | Uncontrolled | Atlas | Other - specify in comments | Enerac 3000 | Portable tabletop - electrochemical | No | 2010-01-25 | 93 | 846 | Routine | 411342 | SCFH | 10 min | source | ppm | 18.89 | 43.85 | 62.74 | 12.2 | 0.30108 | OK DEQ - AQD | Amalia Talty | 405-702-4208 | amalia.talty@deq.ok.gov | Record Complete
Waynoka Plant | 1692 | OK | Woods | 40151 | 6 | Natural Gas Plant | ODEQ | 2006-303 | 20200254 - Fuel Comb - Industrial Boilers, ICEs - Natural Gas | Reciprocating IC Engine | 4SLB RICE | Natural Gas | Caterpillar G3612TALE | 2006 | C-140 (East stack) | 3335 | Catalytic Oxidizer | Uncontrolled | Atlas | Other - specify in comments | Enerac 3000 | Portable tabletop - electrochemical | No | 2010-01-25 | 93 | 846 | Routine | 411342 | SCFH | 10 min | source | ppm | 19.38 | 43.84 | 63.22 | 12.21 | 0.30655 | OK DEQ - AQD | Amalia Talty | 405-702-4208 | amalia.talty@deq.ok.gov | Record Complete
Waynoka Plant | 1692 | OK | Woods | 40151 | 6 | Natural Gas Plant | ODEQ | 2006-303 | 20200254 - Fuel Comb - Industrial Boilers, ICEs - Natural Gas | Reciprocating IC Engine | 4SLB RICE | Natural Gas | Caterpillar G3612TALE | 2006 | C-140 (East stack) | 3335 | Catalytic Oxidizer | Uncontrolled | Atlas | Other - specify in comments | Enerac 3000 | Portable tabletop - electrochemical | No | 2010-01-25 | 93 | 846 | Routine | 411342 | SCFH | 10 min | source | ppm | 20.01 | 45.81 | 65.82 | 12.19 | 0.30401 | OK DEQ - AQD | Amalia Talty | 405-702-4208 | amalia.talty@deq.ok.gov | Record Complete
Waynoka Plant | 1692 | OK | Woods | 40151 | 6 | Natural Gas Plant | ODEQ | 2006-303 | 20200254 - Fuel Comb - Industrial Boilers, ICEs - Natural Gas | Reciprocating IC Engine | 4SLB RICE | Natural Gas | Caterpillar G3612TALE | 2006 | C-140 (West stack) | 3335 | Catalytic Oxidizer | Uncontrolled | Atlas | Other - specify in comments | Enerac 3000 | Portable tabletop - electrochemical | No | 2010-01-25 | 93 | 846 | Routine | 411342 | SCFH | 10 min | source | ppm | 28.96 | 62.28 | 91.24 | 11.91 | 0.3174 | OK DEQ - AQD | Amalia Talty | 405-702-4208 | amalia.talty@deq.ok.gov | Record Complete
Waynoka Plant | 1692 | OK | Woods | 40151 | 6 | Natural Gas Plant | ODEQ | 2006-303 | 20200254 - Fuel Comb - Industrial Boilers, ICEs - Natural Gas | Reciprocating IC Engine | 4SLB RICE | Natural Gas | Caterpillar G3612TALE | 2006 | C-140 (West stack) | 3335 | Catalytic Oxidizer | Uncontrolled | Atlas | Other - specify in comments | Enerac 3000 | Portable tabletop - electrochemical | No | 2010-01-25 | 93 | 846 | Routine | 411342 | SCFH | 10 min | source | ppm | 29.61 | 63.55 | 93.16 | 11.91 | 0.31784 | OK DEQ - AQD | Amalia Talty | 405-702-4208 | amalia.talty@deq.ok.gov | Record Complete
Waynoka Plant | 1692 | OK | Woods | 40151 | 6 | Natural Gas Plant | ODEQ | 2006-303 | 20200254 - Fuel Comb - Industrial Boilers, ICEs - Natural Gas | Reciprocating IC Engine | 4SLB RICE | Natural Gas | Caterpillar G3612TALE | 2006 | C-140 (West stack) | 3335 | Catalytic Oxidizer | Uncontrolled | Atlas | Other - specify in comments | Enerac 3000 | Portable tabletop - electrochemical | No | 2010-01-25 | 93 | 846 | Routine | 411342 | SCFH | 10 min | source | ppm | 29.81 | 64.19 | 94 | 11.9 | 0.31713 | OK DEQ - AQD | Amalia Talty | 405-702-4208 | amalia.talty@deq.ok.gov | Record Complete
Waynoka Plant | 1692 | OK | Woods | 40151 | 6 | Natural Gas Plant | ODEQ | 2006-303 | 20200254 - Fuel Comb - Industrial Boilers, ICEs - Natural Gas | Reciprocating IC Engine | 4SLB RICE | Natural Gas | Caterpillar G3516LE | 2006 | G-3 | 1818 | Catalytic Oxidizer | Uncontrolled | Atlas | Other - specify in comments | Enerac 3000 | Portable tabletop - electrochemical | No | 2010-02-15 | 100 | 986 | Routine | 91404 | SCFH | 10 min | source | ppm | 20.1 | 172.56 | 192.66 | 8.7 | 0.10433 | OK DEQ - AQD | Amalia Talty | 405-702-4208 | amalia.talty@deq.ok.gov | Record Complete
Waynoka Plant | 1692 | OK | Woods | 40151 | 6 | Natural Gas Plant | ODEQ | 2006-303 | 20200254 - Fuel Comb - Industrial Boilers, ICEs - Natural Gas | Reciprocating IC Engine | 4SLB RICE | Natural Gas | Caterpillar G3516LE | 2006 | G-3 | 1818 | Catalytic Oxidizer | Uncontrolled | Atlas | Other - specify in comments | Enerac 3000 | Portable tabletop - electrochemical | No | 2010-02-15 | 100 | 986 | Routine | 91404 | SCFH | 10 min | source | ppm | 21.61 | 177.32 | 198.93 | 8.69 | 0.10863 | OK DEQ - AQD | Amalia Talty | 405-702-4208 | amalia.talty@deq.ok.gov | Record Complete
Waynoka Plant | 1692 | OK | Woods | 40151 | 6 | Natural Gas Plant | ODEQ | 2006-303 | 20200254 - Fuel Comb - Industrial Boilers, ICEs - Natural Gas | Reciprocating IC Engine | 4SLB RICE | Natural Gas | Caterpillar G3516LE | 2006 | G-3 | 1818 | Catalytic Oxidizer | Uncontrolled | Atlas | Other - specify in comments | Enerac 3000 | Portable tabletop - electrochemical | No | 2010-02-15 | 100 | 986 | Routine | 91404 | SCFH | 10 min | source | ppm | 38.58 | 180.41 | 218.99 | 8.65 | 0.17617 | OK DEQ - AQD | Amalia Talty | 405-702-4208 | amalia.talty@deq.ok.gov | Record Complete
Waynoka Plant | 1692 | OK | Woods | 40151 | 6 | Natural Gas Plant | ODEQ | 2006-303 | 20200254 - Fuel Comb - Industrial Boilers, ICEs - Natural Gas | Reciprocating IC Engine | 4SLB RICE | Natural Gas | Caterpillar G3516LE | 2003 | C-4 | 1340 | Catalytic Oxidizer | Uncontrolled | Atlas | Other - specify in comments | Enerac 3000 | Portable tabletop - electrochemical | No | 2010-04-01 | 94 | 855 | Routine | 156666 | SCFH | 10 min | source | ppm | 0 | 48.49 | 48.49 | 9.1 | 0 | OK DEQ - AQD | Amalia Talty | 405-702-4208 | amalia.talty@deq.ok.gov | Record Complete
Waynoka Plant | 1692 | OK | Woods | 40151 | 6 | Natural Gas Plant | ODEQ | 2006-303 | 20200254 - Fuel Comb - Industrial Boilers, ICEs - Natural Gas | Reciprocating IC Engine | 4SLB RICE | Natural Gas | Caterpillar G3516LE | 2003 | C-4 | 1340 | Catalytic Oxidizer | Uncontrolled | Atlas | Other - specify in comments | Enerac 3000 | Portable tabletop - electrochemical | No | 2010-04-01 | 94 | 855 | Routine | 156666 | SCFH | 10 min | source | ppm | 0 | 51.71 | 51.71 | 9.11 | 0 | OK DEQ - AQD | Amalia Talty | 405-702-4208 | amalia.talty@deq.ok.gov | Record Complete
Waynoka Plant | 1692 | OK | Woods | 40151 | 6 | Natural Gas Plant | ODEQ | 2006-303 | 20200254 - Fuel Comb - Industrial Boilers, ICEs - Natural Gas | Reciprocating IC Engine | 4SLB RICE | Natural Gas | Caterpillar G3516LE | 2003 | C-4 | 1340 | Catalytic Oxidizer | Uncontrolled | Atlas | Other - specify in comments | Enerac 3000 | Portable tabletop - electrochemical | No | 2010-04-01 | 94 | 855 | Routine | 156666 | SCFH | 10 min | source | ppm | 0 | 53.27 | 53.27 | 9.11 | 0 | OK DEQ - AQD | Amalia Talty | 405-702-4208 | amalia.talty@deq.ok.gov | Record Complete
Waynoka Plant | 1692 | OK | Woods | 40151 | 6 | Natural Gas Plant | ODEQ | 2006-303 | 20200254 - Fuel Comb - Industrial Boilers, ICEs - Natural Gas | Reciprocating IC Engine | 4SLB RICE | Natural Gas | Caterpillar G3516LE | 2004 | C-2 | 1340 | Catalytic Oxidizer | Uncontrolled | Atlas | Other - specify in comments | Enerac 3000 | Portable tabletop - electrochemical | No | 2010-04-01 | 97 | 855 | Routine | 168248 | SCFH | 10 min | source | ppm | 0 | 62.79 | 62.79 | 9.03 | 0 | OK DEQ - AQD | Amalia Talty | 405-702-4208 | amalia.talty@deq.ok.gov | Record Complete
Waynoka Plant | 1692 | OK | Woods | 40151 | 6 | Natural Gas Plant | ODEQ | 2006-303 | 20200254 - Fuel Comb - Industrial Boilers, ICEs - Natural Gas | Reciprocating IC Engine | 4SLB RICE | Natural Gas | Caterpillar G3516LE | 2004 | C-2 | 1340 | Catalytic Oxidizer | Uncontrolled | Atlas | Other - specify in comments | Enerac 3000 | Portable tabletop - electrochemical | No | 2010-04-01 | 97 | 855 | Routine | 168248 | SCFH | 10 min | source | ppm | 0 | 63.29 | 63.29 | 9.03 | 0 | OK DEQ - AQD | Amalia Talty | 405-702-4208 | amalia.talty@deq.ok.gov | Record Complete
Waynoka Plant | 1692 | OK | Woods | 40151 | 6 | Natural Gas Plant | ODEQ | 2006-303 | 20200254 - Fuel Comb - Industrial Boilers, ICEs - Natural Gas | Reciprocating IC Engine | 4SLB RICE | Natural Gas | Caterpillar G3516LE | 2004 | C-2 | 1340 | Catalytic Oxidizer | Uncontrolled | Atlas | Other - specify in comments | Enerac 3000 | Portable tabletop - electrochemical | No | 2010-04-01 | 97 | 855 | Routine | 168248 | SCFH | 10 min | source | ppm | 0 | 64.63 | 64.63 | 9.03 | 0 | OK DEQ - AQD | Amalia Talty | 405-702-4208 | amalia.talty@deq.ok.gov | Record Complete
Waynoka Plant | 1692 | OK | Woods | 40151 | 6 | Natural Gas Plant | ODEQ | 2006-303 | 20200254 - Fuel Comb - Industrial Boilers, ICEs - Natural Gas | Reciprocating IC Engine | 4SLB RICE | Natural Gas | Caterpillar G3612TALE | 2006 | C-140 (East stack) | 3335 | Catalytic Oxidizer | Uncontrolled | Atlas | Other - specify in comments | Enerac 3000 | Portable tabletop - electrochemical | No | 2010-04-12 | 90 | 846 | Routine | 432208 | SCFH | 10 min | source | ppm | 0 | 36.87 | 36.87 | 12.42 | 0 | OK DEQ - AQD | Amalia Talty | 405-702-4208 | amalia.talty@deq.ok.gov | Record Complete
Waynoka Plant | 1692 | OK | Woods | 40151 | 6 | Natural Gas Plant | ODEQ | 2006-303 | 20200254 - Fuel Comb - Industrial Boilers, ICEs - Natural Gas | Reciprocating IC Engine | 4SLB RICE | Natural Gas | Caterpillar G3612TALE | 2006 | C-140 (East stack) | 3335 | Catalytic Oxidizer | Uncontrolled | Atlas | Other - specify in comments | Enerac 3000 | Portable tabletop - electrochemical | No | 2010-04-12 | 90 | 846 | Routine | 432208 | SCFH | 10 min | source | ppm | 0 | 37.48 | 37.48 | 12.47 | 0 | OK DEQ - AQD | Amalia Talty | 405-702-4208 | amalia.talty@deq.ok.gov | Record Complete
Waynoka Plant | 1692 | OK | Woods | 40151 | 6 | Natural Gas Plant | ODEQ | 2006-303 | 20200254 - Fuel Comb - Industrial Boilers, ICEs - Natural Gas | Reciprocating IC Engine | 4SLB RICE | Natural Gas | Caterpillar G3612TALE | 2006 | C-140 (East stack) | 3335 | Catalytic Oxidizer | Uncontrolled | Atlas | Other - specify in comments | Enerac 3000 | Portable tabletop - electrochemical | No | 2010-04-12 | 90 | 846 | Routine | 432208 | SCFH | 10 min | source | ppm | 0 | 39.55 | 39.55 | 12.46 | 0 | OK DEQ - AQD | Amalia Talty | 405-702-4208 | amalia.talty@deq.ok.gov | Record Complete
Waynoka Plant | 1692 | OK | Woods | 40151 | 6 | Natural Gas Plant | ODEQ | 2006-303 | 20200254 - Fuel Comb - Industrial Boilers, ICEs - Natural Gas | Reciprocating IC Engine | 4SLB RICE | Natural Gas | Caterpillar G3612TALE | 2006 | C-140 (West stack) | 3335 | Catalytic Oxidizer | Uncontrolled | Atlas | Other - specify in comments | Enerac 3000 | Portable tabletop - electrochemical | No | 2010-04-12 | 90 | 846 | Routine | 432208 | SCFH | 10 min | source | ppm | 0 | 43.21 | 43.21 | 12.35 | 0 | OK DEQ - AQD | Amalia Talty | 405-702-4208 | amalia.talty@deq.ok.gov | Record Complete
Waynoka Plant | 1692 | OK | Woods | 40151 | 6 | Natural Gas Plant | ODEQ | 2006-303 | 20200254 - Fuel Comb - Industrial Boilers, ICEs - Natural Gas | Reciprocating IC Engine | 4SLB RICE | Natural Gas | Caterpillar G3612TALE | 2006 | C-140 (West stack) | 3335 | Catalytic Oxidizer | Uncontrolled | Atlas | Other - specify in comments | Enerac 3000 | Portable tabletop - electrochemical | No | 2010-04-12 | 90 | 846 | Routine | 432208 | SCFH | 10 min | source | ppm | 0 | 45.15 | 45.15 | 12.27 | 0 | OK DEQ - AQD | Amalia Talty | 405-702-4208 | amalia.talty@deq.ok.gov | Record Complete
Waynoka Plant | 1692 | OK | Woods | 40151 | 6 | Natural Gas Plant | ODEQ | 2006-303 | 20200254 - Fuel Comb - Industrial Boilers, ICEs - Natural Gas | Reciprocating IC Engine | 4SLB RICE | Natural Gas | Caterpillar G3612TALE | 2006 | C-140 (West stack) | 3335 | Catalytic Oxidizer | Uncontrolled | Atlas | Other - specify in comments | Enerac 3000 | Portable tabletop - electrochemical | No | 2010-04-12 | 90 | 846 | Routine | 432208 | SCFH | 10 min | source | ppm | 2.97 | 59.55 | 62.52 | 12.23 | 0.047505 | OK DEQ - AQD | Amalia Talty | 405-702-4208 | amalia.talty@deq.ok.gov | Record Complete
Waynoka Plant | 1692 | OK | Woods | 40151 | 6 | Natural Gas Plant | ODEQ | 2006-303 | 20200254 - Fuel Comb - Industrial Boilers, ICEs - Natural Gas | Reciprocating IC Engine | 4SLB RICE | Natural Gas | Caterpillar G3612TALE | 2006 | C-141 (West stack) | 3335 | Catalytic Oxidizer | Uncontrolled | Atlas | Other - specify in comments | Enerac 3000 | Portable tabletop - electrochemical | No | 2010-04-13 | 91 | 846 | Routine | 432475 | SCFH | 10 min | source | ppm | 0 | 81.37 | 81.37 | 12.79 | 0 | OK DEQ - AQD | Amalia Talty | 405-702-4208 | amalia.talty@deq.ok.gov | Record Complete
Waynoka Plant | 1692 | OK | Woods | 40151 | 6 | Natural Gas Plant | ODEQ | 2006-303 | 20200254 - Fuel Comb - Industrial Boilers, ICEs - Natural Gas | Reciprocating IC Engine | 4SLB RICE | Natural Gas | Caterpillar G3612TALE | 2006 | C-141 (West stack) | 3335 | Catalytic Oxidizer | Uncontrolled | Atlas | Other - specify in comments | Enerac 3000 | Portable tabletop - electrochemical | No | 2010-04-13 | 91 | 846 | Routine | 432475 | SCFH | 10 min | source | ppm | 0 | 89.05 | 89.05 | 12.73 | 0 | OK DEQ - AQD | Amalia Talty | 405-702-4208 | amalia.talty@deq.ok.gov | Record Complete
Waynoka Plant | 1692 | OK | Woods | 40151 | 6 | Natural Gas Plant | ODEQ | 2006-303 | 20200254 - Fuel Comb - Industrial Boilers, ICEs - Natural Gas | Reciprocating IC Engine | 4SLB RICE | Natural Gas | Caterpillar G3612TALE | 2006 | C-141 (West stack) | 3335 | Catalytic Oxidizer | Uncontrolled | Atlas | Other - specify in comments | Enerac 3000 | Portable tabletop - electrochemical | No | 2010-04-13 | 91 | 846 | Routine | 432475 | SCFH | 10 min | source | ppm | 0 | 89.59 | 89.59 | 12.82 | 0 | OK DEQ - AQD | Amalia Talty | 405-702-4208 | amalia.talty@deq.ok.gov | Record Complete
Waynoka Plant | 1692 | OK | Woods | 40151 | 6 | Natural Gas Plant | ODEQ | 2006-303 | 20200254 - Fuel Comb - Industrial Boilers, ICEs - Natural Gas | Reciprocating IC Engine | 4SLB RICE | Natural Gas | Caterpillar G3512LE | 2006 | Refrig-2 | 860 | Catalytic Oxidizer | Uncontrolled | Atlas | Other - specify in comments | Enerac 3000 | Portable tabletop - electrochemical | No | 2010-04-13 | 98 | 854 | Routine | 60192 | SCFH | 10 min | source | ppm | 6.87 | 214.5 | 221.37 | 8.17 | 0.031034 | OK DEQ - AQD | Amalia Talty | 405-702-4208 | amalia.talty@deq.ok.gov | Record Complete
Waynoka Plant | 1692 | OK | Woods | 40151 | 6 | Natural Gas Plant | ODEQ | 2006-303 | 20200254 - Fuel Comb - Industrial Boilers, ICEs - Natural Gas | Reciprocating IC Engine | 4SLB RICE | Natural Gas | Caterpillar G3512LE | 2006 | Refrig-1 | 860 | Catalytic Oxidizer | Uncontrolled | Atlas | Other - specify in comments | Enerac 3000 | Portable tabletop - electrochemical | No | 2010-04-13 | 95 | 854 | Routine | 48633 | SCFH | 10 min | source | ppm | 0 | 247.1 | 247.1 | 7.79 | 0 | OK DEQ - AQD | Amalia Talty | 405-702-4208 | amalia.talty@deq.ok.gov | Record Complete
Waynoka Plant | 1692 | OK | Woods | 40151 | 6 | Natural Gas Plant | ODEQ | 2006-303 | 20200254 - Fuel Comb - Industrial Boilers, ICEs - Natural Gas | Reciprocating IC Engine | 4SLB RICE | Natural Gas | Caterpillar G3512LE | 2006 | Refrig-1 | 860 | Catalytic Oxidizer | Uncontrolled | Atlas | Other - specify in comments | Enerac 3000 | Portable tabletop - electrochemical | No | 2010-04-13 | 95 | 854 | Routine | 48633 | SCFH | 10 min | source | ppm | 0 | 254.02 | 254.02 | 8.22 | 0 | OK DEQ - AQD | Amalia Talty | 405-702-4208 | amalia.talty@deq.ok.gov | Record Complete
Waynoka Plant | 1692 | OK | Woods | 40151 | 6 | Natural Gas Plant | ODEQ | 2006-303 | 20200254 - Fuel Comb - Industrial Boilers, ICEs - Natural Gas | Reciprocating IC Engine | 4SLB RICE | Natural Gas | Caterpillar G3512LE | 2006 | Refrig-2 | 860 | Catalytic Oxidizer | Uncontrolled | Atlas | Other - specify in comments | Enerac 3000 | Portable tabletop - electrochemical | No | 2010-04-13 | 98 | 854 | Routine | 60192 | SCFH | 10 min | source | ppm | 41.17 | 213.69 | 254.86 | 8.13 | 0.16154 | OK DEQ - AQD | Amalia Talty | 405-702-4208 | amalia.talty@deq.ok.gov | Record Complete
Waynoka Plant | 1692 | OK | Woods | 40151 | 6 | Natural Gas Plant | ODEQ | 2006-303 | 20200254 - Fuel Comb - Industrial Boilers, ICEs - Natural Gas | Reciprocating IC Engine | 4SLB RICE | Natural Gas | Caterpillar G3512LE | 2006 | Refrig-1 | 860 | Catalytic Oxidizer | Uncontrolled | Atlas | Other - specify in comments | Enerac 3000 | Portable tabletop - electrochemical | No | 2010-04-13 | 95 | 854 | Routine | 48633 | SCFH | 10 min | source | ppm | 0 | 269.94 | 269.94 | 8.16 | 0 | OK DEQ - AQD | Amalia Talty | 405-702-4208 | amalia.talty@deq.ok.gov | Record Complete
Waynoka Plant | 1692 | OK | Woods | 40151 | 6 | Natural Gas Plant | ODEQ | 2006-303 | 20200254 - Fuel Comb - Industrial Boilers, ICEs - Natural Gas | Reciprocating IC Engine | 4SLB RICE | Natural Gas | Caterpillar G3512LE | 2006 | Refrig-2 | 860 | Catalytic Oxidizer | Uncontrolled | Atlas | Other - specify in comments | Enerac 3000 | Portable tabletop - electrochemical | No | 2010-04-13 | 98 | 854 | Routine | 60192 | SCFH | 10 min | source | ppm | 79.43 | 235.83 | 315.26 | 8.31 | 0.25195 | OK DEQ - AQD | Amalia Talty | 405-702-4208 | amalia.talty@deq.ok.gov | Record Complete
Waynoka Plant | 1692 | OK | Woods | 40151 | 6 | Natural Gas Plant | ODEQ | 2006-303 | 20200254 - Fuel Comb - Industrial Boilers, ICEs - Natural Gas | Reciprocating IC Engine | 4SLB RICE | Natural Gas | Caterpillar G3612TALE | 2006 | C-142 (East stack) | 3335 | Catalytic Oxidizer | Uncontrolled | Atlas | Other - specify in comments | Enerac 3000 | Portable tabletop - electrochemical | No | 2010-04-21 | 97 | 846 | Routine | 433663 | SCFH | 10 min | source | ppm | 0 | 23.73 | 23.73 | 11.8 | 0 | OK DEQ - AQD | Amalia Talty | 405-702-4208 | amalia.talty@deq.ok.gov | Record Complete
Waynoka Plant | 1692 | OK | Woods | 40151 | 6 | Natural Gas Plant | ODEQ | 2006-303 | 20200254 - Fuel Comb - Industrial Boilers, ICEs - Natural Gas | Reciprocating IC Engine | 4SLB RICE | Natural Gas | Caterpillar G3612TALE | 2006 | C-142 (East stack) | 3335 | Catalytic Oxidizer | Uncontrolled | Atlas | Other - specify in comments | Enerac 3000 | Portable tabletop - electrochemical | No | 2010-04-21 | 97 | 846 | Routine | 433663 | SCFH | 10 min | source | ppm | 0 | 25 | 25 | 11.7 | 0 | OK DEQ - AQD | Amalia Talty | 405-702-4208 | amalia.talty@deq.ok.gov | Record Complete
Waynoka Plant | 1692 | OK | Woods | 40151 | 6 | Natural Gas Plant | ODEQ | 2006-303 | 20200254 - Fuel Comb - Industrial Boilers, ICEs - Natural Gas | Reciprocating IC Engine | 4SLB RICE | Natural Gas | Caterpillar G3612TALE | 2006 | C-142 (East stack) | 3335 | Catalytic Oxidizer | Uncontrolled | Atlas | Other - specify in comments | Enerac 3000 | Portable tabletop - electrochemical | No | 2010-04-21 | 97 | 846 | Routine | 433663 | SCFH | 10 min | source | ppm | 0 | 28.7 | 28.7 | 11.8 | 0 | OK DEQ - AQD | Amalia Talty | 405-702-4208 | amalia.talty@deq.ok.gov | Record Complete
Waynoka Plant | 1692 | OK | Woods | 40151 | 6 | Natural Gas Plant | ODEQ | 2006-303 | 20200254 - Fuel Comb - Industrial Boilers, ICEs - Natural Gas | Reciprocating IC Engine | 4SLB RICE | Natural Gas | Caterpillar G3612TALE | 2006 | C-142 (West stack) | 3335 | Catalytic Oxidizer | Uncontrolled | Atlas | Other - specify in comments | Enerac 3000 | Portable tabletop - electrochemical | No | 2010-04-21 | 97 | 846 | Routine | 433663 | SCFH | 10 min | source | ppm | 0 | 31.72 | 31.72 | 12.47 | 0 | OK DEQ - AQD | Amalia Talty | 405-702-4208 | amalia.talty@deq.ok.gov | Record Complete
Waynoka Plant | 1692 | OK | Woods | 40151 | 6 | Natural Gas Plant | ODEQ | 2006-303 | 20200254 - Fuel Comb - Industrial Boilers, ICEs - Natural Gas | Reciprocating IC Engine | 4SLB RICE | Natural Gas | Caterpillar G3612TALE | 2006 | C-142 (West stack) | 3335 | Catalytic Oxidizer | Uncontrolled | Atlas | Other - specify in comments | Enerac 3000 | Portable tabletop - electrochemical | No | 2010-04-21 | 97 | 846 | Routine | 433663 | SCFH | 10 min | source | ppm | 0 | 31.89 | 31.89 | 12.39 | 0 | OK DEQ - AQD | Amalia Talty | 405-702-4208 | amalia.talty@deq.ok.gov | Record Complete
Waynoka Plant | 1692 | OK | Woods | 40151 | 6 | Natural Gas Plant | ODEQ | 2006-303 | 20200254 - Fuel Comb - Industrial Boilers, ICEs - Natural Gas | Reciprocating IC Engine | 4SLB RICE | Natural Gas | Caterpillar G3612TALE | 2006 | C-142 (West stack) | 3335 | Catalytic Oxidizer | Uncontrolled | Atlas | Other - specify in comments | Enerac 3000 | Portable tabletop - electrochemical | No | 2010-04-21 | 97 | 846 | Routine | 433663 | SCFH | 10 min | source | ppm | 0 | 36.02 | 36.02 | 12.06 | 0 | OK DEQ - AQD | Amalia Talty | 405-702-4208 | amalia.talty@deq.ok.gov | Record Complete
Waynoka Plant | 1692 | OK | Woods | 40151 | 6 | Natural Gas Plant | ODEQ | 2006-303 | 20200253 - Fuel Comb - Industrial Boilers, ICEs - Natural Gas | Reciprocating IC Engine | 4SRB RICE | Natural Gas | Waukesha L7042GU | 1995 | C-1 | 810 | Catalytic Converter | Uncontrolled | Atlas | Other - specify in comments | Enerac 3000 | Portable tabletop - electrochemical | No | 2010-06-06 | 100 | 1125 | Routine | 59069 | SCFH | 10 min | source | ppm | 0 | 105.55 | 105.55 | 0 | 0 | OK DEQ - AQD | Amalia Talty | 405-702-4208 | amalia.talty@deq.ok.gov | Record Complete
Waynoka Plant | 1692 | OK | Woods | 40151 | 6 | Natural Gas Plant | ODEQ | 2006-303 | 20200253 - Fuel Comb - Industrial Boilers, ICEs - Natural Gas | Reciprocating IC Engine | 4SRB RICE | Natural Gas | Waukesha L7042GU | 1995 | C-1 | 810 | Catalytic Converter | Uncontrolled | Atlas | Other - specify in comments | Enerac 3000 | Portable tabletop - electrochemical | No | 2010-06-06 | 100 | 1125 | Routine | 59069 | SCFH | 10 min | source | ppm | 0 | 108.37 | 108.37 | 0 | 0 | OK DEQ - AQD | Amalia Talty | 405-702-4208 | amalia.talty@deq.ok.gov | Record Complete
Waynoka Plant | 1692 | OK | Woods | 40151 | 6 | Natural Gas Plant | ODEQ | 2006-303 | 20200253 - Fuel Comb - Industrial Boilers, ICEs - Natural Gas | Reciprocating IC Engine | 4SRB RICE | Natural Gas | Waukesha L7042GU | 1995 | C-1 | 810 | Catalytic Converter | Uncontrolled | Atlas | Other - specify in comments | Enerac 3000 | Portable tabletop - electrochemical | No | 2010-06-06 | 100 | 1125 | Routine | 59069 | SCFH | 10 min | source | ppm | 0 | 112.13 | 112.13 | 0 | 0 | OK DEQ - AQD | Amalia Talty | 405-702-4208 | amalia.talty@deq.ok.gov | Record Complete
Waynoka Plant | 1692 | OK | Woods | 40151 | 6 | Natural Gas Plant | ODEQ | 2006-303 | 20200254 - Fuel Comb - Industrial Boilers, ICEs - Natural Gas | Reciprocating IC Engine | 4SLB RICE | Natural Gas | Caterpillar G3516LE | 2006 | G-3 | 1818 | Catalytic Oxidizer | Uncontrolled | Atlas | Other - specify in comments | Enerac 3000 | Portable tabletop - electrochemical | No | 2010-06-08 | 100 | 986 | Routine | 102536 | SCFH | 10 min | source | ppm | 0 | 135.44 | 135.44 | 8.3 | 0 | OK DEQ - AQD | Amalia Talty | 405-702-4208 | amalia.talty@deq.ok.gov | Record Complete
Waynoka Plant | 1692 | OK | Woods | 40151 | 6 | Natural Gas Plant | ODEQ | 2006-303 | 20200254 - Fuel Comb - Industrial Boilers, ICEs - Natural Gas | Reciprocating IC Engine | 4SLB RICE | Natural Gas | Caterpillar G3516LE | 2006 | G-3 | 1818 | Catalytic Oxidizer | Uncontrolled | Atlas | Other - specify in comments | Enerac 3000 | Portable tabletop - electrochemical | No | 2010-06-08 | 100 | 986 | Routine | 102536 | SCFH | 10 min | source | ppm | 0 | 138.75 | 138.75 | 8.19 | 0 | OK DEQ - AQD | Amalia Talty | 405-702-4208 | amalia.talty@deq.ok.gov | Record Complete
Waynoka Plant | 1692 | OK | Woods | 40151 | 6 | Natural Gas Plant | ODEQ | 2006-303 | 20200254 - Fuel Comb - Industrial Boilers, ICEs - Natural Gas | Reciprocating IC Engine | 4SLB RICE | Natural Gas | Caterpillar G3516LE | 2006 | G-3 | 1818 | Catalytic Oxidizer | Uncontrolled | Atlas | Other - specify in comments | Enerac 3000 | Portable tabletop - electrochemical | No | 2010-06-08 | 100 | 986 | Routine | 102536 | SCFH | 10 min | source | ppm | 0 | 150.66 | 150.66 | 8.37 | 0 | OK DEQ - AQD | Amalia Talty | 405-702-4208 | amalia.talty@deq.ok.gov | Record Complete
Waynoka Plant | 1692 | OK | Woods | 40151 | 6 | Natural Gas Plant | ODEQ | 2006-303 | 20200254 - Fuel Comb - Industrial Boilers, ICEs - Natural Gas | Reciprocating IC Engine | 4SLB RICE | Natural Gas | Caterpillar G3516LE | 2006 | G-2 | 1818 | Catalytic Oxidizer | Uncontrolled | Atlas | Other - specify in comments | Enerac 3000 | Portable tabletop - electrochemical | No | 2010-06-08 | 100 | 986 | Routine | 96544 | SCFH | 10 min | source | ppm | 0.03 | 200.85 | 200.88 | 8.96 | 0.00014934 | OK DEQ - AQD | Amalia Talty | 405-702-4208 | amalia.talty@deq.ok.gov | Record Complete
Waynoka Plant | 1692 | OK | Woods | 40151 | 6 | Natural Gas Plant | ODEQ | 2006-303 | 20200254 - Fuel Comb - Industrial Boilers, ICEs - Natural Gas | Reciprocating IC Engine | 4SLB RICE | Natural Gas | Caterpillar G3516LE | 2006 | G-2 | 1818 | Catalytic Oxidizer | Uncontrolled | Atlas | Other - specify in comments | Enerac 3000 | Portable tabletop - electrochemical | No | 2010-06-08 | 100 | 986 | Routine | 96544 | SCFH | 10 min | source | ppm | 0.03 | 204.17 | 204.2 | 8.97 | 0.00014691 | OK DEQ - AQD | Amalia Talty | 405-702-4208 | amalia.talty@deq.ok.gov | Record Complete
Waynoka Plant | 1692 | OK | Woods | 40151 | 6 | Natural Gas Plant | ODEQ | 2006-303 | 20200254 - Fuel Comb - Industrial Boilers, ICEs - Natural Gas | Reciprocating IC Engine | 4SLB RICE | Natural Gas | Caterpillar G3516LE | 2006 | G-2 | 1818 | Catalytic Oxidizer | Uncontrolled | Atlas | Other - specify in comments | Enerac 3000 | Portable tabletop - electrochemical | No | 2010-06-08 | 100 | 986 | Routine | 96544 | SCFH | 10 min | source | ppm | 0.06 | 206.04 | 206.1 | 8.92 | 0.00029112 | OK DEQ - AQD | Amalia Talty | 405-702-4208 | amalia.talty@deq.ok.gov | Record Complete
Waynoka Plant | 1692 | OK | Woods | 40151 | 6 | Natural Gas Plant | ODEQ | 2006-303 | 20200254 - Fuel Comb - Industrial Boilers, ICEs - Natural Gas | Reciprocating IC Engine | 4SLB RICE | Natural Gas | Caterpillar G3516LE | 2004 | C-2 | 1340 | Catalytic Oxidizer | Uncontrolled | Atlas | Other - specify in comments | Enerac 3000 | Portable tabletop - electrochemical | No | 2010-07-29 | 100 | 855 | Routine | 156638 | SCFH | 10 min | source | ppm | 13.29 | 183.06 | 196.35 | 8.27 | 0.067685 | OK DEQ - AQD | Amalia Talty | 405-702-4208 | amalia.talty@deq.ok.gov | Record Complete
Waynoka Plant | 1692 | OK | Woods | 40151 | 6 | Natural Gas Plant | ODEQ | 2006-303 | 20200254 - Fuel Comb - Industrial Boilers, ICEs - Natural Gas | Reciprocating IC Engine | 4SLB RICE | Natural Gas | Caterpillar G3516LE | 2004 | C-2 | 1340 | Catalytic Oxidizer | Uncontrolled | Atlas | Other - specify in comments | Enerac 3000 | Portable tabletop - electrochemical | No | 2010-07-29 | 100 | 855 | Routine | 156638 | SCFH | 10 min | source | ppm | 14.6 | 187.71 | 202.31 | 8.2 | 0.072166 | OK DEQ - AQD | Amalia Talty | 405-702-4208 | amalia.talty@deq.ok.gov | Record Complete
Waynoka Plant | 1692 | OK | Woods | 40151 | 6 | Natural Gas Plant | ODEQ | 2006-303 | 20200254 - Fuel Comb - Industrial Boilers, ICEs - Natural Gas | Reciprocating IC Engine | 4SLB RICE | Natural Gas | Caterpillar G3516LE | 2004 | C-2 | 1340 | Catalytic Oxidizer | Uncontrolled | Atlas | Other - specify in comments | Enerac 3000 | Portable tabletop - electrochemical | No | 2010-07-29 | 100 | 855 | Routine | 156638 | SCFH | 10 min | source | ppm | 14.94 | 199.15 | 214.09 | 8.27 | 0.069784 | OK DEQ - AQD | Amalia Talty | 405-702-4208 | amalia.talty@deq.ok.gov | Record Complete
Waynoka Plant | 1692 | OK | Woods | 40151 | 6 | Natural Gas Plant | ODEQ | 2006-303 | 20200253 - Fuel Comb - Industrial Boilers, ICEs - Natural Gas | Reciprocating IC Engine | 4SRB RICE | Natural Gas | Waukesha L7042GSI | 2005 | C-3 | 1232 | Catalytic Converter | Uncontrolled | Atlas | Other - specify in comments | Enerac 3000 | Portable tabletop - electrochemical | No | 2010-08-11 | 90 | 1055 | Routine | 62686 | SCFH | 10 min | source | ppm | 0 | 214.21 | 214.21 | 0 | 0 | OK DEQ - AQD | Amalia Talty | 405-702-4208 | amalia.talty@deq.ok.gov | Record Complete
Waynoka Plant | 1692 | OK | Woods | 40151 | 6 | Natural Gas Plant | ODEQ | 2006-303 | 20200253 - Fuel Comb - Industrial Boilers, ICEs - Natural Gas | Reciprocating IC Engine | 4SRB RICE | Natural Gas | Waukesha L7042GSI | 2005 | C-3 | 1232 | Catalytic Converter | Uncontrolled | Atlas | Other - specify in comments | Enerac 3000 | Portable tabletop - electrochemical | No | 2010-08-11 | 90 | 1055 | Routine | 62686 | SCFH | 10 min | source | ppm | 0 | 219.91 | 219.91 | 0 | 0 | OK DEQ - AQD | Amalia Talty | 405-702-4208 | amalia.talty@deq.ok.gov | Record Complete
Waynoka Plant | 1692 | OK | Woods | 40151 | 6 | Natural Gas Plant | ODEQ | 2006-303 | 20200253 - Fuel Comb - Industrial Boilers, ICEs - Natural Gas | Reciprocating IC Engine | 4SRB RICE | Natural Gas | Waukesha L7042GSI | 2005 | C-3 | 1232 | Catalytic Converter | Uncontrolled | Atlas | Other - specify in comments | Enerac 3000 | Portable tabletop - electrochemical | No | 2010-08-11 | 90 | 1055 | Routine | 62686 | SCFH | 10 min | source | ppm | 0.24 | 242.46 | 242.7 | 0 | 0.00098888 | OK DEQ - AQD | Amalia Talty | 405-702-4208 | amalia.talty@deq.ok.gov | Record Complete
Waynoka Plant | 1692 | OK | Woods | 40151 | 6 | Natural Gas Plant | ODEQ | 2006-303 | 20200254 - Fuel Comb - Industrial Boilers, ICEs - Natural Gas | Reciprocating IC Engine | 4SLB RICE | Natural Gas | Caterpillar G3612TALE | 2006 | C-140 (East stack) | 3335 | Catalytic Oxidizer | Uncontrolled | Atlas | Other - specify in comments | Enerac 3000 | Portable tabletop - electrochemical | No | 2010-08-12 | 100 | 846 | Routine | 413051 | SCFH | 10 min | source | ppm | 24.41 | 60.63 | 85.04 | 11.59 | 0.28704 | OK DEQ - AQD | Amalia Talty | 405-702-4208 | amalia.talty@deq.ok.gov | Record Complete
Waynoka Plant | 1692 | OK | Woods | 40151 | 6 | Natural Gas Plant | ODEQ | 2006-303 | 20200254 - Fuel Comb - Industrial Boilers, ICEs - Natural Gas | Reciprocating IC Engine | 4SLB RICE | Natural Gas | Caterpillar G3612TALE | 2006 | C-140 (East stack) | 3335 | Catalytic Oxidizer | Uncontrolled | Atlas | Other - specify in comments | Enerac 3000 | Portable tabletop - electrochemical | No | 2010-08-12 | 100 | 846 | Routine | 413051 | SCFH | 10 min | source | ppm | 25.27 | 65.29 | 90.56 | 11.62 | 0.27904 | OK DEQ - AQD | Amalia Talty | 405-702-4208 | amalia.talty@deq.ok.gov | Record Complete
Waynoka Plant | 1692 | OK | Woods | 40151 | 6 | Natural Gas Plant | ODEQ | 2006-303 | 20200254 - Fuel Comb - Industrial Boilers, ICEs - Natural Gas | Reciprocating IC Engine | 4SLB RICE | Natural Gas | Caterpillar G3612TALE | 2006 | C-140 (East stack) | 3335 | Catalytic Oxidizer | Uncontrolled | Atlas | Other - specify in comments | Enerac 3000 | Portable tabletop - electrochemical | No | 2010-08-12 | 100 | 846 | Routine | 413051 | SCFH | 10 min | source | ppm | 25.31 | 65.73 | 91.04 | 11.61 | 0.27801 | OK DEQ - AQD | Amalia Talty | 405-702-4208 | amalia.talty@deq.ok.gov | Record Complete
Waynoka Plant | 1692 | OK | Woods | 40151 | 6 | Natural Gas Plant | ODEQ | 2006-303 | 20200254 - Fuel Comb - Industrial Boilers, ICEs - Natural Gas | Reciprocating IC Engine | 4SLB RICE | Natural Gas | Caterpillar G3612TALE | 2006 | C-140 (West stack) | 3335 | Catalytic Oxidizer | Uncontrolled | Atlas | Other - specify in comments | Enerac 3000 | Portable tabletop - electrochemical | No | 2010-08-12 | 100 | 846 | Routine | 413051 | SCFH | 10 min | source | ppm | 22.96 | 77.75 | 100.71 | 11.6 | 0.22798 | OK DEQ - AQD | Amalia Talty | 405-702-4208 | amalia.talty@deq.ok.gov | Record Complete
Waynoka Plant | 1692 | OK | Woods | 40151 | 6 | Natural Gas Plant | ODEQ | 2006-303 | 20200254 - Fuel Comb - Industrial Boilers, ICEs - Natural Gas | Reciprocating IC Engine | 4SLB RICE | Natural Gas | Caterpillar G3612TALE | 2006 | C-140 (West stack) | 3335 | Catalytic Oxidizer | Uncontrolled | Atlas | Other - specify in comments | Enerac 3000 | Portable tabletop - electrochemical | No | 2010-08-12 | 100 | 846 | Routine | 413051 | SCFH | 10 min | source | ppm | 25.25 | 76.44 | 101.69 | 11.56 | 0.2483 | OK DEQ - AQD | Amalia Talty | 405-702-4208 | amalia.talty@deq.ok.gov | Record Complete
Waynoka Plant | 1692 | OK | Woods | 40151 | 6 | Natural Gas Plant | ODEQ | 2006-303 | 20200254 - Fuel Comb - Industrial Boilers, ICEs - Natural Gas | Reciprocating IC Engine | 4SLB RICE | Natural Gas | Caterpillar G3612TALE | 2006 | C-140 (West stack) | 3335 | Catalytic Oxidizer | Uncontrolled | Atlas | Other - specify in comments | Enerac 3000 | Portable tabletop - electrochemical | No | 2010-08-12 | 100 | 846 | Routine | 413051 | SCFH | 10 min | source | ppm | 23.47 | 78.96 | 102.43 | 11.6 | 0.22913 | OK DEQ - AQD | Amalia Talty | 405-702-4208 | amalia.talty@deq.ok.gov | Record Complete
Waynoka Plant | 1692 | OK | Woods | 40151 | 6 | Natural Gas Plant | ODEQ | 2006-303 | 20200254 - Fuel Comb - Industrial Boilers, ICEs - Natural Gas | Reciprocating IC Engine | 4SLB RICE | Natural Gas | Caterpillar G3612TALE | 2006 | C-141 (West stack) | 3335 | Catalytic Oxidizer | Uncontrolled | Atlas | Other - specify in comments | Enerac 3000 | Portable tabletop - electrochemical | No | 2010-08-13 | 91 | 846 | Routine | 396781 | SCFH | 10 min | source | ppm | 8 | 68.03 | 76.03 | 12.11 | 0.10522 | OK DEQ - AQD | Amalia Talty | 405-702-4208 | amalia.talty@deq.ok.gov | Record Complete
Waynoka Plant | 1692 | OK | Woods | 40151 | 6 | Natural Gas Plant | ODEQ | 2006-303 | 20200254 - Fuel Comb - Industrial Boilers, ICEs - Natural Gas | Reciprocating IC Engine | 4SLB RICE | Natural Gas | Caterpillar G3612TALE | 2006 | C-141 (West stack) | 3335 | Catalytic Oxidizer | Uncontrolled | Atlas | Other - specify in comments | Enerac 3000 | Portable tabletop - electrochemical | No | 2010-08-13 | 91 | 846 | Routine | 396781 | SCFH | 10 min | source | ppm | 8.01 | 72.15 | 80.16 | 12.11 | 0.099925 | OK DEQ - AQD | Amalia Talty | 405-702-4208 | amalia.talty@deq.ok.gov | Record Complete
Waynoka Plant | 1692 | OK | Woods | 40151 | 6 | Natural Gas Plant | ODEQ | 2006-303 | 20200254 - Fuel Comb - Industrial Boilers, ICEs - Natural Gas | Reciprocating IC Engine | 4SLB RICE | Natural Gas | Caterpillar G3612TALE | 2006 | C-141 (West stack) | 3335 | Catalytic Oxidizer | Uncontrolled | Atlas | Other - specify in comments | Enerac 3000 | Portable tabletop - electrochemical | No | 2010-08-13 | 91 | 846 | Routine | 396781 | SCFH | 10 min | source | ppm | 7.79 | 72.74 | 80.53 | 12.08 | 0.096734 | OK DEQ - AQD | Amalia Talty | 405-702-4208 | amalia.talty@deq.ok.gov | Record Complete
Waynoka Plant | 1692 | OK | Woods | 40151 | 6 | Natural Gas Plant | ODEQ | 2006-303 | 20200254 - Fuel Comb - Industrial Boilers, ICEs - Natural Gas | Reciprocating IC Engine | 4SLB RICE | Natural Gas | Caterpillar G3612TALE | 2006 | C-141 (East stack) | 3335 | Catalytic Oxidizer | Uncontrolled | Atlas | Other - specify in comments | Enerac 3000 | Portable tabletop - electrochemical | No | 2010-08-13 | 91 | 846 | Routine | 396781 | SCFH | 10 min | source | ppm | 18.54 | 62.91 | 81.45 | 12.07 | 0.22762 | OK DEQ - AQD | Amalia Talty | 405-702-4208 | amalia.talty@deq.ok.gov | Record Complete
Waynoka Plant | 1692 | OK | Woods | 40151 | 6 | Natural Gas Plant | ODEQ | 2006-303 | 20200254 - Fuel Comb - Industrial Boilers, ICEs - Natural Gas | Reciprocating IC Engine | 4SLB RICE | Natural Gas | Caterpillar G3612TALE | 2006 | C-141 (East stack) | 3335 | Catalytic Oxidizer | Uncontrolled | Atlas | Other - specify in comments | Enerac 3000 | Portable tabletop - electrochemical | No | 2010-08-13 | 91 | 846 | Routine | 396781 | SCFH | 10 min | source | ppm | 18.92 | 66.17 | 85.09 | 12.01 | 0.22235 | OK DEQ - AQD | Amalia Talty | 405-702-4208 | amalia.talty@deq.ok.gov | Record Complete
Waynoka Plant | 1692 | OK | Woods | 40151 | 6 | Natural Gas Plant | ODEQ | 2006-303 | 20200254 - Fuel Comb - Industrial Boilers, ICEs - Natural Gas | Reciprocating IC Engine | 4SLB RICE | Natural Gas | Caterpillar G3612TALE | 2006 | C-141 (East stack) | 3335 | Catalytic Oxidizer | Uncontrolled | Atlas | Other - specify in comments | Enerac 3000 | Portable tabletop - electrochemical | No | 2010-08-13 | 91 | 846 | Routine | 396781 | SCFH | 10 min | source | ppm | 21.84 | 75.72 | 97.56 | 11.84 | 0.22386 | OK DEQ - AQD | Amalia Talty | 405-702-4208 | amalia.talty@deq.ok.gov | Record Complete
Waynoka Plant | 1692 | OK | Woods | 40151 | 6 | Natural Gas Plant | ODEQ | 2006-303 | 20200254 - Fuel Comb - Industrial Boilers, ICEs - Natural Gas | Reciprocating IC Engine | 4SLB RICE | Natural Gas | Caterpillar G3612TALE | 2006 | C-142 (East stack) | 3335 | Catalytic Oxidizer | Uncontrolled | Atlas | Other - specify in comments | Enerac 3000 | Portable tabletop - electrochemical | No | 2010-08-13 | 99 | 846 | Routine | 431703 | SCFH | 10 min | source | ppm | 10.22 | 89.53 | 99.75 | 11.35 | 0.10246 | OK DEQ - AQD | Amalia Talty | 405-702-4208 | amalia.talty@deq.ok.gov | Record Complete
Waynoka Plant | 1692 | OK | Woods | 40151 | 6 | Natural Gas Plant | ODEQ | 2006-303 | 20200254 - Fuel Comb - Industrial Boilers, ICEs - Natural Gas | Reciprocating IC Engine | 4SLB RICE | Natural Gas | Caterpillar G3612TALE | 2006 | C-142 (East stack) | 3335 | Catalytic Oxidizer | Uncontrolled | Atlas | Other - specify in comments | Enerac 3000 | Portable tabletop - electrochemical | No | 2010-08-13 | 99 | 846 | Routine | 431703 | SCFH | 10 min | source | ppm | 10.96 | 95.65 | 106.61 | 11.31 | 0.1028 | OK DEQ - AQD | Amalia Talty | 405-702-4208 | amalia.talty@deq.ok.gov | Record Complete
Waynoka Plant | 1692 | OK | Woods | 40151 | 6 | Natural Gas Plant | ODEQ | 2006-303 | 20200254 - Fuel Comb - Industrial Boilers, ICEs - Natural Gas | Reciprocating IC Engine | 4SLB RICE | Natural Gas | Caterpillar G3612TALE | 2006 | C-142 (East stack) | 3335 | Catalytic Oxidizer | Uncontrolled | Atlas | Other - specify in comments | Enerac 3000 | Portable tabletop - electrochemical | No | 2010-08-13 | 99 | 846 | Routine | 431703 | SCFH | 10 min | source | ppm | 11.01 | 96.3 | 107.31 | 11.29 | 0.1026 | OK DEQ - AQD | Amalia Talty | 405-702-4208 | amalia.talty@deq.ok.gov | Record Complete
Waynoka Plant | 1692 | OK | Woods | 40151 | 6 | Natural Gas Plant | ODEQ | 2006-303 | 20200254 - Fuel Comb - Industrial Boilers, ICEs - Natural Gas | Reciprocating IC Engine | 4SLB RICE | Natural Gas | Caterpillar G3612TALE | 2006 | C-142 (West stack) | 3335 | Catalytic Oxidizer | Uncontrolled | Atlas | Other - specify in comments | Enerac 3000 | Portable tabletop - electrochemical | No | 2010-08-13 | 99 | 846 | Routine | 431703 | SCFH | 10 min | source | ppm | 36.21 | 99.52 | 135.73 | 11.1 | 0.26678 | OK DEQ - AQD | Amalia Talty | 405-702-4208 | amalia.talty@deq.ok.gov | Record Complete
Waynoka Plant | 1692 | OK | Woods | 40151 | 6 | Natural Gas Plant | ODEQ | 2006-303 | 20200254 - Fuel Comb - Industrial Boilers, ICEs - Natural Gas | Reciprocating IC Engine | 4SLB RICE | Natural Gas | Caterpillar G3612TALE | 2006 | C-142 (West stack) | 3335 | Catalytic Oxidizer | Uncontrolled | Atlas | Other - specify in comments | Enerac 3000 | Portable tabletop - electrochemical | No | 2010-08-13 | 99 | 846 | Routine | 431703 | SCFH | 10 min | source | ppm | 35.43 | 101.72 | 137.15 | 11.1 | 0.25833 | OK DEQ - AQD | Amalia Talty | 405-702-4208 | amalia.talty@deq.ok.gov | Record Complete
Waynoka Plant | 1692 | OK | Woods | 40151 | 6 | Natural Gas Plant | ODEQ | 2006-303 | 20200254 - Fuel Comb - Industrial Boilers, ICEs - Natural Gas | Reciprocating IC Engine | 4SLB RICE | Natural Gas | Caterpillar G3612TALE | 2006 | C-142 (West stack) | 3335 | Catalytic Oxidizer | Uncontrolled | Atlas | Other - specify in comments | Enerac 3000 | Portable tabletop - electrochemical | No | 2010-08-13 | 99 | 846 | Routine | 431703 | SCFH | 10 min | source | ppm | 38.38 | 102.08 | 140.46 | 11.1 | 0.27325 | OK DEQ - AQD | Amalia Talty | 405-702-4208 | amalia.talty@deq.ok.gov | Record Complete
Waynoka Plant | 1692 | OK | Woods | 40151 | 6 | Natural Gas Plant | ODEQ | 2006-303 | 20200254 - Fuel Comb - Industrial Boilers, ICEs - Natural Gas | Reciprocating IC Engine | 4SLB RICE | Natural Gas | Caterpillar G3512LE | 2006 | Refrig-1 | 860 | Catalytic Oxidizer | Uncontrolled | Atlas | Other - specify in comments | Enerac 3000 | Portable tabletop - electrochemical | No | 2010-09-08 | 99 | 854 | Routine | 66102 | SCFH | 10 min | source | ppm | 66.72 | 70.78 | 137.5 | 10.31 | 0.48524 | OK DEQ - AQD | Amalia Talty | 405-702-4208 | amalia.talty@deq.ok.gov | Record Complete
Waynoka Plant | 1692 | OK | Woods | 40151 | 6 | Natural Gas Plant | ODEQ | 2006-303 | 20200254 - Fuel Comb - Industrial Boilers, ICEs - Natural Gas | Reciprocating IC Engine | 4SLB RICE | Natural Gas | Caterpillar G3512LE | 2006 | Refrig-1 | 860 | Catalytic Oxidizer | Uncontrolled | Atlas | Other - specify in comments | Enerac 3000 | Portable tabletop - electrochemical | No | 2010-09-08 | 99 | 854 | Routine | 66102 | SCFH | 10 min | source | ppm | 65.28 | 73.07 | 138.35 | 10.07 | 0.47185 | OK DEQ - AQD | Amalia Talty | 405-702-4208 | amalia.talty@deq.ok.gov | Record Complete
Waynoka Plant | 1692 | OK | Woods | 40151 | 6 | Natural Gas Plant | ODEQ | 2006-303 | 20200254 - Fuel Comb - Industrial Boilers, ICEs - Natural Gas | Reciprocating IC Engine | 4SLB RICE | Natural Gas | Caterpillar G3512LE | 2006 | Refrig-1 | 860 | Catalytic Oxidizer | Uncontrolled | Atlas | Other - specify in comments | Enerac 3000 | Portable tabletop - electrochemical | No | 2010-09-08 | 99 | 854 | Routine | 66102 | SCFH | 10 min | source | ppm | 65.48 | 83.3 | 148.78 | 9.97 | 0.44011 | OK DEQ - AQD | Amalia Talty | 405-702-4208 | amalia.talty@deq.ok.gov | Record Complete
Waynoka Plant | 1692 | OK | Woods | 40151 | 6 | Natural Gas Plant | ODEQ | 2006-303 | 20200254 - Fuel Comb - Industrial Boilers, ICEs - Natural Gas | Reciprocating IC Engine | 4SLB RICE | Natural Gas | Caterpillar G3516LE | 2003 | C-4 | 1340 | Catalytic Oxidizer | Uncontrolled | Atlas | Other - specify in comments | Enerac 3000 | Portable tabletop - electrochemical | No | 2010-09-08 | 100 | 855 | Routine | 150498 | SCFH | 10 min | source | ppm | 55.68 | 209.79 | 265.47 | 8.52 | 0.20974 | OK DEQ - AQD | Amalia Talty | 405-702-4208 | amalia.talty@deq.ok.gov | Record Complete
Waynoka Plant | 1692 | OK | Woods | 40151 | 6 | Natural Gas Plant | ODEQ | 2006-303 | 20200254 - Fuel Comb - Industrial Boilers, ICEs - Natural Gas | Reciprocating IC Engine | 4SLB RICE | Natural Gas | Caterpillar G3516LE | 2003 | C-4 | 1340 | Catalytic Oxidizer | Uncontrolled | Atlas | Other - specify in comments | Enerac 3000 | Portable tabletop - electrochemical | No | 2010-09-08 | 100 | 855 | Routine | 150498 | SCFH | 10 min | source | ppm | 55.71 | 212.35 | 268.06 | 8.62 | 0.20783 | OK DEQ - AQD | Amalia Talty | 405-702-4208 | amalia.talty@deq.ok.gov | Record Complete
Waynoka Plant | 1692 | OK | Woods | 40151 | 6 | Natural Gas Plant | ODEQ | 2006-303 | 20200254 - Fuel Comb - Industrial Boilers, ICEs - Natural Gas | Reciprocating IC Engine | 4SLB RICE | Natural Gas | Caterpillar G3516LE | 2003 | C-4 | 1340 | Catalytic Oxidizer | Uncontrolled | Atlas | Other - specify in comments | Enerac 3000 | Portable tabletop - electrochemical | No | 2010-09-08 | 100 | 855 | Routine | 150498 | SCFH | 10 min | source | ppm | 55.83 | 212.24 | 268.07 | 8.73 | 0.20827 | OK DEQ - AQD | Amalia Talty | 405-702-4208 | amalia.talty@deq.ok.gov | Record Complete
Waynoka Plant | 1692 | OK | Woods | 40151 | 6 | Natural Gas Plant | ODEQ | 2006-303 | 20200254 - Fuel Comb - Industrial Boilers, ICEs - Natural Gas | Reciprocating IC Engine | 4SLB RICE | Natural Gas | Caterpillar G3516LE | 2006 | G-3 | 1818 | Catalytic Oxidizer | Uncontrolled | Atlas | Other - specify in comments | Enerac 3000 | Portable tabletop - electrochemical | No | 2010-09-27 | 100 | 986 | Routine | 92867 | SCFH | 10 min | source | ppm | 30.24 | 261.71 | 291.95 | 9 | 0.10358 | OK DEQ - AQD | Amalia Talty | 405-702-4208 | amalia.talty@deq.ok.gov | Record Complete
Waynoka Plant | 1692 | OK | Woods | 40151 | 6 | Natural Gas Plant | ODEQ | 2006-303 | 20200254 - Fuel Comb - Industrial Boilers, ICEs - Natural Gas | Reciprocating IC Engine | 4SLB RICE | Natural Gas | Caterpillar G3516LE | 2006 | G-3 | 1818 | Catalytic Oxidizer | Uncontrolled | Atlas | Other - specify in comments | Enerac 3000 | Portable tabletop - electrochemical | No | 2010-09-27 | 100 | 986 | Routine | 92867 | SCFH | 10 min | source | ppm | 49.31 | 257.73 | 307.04 | 8.79 | 0.1606 | OK DEQ - AQD | Amalia Talty | 405-702-4208 | amalia.talty@deq.ok.gov | Record Complete
Waynoka Plant | 1692 | OK | Woods | 40151 | 6 | Natural Gas Plant | ODEQ | 2006-303 | 20200254 - Fuel Comb - Industrial Boilers, ICEs - Natural Gas | Reciprocating IC Engine | 4SLB RICE | Natural Gas | Caterpillar G3516LE | 2006 | G-3 | 1818 | Catalytic Oxidizer | Uncontrolled | Atlas | Other - specify in comments | Enerac 3000 | Portable tabletop - electrochemical | No | 2010-09-27 | 100 | 986 | Routine | 92867 | SCFH | 10 min | source | ppm | 51.71 | 266.08 | 317.79 | 8.59 | 0.16272 | OK DEQ - AQD | Amalia Talty | 405-702-4208 | amalia.talty@deq.ok.gov | Record Complete
Waynoka Plant | 1692 | OK | Woods | 40151 | 6 | Natural Gas Plant | ODEQ | 2006-303 | 20200254 - Fuel Comb - Industrial Boilers, ICEs - Natural Gas | Reciprocating IC Engine | 4SLB RICE | Natural Gas | Caterpillar G3516LE | 2006 | G-2 | 1818 | Catalytic Oxidizer | Uncontrolled | Atlas | Other - specify in comments | Enerac 3000 | Portable tabletop - electrochemical | No | 2010-09-27 | 100 | 986 | Routine | 94237 | SCFH | 10 min | source | ppm | 107.63 | 407.71 | 515.34 | 9.43 | 0.20885 | OK DEQ - AQD | Amalia Talty | 405-702-4208 | amalia.talty@deq.ok.gov | Record Complete
Waynoka Plant | 1692 | OK | Woods | 40151 | 6 | Natural Gas Plant | ODEQ | 2006-303 | 20200254 - Fuel Comb - Industrial Boilers, ICEs - Natural Gas | Reciprocating IC Engine | 4SLB RICE | Natural Gas | Caterpillar G3516LE | 2006 | G-2 | 1818 | Catalytic Oxidizer | Uncontrolled | Atlas | Other - specify in comments | Enerac 3000 | Portable tabletop - electrochemical | No | 2010-09-27 | 100 | 986 | Routine | 94237 | SCFH | 10 min | source | ppm | 122.09 | 405.15 | 527.24 | 9.18 | 0.23156 | OK DEQ - AQD | Amalia Talty | 405-702-4208 | amalia.talty@deq.ok.gov | Record Complete
Waynoka Plant | 1692 | OK | Woods | 40151 | 6 | Natural Gas Plant | ODEQ | 2006-303 | 20200254 - Fuel Comb - Industrial Boilers, ICEs - Natural Gas | Reciprocating IC Engine | 4SLB RICE | Natural Gas | Caterpillar G3516LE | 2006 | G-2 | 1818 | Catalytic Oxidizer | Uncontrolled | Atlas | Other - specify in comments | Enerac 3000 | Portable tabletop - electrochemical | No | 2010-09-27 | 100 | 986 | Routine | 94237 | SCFH | 10 min | source | ppm | 123.7 | 409.19 | 532.89 | 9 | 0.23213 | OK DEQ - AQD | Amalia Talty | 405-702-4208 | amalia.talty@deq.ok.gov | Record Complete
Waynoka Plant | 1692 | OK | Woods | 40151 | 6 | Natural Gas Plant | ODEQ | 2006-303 | 20200254 - Fuel Comb - Industrial Boilers, ICEs - Natural Gas | Reciprocating IC Engine | 4SLB RICE | Natural Gas | Caterpillar G3612TALE | 2006 | C-141 (East stack) | 3335 | Catalytic Oxidizer | Uncontrolled | Atlas | Other - specify in comments | Enerac 3000 | Portable tabletop - electrochemical | No | 2010-10-28 | 99 | 846 | Routine | 419414 | SCFH | 10 min | source | ppm | 18.66 | 54.36 | 73.02 | 12.49 | 0.25555 | OK DEQ - AQD | Amalia Talty | 405-702-4208 | amalia.talty@deq.ok.gov | Record Complete
Waynoka Plant | 1692 | OK | Woods | 40151 | 6 | Natural Gas Plant | ODEQ | 2006-303 | 20200254 - Fuel Comb - Industrial Boilers, ICEs - Natural Gas | Reciprocating IC Engine | 4SLB RICE | Natural Gas | Caterpillar G3612TALE | 2006 | C-141 (East stack) | 3335 | Catalytic Oxidizer | Uncontrolled | Atlas | Other - specify in comments | Enerac 3000 | Portable tabletop - electrochemical | No | 2010-10-28 | 99 | 846 | Routine | 419414 | SCFH | 10 min | source | ppm | 18.54 | 55.79 | 74.33 | 12.49 | 0.24943 | OK DEQ - AQD | Amalia Talty | 405-702-4208 | amalia.talty@deq.ok.gov | Record Complete
Waynoka Plant | 1692 | OK | Woods | 40151 | 6 | Natural Gas Plant | ODEQ | 2006-303 | 20200254 - Fuel Comb - Industrial Boilers, ICEs - Natural Gas | Reciprocating IC Engine | 4SLB RICE | Natural Gas | Caterpillar G3612TALE | 2006 | C-141 (East stack) | 3335 | Catalytic Oxidizer | Uncontrolled | Atlas | Other - specify in comments | Enerac 3000 | Portable tabletop - electrochemical | No | 2010-10-28 | 99 | 846 | Routine | 419414 | SCFH | 10 min | source | ppm | 18.41 | 56.75 | 75.16 | 12.28 | 0.24494 | OK DEQ - AQD | Amalia Talty | 405-702-4208 | amalia.talty@deq.ok.gov | Record Complete
Waynoka Plant | 1692 | OK | Woods | 40151 | 6 | Natural Gas Plant | ODEQ | 2006-303 | 20200254 - Fuel Comb - Industrial Boilers, ICEs - Natural Gas | Reciprocating IC Engine | 4SLB RICE | Natural Gas | Caterpillar G3612TALE | 2006 | C-142 (West stack) | 3335 | Catalytic Oxidizer | Uncontrolled | Atlas | Other - specify in comments | Enerac 3000 | Portable tabletop - electrochemical | No | 2010-10-28 | 100 | 846 | Routine | 424074 | SCFH | 10 min | source | ppm | 8 | 68.39 | 76.39 | 12.19 | 0.10473 | OK DEQ - AQD | Amalia Talty | 405-702-4208 | amalia.talty@deq.ok.gov | Record Complete
Waynoka Plant | 1692 | OK | Woods | 40151 | 6 | Natural Gas Plant | ODEQ | 2006-303 | 20200254 - Fuel Comb - Industrial Boilers, ICEs - Natural Gas | Reciprocating IC Engine | 4SLB RICE | Natural Gas | Caterpillar G3612TALE | 2006 | C-142 (West stack) | 3335 | Catalytic Oxidizer | Uncontrolled | Atlas | Other - specify in comments | Enerac 3000 | Portable tabletop - electrochemical | No | 2010-10-28 | 100 | 846 | Routine | 424074 | SCFH | 10 min | source | ppm | 9.71 | 68.92 | 78.63 | 12.19 | 0.12349 | OK DEQ - AQD | Amalia Talty | 405-702-4208 | amalia.talty@deq.ok.gov | Record Complete
Waynoka Plant | 1692 | OK | Woods | 40151 | 6 | Natural Gas Plant | ODEQ | 2006-303 | 20200254 - Fuel Comb - Industrial Boilers, ICEs - Natural Gas | Reciprocating IC Engine | 4SLB RICE | Natural Gas | Caterpillar G3612TALE | 2006 | C-141 (West stack) | 3335 | Catalytic Oxidizer | Uncontrolled | Atlas | Other - specify in comments | Enerac 3000 | Portable tabletop - electrochemical | No | 2010-10-28 | 99 | 846 | Routine | 419414 | SCFH | 10 min | source | ppm | 8.88 | 69.96 | 78.84 | 12.23 | 0.11263 | OK DEQ - AQD | Amalia Talty | 405-702-4208 | amalia.talty@deq.ok.gov | Record Complete
Waynoka Plant | 1692 | OK | Woods | 40151 | 6 | Natural Gas Plant | ODEQ | 2006-303 | 20200254 - Fuel Comb - Industrial Boilers, ICEs - Natural Gas | Reciprocating IC Engine | 4SLB RICE | Natural Gas | Caterpillar G3612TALE | 2006 | C-141 (West stack) | 3335 | Catalytic Oxidizer | Uncontrolled | Atlas | Other - specify in comments | Enerac 3000 | Portable tabletop - electrochemical | No | 2010-10-28 | 99 | 846 | Routine | 419414 | SCFH | 10 min | source | ppm | 9.22 | 70.04 | 79.26 | 12.25 | 0.11633 | OK DEQ - AQD | Amalia Talty | 405-702-4208 | amalia.talty@deq.ok.gov | Record Complete
Waynoka Plant | 1692 | OK | Woods | 40151 | 6 | Natural Gas Plant | ODEQ | 2006-303 | 20200254 - Fuel Comb - Industrial Boilers, ICEs - Natural Gas | Reciprocating IC Engine | 4SLB RICE | Natural Gas | Caterpillar G3612TALE | 2006 | C-142 (East stack) | 3335 | Catalytic Oxidizer | Uncontrolled | Atlas | Other - specify in comments | Enerac 3000 | Portable tabletop - electrochemical | No | 2010-10-28 | 100 | 846 | Routine | 424074 | SCFH | 10 min | source | ppm | 30.99 | 51.89 | 82.88 | 12.27 | 0.37391 | OK DEQ - AQD | Amalia Talty | 405-702-4208 | amalia.talty@deq.ok.gov | Record Complete
Waynoka Plant | 1692 | OK | Woods | 40151 | 6 | Natural Gas Plant | ODEQ | 2006-303 | 20200254 - Fuel Comb - Industrial Boilers, ICEs - Natural Gas | Reciprocating IC Engine | 4SLB RICE | Natural Gas | Caterpillar G3612TALE | 2006 | C-141 (West stack) | 3335 | Catalytic Oxidizer | Uncontrolled | Atlas | Other - specify in comments | Enerac 3000 | Portable tabletop - electrochemical | No | 2010-10-28 | 99 | 846 | Routine | 419414 | SCFH | 10 min | source | ppm | 10.13 | 72.99 | 83.12 | 12.28 | 0.12187 | OK DEQ - AQD | Amalia Talty | 405-702-4208 | amalia.talty@deq.ok.gov | Record Complete
Waynoka Plant | 1692 | OK | Woods | 40151 | 6 | Natural Gas Plant | ODEQ | 2006-303 | 20200254 - Fuel Comb - Industrial Boilers, ICEs - Natural Gas | Reciprocating IC Engine | 4SLB RICE | Natural Gas | Caterpillar G3612TALE | 2006 | C-142 (East stack) | 3335 | Catalytic Oxidizer | Uncontrolled | Atlas | Other - specify in comments | Enerac 3000 | Portable tabletop - electrochemical | No | 2010-10-28 | 100 | 846 | Routine | 424074 | SCFH | 10 min | source | ppm | 31.48 | 52.48 | 83.96 | 12.07 | 0.37494 | OK DEQ - AQD | Amalia Talty | 405-702-4208 | amalia.talty@deq.ok.gov | Record Complete
Waynoka Plant | 1692 | OK | Woods | 40151 | 6 | Natural Gas Plant | ODEQ | 2006-303 | 20200254 - Fuel Comb - Industrial Boilers, ICEs - Natural Gas | Reciprocating IC Engine | 4SLB RICE | Natural Gas | Caterpillar G3612TALE | 2006 | C-142 (East stack) | 3335 | Catalytic Oxidizer | Uncontrolled | Atlas | Other - specify in comments | Enerac 3000 | Portable tabletop - electrochemical | No | 2010-10-28 | 100 | 846 | Routine | 424074 | SCFH | 10 min | source | ppm | 31.68 | 52.54 | 84.22 | 11.9 | 0.37616 | OK DEQ - AQD | Amalia Talty | 405-702-4208 | amalia.talty@deq.ok.gov | Record Complete
Waynoka Plant | 1692 | OK | Woods | 40151 | 6 | Natural Gas Plant | ODEQ | 2006-303 | 20200254 - Fuel Comb - Industrial Boilers, ICEs - Natural Gas | Reciprocating IC Engine | 4SLB RICE | Natural Gas | Caterpillar G3612TALE | 2006 | C-142 (West stack) | 3335 | Catalytic Oxidizer | Uncontrolled | Atlas | Other - specify in comments | Enerac 3000 | Portable tabletop - electrochemical | No | 2010-10-28 | 100 | 846 | Routine | 424074 | SCFH | 10 min | source | ppm | 14.03 | 75.82 | 89.85 | 11.72 | 0.15615 | OK DEQ - AQD | Amalia Talty | 405-702-4208 | amalia.talty@deq.ok.gov | Record Complete
Waynoka Plant | 1692 | OK | Woods | 40151 | 6 | Natural Gas Plant | ODEQ | 2006-303 | 20200254 - Fuel Comb - Industrial Boilers, ICEs - Natural Gas | Reciprocating IC Engine | 4SLB RICE | Natural Gas | Caterpillar G3612TALE | 2006 | C-140 (East stack) | 3335 | Catalytic Oxidizer | Uncontrolled | Atlas | Other - specify in comments | Enerac 3000 | Portable tabletop - electrochemical | No | 2010-10-29 | 99 | 846 | Routine | 423133 | SCFH | 10 min | source | ppm | 24.03 | 47.02 | 71.05 | 12.07 | 0.33821 | OK DEQ - AQD | Amalia Talty | 405-702-4208 | amalia.talty@deq.ok.gov | Record Complete
Waynoka Plant | 1692 | OK | Woods | 40151 | 6 | Natural Gas Plant | ODEQ | 2006-303 | 20200254 - Fuel Comb - Industrial Boilers, ICEs - Natural Gas | Reciprocating IC Engine | 4SLB RICE | Natural Gas | Caterpillar G3612TALE | 2006 | C-140 (West stack) | 3335 | Catalytic Oxidizer | Uncontrolled | Atlas | Other - specify in comments | Enerac 3000 | Portable tabletop - electrochemical | No | 2010-10-29 | 99 | 846 | Routine | 423133 | SCFH | 10 min | source | ppm | 21.74 | 51.74 | 73.48 | 12.21 | 0.29586 | OK DEQ - AQD | Amalia Talty | 405-702-4208 | amalia.talty@deq.ok.gov | Record Complete
Waynoka Plant | 1692 | OK | Woods | 40151 | 6 | Natural Gas Plant | ODEQ | 2006-303 | 20200254 - Fuel Comb - Industrial Boilers, ICEs - Natural Gas | Reciprocating IC Engine | 4SLB RICE | Natural Gas | Caterpillar G3612TALE | 2006 | C-140 (West stack) | 3335 | Catalytic Oxidizer | Uncontrolled | Atlas | Other - specify in comments | Enerac 3000 | Portable tabletop - electrochemical | No | 2010-10-29 | 99 | 846 | Routine | 423133 | SCFH | 10 min | source | ppm | 21.96 | 51.91 | 73.87 | 12.19 | 0.29728 | OK DEQ - AQD | Amalia Talty | 405-702-4208 | amalia.talty@deq.ok.gov | Record Complete
Waynoka Plant | 1692 | OK | Woods | 40151 | 6 | Natural Gas Plant | ODEQ | 2006-303 | 20200254 - Fuel Comb - Industrial Boilers, ICEs - Natural Gas | Reciprocating IC Engine | 4SLB RICE | Natural Gas | Caterpillar G3612TALE | 2006 | C-140 (East stack) | 3335 | Catalytic Oxidizer | Uncontrolled | Atlas | Other - specify in comments | Enerac 3000 | Portable tabletop - electrochemical | No | 2010-10-29 | 99 | 846 | Routine | 423133 | SCFH | 10 min | source | ppm | 24.24 | 50.03 | 74.27 | 12.12 | 0.32638 | OK DEQ - AQD | Amalia Talty | 405-702-4208 | amalia.talty@deq.ok.gov | Record Complete
Waynoka Plant | 1692 | OK | Woods | 40151 | 6 | Natural Gas Plant | ODEQ | 2006-303 | 20200254 - Fuel Comb - Industrial Boilers, ICEs - Natural Gas | Reciprocating IC Engine | 4SLB RICE | Natural Gas | Caterpillar G3612TALE | 2006 | C-140 (West stack) | 3335 | Catalytic Oxidizer | Uncontrolled | Atlas | Other - specify in comments | Enerac 3000 | Portable tabletop - electrochemical | No | 2010-10-29 | 99 | 846 | Routine | 423133 | SCFH | 10 min | source | ppm | 20.39 | 55.91 | 76.3 | 12.74 | 0.26723 | OK DEQ - AQD | Amalia Talty | 405-702-4208 | amalia.talty@deq.ok.gov | Record Complete
Waynoka Plant | 1692 | OK | Woods | 40151 | 6 | Natural Gas Plant | ODEQ | 2006-303 | 20200254 - Fuel Comb - Industrial Boilers, ICEs - Natural Gas | Reciprocating IC Engine | 4SLB RICE | Natural Gas | Caterpillar G3612TALE | 2006 | C-140 (East stack) | 3335 | Catalytic Oxidizer | Uncontrolled | Atlas | Other - specify in comments | Enerac 3000 | Portable tabletop - electrochemical | No | 2010-10-29 | 99 | 846 | Routine | 423133 | SCFH | 10 min | source | ppm | 25.93 | 52.76 | 78.69 | 12.46 | 0.32952 | OK DEQ - AQD | Amalia Talty | 405-702-4208 | amalia.talty@deq.ok.gov | Record Complete
Waynoka Plant | 1692 | OK | Woods | 40151 | 6 | Natural Gas Plant | ODEQ | 2006-303 | 20200254 - Fuel Comb - Industrial Boilers, ICEs - Natural Gas | Reciprocating IC Engine | 4SLB RICE | Natural Gas | Caterpillar G3516LE | 2003 | C-4 | 1340 | Catalytic Oxidizer | Uncontrolled | Atlas | Other - specify in comments | Enerac 3000 | Portable tabletop - electrochemical | No | 2010-10-29 | 100 | 855 | Routine | 147710 | SCFH | 10 min | source | ppm | 40.04 | 197.03 | 237.07 | 8.91 | 0.1689 | OK DEQ - AQD | Amalia Talty | 405-702-4208 | amalia.talty@deq.ok.gov | Record Complete
Waynoka Plant | 1692 | OK | Woods | 40151 | 6 | Natural Gas Plant | ODEQ | 2006-303 | 20200254 - Fuel Comb - Industrial Boilers, ICEs - Natural Gas | Reciprocating IC Engine | 4SLB RICE | Natural Gas | Caterpillar G3516LE | 2003 | C-4 | 1340 | Catalytic Oxidizer | Uncontrolled | Atlas | Other - specify in comments | Enerac 3000 | Portable tabletop - electrochemical | No | 2010-10-29 | 100 | 855 | Routine | 147710 | SCFH | 10 min | source | ppm | 46.24 | 196.13 | 242.37 | 8.9 | 0.19078 | OK DEQ - AQD | Amalia Talty | 405-702-4208 | amalia.talty@deq.ok.gov | Record Complete
Waynoka Plant | 1692 | OK | Woods | 40151 | 6 | Natural Gas Plant | ODEQ | 2006-303 | 20200254 - Fuel Comb - Industrial Boilers, ICEs - Natural Gas | Reciprocating IC Engine | 4SLB RICE | Natural Gas | Caterpillar G3516LE | 2003 | C-4 | 1340 | Catalytic Oxidizer | Uncontrolled | Atlas | Other - specify in comments | Enerac 3000 | Portable tabletop - electrochemical | No | 2010-10-29 | 100 | 855 | Routine | 147710 | SCFH | 10 min | source | ppm | 48.21 | 206.14 | 254.35 | 8.9 | 0.18954 | OK DEQ - AQD | Amalia Talty | 405-702-4208 | amalia.talty@deq.ok.gov | Record Complete
Waynoka Plant | 1692 | OK | Woods | 40151 | 6 | Natural Gas Plant | ODEQ | 2006-303 | 20200254 - Fuel Comb - Industrial Boilers, ICEs - Natural Gas | Reciprocating IC Engine | 4SLB RICE | Natural Gas | Caterpillar G3512LE | 2006 | Refrig-2 | 860 | Catalytic Oxidizer | Uncontrolled | Atlas | Other - specify in comments | Enerac 3000 | Portable tabletop - electrochemical | No | 2010-11-03 | 82 | 854 | Routine | 58063 | SCFH | 10 min | source | ppm | 105.57 | 93.6 | 199.17 | 9.28 | 0.53005 | OK DEQ - AQD | Amalia Talty | 405-702-4208 | amalia.talty@deq.ok.gov | Record Complete
Waynoka Plant | 1692 | OK | Woods | 40151 | 6 | Natural Gas Plant | ODEQ | 2006-303 | 20200254 - Fuel Comb - Industrial Boilers, ICEs - Natural Gas | Reciprocating IC Engine | 4SLB RICE | Natural Gas | Caterpillar G3512LE | 2006 | Refrig-2 | 860 | Catalytic Oxidizer | Uncontrolled | Atlas | Other - specify in comments | Enerac 3000 | Portable tabletop - electrochemical | No | 2010-11-03 | 82 | 854 | Routine | 58063 | SCFH | 10 min | source | ppm | 102.91 | 97.9 | 200.81 | 9.23 | 0.51247 | OK DEQ - AQD | Amalia Talty | 405-702-4208 | amalia.talty@deq.ok.gov | Record Complete
Waynoka Plant | 1692 | OK | Woods | 40151 | 6 | Natural Gas Plant | ODEQ | 2006-303 | 20200254 - Fuel Comb - Industrial Boilers, ICEs - Natural Gas | Reciprocating IC Engine | 4SLB RICE | Natural Gas | Caterpillar G3512LE | 2006 | Refrig-2 | 860 | Catalytic Oxidizer | Uncontrolled | Atlas | Other - specify in comments | Enerac 3000 | Portable tabletop - electrochemical | No | 2010-11-03 | 82 | 854 | Routine | 58063 | SCFH | 10 min | source | ppm | 158.28 | 131.03 | 289.31 | 8.88 | 0.54709 | OK DEQ - AQD | Amalia Talty | 405-702-4208 | amalia.talty@deq.ok.gov | Record Complete
Waynoka Plant | 1692 | OK | Woods | 40151 | 6 | Natural Gas Plant | ODEQ | 2006-303 | 20200254 - Fuel Comb - Industrial Boilers, ICEs - Natural Gas | Reciprocating IC Engine | 4SLB RICE | Natural Gas | Caterpillar G3512LE | 2006 | Refrig-1 | 860 | Catalytic Oxidizer | Uncontrolled | Atlas | Other - specify in comments | Enerac 3000 | Portable tabletop - electrochemical | No | 2010-11-04 | 96 | 854 | Routine | 47435 | SCFH | 10 min | source | ppm | 118.92 | 152.25 | 271.17 | 8.53 | 0.43854 | OK DEQ - AQD | Amalia Talty | 405-702-4208 | amalia.talty@deq.ok.gov | Record Complete
Waynoka Plant | 1692 | OK | Woods | 40151 | 6 | Natural Gas Plant | ODEQ | 2006-303 | 20200254 - Fuel Comb - Industrial Boilers, ICEs - Natural Gas | Reciprocating IC Engine | 4SLB RICE | Natural Gas | Caterpillar G3512LE | 2006 | Refrig-1 | 860 | Catalytic Oxidizer | Uncontrolled | Atlas | Other - specify in comments | Enerac 3000 | Portable tabletop - electrochemical | No | 2010-11-04 | 96 | 854 | Routine | 47435 | SCFH | 10 min | source | ppm | 119.15 | 178.33 | 297.48 | 8.54 | 0.40053 | OK DEQ - AQD | Amalia Talty | 405-702-4208 | amalia.talty@deq.ok.gov | Record Complete
Waynoka Plant | 1692 | OK | Woods | 40151 | 6 | Natural Gas Plant | ODEQ | 2006-303 | 20200254 - Fuel Comb - Industrial Boilers, ICEs - Natural Gas | Reciprocating IC Engine | 4SLB RICE | Natural Gas | Caterpillar G3512LE | 2006 | Refrig-1 | 860 | Catalytic Oxidizer | Uncontrolled | Atlas | Other - specify in comments | Enerac 3000 | Portable tabletop - electrochemical | No | 2010-11-04 | 96 | 854 | Routine | 47435 | SCFH | 10 min | source | ppm | 138.34 | 177.62 | 315.96 | 8.45 | 0.43784 | OK DEQ - AQD | Amalia Talty | 405-702-4208 | amalia.talty@deq.ok.gov | Record Complete
Waynoka Plant | 1692 | OK | Woods | 40151 | 6 | Natural Gas Plant | ODEQ | 2006-303 | 20200254 - Fuel Comb - Industrial Boilers, ICEs - Natural Gas | Reciprocating IC Engine | 4SLB RICE | Natural Gas | Caterpillar G3516LE | 2004 | C-2 | 1340 | Catalytic Oxidizer | Uncontrolled | Atlas | Other - specify in comments | Enerac 3000 | Portable tabletop - electrochemical | No | 2010-11-15 | 100 | 855 | Routine | 167638 | SCFH | 10 min | source | ppm | 10.47 | 139.94 | 150.41 | 8.89 | 0.06961 | OK DEQ - AQD | Amalia Talty | 405-702-4208 | amalia.talty@deq.ok.gov | Record Complete
Waynoka Plant | 1692 | OK | Woods | 40151 | 6 | Natural Gas Plant | ODEQ | 2006-303 | 20200254 - Fuel Comb - Industrial Boilers, ICEs - Natural Gas | Reciprocating IC Engine | 4SLB RICE | Natural Gas | Caterpillar G3516LE | 2004 | C-2 | 1340 | Catalytic Oxidizer | Uncontrolled | Atlas | Other - specify in comments | Enerac 3000 | Portable tabletop - electrochemical | No | 2010-11-15 | 100 | 855 | Routine | 167638 | SCFH | 10 min | source | ppm | 11.87 | 150.67 | 162.54 | 8.92 | 0.073028 | OK DEQ - AQD | Amalia Talty | 405-702-4208 | amalia.talty@deq.ok.gov | Record Complete
Waynoka Plant | 1692 | OK | Woods | 40151 | 6 | Natural Gas Plant | ODEQ | 2006-303 | 20200254 - Fuel Comb - Industrial Boilers, ICEs - Natural Gas | Reciprocating IC Engine | 4SLB RICE | Natural Gas | Caterpillar G3516LE | 2004 | C-2 | 1340 | Catalytic Oxidizer | Uncontrolled | Atlas | Other - specify in comments | Enerac 3000 | Portable tabletop - electrochemical | No | 2010-11-15 | 100 | 855 | Routine | 167638 | SCFH | 10 min | source | ppm | 13.65 | 168.99 | 182.64 | 8.97 | 0.074737 | OK DEQ - AQD | Amalia Talty | 405-702-4208 | amalia.talty@deq.ok.gov | Record Complete
Waynoka Plant | 1692 | OK | Woods | 40151 | 6 | Natural Gas Plant | ODEQ | 2006-303 | 20200253 - Fuel Comb - Industrial Boilers, ICEs - Natural Gas | Reciprocating IC Engine | 4SRB RICE | Natural Gas | Waukesha L7042GSI | 2005 | C-3 | 1232 | Catalytic Converter | Uncontrolled | Atlas | Other - specify in comments | Enerac 3000 | Portable tabletop - electrochemical | No | 2010-11-16 | 98 | 1055 | Routine | 72731 | SCFH | 10 min | source | ppm | 0 | 132.74 | 132.74 | 0 | 0 | OK DEQ - AQD | Amalia Talty | 405-702-4208 | amalia.talty@deq.ok.gov | Record Complete
Waynoka Plant | 1692 | OK | Woods | 40151 | 6 | Natural Gas Plant | ODEQ | 2006-303 | 20200253 - Fuel Comb - Industrial Boilers, ICEs - Natural Gas | Reciprocating IC Engine | 4SRB RICE | Natural Gas | Waukesha L7042GSI | 2005 | C-3 | 1232 | Catalytic Converter | Uncontrolled | Atlas | Other - specify in comments | Enerac 3000 | Portable tabletop - electrochemical | No | 2010-11-16 | 98 | 1055 | Routine | 72731 | SCFH | 10 min | source | ppm | 0 | 153.78 | 153.78 | 0 | 0 | OK DEQ - AQD | Amalia Talty | 405-702-4208 | amalia.talty@deq.ok.gov | Record Complete
Waynoka Plant | 1692 | OK | Woods | 40151 | 6 | Natural Gas Plant | ODEQ | 2006-303 | 20200253 - Fuel Comb - Industrial Boilers, ICEs - Natural Gas | Reciprocating IC Engine | 4SRB RICE | Natural Gas | Waukesha L7042GSI | 2005 | C-3 | 1232 | Catalytic Converter | Uncontrolled | Atlas | Other - specify in comments | Enerac 3000 | Portable tabletop - electrochemical | No | 2010-11-16 | 98 | 1055 | Routine | 72731 | SCFH | 10 min | source | ppm | 0 | 209.34 | 209.34 | 0 | 0 | OK DEQ - AQD | Amalia Talty | 405-702-4208 | amalia.talty@deq.ok.gov | Record Complete
Waynoka Plant | 1692 | OK | Woods | 40151 | 6 | Natural Gas Plant | ODEQ | 2006-303 | 20200254 - Fuel Comb - Industrial Boilers, ICEs - Natural Gas | Reciprocating IC Engine | 4SLB RICE | Natural Gas | Caterpillar G3516LE | 2006 | G-3 | 1818 | Catalytic Oxidizer | Uncontrolled | Atlas | Other - specify in comments | Enerac 3000 | Portable tabletop - electrochemical | No | 2010-12-06 | 100 | 986 | Routine | 96684 | SCFH | 10 min | source | ppm | 58.39 | 232.58 | 290.97 | 9.67 | 0.20067 | OK DEQ - AQD | Amalia Talty | 405-702-4208 | amalia.talty@deq.ok.gov | Record Complete
Waynoka Plant | 1692 | OK | Woods | 40151 | 6 | Natural Gas Plant | ODEQ | 2006-303 | 20200254 - Fuel Comb - Industrial Boilers, ICEs - Natural Gas | Reciprocating IC Engine | 4SLB RICE | Natural Gas | Caterpillar G3516LE | 2006 | G-3 | 1818 | Catalytic Oxidizer | Uncontrolled | Atlas | Other - specify in comments | Enerac 3000 | Portable tabletop - electrochemical | No | 2010-12-06 | 100 | 986 | Routine | 96684 | SCFH | 10 min | source | ppm | 59.97 | 234.23 | 294.2 | 9.39 | 0.20384 | OK DEQ - AQD | Amalia Talty | 405-702-4208 | amalia.talty@deq.ok.gov | Record Complete
Waynoka Plant | 1692 | OK | Woods | 40151 | 6 | Natural Gas Plant | ODEQ | 2006-303 | 20200254 - Fuel Comb - Industrial Boilers, ICEs - Natural Gas | Reciprocating IC Engine | 4SLB RICE | Natural Gas | Caterpillar G3516LE | 2006 | G-3 | 1818 | Catalytic Oxidizer | Uncontrolled | Atlas | Other - specify in comments | Enerac 3000 | Portable tabletop - electrochemical | No | 2010-12-06 | 100 | 986 | Routine | 96684 | SCFH | 10 min | source | ppm | 60.29 | 235.89 | 296.18 | 9.21 | 0.20356 | OK DEQ - AQD | Amalia Talty | 405-702-4208 | amalia.talty@deq.ok.gov | Record Complete
Waynoka Plant | 1692 | OK | Woods | 40151 | 6 | Natural Gas Plant | ODEQ | 2006-303 | 20200254 - Fuel Comb - Industrial Boilers, ICEs - Natural Gas | Reciprocating IC Engine | 4SLB RICE | Natural Gas | Caterpillar G3516LE | 2006 | G-2 | 1818 | Catalytic Oxidizer | Uncontrolled | Atlas | Other - specify in comments | Enerac 3000 | Portable tabletop - electrochemical | No | 2010-12-08 | 99 | 986 | Routine | 134743 | SCFH | 10 min | source | ppm | 40.68 | 172.98 | 213.66 | 9.61 | 0.1904 | OK DEQ - AQD | Amalia Talty | 405-702-4208 | amalia.talty@deq.ok.gov | Record Complete
Waynoka Plant | 1692 | OK | Woods | 40151 | 6 | Natural Gas Plant | ODEQ | 2006-303 | 20200254 - Fuel Comb - Industrial Boilers, ICEs - Natural Gas | Reciprocating IC Engine | 4SLB RICE | Natural Gas | Caterpillar G3516LE | 2006 | G-2 | 1818 | Catalytic Oxidizer | Uncontrolled | Atlas | Other - specify in comments | Enerac 3000 | Portable tabletop - electrochemical | No | 2010-12-08 | 99 | 986 | Routine | 134743 | SCFH | 10 min | source | ppm | 42.59 | 171.09 | 213.68 | 9.73 | 0.19932 | OK DEQ - AQD | Amalia Talty | 405-702-4208 | amalia.talty@deq.ok.gov | Record Complete
Waynoka Plant | 1692 | OK | Woods | 40151 | 6 | Natural Gas Plant | ODEQ | 2006-303 | 20200254 - Fuel Comb - Industrial Boilers, ICEs - Natural Gas | Reciprocating IC Engine | 4SLB RICE | Natural Gas | Caterpillar G3516LE | 2006 | G-1 | 1818 | Catalytic Oxidizer | Uncontrolled | Atlas | Other - specify in comments | Enerac 3000 | Portable tabletop - electrochemical | No | 2010-12-08 | 100 | 986 | Routine | 167843 | SCFH | 10 min | source | ppm | 42.79 | 178.67 | 221.46 | 9.84 | 0.19322 | OK DEQ - AQD | Amalia Talty | 405-702-4208 | amalia.talty@deq.ok.gov | Record Complete
Waynoka Plant | 1692 | OK | Woods | 40151 | 6 | Natural Gas Plant | ODEQ | 2006-303 | 20200254 - Fuel Comb - Industrial Boilers, ICEs - Natural Gas | Reciprocating IC Engine | 4SLB RICE | Natural Gas | Caterpillar G3516LE | 2004 | C-2 | 1340 | Catalytic Oxidizer | Uncontrolled | Atlas | Other - specify in comments | Enerac 3000 | Portable tabletop - electrochemical | No | 2010-12-08 | 100 | 855 | Routine | 171766 | SCFH | 10 min | source | ppm | 20.24 | 205.19 | 225.43 | 8.81 | 0.089784 | OK DEQ - AQD | Amalia Talty | 405-702-4208 | amalia.talty@deq.ok.gov | Record Complete
Waynoka Plant | 1692 | OK | Woods | 40151 | 6 | Natural Gas Plant | ODEQ | 2006-303 | 20200254 - Fuel Comb - Industrial Boilers, ICEs - Natural Gas | Reciprocating IC Engine | 4SLB RICE | Natural Gas | Caterpillar G3516LE | 2006 | G-2 | 1818 | Catalytic Oxidizer | Uncontrolled | Atlas | Other - specify in comments | Enerac 3000 | Portable tabletop - electrochemical | No | 2010-12-08 | 99 | 986 | Routine | 134743 | SCFH | 10 min | source | ppm | 46.14 | 182.64 | 228.78 | 9.82 | 0.20168 | OK DEQ - AQD | Amalia Talty | 405-702-4208 | amalia.talty@deq.ok.gov | Record Complete
Waynoka Plant | 1692 | OK | Woods | 40151 | 6 | Natural Gas Plant | ODEQ | 2006-303 | 20200254 - Fuel Comb - Industrial Boilers, ICEs - Natural Gas | Reciprocating IC Engine | 4SLB RICE | Natural Gas | Caterpillar G3516LE | 2004 | C-2 | 1340 | Catalytic Oxidizer | Uncontrolled | Atlas | Other - specify in comments | Enerac 3000 | Portable tabletop - electrochemical | No | 2010-12-08 | 100 | 855 | Routine | 171766 | SCFH | 10 min | source | ppm | 19.12 | 217.67 | 236.79 | 9.49 | 0.080747 | OK DEQ - AQD | Amalia Talty | 405-702-4208 | amalia.talty@deq.ok.gov | Record Complete
Waynoka Plant | 1692 | OK | Woods | 40151 | 6 | Natural Gas Plant | ODEQ | 2006-303 | 20200254 - Fuel Comb - Industrial Boilers, ICEs - Natural Gas | Reciprocating IC Engine | 4SLB RICE | Natural Gas | Caterpillar G3516LE | 2004 | C-2 | 1340 | Catalytic Oxidizer | Uncontrolled | Atlas | Other - specify in comments | Enerac 3000 | Portable tabletop - electrochemical | No | 2010-12-08 | 100 | 855 | Routine | 171766 | SCFH | 10 min | source | ppm | 19.22 | 222.8 | 242.02 | 9.49 | 0.079415 | OK DEQ - AQD | Amalia Talty | 405-702-4208 | amalia.talty@deq.ok.gov | Record Complete
Waynoka Plant | 1692 | OK | Woods | 40151 | 6 | Natural Gas Plant | ODEQ | 2006-303 | 20200254 - Fuel Comb - Industrial Boilers, ICEs - Natural Gas | Reciprocating IC Engine | 4SLB RICE | Natural Gas | Caterpillar G3516LE | 2006 | G-1 | 1818 | Catalytic Oxidizer | Uncontrolled | Atlas | Other - specify in comments | Enerac 3000 | Portable tabletop - electrochemical | No | 2010-12-08 | 100 | 986 | Routine | 167843 | SCFH | 10 min | source | ppm | 50.24 | 202.17 | 252.41 | 9.9 | 0.19904 | OK DEQ - AQD | Amalia Talty | 405-702-4208 | amalia.talty@deq.ok.gov | Record Complete
Waynoka Plant | 1692 | OK | Woods | 40151 | 6 | Natural Gas Plant | ODEQ | 2006-303 | 20200254 - Fuel Comb - Industrial Boilers, ICEs - Natural Gas | Reciprocating IC Engine | 4SLB RICE | Natural Gas | Caterpillar G3516LE | 2006 | G-1 | 1818 | Catalytic Oxidizer | Uncontrolled | Atlas | Other - specify in comments | Enerac 3000 | Portable tabletop - electrochemical | No | 2010-12-08 | 100 | 986 | Routine | 167843 | SCFH | 10 min | source | ppm | 53.47 | 199.44 | 252.91 | 9.73 | 0.21142 | OK DEQ - AQD | Amalia Talty | 405-702-4208 | amalia.talty@deq.ok.gov | Record Complete
Weimer 1-7H | 10358 | OK | Dewey | 40043 | 6 | Wellhead | ODEQ | 2012-1565-O | 20200253 - Fuel Comb - Industrial Boilers, ICEs - Natural Gas | Reciprocating IC Engine | 4SRB RICE | Natural Gas | Caterpillar G3306 NA | 2011-08-01 | ENG-1 | 145 hp | Catalytic Converter | Uncontrolled | B.enviroSAFE, Inc. | Other - specify in comments | ECOM A+ | Other - specify in comments | Unknown | 2013-01-21 | 93 | 859 | Routine | 155.31 | DSCFM | 60 min | Source | ppm | 0 | 15.66 | 15.66 | 0 | 0 | OK DEQ - AQD | Joseph Wills | 405-702-4203 | Joseph.Wills@deq.ok.gov | Record Complete | Test Method - ASTM 6348-3; FTIR
Weimer 1-7H | 10358 | OK | Dewey | 40043 | 6 | Wellhead | ODEQ | 2012-1565-O | 20200253 - Fuel Comb - Industrial Boilers, ICEs - Natural Gas | Reciprocating IC Engine | 4SRB RICE | Natural Gas | Caterpillar G3306 NA | 2011-08-01 | ENG-1 | 145 hp | Catalytic Converter | Uncontrolled | B.enviroSAFE, Inc. | Other - specify in comments | ECOM A+ | Other - specify in comments | Unknown | 2013-01-21 | 93 | 848.2 | Routine | 155.31 | DSCFM | 60 min | Source | ppm | 0 | 15.72 | 15.72 | 0 | 0 | OK DEQ - AQD | Joseph Wills | 405-702-4203 | Joseph.Wills@deq.ok.gov | Record Complete | Test Method - ASTM 6348-3; FTIR
Weimer 1-7H | 10358 | OK | Dewey | 40043 | 6 | Wellhead | ODEQ | 2012-1565-O | 20200253 - Fuel Comb - Industrial Boilers, ICEs - Natural Gas | Reciprocating IC Engine | 4SRB RICE | Natural Gas | Caterpillar G3306 NA | 2011-08-01 | ENG-1 | 145 hp | Catalytic Converter | Uncontrolled | B.enviroSAFE, Inc. | Other - specify in comments | ECOM A+ | Other - specify in comments | Unknown | 2013-01-21 | 93 | 857 | Routine | 155.31 | DSCFM | 60 min | Source | ppm | 0 | 17.24 | 17.24 | 0 | 0 | OK DEQ - AQD | Joseph Wills | 405-702-4203 | Joseph.Wills@deq.ok.gov | Record Complete | Test Method - ASTM 6348-3; FTIR
Wells Compressor Station | 6428 | OK | McIntosh | 40091 | 6 | Compressor Station | ODEQ | 2007-237-O | 20200253 - Fuel Comb - Industrial Boilers, ICEs - Natural Gas | Reciprocating IC Engine | 4SRB RICE | Natural Gas | Waukesha L7042GSI | pre June 12, 2006 | ENG-1 | 650 hp | Catalytic Oxidizer | Uncontrolled | B.enviroSAFE, Inc. | Modified 7E - NOx - Instrumental with NO and NO2 System Calibration | ECOM A+ | Portable tabletop - electrochemical | Unknown | 2011-11-18 | 52 | 785 | Routine | 423.08 | DSCFM | 15.18 min | Source | ppm | 18.063 | 882.563 | 900.625 | 0.131 | 0.020056 | OK DEQ - AQD | Joseph Wills | 405-702-4203 | Joseph.Wills@deq.ok.gov | Record Complete
Wells Compressor Station | 6428 | OK | McIntosh | 40091 | 6 | Compressor Station | ODEQ | 2007-237-O | 20200253 - Fuel Comb - Industrial Boilers, ICEs - Natural Gas | Reciprocating IC Engine | 4SRB RICE | Natural Gas | Waukesha L7042GSI | pre June 12, 2006 | ENG-1 | 650 hp | Catalytic Oxidizer | Uncontrolled | B.enviroSAFE, Inc. | Modified 7E - NOx - Instrumental with NO and NO2 System Calibration | ECOM A+ | Portable tabletop - electrochemical | Unknown | 2011-11-18 | 52 | 780.3 | Routine | 422.06 | DSCFM | 15.12 min | Source | ppm | 22 | 951.75 | 973.75 | 0.144 | 0.022593 | OK DEQ - AQD | Joseph Wills | 405-702-4203 | Joseph.Wills@deq.ok.gov | Record Complete
Wells Compressor Station | 6428 | OK | McIntosh | 40091 | 6 | Compressor Station | ODEQ | 2007-237-O | 20200253 - Fuel Comb - Industrial Boilers, ICEs - Natural Gas | Reciprocating IC Engine | 4SRB RICE | Natural Gas | Waukesha L7042GSI | pre June 12, 2006 | ENG-1 | 650 hp | Catalytic Oxidizer | Uncontrolled | B.enviroSAFE, Inc. | Modified 7E - NOx - Instrumental with NO and NO2 System Calibration | ECOM A+ | Portable tabletop - electrochemical | Unknown | 2011-11-18 | 52 | 780.8 | Routine | 422.06 | DSCFM | 15.5 min | Source | ppm | 23.313 | 979.125 | 1002.438 | 0.144 | 0.023256 | OK DEQ - AQD | Joseph Wills | 405-702-4203 | Joseph.Wills@deq.ok.gov | Record Complete
West Cement | 2473 | OK | Caddo | 40015 | 6 | Compressor Station | ODEQ | 2006-272 | 20200253 - Fuel Comb - Industrial Boilers, ICEs - Natural Gas | Reciprocating IC Engine | 4SRB RICE | Natural Gas | Caterpillar G3406 TA | 1998 | MC1697 | 325 | Uncontrolled | Uncontrolled | Midcon | Other - specify in comments | ECOM J2KN | Portable tabletop - electrochemical | yes | 2012-01-10 | 64 | 911 | Routine | 1354 | ACFM | 20 min | source | ppm | 52.7 | 3638.8 | 3692.5 | 0.4 | 0.014276 | OK DEQ - AQD | Amalia Talty | 405-702-4208 | amalia.talty@deq.ok.gov | Record Complete | Test Method - ASTM 6522-00
West Cement | 2473 | OK | Caddo | 40015 | 6 | Compressor Station | ODEQ | 2006-272 | 20200253 - Fuel Comb - Industrial Boilers, ICEs - Natural Gas | Reciprocating IC Engine | 4SRB RICE | Natural Gas | Caterpillar G3406 TA | 1998 | MC1697 | 325 | Uncontrolled | Uncontrolled | Midcon | Other - specify in comments | ECOM J2KN | Portable tabletop - electrochemical | yes | 2012-01-10 | 64 | 911 | Routine | 1354 | ACFM | 20 min | source | ppm | 0 | 3805.5 | 3805.5 | 0.3 | 0 | OK DEQ - AQD | Amalia Talty | 405-702-4208 | amalia.talty@deq.ok.gov | Record Complete | Test Method - ASTM 6522-00
West Cement | 2473 | OK | Caddo | 40015 | 6 | Compressor Station | ODEQ | 2006-272 | 20200253 - Fuel Comb - Industrial Boilers, ICEs - Natural Gas | Reciprocating IC Engine | 4SRB RICE | Natural Gas | Caterpillar G3406 TA | 1998 | MC1697 | 325 | Uncontrolled | Uncontrolled | Midcon | Other - specify in comments | ECOM J2KN | Portable tabletop - electrochemical | yes | 2012-01-10 | 64 | 911 | Routine | 1354 | ACFM | 20 min | source | ppm | 0 | 3863.2 | 3863.2 | 0.3 | 0 | OK DEQ - AQD | Amalia Talty | 405-702-4208 | amalia.talty@deq.ok.gov | Record Complete | Test Method - ASTM 6522-00
West Cement | 2473 | OK | Caddo | 40015 | 6 | Compressor Station | ODEQ | 2006-272 | 20200253 - Fuel Comb - Industrial Boilers, ICEs - Natural Gas | Reciprocating IC Engine | 4SRB RICE | Natural Gas | Caterpillar G3406 TA | 1998 | MC1697 | 325 | Uncontrolled | Uncontrolled | Midcon | Other - specify in comments | ECOM J2KN | Portable tabletop - electrochemical | yes | 2012-04-30 | 72 | 942 | Routine | 1354 | ACFM | 20 min | source | ppm | 71.7 | 3193 | 3264.7 | 0.4 | 0.021962 | OK DEQ - AQD | Amalia Talty | 405-702-4208 | amalia.talty@deq.ok.gov | Record Complete | Test Method - ASTM 6522-00
West Cement | 2473 | OK | Caddo | 40015 | 6 | Compressor Station | ODEQ | 2006-272 | 20200253 - Fuel Comb - Industrial Boilers, ICEs - Natural Gas | Reciprocating IC Engine | 4SRB RICE | Natural Gas | Caterpillar G3406 TA | 1998 | MC1697 | 325 | Uncontrolled | Uncontrolled | Midcon | Other - specify in comments | ECOM J2KN | Portable tabletop - electrochemical | yes | 2012-04-30 | 72 | 942 | Routine | 1354 | ACFM | 20 min | source | ppm | 70 | 3397.2 | 3467.2 | 0.4 | 0.020189 | OK DEQ - AQD | Amalia Talty | 405-702-4208 | amalia.talty@deq.ok.gov | Record Complete | Test Method - ASTM 6522-00
West Cement | 2473 | OK | Caddo | 40015 | 6 | Compressor Station | ODEQ | 2006-272 | 20200253 - Fuel Comb - Industrial Boilers, ICEs - Natural Gas | Reciprocating IC Engine | 4SRB RICE | Natural Gas | Caterpillar G3406 TA | 1998 | MC1697 | 325 | Uncontrolled | Uncontrolled | Midcon | Other - specify in comments | ECOM J2KN | Portable tabletop - electrochemical | yes | 2012-04-30 | 72 | 942 | Routine | 1354 | ACFM | 20 min | source | ppm | 61.4 | 3483.7 | 3545 | 0.4 | 0.01732 | OK DEQ - AQD | Amalia Talty | 405-702-4208 | amalia.talty@deq.ok.gov | Record Complete | Test Method - ASTM 6522-00
West Cement | 2473 | OK | Caddo | 40015 | 6 | Compressor Station | ODEQ | 2006-272 | 20200253 - Fuel Comb - Industrial Boilers, ICEs - Natural Gas | Reciprocating IC Engine | 4SRB RICE | Natural Gas | Caterpillar G3306 NA | 2007 | MC2326 | 145 | Catalytic Converter | Uncontrolled | Midcon | Other - specify in comments | ECOM A Plus | Portable tabletop - electrochemical | yes | 2012-07-11 | 63 | 687 | Routine | 678 | ACFM | 20 min | source | ppm | 0.1 | 4.1 | 4.3 | 0 | 0.02381 | OK DEQ - AQD | Amalia Talty | 405-702-4208 | amalia.talty@deq.ok.gov | Record Complete | Test Method - ASTM 6522-00
West Cement | 2473 | OK | Caddo | 40015 | 6 | Compressor Station | ODEQ | 2006-272 | 20200253 - Fuel Comb - Industrial Boilers, ICEs - Natural Gas | Reciprocating IC Engine | 4SRB RICE | Natural Gas | Caterpillar G3306 NA | 2007 | MC2326 | 145 | Catalytic Converter | Uncontrolled | Midcon | Other - specify in comments | ECOM A Plus | Portable tabletop - electrochemical | yes | 2012-07-11 | 63 | 687 | Routine | 678 | ACFM | 20 min | source | ppm | 1 | 5.2 | 6.2 | 0 | 0.16129 | OK DEQ - AQD | Amalia Talty | 405-702-4208 | amalia.talty@deq.ok.gov | Record Complete | Test Method - ASTM 6522-00
West Cement | 2473 | OK | Caddo | 40015 | 6 | Compressor Station | ODEQ | 2006-272 | 20200253 - Fuel Comb - Industrial Boilers, ICEs - Natural Gas | Reciprocating IC Engine | 4SRB RICE | Natural Gas | Caterpillar G3306 NA | 2007 | MC2326 | 145 | Catalytic Converter | Uncontrolled | Midcon | Other - specify in comments | ECOM A Plus | Portable tabletop - electrochemical | yes | 2012-07-11 | 63 | 687 | Routine | 678 | ACFM | 20 min | source | ppm | 2.8 | 7.4 | 10.2 | 0 | 0.27451 | OK DEQ - AQD | Amalia Talty | 405-702-4208 | amalia.talty@deq.ok.gov | Record Complete | Test Method - ASTM 6522-00
West Cement | 2473 | OK | Caddo | 40015 | 6 | Compressor Station | ODEQ | 2006-272 | 20200253 - Fuel Comb - Industrial Boilers, ICEs - Natural Gas | Reciprocating IC Engine | 4SRB RICE | Natural Gas | Caterpillar G3406 TA | 1998 | MC1697 | 325 | Uncontrolled | Uncontrolled | Midcon | Other - specify in comments | ECOM J2KN | Portable tabletop - electrochemical | yes | 2012-07-11 | 90 | 1060 | Routine | 1354 | ACFM | 20 min | source | ppm | 83 | 3705.9 | 3788.9 | 0.3 | 0.021906 | OK DEQ - AQD | Amalia Talty | 405-702-4208 | amalia.talty@deq.ok.gov | Record Complete | Test Method - ASTM 6522-00
West Cement | 2473 | OK | Caddo | 40015 | 6 | Compressor Station | ODEQ | 2006-272 | 20200253 - Fuel Comb - Industrial Boilers, ICEs - Natural Gas | Reciprocating IC Engine | 4SRB RICE | Natural Gas | Caterpillar G3406 TA | 1998 | MC1697 | 325 | Uncontrolled | Uncontrolled | Midcon | Other - specify in comments | ECOM J2KN | Portable tabletop - electrochemical | yes | 2012-07-11 | 90 | 1060 | Routine | 1354 | ACFM | 20 min | source | ppm | 32.7 | 3889.6 | 3922.3 | 0.2 | 0.0083369 | OK DEQ - AQD | Amalia Talty | 405-702-4208 | amalia.talty@deq.ok.gov | Record Complete | Test Method - ASTM 6522-00
West Cement | 2473 | OK | Caddo | 40015 | 6 | Compressor Station | ODEQ | 2006-272 | 20200253 - Fuel Comb - Industrial Boilers, ICEs - Natural Gas | Reciprocating IC Engine | 4SRB RICE | Natural Gas | Caterpillar G3406 TA | 1998 | MC1697 | 325 | Uncontrolled | Uncontrolled | Midcon | Other - specify in comments | ECOM J2KN | Portable tabletop - electrochemical | yes | 2012-07-11 | 90 | 1060 | Routine | 1354 | ACFM | 20 min | source | ppm | 0.1 | 3979.8 | 3979.9 | 0.2 | 2.5126e-05 | OK DEQ - AQD | Amalia Talty | 405-702-4208 | amalia.talty@deq.ok.gov | Record Complete | Test Method - ASTM 6522-00
William 1-23H | 7046 | OK | Washita | 40149 | 6 | Wellhead | ODEQ | 2009-397 | 20200253 - Fuel Comb - Industrial Boilers, ICEs - Natural Gas | Reciprocating IC Engine | 4SRB RICE | Natural Gas | Arrow A-42 Generator | 2011 | GEN1 | 47 | Uncontrolled | Uncontrolled | Midcon | Other - specify in comments | ECOM J2KN | Portable tabletop - electrochemical | yes | 2011-05-17 | 96 | 860 | Routine | 230 | ACFM | 20 min | source | ppm | 14.3 | 516.5 | 530.8 | 0 | 0.02694 | OK DEQ - AQD | Amalia Talty | 405-702-4208 | amalia.talty@deq.ok.gov | Record Complete
William 1-23H | 7046 | OK | Washita | 40149 | 6 | Wellhead | ODEQ | 2009-397 | 20200253 - Fuel Comb - Industrial Boilers, ICEs - Natural Gas | Reciprocating IC Engine | 4SRB RICE | Natural Gas | Arrow A-42 Generator | 2011 | GEN1 | 47 | Uncontrolled | Uncontrolled | Midcon | Other - specify in comments | ECOM J2KN | Portable tabletop - electrochemical | yes | 2011-05-17 | 96 | 860 | Routine | 230 | ACFM | 20 min | source | ppm | 14.6 | 517.1 | 531.7 | 0 | 0.027459 | OK DEQ - AQD | Amalia Talty | 405-702-4208 | amalia.talty@deq.ok.gov | Record Complete
William 1-23H | 7046 | OK | Washita | 40149 | 6 | Wellhead | ODEQ | 2009-397 | 20200253 - Fuel Comb - Industrial Boilers, ICEs - Natural Gas | Reciprocating IC Engine | 4SRB RICE | Natural Gas | Arrow A-42 Generator | 2011 | GEN1 | 47 | Uncontrolled | Uncontrolled | Midcon | Other - specify in comments | ECOM J2KN | Portable tabletop - electrochemical | yes | 2011-05-17 | 96 | 860 | Routine | 230 | ACFM | 20 min | source | ppm | 13.8 | 520.4 | 534.2 | 0 | 0.025833 | OK DEQ - AQD | Amalia Talty | 405-702-4208 | amalia.talty@deq.ok.gov | Record Complete
Wolgamott | 4923 | OK | Woods | 40151 | 6 | Booster Station | ODEQ | 2009-200 | 20200254 - Fuel Comb - Industrial Boilers, ICEs - Natural Gas | Reciprocating IC Engine | 4SLB RICE | Natural Gas | Caterpillar 3606 LE | 2001 | C-4 | 1340 | Catalytic Oxidizer | Uncontrolled | Atlas Pipeline | Other - specify in comments | Enerac 3000 | Portable tabletop - electrochemical | No | 2010-02-24 | 100 | 1125 | Routine | 7685 | ACFM | 10 min | Source | ppm | 0 | 154.15 | 154.2 | 9.09 | 0 | OK DEQ - AQD | Ryan Buntyn | 405-702-4204 | Ryan.Buntyn@deq.ok.gov | Record Complete | Test Method - ASTM 6522-00
Wolgamott | 4923 | OK | Woods | 40151 | 6 | Booster Station | ODEQ | 2009-200 | 20200254 - Fuel Comb - Industrial Boilers, ICEs - Natural Gas | Reciprocating IC Engine | 4SLB RICE | Natural Gas | Caterpillar 3606 LE | 2001 | C-4 | 1340 | Catalytic Oxidizer | Uncontrolled | Atlas Pipeline | Other - specify in comments | Enerac 3000 | Portable tabletop - electrochemical | No | 2010-02-24 | 100 | 1125 | Routine | 7685 | ACFM | 10 min | Source | ppm | 0 | 155.56 | 155.6 | 9.11 | 0 | OK DEQ - AQD | Ryan Buntyn | 405-702-4204 | Ryan.Buntyn@deq.ok.gov | Record Complete | Test Method - ASTM 6522-00
Wolgamott | 4923 | OK | Woods | 40151 | 6 | Booster Station | ODEQ | 2009-200 | 20200254 - Fuel Comb - Industrial Boilers, ICEs - Natural Gas | Reciprocating IC Engine | 4SLB RICE | Natural Gas | Caterpillar 3606 LE | 2001 | C-4 | 1340 | Catalytic Oxidizer | Uncontrolled | Atlas Pipeline | Other - specify in comments | Enerac 3000 | Portable tabletop - electrochemical | No | 2010-02-24 | 100 | 1125 | Routine | 7685 | ACFM | 10 min | Source | ppm | 0 | 166.96 | 167 | 9.1 | 0 | OK DEQ - AQD | Ryan Buntyn | 405-702-4204 | Ryan.Buntyn@deq.ok.gov | Record Complete | Test Method - ASTM 6522-00
Wolgamott | 4923 | OK | Woods | 40151 | 6 | Booster Station | ODEQ | 2009-200 | 20200254 - Fuel Comb - Industrial Boilers, ICEs - Natural Gas | Reciprocating IC Engine | 4SLB RICE | Natural Gas | Caterpillar 3606 LE | 1999 | C-3 | 1340 | Catalytic Oxidizer | Uncontrolled | Atlas Pipeline | Other - specify in comments | Enerac 3000 | Portable tabletop - electrochemical | No | 2010-03-01 | 100 | 1125 | Routine | 7685 | ACFM | 10 min | Source | ppm | 0 | 113.06 | 113.1 | 9.11 | 0 | OK DEQ - AQD | Ryan Buntyn | 405-702-4204 | Ryan.Buntyn@deq.ok.gov | Record Complete | Test Method - ASTM 6522-00
Wolgamott | 4923 | OK | Woods | 40151 | 6 | Booster Station | ODEQ | 2009-200 | 20200254 - Fuel Comb - Industrial Boilers, ICEs - Natural Gas | Reciprocating IC Engine | 4SLB RICE | Natural Gas | Caterpillar 3606 LE | 1999 | C-3 | 1340 | Catalytic Oxidizer | Uncontrolled | Atlas Pipeline | Other - specify in comments | Enerac 3000 | Portable tabletop - electrochemical | No | 2010-03-01 | 100 | 1125 | Routine | 7685 | ACFM | 10 min | Source | ppm | 0 | 127.43 | 127.45 | 9.09 | 0 | OK DEQ - AQD | Ryan Buntyn | 405-702-4204 | Ryan.Buntyn@deq.ok.gov | Record Complete | Test Method - ASTM 6522-00
Wolgamott | 4923 | OK | Woods | 40151 | 6 | Booster Station | ODEQ | 2009-200 | 20200254 - Fuel Comb - Industrial Boilers, ICEs - Natural Gas | Reciprocating IC Engine | 4SLB RICE | Natural Gas | Caterpillar 3606 LE | 1999 | C-3 | 1340 | Catalytic Oxidizer | Uncontrolled | Atlas Pipeline | Other - specify in comments | Enerac 3000 | Portable tabletop - electrochemical | No | 2010-03-01 | 100 | 1125 | Routine | 7685 | ACFM | 10 min | Source | ppm | 0 | 161 | 161.1 | 8.93 | 0 | OK DEQ - AQD | Ryan Buntyn | 405-702-4204 | Ryan.Buntyn@deq.ok.gov | Record Complete | Test Method - ASTM 6522-00
Wolgamott | 4923 | OK | Woods | 40151 | 6 | Compressor Station | ODEQ | 2009-200 | 20200253 - Fuel Comb - Industrial Boilers, ICEs - Natural Gas | Reciprocating IC Engine | 4SRB RICE | Natural Gas | Waukesha L7044GSI | 2006 | C-2 | 1680 | Catalytic Converter | Uncontrolled | Atlas | Other - specify in comments | Tesco 350-XL | Portable tabletop - electrochemical | No | 2010-09-09 | 79 | 1152 | Routine | 88821 | SCFH | 10 min | source | ppm | 0.41 | 119.44 | 119.85 | 0 | 0.0034209 | OK DEQ - AQD | Amalia Talty | 405-702-4208 | amalia.talty@deq.ok.gov | Record Complete
Wolgamott | 4923 | OK | Woods | 40151 | 6 | Compressor Station | ODEQ | 2009-200 | 20200254 - Fuel Comb - Industrial Boilers, ICEs - Natural Gas | Reciprocating IC Engine | 4SLB RICE | Natural Gas | Caterpillar G3516 LE | 2006 | C-3 | 1340 | Catalytic Oxidizer | Uncontrolled | Atlas | Other - specify in comments | Enerac 3000 | Portable tabletop - electrochemical | No | 2010-09-09 | 100 | 1125 | Routine | 153543 | SCFH | 10 min | source | ppm | 20.03 | 182.25 | 202.28 | 8.89 | 0.099021 | OK DEQ - AQD | Amalia Talty | 405-702-4208 | amalia.talty@deq.ok.gov | Record Complete
Wolgamott | 4923 | OK | Woods | 40151 | 6 | Compressor Station | ODEQ | 2009-200 | 20200254 - Fuel Comb - Industrial Boilers, ICEs - Natural Gas | Reciprocating IC Engine | 4SLB RICE | Natural Gas | Caterpillar G3516 LE | 2006 | C-3 | 1340 | Catalytic Oxidizer | Uncontrolled | Atlas | Other - specify in comments | Enerac 3000 | Portable tabletop - electrochemical | No | 2010-09-09 | 100 | 1125 | Routine | 153543 | SCFH | 10 min | source | ppm | 21.09 | 187.54 | 208.63 | 8.95 | 0.10109 | OK DEQ - AQD | Amalia Talty | 405-702-4208 | amalia.talty@deq.ok.gov | Record Complete
Wolgamott | 4923 | OK | Woods | 40151 | 6 | Compressor Station | ODEQ | 2009-200 | 20200254 - Fuel Comb - Industrial Boilers, ICEs - Natural Gas | Reciprocating IC Engine | 4SLB RICE | Natural Gas | Caterpillar G3516 LE | 2006 | C-3 | 1340 | Catalytic Oxidizer | Uncontrolled | Atlas | Other - specify in comments | Enerac 3000 | Portable tabletop - electrochemical | No | 2010-09-09 | 100 | 1125 | Routine | 153543 | SCFH | 10 min | source | ppm | 23.27 | 200.19 | 223.46 | 8.75 | 0.10413 | OK DEQ - AQD | Amalia Talty | 405-702-4208 | amalia.talty@deq.ok.gov | Record Complete
Wolgamott | 4923 | OK | Woods | 40151 | 6 | Compressor Station | ODEQ | 2009-200 | 20200253 - Fuel Comb - Industrial Boilers, ICEs - Natural Gas | Reciprocating IC Engine | 4SRB RICE | Natural Gas | Waukesha L7044GSI | 2006 | C-2 | 1680 | Catalytic Converter | Uncontrolled | Atlas | Other - specify in comments | Tesco 350-XL | Portable tabletop - electrochemical | No | 2010-09-09 | 79 | 1152 | Routine | 88821 | SCFH | 10 min | source | ppm | 3.15 | 263.2 | 266.35 | 0 | 0.011827 | OK DEQ - AQD | Amalia Talty | 405-702-4208 | amalia.talty@deq.ok.gov | Record Complete
Wolgamott | 4923 | OK | Woods | 40151 | 6 | Compressor Station | ODEQ | 2009-200 | 20200254 - Fuel Comb - Industrial Boilers, ICEs - Natural Gas | Reciprocating IC Engine | 4SLB RICE | Natural Gas | Caterpillar G3516 LE | 2006 | C-4 | 1340 | Catalytic Oxidizer | Uncontrolled | Atlas | Other - specify in comments | Enerac 3000 | Portable tabletop - electrochemical | No | 2010-09-09 | 96 | 1125 | Routine | 109662 | SCFH | 10 min | source | ppm | 58.22 | 243.12 | 301.34 | 8.01 | 0.1932 | OK DEQ - AQD | Amalia Talty | 405-702-4208 | amalia.talty@deq.ok.gov | Record Complete
Wolgamott | 4923 | OK | Woods | 40151 | 6 | Compressor Station | ODEQ | 2009-200 | 20200254 - Fuel Comb - Industrial Boilers, ICEs - Natural Gas | Reciprocating IC Engine | 4SLB RICE | Natural Gas | Caterpillar G3516 LE | 2006 | C-4 | 1340 | Catalytic Oxidizer | Uncontrolled | Atlas | Other - specify in comments | Enerac 3000 | Portable tabletop - electrochemical | No | 2010-09-09 | 96 | 1125 | Routine | 109662 | SCFH | 10 min | source | ppm | 68.07 | 274.81 | 342.88 | 7.95 | 0.19852 | OK DEQ - AQD | Amalia Talty | 405-702-4208 | amalia.talty@deq.ok.gov | Record Complete
Wolgamott | 4923 | OK | Woods | 40151 | 6 | Compressor Station | ODEQ | 2009-200 | 20200253 - Fuel Comb - Industrial Boilers, ICEs - Natural Gas | Reciprocating IC Engine | 4SRB RICE | Natural Gas | Waukesha L7044GSI | 2006 | C-2 | 1680 | Catalytic Converter | Uncontrolled | Atlas | Other - specify in comments | Tesco 350-XL | Portable tabletop - electrochemical | No | 2010-09-09 | 79 | 1152 | Routine | 88821 | SCFH | 10 min | source | ppm | 2.6 | 348.02 | 350.62 | 0 | 0.0074154 | OK DEQ - AQD | Amalia Talty | 405-702-4208 | amalia.talty@deq.ok.gov | Record Complete
Wolgamott | 4923 | OK | Woods | 40151 | 6 | Compressor Station | ODEQ | 2009-200 | 20200254 - Fuel Comb - Industrial Boilers, ICEs - Natural Gas | Reciprocating IC Engine | 4SLB RICE | Natural Gas | Caterpillar G3516 LE | 2006 | C-4 | 1340 | Catalytic Oxidizer | Uncontrolled | Atlas | Other - specify in comments | Enerac 3000 | Portable tabletop - electrochemical | No | 2010-09-09 | 96 | 1125 | Routine | 109662 | SCFH | 10 min | source | ppm | 67.47 | 286.45 | 353.92 | 8.09 | 0.19064 | OK DEQ - AQD | Amalia Talty | 405-702-4208 | amalia.talty@deq.ok.gov | Record Complete
Wolgamott | 4923 | OK | Woods | 40151 | 6 | Compressor Station | ODEQ | 2009-200 | 20200253 - Fuel Comb - Industrial Boilers, ICEs - Natural Gas | Reciprocating IC Engine | 4SRB RICE | Natural Gas | Waukesha L7044GSI | 2006 | C-1 | 1680 | Catalytic Converter | Uncontrolled | Atlas | Other - specify in comments | Enerac 3000 | Portable tabletop - electrochemical | No | 2010-09-15 | 81 | 1152 | Routine | 85691 | SCFH | 10 min | source | ppm | 0 | 2.78 | 2.78 | 0 | 0 | OK DEQ - AQD | Amalia Talty | 405-702-4208 | amalia.talty@deq.ok.gov | Record Complete
Wolgamott | 4923 | OK | Woods | 40151 | 6 | Compressor Station | ODEQ | 2009-200 | 20200253 - Fuel Comb - Industrial Boilers, ICEs - Natural Gas | Reciprocating IC Engine | 4SRB RICE | Natural Gas | Waukesha L7044GSI | 2006 | C-1 | 1680 | Catalytic Converter | Uncontrolled | Atlas | Other - specify in comments | Enerac 3000 | Portable tabletop - electrochemical | No | 2010-09-15 | 81 | 1152 | Routine | 85691 | SCFH | 10 min | source | ppm | 0 | 5.61 | 5.61 | 0 | 0 | OK DEQ - AQD | Amalia Talty | 405-702-4208 | amalia.talty@deq.ok.gov | Record Complete
Wolgamott | 4923 | OK | Woods | 40151 | 6 | Compressor Station | ODEQ | 2009-200 | 20200253 - Fuel Comb - Industrial Boilers, ICEs - Natural Gas | Reciprocating IC Engine | 4SRB RICE | Natural Gas | Waukesha L7044GSI | 2006 | C-1 | 1680 | Catalytic Converter | Uncontrolled | Atlas | Other - specify in comments | Enerac 3000 | Portable tabletop - electrochemical | No | 2010-09-15 | 81 | 1152 | Routine | 85691 | SCFH | 10 min | source | ppm | 0.01 | 21.28 | 21.29 | 0 | 0.0004697 | OK DEQ - AQD | Amalia Talty | 405-702-4208 | amalia.talty@deq.ok.gov | Record Complete
Wolgamott | 4923 | OK | Woods | 40151 | 6 | Compressor Station | ODEQ | 2009-200 | 20200253 - Fuel Comb - Industrial Boilers, ICEs - Natural Gas | Reciprocating IC Engine | 4SRB RICE | Natural Gas | Waukesha L7044GSI | 2006 | C-1 | 1680 | Catalytic Converter | Uncontrolled | Atlas | Other - specify in comments | Enerac 3000 | Portable tabletop - electrochemical | No | 2010-11-24 | 83 | 1152 | Routine | 82140 | SCFH | 10 min | source | ppm | 0 | 12.05 | 12.05 | 0 | 0 | OK DEQ - AQD | Amalia Talty | 405-702-4208 | amalia.talty@deq.ok.gov | Record Complete
Wolgamott | 4923 | OK | Woods | 40151 | 6 | Compressor Station | ODEQ | 2009-200 | 20200253 - Fuel Comb - Industrial Boilers, ICEs - Natural Gas | Reciprocating IC Engine | 4SRB RICE | Natural Gas | Waukesha L7044GSI | 2006 | C-1 | 1680 | Catalytic Converter | Uncontrolled | Atlas | Other - specify in comments | Enerac 3000 | Portable tabletop - electrochemical | No | 2010-11-24 | 83 | 1152 | Routine | 82140 | SCFH | 10 min | source | ppm | 0.16 | 43.93 | 44.09 | 0 | 0.0036289 | OK DEQ - AQD | Amalia Talty | 405-702-4208 | amalia.talty@deq.ok.gov | Record Complete
Wolgamott | 4923 | OK | Woods | 40151 | 6 | Compressor Station | ODEQ | 2009-200 | 20200253 - Fuel Comb - Industrial Boilers, ICEs - Natural Gas | Reciprocating IC Engine | 4SRB RICE | Natural Gas | Waukesha L7044GSI | 2006 | C-1 | 1680 | Catalytic Converter | Uncontrolled | Atlas | Other - specify in comments | Enerac 3000 | Portable tabletop - electrochemical | No | 2010-11-24 | 83 | 1152 | Routine | 82140 | SCFH | 10 min | source | ppm | 2.15 | 300.29 | 302.44 | 0 | 0.0071088 | OK DEQ - AQD | Amalia Talty | 405-702-4208 | amalia.talty@deq.ok.gov | Record Complete
Wolgamott | 4923 | OK | Woods | 40151 | 6 | Compressor Station | ODEQ | 2009-200 | 20200254 - Fuel Comb - Industrial Boilers, ICEs - Natural Gas | Reciprocating IC Engine | 4SLB RICE | Natural Gas | Caterpillar G3516 LE | 2006 | C-3 | 1340 | Catalytic Oxidizer | Uncontrolled | Atlas | Other - specify in comments | Enerac 3000 | Portable tabletop - electrochemical | No | 2010-12-02 | 100 | 1125 | Routine | 163410 | SCFH | 10 min | source | ppm | 22.55 | 131.25 | 153.8 | 9.02 | 0.14662 | OK DEQ - AQD | Amalia Talty | 405-702-4208 | amalia.talty@deq.ok.gov | Record Complete
Wolgamott | 4923 | OK | Woods | 40151 | 6 | Compressor Station | ODEQ | 2009-200 | 20200254 - Fuel Comb - Industrial Boilers, ICEs - Natural Gas | Reciprocating IC Engine | 4SLB RICE | Natural Gas | Caterpillar G3516 LE | 2006 | C-3 | 1340 | Catalytic Oxidizer | Uncontrolled | Atlas | Other - specify in comments | Enerac 3000 | Portable tabletop - electrochemical | No | 2010-12-02 | 100 | 1125 | Routine | 163410 | SCFH | 10 min | source | ppm | 22.55 | 132.46 | 155.01 | 9 | 0.14547 | OK DEQ - AQD | Amalia Talty | 405-702-4208 | amalia.talty@deq.ok.gov | Record Complete
Wolgamott | 4923 | OK | Woods | 40151 | 6 | Compressor Station | ODEQ | 2009-200 | 20200254 - Fuel Comb - Industrial Boilers, ICEs - Natural Gas | Reciprocating IC Engine | 4SLB RICE | Natural Gas | Caterpillar G3516 LE | 2006 | C-3 | 1340 | Catalytic Oxidizer | Uncontrolled | Atlas | Other - specify in comments | Enerac 3000 | Portable tabletop - electrochemical | No | 2010-12-02 | 100 | 1125 | Routine | 163410 | SCFH | 10 min | source | ppm | 24.19 | 132.85 | 157.04 | 8.79 | 0.15404 | OK DEQ - AQD | Amalia Talty | 405-702-4208 | amalia.talty@deq.ok.gov | Record Complete
Wolgamott | 4923 | OK | Woods | 40151 | 6 | Compressor Station | ODEQ | 2009-200 | 20200254 - Fuel Comb - Industrial Boilers, ICEs - Natural Gas | Reciprocating IC Engine | 4SLB RICE | Natural Gas | Caterpillar G3516 LE | 2006 | C-4 | 1340 | Catalytic Oxidizer | Uncontrolled | Atlas | Other - specify in comments | Enerac 3000 | Portable tabletop - electrochemical | No | 2010-12-03 | 98 | 1125 | Routine | 170094 | SCFH | 10 min | source | ppm | 30.48 | 134.87 | 165.35 | 9.15 | 0.18434 | OK DEQ - AQD | Amalia Talty | 405-702-4208 | amalia.talty@deq.ok.gov | Record Complete
Wolgamott | 4923 | OK | Woods | 40151 | 6 | Compressor Station | ODEQ | 2009-200 | 20200254 - Fuel Comb - Industrial Boilers, ICEs - Natural Gas | Reciprocating IC Engine | 4SLB RICE | Natural Gas | Caterpillar G3516 LE | 2006 | C-4 | 1340 | Catalytic Oxidizer | Uncontrolled | Atlas | Other - specify in comments | Enerac 3000 | Portable tabletop - electrochemical | No | 2010-12-03 | 98 | 1125 | Routine | 170094 | SCFH | 10 min | source | ppm | 30.22 | 138.21 | 168.43 | 9.56 | 0.17942 | OK DEQ - AQD | Amalia Talty | 405-702-4208 | amalia.talty@deq.ok.gov | Record Complete
Wolgamott | 4923 | OK | Woods | 40151 | 6 | Compressor Station | ODEQ | 2009-200 | 20200254 - Fuel Comb - Industrial Boilers, ICEs - Natural Gas | Reciprocating IC Engine | 4SLB RICE | Natural Gas | Caterpillar G3516 LE | 2006 | C-4 | 1340 | Catalytic Oxidizer | Uncontrolled | Atlas | Other - specify in comments | Enerac 3000 | Portable tabletop - electrochemical | No | 2010-12-03 | 98 | 1125 | Routine | 170094 | SCFH | 10 min | source | ppm | 30.43 | 140.84 | 171.27 | 9.8 | 0.17767 | OK DEQ - AQD | Amalia Talty | 405-702-4208 | amalia.talty@deq.ok.gov | Record Complete
Wolgamott | 4923 | OK | Woods | 40151 | 6 | Compressor Station | ODEQ | 2009-200 | 20200253 - Fuel Comb - Industrial Boilers, ICEs - Natural Gas | Reciprocating IC Engine | 4SRB RICE | Natural Gas | Waukesha L7044GSI | 2006 | C-1a | 1680 | Catalytic Converter | Uncontrolled | Atlas | Other - specify in comments | Tesco 350-XL | Portable tabletop - electrochemical | No | 2010-12-23 | 98 | 1152 | Routine | 108108 | SCFH | 10 min | source | ppm | 0 | 29 | 29 | 0 | 0 | OK DEQ - AQD | Amalia Talty | 405-702-4208 | amalia.talty@deq.ok.gov | Record Complete
Wolgamott | 4923 | OK | Woods | 40151 | 6 | Compressor Station | ODEQ | 2009-200 | 20200253 - Fuel Comb - Industrial Boilers, ICEs - Natural Gas | Reciprocating IC Engine | 4SRB RICE | Natural Gas | Waukesha L7044GSI | 2006 | C-1a | 1680 | Catalytic Converter | Uncontrolled | Atlas | Other - specify in comments | Tesco 350-XL | Portable tabletop - electrochemical | No | 2010-12-23 | 98 | 1152 | Routine | 108108 | SCFH | 10 min | source | ppm | 0 | 37 | 37 | 0 | 0 | OK DEQ - AQD | Amalia Talty | 405-702-4208 | amalia.talty@deq.ok.gov | Record Complete
Wolgamott | 4923 | OK | Woods | 40151 | 6 | Compressor Station | ODEQ | 2009-200 | 20200253 - Fuel Comb - Industrial Boilers, ICEs - Natural Gas | Reciprocating IC Engine | 4SRB RICE | Natural Gas | Waukesha L7044GSI | 2006 | C-1a | 1680 | Catalytic Converter | Uncontrolled | Atlas | Other - specify in comments | Tesco 350-XL | Portable tabletop - electrochemical | No | 2010-12-23 | 98 | 1152 | Routine | 108108 | SCFH | 10 min | source | ppm | 0 | 63 | 63 | 0 | 0 | OK DEQ - AQD | Amalia Talty | 405-702-4208 | amalia.talty@deq.ok.gov | Record Complete
Woods 1-35H | 10359 | OK | Dewey | 40043 | 6 | Wellhead | ODEQ | 2012-1566-O | 20200253 - Fuel Comb - Industrial Boilers, ICEs - Natural Gas | Reciprocating IC Engine | 4SRB RICE | Natural Gas | Caterpillar G3306 NA | 2012-07-01 | ENG-1 | 145 hp | Catalytic Converter | Uncontrolled | B.enviroSAFE, Inc. | Other - specify in comments | ECOM A+ | Other - specify in comments | Unknown | 2013-01-21 | 94 | 918.2 | Routine | 156.16 | DSCFM | 60 min | Source | ppm | 0 | 44.38 | 44.38 | 0 | 0 | OK DEQ - AQD | Joseph Wills | 405-702-4203 | Joseph.Wills@deq.ok.gov | Record Complete | Test Method - ASTM 6348-3; FTIR
Woods 1-35H | 10359 | OK | Dewey | 40043 | 6 | Wellhead | ODEQ | 2012-1566-O | 20200253 - Fuel Comb - Industrial Boilers, ICEs - Natural Gas | Reciprocating IC Engine | 4SRB RICE | Natural Gas | Caterpillar G3306 NA | 2012-07-01 | ENG-1 | 145 hp | Catalytic Converter | Uncontrolled | B.enviroSAFE, Inc. | Other - specify in comments | ECOM A+ | Other - specify in comments | Unknown | 2013-01-21 | 94 | 907 | Routine | 156.16 | DSCFM | 60 min | Source | ppm | 0 | 46.1 | 46.1 | 0 | 0 | OK DEQ - AQD | Joseph Wills | 405-702-4203 | Joseph.Wills@deq.ok.gov | Record Complete | Test Method - ASTM 6348-3; FTIR
Woods 1-35H | 10359 | OK | Dewey | 40043 | 6 | Wellhead | ODEQ | 2012-1566-O | 20200253 - Fuel Comb - Industrial Boilers, ICEs - Natural Gas | Reciprocating IC Engine | 4SRB RICE | Natural Gas | Caterpillar G3306 NA | 2012-07-01 | ENG-1 | 145 hp | Catalytic Converter | Uncontrolled | B.enviroSAFE, Inc. | Other - specify in comments | ECOM A+ | Other - specify in comments | Unknown | 2013-01-21 | 94 | 910.6 | Routine | 156.16 | DSCFM | 60 min | Source | ppm | 0 | 48.33 | 48.33 | 0 | 0 | OK DEQ - AQD | Joseph Wills | 405-702-4203 | Joseph.Wills@deq.ok.gov | Record Complete | Test Method - ASTM 6348-3; FTIR
XTO Energy Platform A | 84 | AK | Kenai Peninsula | 02122 | 10 | Oil and Gas Platform | ADEC | AQ0084TVP02 |  | Turbine | Solar Saturn T-1301 | Natural Gas | Solar Turbines Saturn T-1303 |  | 2 | 1,300 hp | Uncontrolled | Uncontrolled | Alaska Source Testing, LLC | Method 7E - NOx - Instrumental with NOx or NO System Calibration | Thermo Environmental Instruments Inc. Model 42C | Portable tabletop - chemiluminescent | No | 2012-03-13 | 60 | 628 | Routine | unknown | NA |  | Source | ppmv | 4.8 |  | 31 |  | 0.15484 | ADEC | Isaac Jackson |  | isaac.jackson@alaska.gov | Record Complete

## SCC_codes
Type | SCC | EI Sector | SCC Names | SCC Level One | SCC Level Two | SCC Level Three | SCC Level Four
Point | 10100101 | Fuel Comb - Electric Generation - Coal | 10100101 - Fuel Comb - Electric Generation - Coal | External Combustion Boilers | Electric Generation | Anthracite Coal | Pulverized Coal
Point | 10100102 | Fuel Comb - Electric Generation - Coal | 10100102 - Fuel Comb - Electric Generation - Coal | External Combustion Boilers | Electric Generation | Anthracite Coal | Traveling Grate (Overfeed) Stoker
Point | 10100201 | Fuel Comb - Electric Generation - Coal | 10100201 - Fuel Comb - Electric Generation - Coal | External Combustion Boilers | Electric Generation | Bituminous Coal | Pulverized Coal: Wet Bottom
Point | 10100202 | Fuel Comb - Electric Generation - Coal | 10100202 - Fuel Comb - Electric Generation - Coal | External Combustion Boilers | Electric Generation | Bituminous Coal | Pulverized Coal: Dry Bottom
Point | 10100203 | Fuel Comb - Electric Generation - Coal | 10100203 - Fuel Comb - Electric Generation - Coal | External Combustion Boilers | Electric Generation | Bituminous Coal | Cyclone Furnace
Point | 10100204 | Fuel Comb - Electric Generation - Coal | 10100204 - Fuel Comb - Electric Generation - Coal | External Combustion Boilers | Electric Generation | Bituminous Coal | Spreader Stoker
Point | 10100205 | Fuel Comb - Electric Generation - Coal | 10100205 - Fuel Comb - Electric Generation - Coal | External Combustion Boilers | Electric Generation | Bituminous Coal | Traveling Grate (Overfeed) Stoker
Point | 10100211 | Fuel Comb - Electric Generation - Coal | 10100211 - Fuel Comb - Electric Generation - Coal | External Combustion Boilers | Electric Generation | Bituminous Coal | Wet Bottom (Tangential)
Point | 10100212 | Fuel Comb - Electric Generation - Coal | 10100212 - Fuel Comb - Electric Generation - Coal | External Combustion Boilers | Electric Generation | Bituminous Coal | Pulverized Coal: Dry Bottom (Tangential)
Point | 10100215 | Fuel Comb - Electric Generation - Coal | 10100215 - Fuel Comb - Electric Generation - Coal | External Combustion Boilers | Electric Generation | Bituminous Coal | Cell Burner
Point | 10100217 | Fuel Comb - Electric Generation - Coal | 10100217 - Fuel Comb - Electric Generation - Coal | External Combustion Boilers | Electric Generation | Bituminous Coal | Atmospheric Fluidized Bed Combustion: Bubbling Bed
Point | 10100218 | Fuel Comb - Electric Generation - Coal | 10100218 - Fuel Comb - Electric Generation - Coal | External Combustion Boilers | Electric Generation | Bituminous Coal | Atmospheric Fluidized Bed Combustion: Circulating Bed
Point | 10100221 | Fuel Comb - Electric Generation - Coal | 10100221 - Fuel Comb - Electric Generation - Coal | External Combustion Boilers | Electric Generation | Subbituminous Coal | Pulverized Coal: Wet Bottom
Point | 10100222 | Fuel Comb - Electric Generation - Coal | 10100222 - Fuel Comb - Electric Generation - Coal | External Combustion Boilers | Electric Generation | Subbituminous Coal | Pulverized Coal: Dry Bottom
Point | 10100223 | Fuel Comb - Electric Generation - Coal | 10100223 - Fuel Comb - Electric Generation - Coal | External Combustion Boilers | Electric Generation | Subbituminous Coal | Cyclone Furnace
Point | 10100224 | Fuel Comb - Electric Generation - Coal | 10100224 - Fuel Comb - Electric Generation - Coal | External Combustion Boilers | Electric Generation | Subbituminous Coal | Spreader Stoker
Point | 10100225 | Fuel Comb - Electric Generation - Coal | 10100225 - Fuel Comb - Electric Generation - Coal | External Combustion Boilers | Electric Generation | Subbituminous Coal | Traveling Grate (Overfeed) Stoker
Point | 10100226 | Fuel Comb - Electric Generation - Coal | 10100226 - Fuel Comb - Electric Generation - Coal | External Combustion Boilers | Electric Generation | Subbituminous Coal | Pulverized Coal: Dry Bottom Tangential
Point | 10100235 | Fuel Comb - Electric Generation - Coal | 10100235 - Fuel Comb - Electric Generation - Coal | External Combustion Boilers | Electric Generation | Subbituminous Coal | Cell Burner
Point | 10100237 | Fuel Comb - Electric Generation - Coal | 10100237 - Fuel Comb - Electric Generation - Coal | External Combustion Boilers | Electric Generation | Subbituminous Coal | Atmospheric Fluidized Bed Combustion: Bubbling Bed
Point | 10100238 | Fuel Comb - Electric Generation - Coal | 10100238 - Fuel Comb - Electric Generation - Coal | External Combustion Boilers | Electric Generation | Subbituminous Coal | Atmospheric Fluidized Bed Combustion - Circulating Bed
Point | 10100300 | Fuel Comb - Electric Generation - Coal | 10100300 - Fuel Comb - Electric Generation - Coal | External Combustion Boilers | Electric Generation | Lignite | Pulverized Coal: Wet Bottom
Point | 10100301 | Fuel Comb - Electric Generation - Coal | 10100301 - Fuel Comb - Electric Generation - Coal | External Combustion Boilers | Electric Generation | Lignite | Pulverized Coal: Dry Bottom, Wall Fired
Point | 10100302 | Fuel Comb - Electric Generation - Coal | 10100302 - Fuel Comb - Electric Generation - Coal | External Combustion Boilers | Electric Generation | Lignite | Pulverized Coal: Dry Bottom, Tangential Fired
Point | 10100303 | Fuel Comb - Electric Generation - Coal | 10100303 - Fuel Comb - Electric Generation - Coal | External Combustion Boilers | Electric Generation | Lignite | Cyclone Furnace
Point | 10100304 | Fuel Comb - Electric Generation - Coal | 10100304 - Fuel Comb - Electric Generation - Coal | External Combustion Boilers | Electric Generation | Lignite | Traveling Grate (Overfeed) Stoker
Point | 10100306 | Fuel Comb - Electric Generation - Coal | 10100306 - Fuel Comb - Electric Generation - Coal | External Combustion Boilers | Electric Generation | Lignite | Spreader Stoker
Point | 10100316 | Fuel Comb - Electric Generation - Coal | 10100316 - Fuel Comb - Electric Generation - Coal | External Combustion Boilers | Electric Generation | Lignite | Atmospheric Fluidized Bed (USE 101003-17 & -18)
Point | 10100317 | Fuel Comb - Electric Generation - Coal | 10100317 - Fuel Comb - Electric Generation - Coal | External Combustion Boilers | Electric Generation | Lignite | Atmospheric Fluidized Bed Combustion - Bubbling Bed
Point | 10100318 | Fuel Comb - Electric Generation - Coal | 10100318 - Fuel Comb - Electric Generation - Coal | External Combustion Boilers | Electric Generation | Lignite | Atmospheric Fluidized Bed Combustion - Circulating Bed
Point | 10100401 | Fuel Comb - Electric Generation - Oil | 10100401 - Fuel Comb - Electric Generation - Oil | External Combustion Boilers | Electric Generation | Residual Oil | Grade 6 Oil: Normal Firing
Point | 10100404 | Fuel Comb - Electric Generation - Oil | 10100404 - Fuel Comb - Electric Generation - Oil | External Combustion Boilers | Electric Generation | Residual Oil | Grade 6 Oil: Tangential Firing
Point | 10100405 | Fuel Comb - Electric Generation - Oil | 10100405 - Fuel Comb - Electric Generation - Oil | External Combustion Boilers | Electric Generation | Residual Oil | Grade 5 Oil: Normal Firing
Point | 10100406 | Fuel Comb - Electric Generation - Oil | 10100406 - Fuel Comb - Electric Generation - Oil | External Combustion Boilers | Electric Generation | Residual Oil | Grade 5 Oil: Tangential Firing
Point | 10100501 | Fuel Comb - Electric Generation - Oil | 10100501 - Fuel Comb - Electric Generation - Oil | External Combustion Boilers | Electric Generation | Distillate Oil | Grades 1 and 2 Oil
Point | 10100504 | Fuel Comb - Electric Generation - Oil | 10100504 - Fuel Comb - Electric Generation - Oil | External Combustion Boilers | Electric Generation | Distillate Oil | Grade 4 Oil: Normal Firing
Point | 10100505 | Fuel Comb - Electric Generation - Oil | 10100505 - Fuel Comb - Electric Generation - Oil | External Combustion Boilers | Electric Generation | Distillate Oil | Grade 4 Oil: Tangential Firing
Point | 10100601 | Fuel Comb - Electric Generation - Natural Gas | 10100601 - Fuel Comb - Electric Generation - Natural Gas | External Combustion Boilers | Electric Generation | Natural Gas | Boilers >= 100 Million BTU/hr except Tangential
Point | 10100602 | Fuel Comb - Electric Generation - Natural Gas | 10100602 - Fuel Comb - Electric Generation - Natural Gas | External Combustion Boilers | Electric Generation | Natural Gas | Boilers < 100 Million BTU/hr except Tangential
Point | 10100604 | Fuel Comb - Electric Generation - Natural Gas | 10100604 - Fuel Comb - Electric Generation - Natural Gas | External Combustion Boilers | Electric Generation | Natural Gas | Tangentially Fired Units
Point | 10100701 | Fuel Comb - Electric Generation - Other | 10100701 - Fuel Comb - Electric Generation - Other | External Combustion Boilers | Electric Generation | Process Gas | Boilers >= 100 Million BTU/hr
Point | 10100702 | Fuel Comb - Electric Generation - Other | 10100702 - Fuel Comb - Electric Generation - Other | External Combustion Boilers | Electric Generation | Process Gas | Boilers < 100 Million BTU/hr
Point | 10100703 | Fuel Comb - Electric Generation - Other | 10100703 - Fuel Comb - Electric Generation - Other | External Combustion Boilers | Electric Generation | Process Gas | Petroleum Refinery Gas
Point | 10100704 | Fuel Comb - Electric Generation - Other | 10100704 - Fuel Comb - Electric Generation - Other | External Combustion Boilers | Electric Generation | Process Gas | Blast Furnace Gas
Point | 10100707 | Fuel Comb - Electric Generation - Other | 10100707 - Fuel Comb - Electric Generation - Other | External Combustion Boilers | Electric Generation | Process Gas | Coke Oven Gas
Point | 10100711 | Fuel Comb - Electric Generation - Other | 10100711 - Fuel Comb - Electric Generation - Other | External Combustion Boilers | Electric Generation | Process Gas | Landfill Gas
Point | 10100712 | Fuel Comb - Electric Generation - Other | 10100712 - Fuel Comb - Electric Generation - Other | External Combustion Boilers | Electric Generation | Process Gas | Digester Gas
Point | 10100801 | Fuel Comb - Electric Generation - Other | 10100801 - Fuel Comb - Electric Generation - Other | External Combustion Boilers | Electric Generation | Petroleum Coke | All Boiler Sizes
Point | 10100818 | Fuel Comb - Electric Generation - Other | 10100818 - Fuel Comb - Electric Generation - Other | External Combustion Boilers | Electric Generation | Petroleum Coke | Circulating Fluidized Bed Combustion
Point | 10100901 | Fuel Comb - Electric Generation - Biomass | 10100901 - Fuel Comb - Electric Generation - Biomass | External Combustion Boilers | Electric Generation | Wood/Bark Waste | Bark-fired Boiler
Point | 10100902 | Fuel Comb - Electric Generation - Biomass | 10100902 - Fuel Comb - Electric Generation - Biomass | External Combustion Boilers | Electric Generation | Wood/Bark Waste | Wood/Bark Fired Boiler
Point | 10100903 | Fuel Comb - Electric Generation - Biomass | 10100903 - Fuel Comb - Electric Generation - Biomass | External Combustion Boilers | Electric Generation | Wood/Bark Waste | Wood-fired Boiler - Wet Wood (>=20% moisture)
Point | 10100908 | Fuel Comb - Electric Generation - Biomass | 10100908 - Fuel Comb - Electric Generation - Biomass | External Combustion Boilers | Electric Generation | Wood/Bark Waste | Wood-fired Boiler - Dry Wood (<20% moisture)
Point | 10100910 | Fuel Comb - Electric Generation - Biomass | 10100910 - Fuel Comb - Electric Generation - Biomass | External Combustion Boilers | Electric Generation | Wood/Bark Waste | Fuel cell/Dutch oven boilers **
Point | 10100911 | Fuel Comb - Electric Generation - Biomass | 10100911 - Fuel Comb - Electric Generation - Biomass | External Combustion Boilers | Electric Generation | Wood/Bark Waste | Stoker boilers **
Point | 10100912 | Fuel Comb - Electric Generation - Biomass | 10100912 - Fuel Comb - Electric Generation - Biomass | External Combustion Boilers | Electric Generation | Wood/Bark Waste | Fluidized bed combustion boilers
Point | 10101001 | Fuel Comb - Electric Generation - Other | 10101001 - Fuel Comb - Electric Generation - Other | External Combustion Boilers | Electric Generation | Liquified Petroleum Gas (LPG) | Butane
Point | 10101002 | Fuel Comb - Electric Generation - Other | 10101002 - Fuel Comb - Electric Generation - Other | External Combustion Boilers | Electric Generation | Liquified Petroleum Gas (LPG) | Propane
Point | 10101003 | Fuel Comb - Electric Generation - Other | 10101003 - Fuel Comb - Electric Generation - Other | External Combustion Boilers | Electric Generation | Liquified Petroleum Gas (LPG) | Butane/Propane Mixture: Specify Percent Butane in Comments
Point | 10101101 | Fuel Comb - Electric Generation - Other | 10101101 - Fuel Comb - Electric Generation - Other | External Combustion Boilers | Electric Generation | Bagasse | All Boiler Sizes
Point | 10101201 | Fuel Comb - Electric Generation - Other | 10101201 - Fuel Comb - Electric Generation - Other | External Combustion Boilers | Electric Generation | Solid Waste | Specify Waste Material in Comments
Point | 10101202 | Fuel Comb - Electric Generation - Other | 10101202 - Fuel Comb - Electric Generation - Other | External Combustion Boilers | Electric Generation | Solid Waste | Refuse Derived Fuel
Point | 10101204 | Fuel Comb - Electric Generation - Other | 10101204 - Fuel Comb - Electric Generation - Other | External Combustion Boilers | Electric Generation | Solid Waste | Tire Derived Fuel : Shredded
Point | 10101205 | Fuel Comb - Electric Generation - Other | 10101205 - Fuel Comb - Electric Generation - Other | External Combustion Boilers | Electric Generation | Solid Waste | Sludge Waste
Point | 10101206 | Fuel Comb - Electric Generation - Other | 10101206 - Fuel Comb - Electric Generation - Other | External Combustion Boilers | Electric Generation | Solid Waste | Agricultural Byproducts (rice or peanut hulls, shells, cow manure, etc
Point | 10101207 | Fuel Comb - Electric Generation - Biomass | 10101207 - Fuel Comb - Electric Generation - Biomass | External Combustion Boilers | Electric Generation | Biomass Solids | Biomass Solids, Boiler type unknown (use 10101209 or -10)
Point | 10101208 | Fuel Comb - Electric Generation - Other | 10101208 - Fuel Comb - Electric Generation - Other | External Combustion Boilers | Electric Generation | Solid Waste | Paper Pellets
Point | 10101209 | Fuel Comb - Electric Generation - Biomass | 10101209 - Fuel Comb - Electric Generation - Biomass | External Combustion Boilers | Electric Generation | Biomass Solids | Boiler, Stoker
Point | 10101210 | Fuel Comb - Electric Generation - Biomass | 10101210 - Fuel Comb - Electric Generation - Biomass | External Combustion Boilers | Electric Generation | Biomass Solids | Boiler, Non-stoker
Point | 10101301 | Fuel Comb - Electric Generation - Other | 10101301 - Fuel Comb - Electric Generation - Other | External Combustion Boilers | Electric Generation | Liquid Waste | Specify Waste Material in Comments
Point | 10101302 | Fuel Comb - Electric Generation - Other | 10101302 - Fuel Comb - Electric Generation - Other | External Combustion Boilers | Electric Generation | Liquid Waste | Waste Oil
Point | 10101304 | Fuel Comb - Electric Generation - Other | 10101304 - Fuel Comb - Electric Generation - Other | External Combustion Boilers | Electric Generation | Liquid Waste | Black Liquor
Point | 10101305 | Fuel Comb - Electric Generation - Other | 10101305 - Fuel Comb - Electric Generation - Other | External Combustion Boilers | Electric Generation | Liquid Waste | Red Liquor
Point | 10101306 | Fuel Comb - Electric Generation - Other | 10101306 - Fuel Comb - Electric Generation - Other | External Combustion Boilers | Electric Generation | Liquid Waste | Spent Sulfite Liquor
Point | 10101307 | Fuel Comb - Electric Generation - Other | 10101307 - Fuel Comb - Electric Generation - Other | External Combustion Boilers | Electric Generation | Liquid Waste | Tall Oil
Point | 10101308 | Fuel Comb - Electric Generation - Other | 10101308 - Fuel Comb - Electric Generation - Other | External Combustion Boilers | Electric Generation | Liquid Waste | Wood/Wood Waste Liquid
Point | 10101309 | Fuel Comb - Electric Generation - Biomass | 10101309 - Fuel Comb - Electric Generation - Biomass | External Combustion Boilers | Electric Generation | Biomass Liquids | Boiler
Point | 10101501 | Fuel Comb - Electric Generation - Other | 10101501 - Fuel Comb - Electric Generation - Other | External Combustion Boilers | Electric Generation | Geothermal Power Plants | Geothermal Power Plant: Off-gas Ejectors
Point | 10101502 | Fuel Comb - Electric Generation - Other | 10101502 - Fuel Comb - Electric Generation - Other | External Combustion Boilers | Electric Generation | Geothermal Power Plants | Geothermal Power Plant: Cooling Tower Exhaust
Point | 10101601 | Fuel Comb - Electric Generation - Other | 10101601 - Fuel Comb - Electric Generation - Other | External Combustion Boilers | Electric Generation | Methanol | All
Point | 10101801 | Fuel Comb - Electric Generation - Other | 10101801 - Fuel Comb - Electric Generation - Other | External Combustion Boilers | Electric Generation | Hydrogen | All
Point | 10101901 | Fuel Comb - Electric Generation - Other | 10101901 - Fuel Comb - Electric Generation - Other | External Combustion Boilers | Electric Generation | Coal-based Synfuel | All
Point | 10102001 | Fuel Comb - Electric Generation - Coal | 10102001 - Fuel Comb - Electric Generation - Coal | External Combustion Boilers | Electric Generation | Waste Coal | All
Point | 10102018 | Fuel Comb - Electric Generation - Coal | 10102018 - Fuel Comb - Electric Generation - Coal | External Combustion Boilers | Electric Generation | Waste Coal | Circulating Fluidized Bed Combustion
Point | 10102101 | Fuel Comb - Electric Generation - Oil | 10102101 - Fuel Comb - Electric Generation - Oil | External Combustion Boilers | Electric Generation | Other Oil | All
Point | 10200101 | Fuel Comb - Industrial Boilers, ICEs - Coal | 10200101 - Fuel Comb - Industrial Boilers, ICEs - Coal | External Combustion Boilers | Industrial | Anthracite Coal | Pulverized Coal
Point | 10200104 | Fuel Comb - Industrial Boilers, ICEs - Coal | 10200104 - Fuel Comb - Industrial Boilers, ICEs - Coal | External Combustion Boilers | Industrial | Anthracite Coal | Traveling Grate (Overfeed) Stoker
Point | 10200107 | Fuel Comb - Industrial Boilers, ICEs - Coal | 10200107 - Fuel Comb - Industrial Boilers, ICEs - Coal | External Combustion Boilers | Industrial | Anthracite Coal | Hand-fired
Point | 10200117 | Fuel Comb - Industrial Boilers, ICEs - Coal | 10200117 - Fuel Comb - Industrial Boilers, ICEs - Coal | External Combustion Boilers | Industrial | Anthracite Coal | Fluidized Bed Boiler Burning Anthracite-Culm Fuel
Point | 10200201 | Fuel Comb - Industrial Boilers, ICEs - Coal | 10200201 - Fuel Comb - Industrial Boilers, ICEs - Coal | External Combustion Boilers | Industrial | Bituminous Coal | Pulverized Coal: Wet Bottom
Point | 10200202 | Fuel Comb - Industrial Boilers, ICEs - Coal | 10200202 - Fuel Comb - Industrial Boilers, ICEs - Coal | External Combustion Boilers | Industrial | Bituminous Coal | Pulverized Coal: Dry Bottom
Point | 10200203 | Fuel Comb - Industrial Boilers, ICEs - Coal | 10200203 - Fuel Comb - Industrial Boilers, ICEs - Coal | External Combustion Boilers | Industrial | Bituminous Coal | Cyclone Furnace
Point | 10200204 | Fuel Comb - Industrial Boilers, ICEs - Coal | 10200204 - Fuel Comb - Industrial Boilers, ICEs - Coal | External Combustion Boilers | Industrial | Bituminous Coal | Spreader Stoker
Point | 10200205 | Fuel Comb - Industrial Boilers, ICEs - Coal | 10200205 - Fuel Comb - Industrial Boilers, ICEs - Coal | External Combustion Boilers | Industrial | Bituminous Coal | Overfeed Stoker
Point | 10200206 | Fuel Comb - Industrial Boilers, ICEs - Coal | 10200206 - Fuel Comb - Industrial Boilers, ICEs - Coal | External Combustion Boilers | Industrial | Bituminous Coal | Underfeed Stoker
Point | 10200210 | Fuel Comb - Industrial Boilers, ICEs - Coal | 10200210 - Fuel Comb - Industrial Boilers, ICEs - Coal | External Combustion Boilers | Industrial | Bituminous Coal | Overfeed Stoker **
Point | 10200212 | Fuel Comb - Industrial Boilers, ICEs - Coal | 10200212 - Fuel Comb - Industrial Boilers, ICEs - Coal | External Combustion Boilers | Industrial | Bituminous Coal | Pulverized Coal: Dry Bottom (Tangential)
Point | 10200213 | Fuel Comb - Industrial Boilers, ICEs - Coal | 10200213 - Fuel Comb - Industrial Boilers, ICEs - Coal | External Combustion Boilers | Industrial | Bituminous Coal | Wet Slurry
Point | 10200217 | Fuel Comb - Industrial Boilers, ICEs - Coal | 10200217 - Fuel Comb - Industrial Boilers, ICEs - Coal | External Combustion Boilers | Industrial | Bituminous Coal | Atmospheric Fluidized Bed Combustion: Bubbling Bed
Point | 10200218 | Fuel Comb - Industrial Boilers, ICEs - Coal | 10200218 - Fuel Comb - Industrial Boilers, ICEs - Coal | External Combustion Boilers | Industrial | Bituminous Coal | Atmospheric Fluidized Bed Combustion: Circulating Bed
Point | 10200219 | Fuel Comb - Industrial Boilers, ICEs - Coal | 10200219 - Fuel Comb - Industrial Boilers, ICEs - Coal | External Combustion Boilers | Industrial | Bituminous Coal | Cogeneration
Point | 10200221 | Fuel Comb - Industrial Boilers, ICEs - Coal | 10200221 - Fuel Comb - Industrial Boilers, ICEs - Coal | External Combustion Boilers | Industrial | Subbituminous Coal | Pulverized Coal: Wet Bottom
Point | 10200222 | Fuel Comb - Industrial Boilers, ICEs - Coal | 10200222 - Fuel Comb - Industrial Boilers, ICEs - Coal | External Combustion Boilers | Industrial | Subbituminous Coal | Pulverized Coal: Dry Bottom
Point | 10200223 | Fuel Comb - Industrial Boilers, ICEs - Coal | 10200223 - Fuel Comb - Industrial Boilers, ICEs - Coal | External Combustion Boilers | Industrial | Subbituminous Coal | Cyclone Furnace
Point | 10200224 | Fuel Comb - Industrial Boilers, ICEs - Coal | 10200224 - Fuel Comb - Industrial Boilers, ICEs - Coal | External Combustion Boilers | Industrial | Subbituminous Coal | Spreader Stoker
Point | 10200225 | Fuel Comb - Industrial Boilers, ICEs - Coal | 10200225 - Fuel Comb - Industrial Boilers, ICEs - Coal | External Combustion Boilers | Industrial | Subbituminous Coal | Traveling Grate (Overfeed) Stoker
Point | 10200226 | Fuel Comb - Industrial Boilers, ICEs - Coal | 10200226 - Fuel Comb - Industrial Boilers, ICEs - Coal | External Combustion Boilers | Industrial | Subbituminous Coal | Pulverized Coal: Dry Bottom Tangential
Point | 10200229 | Fuel Comb - Industrial Boilers, ICEs - Coal | 10200229 - Fuel Comb - Industrial Boilers, ICEs - Coal | External Combustion Boilers | Industrial | Subbituminous Coal | Cogeneration
Point | 10200300 | Fuel Comb - Industrial Boilers, ICEs - Coal | 10200300 - Fuel Comb - Industrial Boilers, ICEs - Coal | External Combustion Boilers | Industrial | Lignite | Pulverized Coal: Wet Bottom
Point | 10200301 | Fuel Comb - Industrial Boilers, ICEs - Coal | 10200301 - Fuel Comb - Industrial Boilers, ICEs - Coal | External Combustion Boilers | Industrial | Lignite | Pulverized Coal: Dry Bottom, Wall Fired
Point | 10200302 | Fuel Comb - Industrial Boilers, ICEs - Coal | 10200302 - Fuel Comb - Industrial Boilers, ICEs - Coal | External Combustion Boilers | Industrial | Lignite | Pulverized Coal: Dry Bottom, Tangential Fired
Point | 10200303 | Fuel Comb - Industrial Boilers, ICEs - Coal | 10200303 - Fuel Comb - Industrial Boilers, ICEs - Coal | External Combustion Boilers | Industrial | Lignite | Cyclone Furnace
Point | 10200304 | Fuel Comb - Industrial Boilers, ICEs - Coal | 10200304 - Fuel Comb - Industrial Boilers, ICEs - Coal | External Combustion Boilers | Industrial | Lignite | Traveling Grate (Overfeed) Stoker
Point | 10200306 | Fuel Comb - Industrial Boilers, ICEs - Coal | 10200306 - Fuel Comb - Industrial Boilers, ICEs - Coal | External Combustion Boilers | Industrial | Lignite | Spreader Stoker
Point | 10200307 | Fuel Comb - Industrial Boilers, ICEs - Coal | 10200307 - Fuel Comb - Industrial Boilers, ICEs - Coal | External Combustion Boilers | Industrial | Lignite | Cogeneration
Point | 10200401 | Fuel Comb - Industrial Boilers, ICEs - Oil | 10200401 - Fuel Comb - Industrial Boilers, ICEs - Oil | External Combustion Boilers | Industrial | Residual Oil | Grade 6 Oil
Point | 10200402 | Fuel Comb - Industrial Boilers, ICEs - Oil | 10200402 - Fuel Comb - Industrial Boilers, ICEs - Oil | External Combustion Boilers | Industrial | Residual Oil | 10-100 Million BTU/hr **
Point | 10200403 | Fuel Comb - Industrial Boilers, ICEs - Oil | 10200403 - Fuel Comb - Industrial Boilers, ICEs - Oil | External Combustion Boilers | Industrial | Residual Oil | < 10 Million BTU/hr **
Point | 10200404 | Fuel Comb - Industrial Boilers, ICEs - Oil | 10200404 - Fuel Comb - Industrial Boilers, ICEs - Oil | External Combustion Boilers | Industrial | Residual Oil | Grade 5 Oil
Point | 10200405 | Fuel Comb - Industrial Boilers, ICEs - Oil | 10200405 - Fuel Comb - Industrial Boilers, ICEs - Oil | External Combustion Boilers | Industrial | Residual Oil | Cogeneration
Point | 10200501 | Fuel Comb - Industrial Boilers, ICEs - Oil | 10200501 - Fuel Comb - Industrial Boilers, ICEs - Oil | External Combustion Boilers | Industrial | Distillate Oil | Grades 1 and 2 Oil
Point | 10200502 | Fuel Comb - Industrial Boilers, ICEs - Oil | 10200502 - Fuel Comb - Industrial Boilers, ICEs - Oil | External Combustion Boilers | Industrial | Distillate Oil | 10-100 Million BTU/hr **
Point | 10200503 | Fuel Comb - Industrial Boilers, ICEs - Oil | 10200503 - Fuel Comb - Industrial Boilers, ICEs - Oil | External Combustion Boilers | Industrial | Distillate Oil | < 10 Million BTU/hr **
Point | 10200504 | Fuel Comb - Industrial Boilers, ICEs - Oil | 10200504 - Fuel Comb - Industrial Boilers, ICEs - Oil | External Combustion Boilers | Industrial | Distillate Oil | Grade 4 Oil
Point | 10200505 | Fuel Comb - Industrial Boilers, ICEs - Oil | 10200505 - Fuel Comb - Industrial Boilers, ICEs - Oil | External Combustion Boilers | Industrial | Distillate Oil | Cogeneration
Point | 10200601 | Fuel Comb - Industrial Boilers, ICEs - Natural Gas | 10200601 - Fuel Comb - Industrial Boilers, ICEs - Natural Gas | External Combustion Boilers | Industrial | Natural Gas | > 100 Million BTU/hr
Point | 10200602 | Fuel Comb - Industrial Boilers, ICEs - Natural Gas | 10200602 - Fuel Comb - Industrial Boilers, ICEs - Natural Gas | External Combustion Boilers | Industrial | Natural Gas | 10-100 Million BTU/hr
Point | 10200603 | Fuel Comb - Industrial Boilers, ICEs - Natural Gas | 10200603 - Fuel Comb - Industrial Boilers, ICEs - Natural Gas | External Combustion Boilers | Industrial | Natural Gas | < 10 Million BTU/hr
Point | 10200604 | Fuel Comb - Industrial Boilers, ICEs - Natural Gas | 10200604 - Fuel Comb - Industrial Boilers, ICEs - Natural Gas | External Combustion Boilers | Industrial | Natural Gas | Cogeneration
Point | 10200701 | Fuel Comb - Industrial Boilers, ICEs - Other | 10200701 - Fuel Comb - Industrial Boilers, ICEs - Other | External Combustion Boilers | Industrial | Process Gas | Petroleum Refinery Gas
Point | 10200704 | Fuel Comb - Industrial Boilers, ICEs - Other | 10200704 - Fuel Comb - Industrial Boilers, ICEs - Other | External Combustion Boilers | Industrial | Process Gas | Blast Furnace Gas
Point | 10200707 | Fuel Comb - Industrial Boilers, ICEs - Other | 10200707 - Fuel Comb - Industrial Boilers, ICEs - Other | External Combustion Boilers | Industrial | Process Gas | Coke Oven Gas
Point | 10200710 | Fuel Comb - Industrial Boilers, ICEs - Other | 10200710 - Fuel Comb - Industrial Boilers, ICEs - Other | External Combustion Boilers | Industrial | Process Gas | Cogeneration
Point | 10200711 | Fuel Comb - Industrial Boilers, ICEs - Other | 10200711 - Fuel Comb - Industrial Boilers, ICEs - Other | External Combustion Boilers | Industrial | Process Gas | Landfill Gas
Point | 10200799 | Fuel Comb - Industrial Boilers, ICEs - Other | 10200799 - Fuel Comb - Industrial Boilers, ICEs - Other | External Combustion Boilers | Industrial | Process Gas | Other: Specify in Comments
Point | 10200802 | Fuel Comb - Industrial Boilers, ICEs - Other | 10200802 - Fuel Comb - Industrial Boilers, ICEs - Other | External Combustion Boilers | Industrial | Petroleum Coke | All Boiler Sizes
Point | 10200804 | Fuel Comb - Industrial Boilers, ICEs - Other | 10200804 - Fuel Comb - Industrial Boilers, ICEs - Other | External Combustion Boilers | Industrial | Petroleum Coke | Cogeneration
Point | 10200901 | Fuel Comb - Industrial Boilers, ICEs - Biomass | 10200901 - Fuel Comb - Industrial Boilers, ICEs - Biomass | External Combustion Boilers | Industrial | Wood/Bark Waste | Bark-fired Boiler
Point | 10200902 | Fuel Comb - Industrial Boilers, ICEs - Biomass | 10200902 - Fuel Comb - Industrial Boilers, ICEs - Biomass | External Combustion Boilers | Industrial | Wood/Bark Waste | Wood/Bark-fired Boiler
Point | 10200903 | Fuel Comb - Industrial Boilers, ICEs - Biomass | 10200903 - Fuel Comb - Industrial Boilers, ICEs - Biomass | External Combustion Boilers | Industrial | Wood/Bark Waste | Wood-fired Boiler - Wet Wood (>=20% moisture)
Point | 10200904 | Fuel Comb - Industrial Boilers, ICEs - Biomass | 10200904 - Fuel Comb - Industrial Boilers, ICEs - Biomass | External Combustion Boilers | Industrial | Wood/Bark Waste | Bark-fired Boiler (< 50,000 Lb Steam) **
Point | 10200905 | Fuel Comb - Industrial Boilers, ICEs - Biomass | 10200905 - Fuel Comb - Industrial Boilers, ICEs - Biomass | External Combustion Boilers | Industrial | Wood/Bark Waste | Wood/Bark-fired Boiler (< 50,000 Lb Steam) **
Point | 10200906 | Fuel Comb - Industrial Boilers, ICEs - Biomass | 10200906 - Fuel Comb - Industrial Boilers, ICEs - Biomass | External Combustion Boilers | Industrial | Wood/Bark Waste | Wood-fired Boiler (< 50,000 Lb Steam) **
Point | 10200907 | Fuel Comb - Industrial Boilers, ICEs - Biomass | 10200907 - Fuel Comb - Industrial Boilers, ICEs - Biomass | External Combustion Boilers | Industrial | Wood/Bark Waste | Wood Cogeneration
Point | 10200908 | Fuel Comb - Industrial Boilers, ICEs - Biomass | 10200908 - Fuel Comb - Industrial Boilers, ICEs - Biomass | External Combustion Boilers | Industrial | Wood/Bark Waste | Wood-fired Boiler - Dry Wood (<20% moisture)
Point | 10200910 | Fuel Comb - Industrial Boilers, ICEs - Biomass | 10200910 - Fuel Comb - Industrial Boilers, ICEs - Biomass | External Combustion Boilers | Industrial | Wood/Bark Waste | Fuel cell/Dutch oven boilers **
Point | 10200911 | Fuel Comb - Industrial Boilers, ICEs - Biomass | 10200911 - Fuel Comb - Industrial Boilers, ICEs - Biomass | External Combustion Boilers | Industrial | Wood/Bark Waste | Stoker boilers **
Point | 10200912 | Fuel Comb - Industrial Boilers, ICEs - Biomass | 10200912 - Fuel Comb - Industrial Boilers, ICEs - Biomass | External Combustion Boilers | Industrial | Wood/Bark Waste | Fluidized bed combustion boiler
Point | 10201001 | Fuel Comb - Industrial Boilers, ICEs - Other | 10201001 - Fuel Comb - Industrial Boilers, ICEs - Other | External Combustion Boilers | Industrial | Liquified Petroleum Gas (LPG) | Butane
Point | 10201002 | Fuel Comb - Industrial Boilers, ICEs - Other | 10201002 - Fuel Comb - Industrial Boilers, ICEs - Other | External Combustion Boilers | Industrial | Liquified Petroleum Gas (LPG) | Propane
Point | 10201003 | Fuel Comb - Industrial Boilers, ICEs - Other | 10201003 - Fuel Comb - Industrial Boilers, ICEs - Other | External Combustion Boilers | Industrial | Liquified Petroleum Gas (LPG) | Butane/Propane Mixture: Specify Percent Butane in Comments
Point | 10201101 | Fuel Comb - Industrial Boilers, ICEs - Other | 10201101 - Fuel Comb - Industrial Boilers, ICEs - Other | External Combustion Boilers | Industrial | Bagasse | All Boiler Sizes
Point | 10201201 | Fuel Comb - Industrial Boilers, ICEs - Other | 10201201 - Fuel Comb - Industrial Boilers, ICEs - Other | External Combustion Boilers | Industrial | Solid Waste | Specify Waste Material in Comments
Point | 10201202 | Fuel Comb - Industrial Boilers, ICEs - Other | 10201202 - Fuel Comb - Industrial Boilers, ICEs - Other | External Combustion Boilers | Industrial | Solid Waste | Refuse Derived Fuel
Point | 10201301 | Fuel Comb - Industrial Boilers, ICEs - Other | 10201301 - Fuel Comb - Industrial Boilers, ICEs - Other | External Combustion Boilers | Industrial | Liquid Waste | Specify Waste Material in Comments
Point | 10201302 | Fuel Comb - Industrial Boilers, ICEs - Other | 10201302 - Fuel Comb - Industrial Boilers, ICEs - Other | External Combustion Boilers | Industrial | Liquid Waste | Waste Oil
Point | 10201303 | Fuel Comb - Industrial Boilers, ICEs - Other | 10201303 - Fuel Comb - Industrial Boilers, ICEs - Other | External Combustion Boilers | Industrial | Liquid Waste | Salable Animal Fat
Point | 10201401 | Fuel Comb - Industrial Boilers, ICEs - Other | 10201401 - Fuel Comb - Industrial Boilers, ICEs - Other | External Combustion Boilers | Industrial | CO Boiler | Natural Gas
Point | 10201402 | Fuel Comb - Industrial Boilers, ICEs - Other | 10201402 - Fuel Comb - Industrial Boilers, ICEs - Other | External Combustion Boilers | Industrial | CO Boiler | Process Gas
Point | 10201403 | Fuel Comb - Industrial Boilers, ICEs - Other | 10201403 - Fuel Comb - Industrial Boilers, ICEs - Other | External Combustion Boilers | Industrial | CO Boiler | Distillate Oil
Point | 10201404 | Fuel Comb - Industrial Boilers, ICEs - Other | 10201404 - Fuel Comb - Industrial Boilers, ICEs - Other | External Combustion Boilers | Industrial | CO Boiler | Residual Oil
Point | 10201501 | Fuel Comb - Industrial Boilers, ICEs - Other | 10201501 - Fuel Comb - Industrial Boilers, ICEs - Other | External Combustion Boilers | Industrial | Tire-derived Fuel | Boiler, Stoker
Point | 10201502 | Fuel Comb - Industrial Boilers, ICEs - Other | 10201502 - Fuel Comb - Industrial Boilers, ICEs - Other | External Combustion Boilers | Industrial | Tire-derived Fuel | Boiler, Non-stoker
Point | 10201601 | Fuel Comb - Industrial Boilers, ICEs - Other | 10201601 - Fuel Comb - Industrial Boilers, ICEs - Other | External Combustion Boilers | Industrial | Methanol | Industrial Boiler
Point | 10201701 | Fuel Comb - Industrial Boilers, ICEs - Other | 10201701 - Fuel Comb - Industrial Boilers, ICEs - Other | External Combustion Boilers | Industrial | Gasoline | Industrial Boiler
Point | 10201801 | Fuel Comb - Industrial Boilers, ICEs - Biomass | 10201801 - Fuel Comb - Industrial Boilers, ICEs - Biomass | External Combustion Boilers | Industrial | Kiln-dried biomass | Boiler, Stoker
Point | 10201802 | Fuel Comb - Industrial Boilers, ICEs - Biomass | 10201802 - Fuel Comb - Industrial Boilers, ICEs - Biomass | External Combustion Boilers | Industrial | Kiln-dried biomass | Boiler, Non-stoker
Point | 10201901 | Fuel Comb - Industrial Boilers, ICEs - Biomass | 10201901 - Fuel Comb - Industrial Boilers, ICEs - Biomass | External Combustion Boilers | Industrial | Wood Residuals | Boiler, Stoker
Point | 10201902 | Fuel Comb - Industrial Boilers, ICEs - Biomass | 10201902 - Fuel Comb - Industrial Boilers, ICEs - Biomass | External Combustion Boilers | Industrial | Wood Residuals | Boiler, Non-stoker
Point | 10300101 | Fuel Comb - Comm/Institutional - Coal | 10300101 - Fuel Comb - Comm/Institutional - Coal | External Combustion Boilers | Commercial/Institutional | Anthracite Coal | Pulverized Coal
Point | 10300102 | Fuel Comb - Comm/Institutional - Coal | 10300102 - Fuel Comb - Comm/Institutional - Coal | External Combustion Boilers | Commercial/Institutional | Anthracite Coal | Traveling Grate (Overfeed) Stoker
Point | 10300103 | Fuel Comb - Comm/Institutional - Coal | 10300103 - Fuel Comb - Comm/Institutional - Coal | External Combustion Boilers | Commercial/Institutional | Anthracite Coal | Hand-fired
Point | 10300203 | Fuel Comb - Comm/Institutional - Coal | 10300203 - Fuel Comb - Comm/Institutional - Coal | External Combustion Boilers | Commercial/Institutional | Bituminous Coal | Cyclone Furnace
Point | 10300205 | Fuel Comb - Comm/Institutional - Coal | 10300205 - Fuel Comb - Comm/Institutional - Coal | External Combustion Boilers | Commercial/Institutional | Bituminous Coal | Pulverized Coal: Wet Bottom
Point | 10300206 | Fuel Comb - Comm/Institutional - Coal | 10300206 - Fuel Comb - Comm/Institutional - Coal | External Combustion Boilers | Commercial/Institutional | Bituminous Coal | Pulverized Coal: Dry Bottom
Point | 10300207 | Fuel Comb - Comm/Institutional - Coal | 10300207 - Fuel Comb - Comm/Institutional - Coal | External Combustion Boilers | Commercial/Institutional | Bituminous Coal | Overfeed Stoker
Point | 10300208 | Fuel Comb - Comm/Institutional - Coal | 10300208 - Fuel Comb - Comm/Institutional - Coal | External Combustion Boilers | Commercial/Institutional | Bituminous Coal | Underfeed Stoker
Point | 10300209 | Fuel Comb - Comm/Institutional - Coal | 10300209 - Fuel Comb - Comm/Institutional - Coal | External Combustion Boilers | Commercial/Institutional | Bituminous Coal | Spreader Stoker
Point | 10300211 | Fuel Comb - Comm/Institutional - Coal | 10300211 - Fuel Comb - Comm/Institutional - Coal | External Combustion Boilers | Commercial/Institutional | Bituminous Coal | Overfeed Stoker **
Point | 10300214 | Fuel Comb - Comm/Institutional - Coal | 10300214 - Fuel Comb - Comm/Institutional - Coal | External Combustion Boilers | Commercial/Institutional | Bituminous Coal | Hand-fired
Point | 10300216 | Fuel Comb - Comm/Institutional - Coal | 10300216 - Fuel Comb - Comm/Institutional - Coal | External Combustion Boilers | Commercial/Institutional | Bituminous Coal | Pulverized Coal: Dry Bottom (Tangential)
Point | 10300217 | Fuel Comb - Comm/Institutional - Coal | 10300217 - Fuel Comb - Comm/Institutional - Coal | External Combustion Boilers | Commercial/Institutional | Bituminous Coal | Atmospheric Fluidized Bed Combustion: Bubbling Bed
Point | 10300218 | Fuel Comb - Comm/Institutional - Coal | 10300218 - Fuel Comb - Comm/Institutional - Coal | External Combustion Boilers | Commercial/Institutional | Bituminous Coal | Atmospheric Fluidized Bed Combustion: Circulating Bed
Point | 10300221 | Fuel Comb - Comm/Institutional - Coal | 10300221 - Fuel Comb - Comm/Institutional - Coal | External Combustion Boilers | Commercial/Institutional | Subbituminous Coal | Pulverized Coal: Wet Bottom
Point | 10300222 | Fuel Comb - Comm/Institutional - Coal | 10300222 - Fuel Comb - Comm/Institutional - Coal | External Combustion Boilers | Commercial/Institutional | Subbituminous Coal | Pulverized Coal: Dry Bottom
Point | 10300223 | Fuel Comb - Comm/Institutional - Coal | 10300223 - Fuel Comb - Comm/Institutional - Coal | External Combustion Boilers | Commercial/Institutional | Subbituminous Coal | Cyclone Furnace
Point | 10300224 | Fuel Comb - Comm/Institutional - Coal | 10300224 - Fuel Comb - Comm/Institutional - Coal | External Combustion Boilers | Commercial/Institutional | Subbituminous Coal | Spreader Stoker
Point | 10300225 | Fuel Comb - Comm/Institutional - Coal | 10300225 - Fuel Comb - Comm/Institutional - Coal | External Combustion Boilers | Commercial/Institutional | Subbituminous Coal | Traveling Grate (Overfeed) Stoker
Point | 10300226 | Fuel Comb - Comm/Institutional - Coal | 10300226 - Fuel Comb - Comm/Institutional - Coal | External Combustion Boilers | Commercial/Institutional | Subbituminous Coal | Pulverized Coal: Dry Bottom Tangential
Point | 10300300 | Fuel Comb - Comm/Institutional - Coal | 10300300 - Fuel Comb - Comm/Institutional - Coal | External Combustion Boilers | Commercial/Institutional | Lignite | Pulverized Coal: Wet Bottom
Point | 10300305 | Fuel Comb - Comm/Institutional - Coal | 10300305 - Fuel Comb - Comm/Institutional - Coal | External Combustion Boilers | Commercial/Institutional | Lignite | Pulverized Coal: Dry Bottom, Wall Fired
Point | 10300306 | Fuel Comb - Comm/Institutional - Coal | 10300306 - Fuel Comb - Comm/Institutional - Coal | External Combustion Boilers | Commercial/Institutional | Lignite | Pulverized Coal: Dry Bottom, Tangential Fired
Point | 10300307 | Fuel Comb - Comm/Institutional - Coal | 10300307 - Fuel Comb - Comm/Institutional - Coal | External Combustion Boilers | Commercial/Institutional | Lignite | Traveling Grate (Overfeed) Stoker
Point | 10300309 | Fuel Comb - Comm/Institutional - Coal | 10300309 - Fuel Comb - Comm/Institutional - Coal | External Combustion Boilers | Commercial/Institutional | Lignite | Spreader Stoker
Point | 10300401 | Fuel Comb - Comm/Institutional - Oil | 10300401 - Fuel Comb - Comm/Institutional - Oil | External Combustion Boilers | Commercial/Institutional | Residual Oil | Grade 6 Oil
Point | 10300402 | Fuel Comb - Comm/Institutional - Oil | 10300402 - Fuel Comb - Comm/Institutional - Oil | External Combustion Boilers | Commercial/Institutional | Residual Oil | 10-100 Million BTU/hr **
Point | 10300403 | Fuel Comb - Comm/Institutional - Oil | 10300403 - Fuel Comb - Comm/Institutional - Oil | External Combustion Boilers | Commercial/Institutional | Residual Oil | < 10 Million BTU/hr **
Point | 10300404 | Fuel Comb - Comm/Institutional - Oil | 10300404 - Fuel Comb - Comm/Institutional - Oil | External Combustion Boilers | Commercial/Institutional | Residual Oil | Grade 5 Oil
Point | 10300501 | Fuel Comb - Comm/Institutional - Oil | 10300501 - Fuel Comb - Comm/Institutional - Oil | External Combustion Boilers | Commercial/Institutional | Distillate Oil | Grades 1 and 2 Oil
Point | 10300502 | Fuel Comb - Comm/Institutional - Oil | 10300502 - Fuel Comb - Comm/Institutional - Oil | External Combustion Boilers | Commercial/Institutional | Distillate Oil | 10-100 Million BTU/hr **
Point | 10300503 | Fuel Comb - Comm/Institutional - Oil | 10300503 - Fuel Comb - Comm/Institutional - Oil | External Combustion Boilers | Commercial/Institutional | Distillate Oil | < 10 Million BTU/hr **
Point | 10300504 | Fuel Comb - Comm/Institutional - Oil | 10300504 - Fuel Comb - Comm/Institutional - Oil | External Combustion Boilers | Commercial/Institutional | Distillate Oil | Grade 4 Oil
Point | 10300601 | Fuel Comb - Comm/Institutional - Natural Gas | 10300601 - Fuel Comb - Comm/Institutional - Natural Gas | External Combustion Boilers | Commercial/Institutional | Natural Gas | > 100 Million BTU/hr
Point | 10300602 | Fuel Comb - Comm/Institutional - Natural Gas | 10300602 - Fuel Comb - Comm/Institutional - Natural Gas | External Combustion Boilers | Commercial/Institutional | Natural Gas | 10-100 Million BTU/hr
Point | 10300603 | Fuel Comb - Comm/Institutional - Natural Gas | 10300603 - Fuel Comb - Comm/Institutional - Natural Gas | External Combustion Boilers | Commercial/Institutional | Natural Gas | < 10 Million BTU/hr
Point | 10300701 | Fuel Comb - Comm/Institutional - Other | 10300701 - Fuel Comb - Comm/Institutional - Other | External Combustion Boilers | Commercial/Institutional | Process Gas | POTW Digester Gas-fired Boiler
Point | 10300799 | Fuel Comb - Comm/Institutional - Other | 10300799 - Fuel Comb - Comm/Institutional - Other | External Combustion Boilers | Commercial/Institutional | Process Gas | Other Not Classified
Point | 10300811 | Fuel Comb - Comm/Institutional - Other | 10300811 - Fuel Comb - Comm/Institutional - Other | External Combustion Boilers | Commercial/Institutional | Landfill Gas | Landfill Gas
Point | 10300901 | Fuel Comb - Comm/Institutional - Biomass | 10300901 - Fuel Comb - Comm/Institutional - Biomass | External Combustion Boilers | Commercial/Institutional | Wood/Bark Waste | Bark-fired Boiler
Point | 10300902 | Fuel Comb - Comm/Institutional - Biomass | 10300902 - Fuel Comb - Comm/Institutional - Biomass | External Combustion Boilers | Commercial/Institutional | Wood/Bark Waste | Wood/Bark-fired Boiler
Point | 10300903 | Fuel Comb - Comm/Institutional - Biomass | 10300903 - Fuel Comb - Comm/Institutional - Biomass | External Combustion Boilers | Commercial/Institutional | Wood/Bark Waste | Wood-fired Boiler - Wet Wood (>=20% moisture)
Point | 10300908 | Fuel Comb - Comm/Institutional - Biomass | 10300908 - Fuel Comb - Comm/Institutional - Biomass | External Combustion Boilers | Commercial/Institutional | Wood/Bark Waste | Wood-fired Boiler - Dry Wood (<20% moisture)
Point | 10300910 | Fuel Comb - Comm/Institutional - Biomass | 10300910 - Fuel Comb - Comm/Institutional - Biomass | External Combustion Boilers | Commercial/Institutional | Wood/Bark Waste | Fuel cell/Dutch oven boilers **
Point | 10300911 | Fuel Comb - Comm/Institutional - Biomass | 10300911 - Fuel Comb - Comm/Institutional - Biomass | External Combustion Boilers | Commercial/Institutional | Wood/Bark Waste | Stoker boilers **
Point | 10300912 | Fuel Comb - Comm/Institutional - Biomass | 10300912 - Fuel Comb - Comm/Institutional - Biomass | External Combustion Boilers | Commercial/Institutional | Wood/Bark Waste | Fluidized bed combustion boilers
Point | 10301001 | Fuel Comb - Comm/Institutional - Other | 10301001 - Fuel Comb - Comm/Institutional - Other | External Combustion Boilers | Commercial/Institutional | Liquified Petroleum Gas (LPG) | Butane
Point | 10301002 | Fuel Comb - Comm/Institutional - Other | 10301002 - Fuel Comb - Comm/Institutional - Other | External Combustion Boilers | Commercial/Institutional | Liquified Petroleum Gas (LPG) | Propane
Point | 10301003 | Fuel Comb - Comm/Institutional - Other | 10301003 - Fuel Comb - Comm/Institutional - Other | External Combustion Boilers | Commercial/Institutional | Liquified Petroleum Gas (LPG) | Butane/Propane Mixture: Specify Percent Butane in Comments
Point | 10301101 | Fuel Comb - Comm/Institutional - Biomass | 10301101 - Fuel Comb - Comm/Institutional - Biomass | External Combustion Boilers | Commercial/Institutional | Biomass | Boiler, Stoker
Point | 10301102 | Fuel Comb - Comm/Institutional - Biomass | 10301102 - Fuel Comb - Comm/Institutional - Biomass | External Combustion Boilers | Commercial/Institutional | Biomass | Boiler, Non-stoker
Point | 10301201 | Fuel Comb - Comm/Institutional - Other | 10301201 - Fuel Comb - Comm/Institutional - Other | External Combustion Boilers | Commercial/Institutional | Solid Waste | Specify Waste Material in Comments
Point | 10301202 | Fuel Comb - Comm/Institutional - Other | 10301202 - Fuel Comb - Comm/Institutional - Other | External Combustion Boilers | Commercial/Institutional | Solid Waste | Refuse Derived Fuel
Point | 10301301 | Fuel Comb - Comm/Institutional - Other | 10301301 - Fuel Comb - Comm/Institutional - Other | External Combustion Boilers | Commercial/Institutional | Liquid Waste | Specify Waste Material in Comments
Point | 10301302 | Fuel Comb - Comm/Institutional - Other | 10301302 - Fuel Comb - Comm/Institutional - Other | External Combustion Boilers | Commercial/Institutional | Liquid Waste | Waste Oil
Point | 10301303 | Fuel Comb - Comm/Institutional - Other | 10301303 - Fuel Comb - Comm/Institutional - Other | External Combustion Boilers | Commercial/Institutional | Liquid Waste | Sewage Grease Skimmings
Point | 10500102 | Fuel Comb - Industrial Boilers, ICEs - Coal | 10500102 - Fuel Comb - Industrial Boilers, ICEs - Coal | External Combustion | Space Heaters | Industrial | Coal **
Point | 10500105 | Fuel Comb - Industrial Boilers, ICEs - Oil | 10500105 - Fuel Comb - Industrial Boilers, ICEs - Oil | External Combustion | Space Heaters | Industrial | Distillate Oil
Point | 10500106 | Fuel Comb - Industrial Boilers, ICEs - Natural Gas | 10500106 - Fuel Comb - Industrial Boilers, ICEs - Natural Gas | External Combustion | Space Heaters | Industrial | Natural Gas
Point | 10500110 | Fuel Comb - Industrial Boilers, ICEs - Other | 10500110 - Fuel Comb - Industrial Boilers, ICEs - Other | External Combustion | Space Heaters | Industrial | Liquified Petroleum Gas (LPG)
Point | 10500113 | Fuel Comb - Industrial Boilers, ICEs - Other | 10500113 - Fuel Comb - Industrial Boilers, ICEs - Other | External Combustion | Space Heaters | Industrial | Waste Oil: Air Atomized Burner
Point | 10500114 | Fuel Comb - Industrial Boilers, ICEs - Other | 10500114 - Fuel Comb - Industrial Boilers, ICEs - Other | External Combustion | Space Heaters | Industrial | Waste Oil: Vaporizing Burner
Point | 10500202 | Fuel Comb - Comm/Institutional - Coal | 10500202 - Fuel Comb - Comm/Institutional - Coal | External Combustion | Space Heaters | Commercial/Institutional | Coal **
Point | 10500205 | Fuel Comb - Comm/Institutional - Oil | 10500205 - Fuel Comb - Comm/Institutional - Oil | External Combustion | Space Heaters | Commercial/Institutional | Distillate Oil
Point | 10500206 | Fuel Comb - Comm/Institutional - Natural Gas | 10500206 - Fuel Comb - Comm/Institutional - Natural Gas | External Combustion | Space Heaters | Commercial/Institutional | Natural Gas
Point | 10500209 | Fuel Comb - Comm/Institutional - Biomass | 10500209 - Fuel Comb - Comm/Institutional - Biomass | External Combustion | Space Heaters | Commercial/Institutional | Wood
Point | 10500210 | Fuel Comb - Comm/Institutional - Other | 10500210 - Fuel Comb - Comm/Institutional - Other | External Combustion | Space Heaters | Commercial/Institutional | Liquified Petroleum Gas (LPG)
Point | 10500213 | Fuel Comb - Comm/Institutional - Other | 10500213 - Fuel Comb - Comm/Institutional - Other | External Combustion | Space Heaters | Commercial/Institutional | Waste Oil: Air Atomized Burner
Point | 10500214 | Fuel Comb - Comm/Institutional - Other | 10500214 - Fuel Comb - Comm/Institutional - Other | External Combustion | Space Heaters | Commercial/Institutional | Waste Oil: Vaporizing Burner
Point | 20100101 | Fuel Comb - Electric Generation - Oil | 20100101 - Fuel Comb - Electric Generation - Oil | Internal Combustion Engines | Electric Generation | Distillate Oil (Diesel) | Turbine
Point | 20100102 | Fuel Comb - Electric Generation - Oil | 20100102 - Fuel Comb - Electric Generation - Oil | Internal Combustion Engines | Electric Generation | Distillate Oil (Diesel) | Reciprocating
Point | 20100105 | Fuel Comb - Electric Generation - Oil | 20100105 - Fuel Comb - Electric Generation - Oil | Internal Combustion Engines | Electric Generation | Distillate Oil (Diesel) | Reciprocating: Crankcase Blowby
Point | 20100106 | Fuel Comb - Electric Generation - Oil | 20100106 - Fuel Comb - Electric Generation - Oil | Internal Combustion Engines | Electric Generation | Distillate Oil (Diesel) | Reciprocating: Evaporative Losses (Fuel Storage and Delivery System)
Point | 20100107 | Fuel Comb - Electric Generation - Oil | 20100107 - Fuel Comb - Electric Generation - Oil | Internal Combustion Engines | Electric Generation | Distillate Oil (Diesel) | Reciprocating: Exhaust
Point | 20100108 | Fuel Comb - Electric Generation - Oil | 20100108 - Fuel Comb - Electric Generation - Oil | Internal Combustion Engines | Electric Generation | Distillate Oil (Diesel) | Turbine: Evaporative Losses (Fuel Storage and Delivery System)
Point | 20100109 | Fuel Comb - Electric Generation - Oil | 20100109 - Fuel Comb - Electric Generation - Oil | Internal Combustion Engines | Electric Generation | Distillate Oil (Diesel) | Turbine: Exhaust
Point | 20100201 | Fuel Comb - Electric Generation - Natural Gas | 20100201 - Fuel Comb - Electric Generation - Natural Gas | Internal Combustion Engines | Electric Generation | Natural Gas | Turbine
Point | 20100202 | Fuel Comb - Electric Generation - Natural Gas | 20100202 - Fuel Comb - Electric Generation - Natural Gas | Internal Combustion Engines | Electric Generation | Natural Gas | Reciprocating
Point | 20100205 | Fuel Comb - Electric Generation - Natural Gas | 20100205 - Fuel Comb - Electric Generation - Natural Gas | Internal Combustion Engines | Electric Generation | Natural Gas | Reciprocating: Crankcase Blowby
Point | 20100206 | Fuel Comb - Electric Generation - Natural Gas | 20100206 - Fuel Comb - Electric Generation - Natural Gas | Internal Combustion Engines | Electric Generation | Natural Gas | Reciprocating: Evaporative Losses (Fuel Delivery System)
Point | 20100207 | Fuel Comb - Electric Generation - Natural Gas | 20100207 - Fuel Comb - Electric Generation - Natural Gas | Internal Combustion Engines | Electric Generation | Natural Gas | Reciprocating: Exhaust
Point | 20100208 | Fuel Comb - Electric Generation - Natural Gas | 20100208 - Fuel Comb - Electric Generation - Natural Gas | Internal Combustion Engines | Electric Generation | Natural Gas | Turbine: Evaporative Losses (Fuel Delivery System)
Point | 20100209 | Fuel Comb - Electric Generation - Natural Gas | 20100209 - Fuel Comb - Electric Generation - Natural Gas | Internal Combustion Engines | Electric Generation | Natural Gas | Turbine: Exhaust
Point | 20100301 | Fuel Comb - Electric Generation - Other | 20100301 - Fuel Comb - Electric Generation - Other | Internal Combustion Engines | Electric Generation | Gasified Coal | Turbine
Point | 20100702 | Fuel Comb - Electric Generation - Other | 20100702 - Fuel Comb - Electric Generation - Other | Internal Combustion Engines | Electric Generation | Process Gas | Reciprocating
Point | 20100705 | Fuel Comb - Electric Generation - Other | 20100705 - Fuel Comb - Electric Generation - Other | Internal Combustion Engines | Electric Generation | Process Gas | Reciprocating: Crankcase Blowby
Point | 20100706 | Fuel Comb - Electric Generation - Other | 20100706 - Fuel Comb - Electric Generation - Other | Internal Combustion Engines | Electric Generation | Process Gas | Reciprocating: Evaporative Losses (Fuel Delivery System)
Point | 20100707 | Fuel Comb - Electric Generation - Other | 20100707 - Fuel Comb - Electric Generation - Other | Internal Combustion Engines | Electric Generation | Process Gas | Reciprocating: Exhaust
Point | 20100801 | Fuel Comb - Electric Generation - Other | 20100801 - Fuel Comb - Electric Generation - Other | Internal Combustion Engines | Electric Generation | Landfill Gas | Turbine
Point | 20100802 | Fuel Comb - Electric Generation - Other | 20100802 - Fuel Comb - Electric Generation - Other | Internal Combustion Engines | Electric Generation | Landfill Gas | Reciprocating
Point | 20100805 | Fuel Comb - Electric Generation - Other | 20100805 - Fuel Comb - Electric Generation - Other | Internal Combustion Engines | Electric Generation | Landfill Gas | Reciprocating: Crankcase Blowby
Point | 20100806 | Fuel Comb - Electric Generation - Other | 20100806 - Fuel Comb - Electric Generation - Other | Internal Combustion Engines | Electric Generation | Landfill Gas | Reciprocating: Evaporative Losses (Fuel Delivery System)
Point | 20100807 | Fuel Comb - Electric Generation - Other | 20100807 - Fuel Comb - Electric Generation - Other | Internal Combustion Engines | Electric Generation | Landfill Gas | Reciprocating: Exhaust
Point | 20100808 | Fuel Comb - Electric Generation - Other | 20100808 - Fuel Comb - Electric Generation - Other | Internal Combustion Engines | Electric Generation | Landfill Gas | Turbine: Evaporative Losses (Fuel Delivery System)
Point | 20100809 | Fuel Comb - Electric Generation - Other | 20100809 - Fuel Comb - Electric Generation - Other | Internal Combustion Engines | Electric Generation | Landfill Gas | Turbine: Exhaust
Point | 20100901 | Fuel Comb - Electric Generation - Oil | 20100901 - Fuel Comb - Electric Generation - Oil | Internal Combustion Engines | Electric Generation | Kerosene/Naphtha (Jet Fuel) | Turbine
Point | 20100902 | Fuel Comb - Electric Generation - Oil | 20100902 - Fuel Comb - Electric Generation - Oil | Internal Combustion Engines | Electric Generation | Kerosene/Naphtha (Jet Fuel) | Reciprocating
Point | 20100905 | Fuel Comb - Electric Generation - Oil | 20100905 - Fuel Comb - Electric Generation - Oil | Internal Combustion Engines | Electric Generation | Kerosene/Naphtha (Jet Fuel) | Reciprocating: Crankcase Blowby
Point | 20100906 | Fuel Comb - Electric Generation - Oil | 20100906 - Fuel Comb - Electric Generation - Oil | Internal Combustion Engines | Electric Generation | Kerosene/Naphtha (Jet Fuel) | Reciprocating: Evaporative Losses (Fuel Delivery System)
Point | 20100907 | Fuel Comb - Electric Generation - Oil | 20100907 - Fuel Comb - Electric Generation - Oil | Internal Combustion Engines | Electric Generation | Kerosene/Naphtha (Jet Fuel) | Reciprocating: Exhaust
Point | 20100908 | Fuel Comb - Electric Generation - Oil | 20100908 - Fuel Comb - Electric Generation - Oil | Internal Combustion Engines | Electric Generation | Kerosene/Naphtha (Jet Fuel) | Turbine: Evaporative Losses (Fuel Storage and Delivery System)
Point | 20100909 | Fuel Comb - Electric Generation - Oil | 20100909 - Fuel Comb - Electric Generation - Oil | Internal Combustion Engines | Electric Generation | Kerosene/Naphtha (Jet Fuel) | Turbine: Exhaust
Point | 20101001 | Fuel Comb - Electric Generation - Other | 20101001 - Fuel Comb - Electric Generation - Other | Internal Combustion Engines | Electric Generation | Geysers/Geothermal | Steam Turbine
Point | 20101010 | Fuel Comb - Electric Generation - Other | 20101010 - Fuel Comb - Electric Generation - Other | Internal Combustion Engines | Electric Generation | Geysers/Geothermal | Well Drilling: Steam Emissions
Point | 20101020 | Fuel Comb - Electric Generation - Other | 20101020 - Fuel Comb - Electric Generation - Other | Internal Combustion Engines | Electric Generation | Geysers/Geothermal | Well Pad Fugitives: Blowdown
Point | 20101021 | Fuel Comb - Electric Generation - Other | 20101021 - Fuel Comb - Electric Generation - Other | Internal Combustion Engines | Electric Generation | Geysers/Geothermal | Well Pad Fugitives: Vents/Leaks
Point | 20101030 | Fuel Comb - Electric Generation - Other | 20101030 - Fuel Comb - Electric Generation - Other | Internal Combustion Engines | Electric Generation | Geysers/Geothermal | Pipeline Fugitives: Blowdown
Point | 20101031 | Fuel Comb - Electric Generation - Other | 20101031 - Fuel Comb - Electric Generation - Other | Internal Combustion Engines | Electric Generation | Geysers/Geothermal | Pipeline Fugitives: Vents/Leaks
Point | 20101302 | Fuel Comb - Electric Generation - Other | 20101302 - Fuel Comb - Electric Generation - Other | Internal Combustion Engines | Electric Generation | Liquid Waste | Waste Oil - Turbine
Point | 20180001 | Industrial Processes - NEC | 20180001 - Industrial Processes - NEC | Internal Combustion Engines | Electric Generation | Equipment Leaks | Equipment Leaks
Point | 20182001 | Industrial Processes - NEC | 20182001 - Industrial Processes - NEC | Internal Combustion Engines | Electric Generation | Wastewater, Aggregate | Process Area Drains
Point | 20182002 | Industrial Processes - NEC | 20182002 - Industrial Processes - NEC | Internal Combustion Engines | Electric Generation | Wastewater, Aggregate | Process Equipment Drains
Point | 20182599 | Industrial Processes - NEC | 20182599 - Industrial Processes - NEC | Internal Combustion Engines | Electric Generation | Wastewater, Points of Generation | Specify Point of Generation
Point | 20190099 | Fuel Comb - Electric Generation - Other | 20190099 - Fuel Comb - Electric Generation - Other | Internal Combustion Engines | Electric Generation | Flares | Heavy Water
Point | 20200101 | Fuel Comb - Industrial Boilers, ICEs - Oil | 20200101 - Fuel Comb - Industrial Boilers, ICEs - Oil | Internal Combustion Engines | Industrial | Distillate Oil (Diesel) | Turbine
Point | 20200102 | Fuel Comb - Industrial Boilers, ICEs - Oil | 20200102 - Fuel Comb - Industrial Boilers, ICEs - Oil | Internal Combustion Engines | Industrial | Distillate Oil (Diesel) | Reciprocating
Point | 20200103 | Fuel Comb - Industrial Boilers, ICEs - Oil | 20200103 - Fuel Comb - Industrial Boilers, ICEs - Oil | Internal Combustion Engines | Industrial | Distillate Oil (Diesel) | Turbine: Cogeneration
Point | 20200104 | Fuel Comb - Industrial Boilers, ICEs - Oil | 20200104 - Fuel Comb - Industrial Boilers, ICEs - Oil | Internal Combustion Engines | Industrial | Distillate Oil (Diesel) | Reciprocating: Cogeneration
Point | 20200105 | Fuel Comb - Industrial Boilers, ICEs - Oil | 20200105 - Fuel Comb - Industrial Boilers, ICEs - Oil | Internal Combustion Engines | Industrial | Distillate Oil (Diesel) | Reciprocating: Crankcase Blowby
Point | 20200106 | Fuel Comb - Industrial Boilers, ICEs - Oil | 20200106 - Fuel Comb - Industrial Boilers, ICEs - Oil | Internal Combustion Engines | Industrial | Distillate Oil (Diesel) | Reciprocating: Evaporative Losses (Fuel Storage and Delivery System)
Point | 20200107 | Fuel Comb - Industrial Boilers, ICEs - Oil | 20200107 - Fuel Comb - Industrial Boilers, ICEs - Oil | Internal Combustion Engines | Industrial | Distillate Oil (Diesel) | Reciprocating: Exhaust
Point | 20200108 | Fuel Comb - Industrial Boilers, ICEs - Oil | 20200108 - Fuel Comb - Industrial Boilers, ICEs - Oil | Internal Combustion Engines | Industrial | Distillate Oil (Diesel) | Turbine: Evaporative Losses (Fuel Storage and Delivery System)
Point | 20200109 | Fuel Comb - Industrial Boilers, ICEs - Oil | 20200109 - Fuel Comb - Industrial Boilers, ICEs - Oil | Internal Combustion Engines | Industrial | Distillate Oil (Diesel) | Turbine: Exhaust
Point | 20200201 | Fuel Comb - Industrial Boilers, ICEs - Natural Gas | 20200201 - Fuel Comb - Industrial Boilers, ICEs - Natural Gas | Internal Combustion Engines | Industrial | Natural Gas | Turbine
Point | 20200202 | Fuel Comb - Industrial Boilers, ICEs - Natural Gas | 20200202 - Fuel Comb - Industrial Boilers, ICEs - Natural Gas | Internal Combustion Engines | Industrial | Natural Gas | Reciprocating
Point | 20200203 | Fuel Comb - Industrial Boilers, ICEs - Natural Gas | 20200203 - Fuel Comb - Industrial Boilers, ICEs - Natural Gas | Internal Combustion Engines | Industrial | Natural Gas | Turbine: Cogeneration
Point | 20200204 | Fuel Comb - Industrial Boilers, ICEs - Natural Gas | 20200204 - Fuel Comb - Industrial Boilers, ICEs - Natural Gas | Internal Combustion Engines | Industrial | Natural Gas | Reciprocating: Cogeneration
Point | 20200205 | Fuel Comb - Industrial Boilers, ICEs - Natural Gas | 20200205 - Fuel Comb - Industrial Boilers, ICEs - Natural Gas | Internal Combustion Engines | Industrial | Natural Gas | Reciprocating: Crankcase Blowby
Point | 20200206 | Fuel Comb - Industrial Boilers, ICEs - Natural Gas | 20200206 - Fuel Comb - Industrial Boilers, ICEs - Natural Gas | Internal Combustion Engines | Industrial | Natural Gas | Reciprocating: Evaporative Losses (Fuel Delivery System)
Point | 20200207 | Fuel Comb - Industrial Boilers, ICEs - Natural Gas | 20200207 - Fuel Comb - Industrial Boilers, ICEs - Natural Gas | Internal Combustion Engines | Industrial | Natural Gas | Reciprocating: Exhaust
Point | 20200208 | Fuel Comb - Industrial Boilers, ICEs - Natural Gas | 20200208 - Fuel Comb - Industrial Boilers, ICEs - Natural Gas | Internal Combustion Engines | Industrial | Natural Gas | Turbine: Evaporative Losses (Fuel Delivery System)
Point | 20200209 | Fuel Comb - Industrial Boilers, ICEs - Natural Gas | 20200209 - Fuel Comb - Industrial Boilers, ICEs - Natural Gas | Internal Combustion Engines | Industrial | Natural Gas | Turbine: Exhaust
Point | 20200251 | Fuel Comb - Industrial Boilers, ICEs - Natural Gas | 20200251 - Fuel Comb - Industrial Boilers, ICEs - Natural Gas | Internal Combustion Engines | Industrial | Natural Gas | 2-cycle Rich Burn
Point | 20200252 | Fuel Comb - Industrial Boilers, ICEs - Natural Gas | 20200252 - Fuel Comb - Industrial Boilers, ICEs - Natural Gas | Internal Combustion Engines | Industrial | Natural Gas | 2-cycle Lean Burn
Point | 20200253 | Fuel Comb - Industrial Boilers, ICEs - Natural Gas | 20200253 - Fuel Comb - Industrial Boilers, ICEs - Natural Gas | Internal Combustion Engines | Industrial | Natural Gas | 4-cycle Rich Burn
Point | 20200254 | Fuel Comb - Industrial Boilers, ICEs - Natural Gas | 20200254 - Fuel Comb - Industrial Boilers, ICEs - Natural Gas | Internal Combustion Engines | Industrial | Natural Gas | 4-cycle Lean Burn
Point | 20200255 | Fuel Comb - Industrial Boilers, ICEs - Natural Gas | 20200255 - Fuel Comb - Industrial Boilers, ICEs - Natural Gas | Internal Combustion Engines | Industrial | Natural Gas | 2-cycle Clean Burn
Point | 20200256 | Fuel Comb - Industrial Boilers, ICEs - Natural Gas | 20200256 - Fuel Comb - Industrial Boilers, ICEs - Natural Gas | Internal Combustion Engines | Industrial | Natural Gas | 4-cycle Clean Burn
Point | 20200301 | Fuel Comb - Industrial Boilers, ICEs - Other | 20200301 - Fuel Comb - Industrial Boilers, ICEs - Other | Internal Combustion Engines | Industrial | Gasoline | Reciprocating
Point | 20200305 | Fuel Comb - Industrial Boilers, ICEs - Other | 20200305 - Fuel Comb - Industrial Boilers, ICEs - Other | Internal Combustion Engines | Industrial | Gasoline | Reciprocating: Crankcase Blowby
Point | 20200306 | Fuel Comb - Industrial Boilers, ICEs - Other | 20200306 - Fuel Comb - Industrial Boilers, ICEs - Other | Internal Combustion Engines | Industrial | Gasoline | Reciprocating: Evaporative Losses (Fuel Storage and Delivery System)
Point | 20200307 | Fuel Comb - Industrial Boilers, ICEs - Other | 20200307 - Fuel Comb - Industrial Boilers, ICEs - Other | Internal Combustion Engines | Industrial | Gasoline | Reciprocating: Exhaust
Point | 20200401 | Fuel Comb - Industrial Boilers, ICEs - Oil | 20200401 - Fuel Comb - Industrial Boilers, ICEs - Oil | Internal Combustion Engines | Industrial | Large Bore Engine | Diesel
Point | 20200402 | Fuel Comb - Industrial Boilers, ICEs - Oil | 20200402 - Fuel Comb - Industrial Boilers, ICEs - Oil | Internal Combustion Engines | Industrial | Large Bore Engine | Dual Fuel (Oil/Gas)
Point | 20200403 | Fuel Comb - Industrial Boilers, ICEs - Oil | 20200403 - Fuel Comb - Industrial Boilers, ICEs - Oil | Internal Combustion Engines | Industrial | Large Bore Engine | Cogeneration: Dual Fuel
Point | 20200405 | Fuel Comb - Industrial Boilers, ICEs - Oil | 20200405 - Fuel Comb - Industrial Boilers, ICEs - Oil | Internal Combustion Engines | Industrial | Large Bore Engine | Crankcase Blowby
Point | 20200406 | Fuel Comb - Industrial Boilers, ICEs - Oil | 20200406 - Fuel Comb - Industrial Boilers, ICEs - Oil | Internal Combustion Engines | Industrial | Large Bore Engine | Evaporative Losses (Fuel Storage and Delivery System)
Point | 20200407 | Fuel Comb - Industrial Boilers, ICEs - Oil | 20200407 - Fuel Comb - Industrial Boilers, ICEs - Oil | Internal Combustion Engines | Industrial | Large Bore Engine | Exhaust
Point | 20200501 | Fuel Comb - Industrial Boilers, ICEs - Oil | 20200501 - Fuel Comb - Industrial Boilers, ICEs - Oil | Internal Combustion Engines | Industrial | Residual/Crude Oil | Reciprocating
Point | 20200505 | Fuel Comb - Industrial Boilers, ICEs - Oil | 20200505 - Fuel Comb - Industrial Boilers, ICEs - Oil | Internal Combustion Engines | Industrial | Residual/Crude Oil | Reciprocating: Crankcase Blowby
Point | 20200506 | Fuel Comb - Industrial Boilers, ICEs - Oil | 20200506 - Fuel Comb - Industrial Boilers, ICEs - Oil | Internal Combustion Engines | Industrial | Residual/Crude Oil | Reciprocating: Evaporative Losses (Fuel Storage and Delivery System)
Point | 20200507 | Fuel Comb - Industrial Boilers, ICEs - Oil | 20200507 - Fuel Comb - Industrial Boilers, ICEs - Oil | Internal Combustion Engines | Industrial | Residual/Crude Oil | Reciprocating: Exhaust
Point | 20200701 | Fuel Comb - Industrial Boilers, ICEs - Other | 20200701 - Fuel Comb - Industrial Boilers, ICEs - Other | Internal Combustion Engines | Industrial | Process Gas | Turbine
Point | 20200702 | Fuel Comb - Industrial Boilers, ICEs - Other | 20200702 - Fuel Comb - Industrial Boilers, ICEs - Other | Internal Combustion Engines | Industrial | Process Gas | Reciprocating Engine
Point | 20200705 | Fuel Comb - Industrial Boilers, ICEs - Other | 20200705 - Fuel Comb - Industrial Boilers, ICEs - Other | Internal Combustion Engines | Industrial | Process Gas | Refinery Gas: Turbine
Point | 20200706 | Fuel Comb - Industrial Boilers, ICEs - Other | 20200706 - Fuel Comb - Industrial Boilers, ICEs - Other | Internal Combustion Engines | Industrial | Process Gas | Refinery Gas: Reciprocating Engine
Point | 20200710 | Fuel Comb - Industrial Boilers, ICEs - Other | 20200710 - Fuel Comb - Industrial Boilers, ICEs - Other | Internal Combustion Engines | Industrial | Process Gas | Reciprocating: Crankcase Blowby
Point | 20200711 | Fuel Comb - Industrial Boilers, ICEs - Other | 20200711 - Fuel Comb - Industrial Boilers, ICEs - Other | Internal Combustion Engines | Industrial | Process Gas | Reciprocating: Evaporative Losses (Fuel Delivery System)
Point | 20200712 | Fuel Comb - Industrial Boilers, ICEs - Other | 20200712 - Fuel Comb - Industrial Boilers, ICEs - Other | Internal Combustion Engines | Industrial | Process Gas | Reciprocating: Exhaust
Point | 20200713 | Fuel Comb - Industrial Boilers, ICEs - Other | 20200713 - Fuel Comb - Industrial Boilers, ICEs - Other | Internal Combustion Engines | Industrial | Process Gas | Turbine: Evaporative Losses (Fuel Delivery System)
Point | 20200714 | Fuel Comb - Industrial Boilers, ICEs - Other | 20200714 - Fuel Comb - Industrial Boilers, ICEs - Other | Internal Combustion Engines | Industrial | Process Gas | Turbine: Exhaust
Point | 20200901 | Fuel Comb - Industrial Boilers, ICEs - Oil | 20200901 - Fuel Comb - Industrial Boilers, ICEs - Oil | Internal Combustion Engines | Industrial | Kerosene/Naphtha (Jet Fuel) | Turbine
Point | 20200902 | Fuel Comb - Industrial Boilers, ICEs - Oil | 20200902 - Fuel Comb - Industrial Boilers, ICEs - Oil | Internal Combustion Engines | Industrial | Kerosene/Naphtha (Jet Fuel) | Reciprocating
Point | 20200905 | Fuel Comb - Industrial Boilers, ICEs - Oil | 20200905 - Fuel Comb - Industrial Boilers, ICEs - Oil | Internal Combustion Engines | Industrial | Kerosene/Naphtha (Jet Fuel) | Reciprocating: Crankcase Blowby
Point | 20200906 | Fuel Comb - Industrial Boilers, ICEs - Oil | 20200906 - Fuel Comb - Industrial Boilers, ICEs - Oil | Internal Combustion Engines | Industrial | Kerosene/Naphtha (Jet Fuel) | Reciprocating: Evaporative Losses (Fuel Storage and Delivery System)
Point | 20200907 | Fuel Comb - Industrial Boilers, ICEs - Oil | 20200907 - Fuel Comb - Industrial Boilers, ICEs - Oil | Internal Combustion Engines | Industrial | Kerosene/Naphtha (Jet Fuel) | Reciprocating: Exhaust
Point | 20200908 | Fuel Comb - Industrial Boilers, ICEs - Oil | 20200908 - Fuel Comb - Industrial Boilers, ICEs - Oil | Internal Combustion Engines | Industrial | Kerosene/Naphtha (Jet Fuel) | Turbine: Evaporative Losses (Fuel Storage and Delivery System)
Point | 20200909 | Fuel Comb - Industrial Boilers, ICEs - Oil | 20200909 - Fuel Comb - Industrial Boilers, ICEs - Oil | Internal Combustion Engines | Industrial | Kerosene/Naphtha (Jet Fuel) | Turbine: Exhaust
Point | 20201001 | Fuel Comb - Industrial Boilers, ICEs - Other | 20201001 - Fuel Comb - Industrial Boilers, ICEs - Other | Internal Combustion Engines | Industrial | Liquified Petroleum Gas (LPG) | Propane: Reciprocating
Point | 20201002 | Fuel Comb - Industrial Boilers, ICEs - Other | 20201002 - Fuel Comb - Industrial Boilers, ICEs - Other | Internal Combustion Engines | Industrial | Liquified Petroleum Gas (LPG) | Butane: Reciprocating
Point | 20201005 | Fuel Comb - Industrial Boilers, ICEs - Other | 20201005 - Fuel Comb - Industrial Boilers, ICEs - Other | Internal Combustion Engines | Industrial | Liquified Petroleum Gas (LPG) | Reciprocating: Crankcase Blowby
Point | 20201006 | Fuel Comb - Industrial Boilers, ICEs - Other | 20201006 - Fuel Comb - Industrial Boilers, ICEs - Other | Internal Combustion Engines | Industrial | Liquified Petroleum Gas (LPG) | Reciprocating: Evaporative Losses (Fuel Storage and Delivery System)
Point | 20201007 | Fuel Comb - Industrial Boilers, ICEs - Other | 20201007 - Fuel Comb - Industrial Boilers, ICEs - Other | Internal Combustion Engines | Industrial | Liquified Petroleum Gas (LPG) | Reciprocating: Exhaust
Point | 20201008 | Fuel Comb - Industrial Boilers, ICEs - Other | 20201008 - Fuel Comb - Industrial Boilers, ICEs - Other | Internal Combustion Engines | Industrial | Liquified Petroleum Gas (LPG) | Turbine: Evaporative Losses (Fuel Storage and Delivery System)
Point | 20201009 | Fuel Comb - Industrial Boilers, ICEs - Other | 20201009 - Fuel Comb - Industrial Boilers, ICEs - Other | Internal Combustion Engines | Industrial | Liquified Petroleum Gas (LPG) | Turbine: Exhaust
Point | 20201011 | Fuel Comb - Industrial Boilers, ICEs - Other | 20201011 - Fuel Comb - Industrial Boilers, ICEs - Other | Internal Combustion Engines | Industrial | Liquified Petroleum Gas (LPG) | Turbine
Point | 20201012 | Fuel Comb - Industrial Boilers, ICEs - Other | 20201012 - Fuel Comb - Industrial Boilers, ICEs - Other | Internal Combustion Engines | Industrial | Liquified Petroleum Gas (LPG) | Reciprocating Engine
Point | 20201013 | Fuel Comb - Industrial Boilers, ICEs - Other | 20201013 - Fuel Comb - Industrial Boilers, ICEs - Other | Internal Combustion Engines | Industrial | Liquified Petroleum Gas (LPG) | Turbine: Cogeneration
Point | 20201014 | Fuel Comb - Industrial Boilers, ICEs - Other | 20201014 - Fuel Comb - Industrial Boilers, ICEs - Other | Internal Combustion Engines | Industrial | Liquified Petroleum Gas (LPG) | Reciprocating Engine: Cogeneration
Point | 20201601 | Fuel Comb - Industrial Boilers, ICEs - Other | 20201601 - Fuel Comb - Industrial Boilers, ICEs - Other | Internal Combustion Engines | Industrial | Methanol | Turbine
Point | 20201602 | Fuel Comb - Industrial Boilers, ICEs - Other | 20201602 - Fuel Comb - Industrial Boilers, ICEs - Other | Internal Combustion Engines | Industrial | Methanol | Reciprocating Engine
Point | 20201605 | Fuel Comb - Industrial Boilers, ICEs - Other | 20201605 - Fuel Comb - Industrial Boilers, ICEs - Other | Internal Combustion Engines | Industrial | Methanol | Reciprocating: Crankcase Blowby
Point | 20201606 | Fuel Comb - Industrial Boilers, ICEs - Other | 20201606 - Fuel Comb - Industrial Boilers, ICEs - Other | Internal Combustion Engines | Industrial | Methanol | Reciprocating: Evaporative Losses (Fuel Storage and Delivery System)
Point | 20201607 | Fuel Comb - Industrial Boilers, ICEs - Other | 20201607 - Fuel Comb - Industrial Boilers, ICEs - Other | Internal Combustion Engines | Industrial | Methanol | Reciprocating: Exhaust
Point | 20201608 | Fuel Comb - Industrial Boilers, ICEs - Other | 20201608 - Fuel Comb - Industrial Boilers, ICEs - Other | Internal Combustion Engines | Industrial | Methanol | Turbine: Evaporative Losses (Fuel Storage and Delivery System)
Point | 20201609 | Fuel Comb - Industrial Boilers, ICEs - Other | 20201609 - Fuel Comb - Industrial Boilers, ICEs - Other | Internal Combustion Engines | Industrial | Methanol | Turbine: Exhaust
Point | 20201701 | Fuel Comb - Industrial Boilers, ICEs - Other | 20201701 - Fuel Comb - Industrial Boilers, ICEs - Other | Internal Combustion Engines | Industrial | Gasoline | Turbine
Point | 20201702 | Fuel Comb - Industrial Boilers, ICEs - Other | 20201702 - Fuel Comb - Industrial Boilers, ICEs - Other | Internal Combustion Engines | Industrial | Gasoline | Reciprocating Engine
Point | 20201705 | Fuel Comb - Industrial Boilers, ICEs - Other | 20201705 - Fuel Comb - Industrial Boilers, ICEs - Other | Internal Combustion Engines | Industrial | Gasoline | Reciprocating: Crankcase Blowby
Point | 20201706 | Fuel Comb - Industrial Boilers, ICEs - Other | 20201706 - Fuel Comb - Industrial Boilers, ICEs - Other | Internal Combustion Engines | Industrial | Gasoline | Reciprocating: Evaporative Losses (Fuel Storage and Delivery System)
Point | 20201707 | Fuel Comb - Industrial Boilers, ICEs - Other | 20201707 - Fuel Comb - Industrial Boilers, ICEs - Other | Internal Combustion Engines | Industrial | Gasoline | Reciprocating: Exhaust
Point | 20201708 | Fuel Comb - Industrial Boilers, ICEs - Other | 20201708 - Fuel Comb - Industrial Boilers, ICEs - Other | Internal Combustion Engines | Industrial | Gasoline | Turbine: Evaporative Losses (Fuel Storage and Delivery System)
Point | 20201709 | Fuel Comb - Industrial Boilers, ICEs - Other | 20201709 - Fuel Comb - Industrial Boilers, ICEs - Other | Internal Combustion Engines | Industrial | Gasoline | Turbine: Exhaust
Point | 20280001 | Industrial Processes - NEC | 20280001 - Industrial Processes - NEC | Internal Combustion Engines | Industrial | Equipment Leaks | Equipment Leaks
Point | 20282001 | Industrial Processes - NEC | 20282001 - Industrial Processes - NEC | Internal Combustion Engines | Industrial | Wastewater, Aggregate | Process Area Drains
Point | 20282002 | Industrial Processes - NEC | 20282002 - Industrial Processes - NEC | Internal Combustion Engines | Industrial | Wastewater, Aggregate | Process Equipment Drains
Point | 20282599 | Industrial Processes - NEC | 20282599 - Industrial Processes - NEC | Internal Combustion Engines | Industrial | Wastewater, Points of Generation | Specify Point of Generation
Point | 20300101 | Fuel Comb - Comm/Institutional - Oil | 20300101 - Fuel Comb - Comm/Institutional - Oil | Internal Combustion Engines | Commercial/Institutional | Distillate Oil (Diesel) | Reciprocating
Point | 20300102 | Fuel Comb - Comm/Institutional - Oil | 20300102 - Fuel Comb - Comm/Institutional - Oil | Internal Combustion Engines | Commercial/Institutional | Distillate Oil (Diesel) | Turbine
Point | 20300105 | Fuel Comb - Comm/Institutional - Oil | 20300105 - Fuel Comb - Comm/Institutional - Oil | Internal Combustion Engines | Commercial/Institutional | Distillate Oil (Diesel) | Reciprocating: Crankcase Blowby
Point | 20300106 | Fuel Comb - Comm/Institutional - Oil | 20300106 - Fuel Comb - Comm/Institutional - Oil | Internal Combustion Engines | Commercial/Institutional | Distillate Oil (Diesel) | Reciprocating: Evaporative Losses (Fuel Storage and Delivery System)
Point | 20300107 | Fuel Comb - Comm/Institutional - Oil | 20300107 - Fuel Comb - Comm/Institutional - Oil | Internal Combustion Engines | Commercial/Institutional | Distillate Oil (Diesel) | Reciprocating: Exhaust
Point | 20300108 | Fuel Comb - Comm/Institutional - Oil | 20300108 - Fuel Comb - Comm/Institutional - Oil | Internal Combustion Engines | Commercial/Institutional | Distillate Oil (Diesel) | Turbine: Evaporative Losses (Fuel Storage and Delivery System)
Point | 20300109 | Fuel Comb - Comm/Institutional - Oil | 20300109 - Fuel Comb - Comm/Institutional - Oil | Internal Combustion Engines | Commercial/Institutional | Distillate Oil (Diesel) | Turbine: Exhaust
Point | 20300201 | Fuel Comb - Comm/Institutional - Natural Gas | 20300201 - Fuel Comb - Comm/Institutional - Natural Gas | Internal Combustion Engines | Commercial/Institutional | Natural Gas | Reciprocating
Point | 20300202 | Fuel Comb - Comm/Institutional - Natural Gas | 20300202 - Fuel Comb - Comm/Institutional - Natural Gas | Internal Combustion Engines | Commercial/Institutional | Natural Gas | Turbine
Point | 20300203 | Fuel Comb - Comm/Institutional - Natural Gas | 20300203 - Fuel Comb - Comm/Institutional - Natural Gas | Internal Combustion Engines | Commercial/Institutional | Natural Gas | Turbine: Cogeneration
Point | 20300204 | Fuel Comb - Comm/Institutional - Natural Gas | 20300204 - Fuel Comb - Comm/Institutional - Natural Gas | Internal Combustion Engines | Commercial/Institutional | Natural Gas | Reciprocating: Cogeneration
Point | 20300205 | Fuel Comb - Comm/Institutional - Natural Gas | 20300205 - Fuel Comb - Comm/Institutional - Natural Gas | Internal Combustion Engines | Commercial/Institutional | Natural Gas | Reciprocating: Crankcase Blowby
Point | 20300206 | Fuel Comb - Comm/Institutional - Natural Gas | 20300206 - Fuel Comb - Comm/Institutional - Natural Gas | Internal Combustion Engines | Commercial/Institutional | Natural Gas | Reciprocating: Evaporative Losses (Fuel Delivery System)
Point | 20300207 | Fuel Comb - Comm/Institutional - Natural Gas | 20300207 - Fuel Comb - Comm/Institutional - Natural Gas | Internal Combustion Engines | Commercial/Institutional | Natural Gas | Reciprocating: Exhaust
Point | 20300208 | Fuel Comb - Comm/Institutional - Natural Gas | 20300208 - Fuel Comb - Comm/Institutional - Natural Gas | Internal Combustion Engines | Commercial/Institutional | Natural Gas | Turbine: Evaporative Losses (Fuel Delivery System)
Point | 20300209 | Fuel Comb - Comm/Institutional - Natural Gas | 20300209 - Fuel Comb - Comm/Institutional - Natural Gas | Internal Combustion Engines | Commercial/Institutional | Natural Gas | Turbine: Exhaust
Point | 20300301 | Fuel Comb - Comm/Institutional - Other | 20300301 - Fuel Comb - Comm/Institutional - Other | Internal Combustion Engines | Commercial/Institutional | Gasoline | Reciprocating
Point | 20300305 | Fuel Comb - Comm/Institutional - Other | 20300305 - Fuel Comb - Comm/Institutional - Other | Internal Combustion Engines | Commercial/Institutional | Gasoline | Reciprocating: Crankcase Blowby
Point | 20300306 | Fuel Comb - Comm/Institutional - Other | 20300306 - Fuel Comb - Comm/Institutional - Other | Internal Combustion Engines | Commercial/Institutional | Gasoline | Reciprocating: Evaporative Losses (Fuel Storage and Delivery System)
Point | 20300307 | Fuel Comb - Comm/Institutional - Other | 20300307 - Fuel Comb - Comm/Institutional - Other | Internal Combustion Engines | Commercial/Institutional | Gasoline | Reciprocating: Exhaust
Point | 20300701 | Fuel Comb - Comm/Institutional - Other | 20300701 - Fuel Comb - Comm/Institutional - Other | Internal Combustion Engines | Commercial/Institutional | Digester Gas | Turbine
Point | 20300702 | Fuel Comb - Comm/Institutional - Other | 20300702 - Fuel Comb - Comm/Institutional - Other | Internal Combustion Engines | Commercial/Institutional | Digester Gas | Reciprocating: POTW Digester Gas
Point | 20300705 | Fuel Comb - Comm/Institutional - Other | 20300705 - Fuel Comb - Comm/Institutional - Other | Internal Combustion Engines | Commercial/Institutional | Digester Gas | Reciprocating: Crankcase Blowby
Point | 20300706 | Fuel Comb - Comm/Institutional - Other | 20300706 - Fuel Comb - Comm/Institutional - Other | Internal Combustion Engines | Commercial/Institutional | Digester Gas | Reciprocating: Evaporative Losses (Fuel Storage and Delivery System)
Point | 20300707 | Fuel Comb - Comm/Institutional - Other | 20300707 - Fuel Comb - Comm/Institutional - Other | Internal Combustion Engines | Commercial/Institutional | Digester Gas | Reciprocating: Exhaust
Point | 20300708 | Fuel Comb - Comm/Institutional - Other | 20300708 - Fuel Comb - Comm/Institutional - Other | Internal Combustion Engines | Commercial/Institutional | Digester Gas | Turbine: Evaporative Losses (Fuel Storage and Delivery System)
Point | 20300709 | Fuel Comb - Comm/Institutional - Other | 20300709 - Fuel Comb - Comm/Institutional - Other | Internal Combustion Engines | Commercial/Institutional | Digester Gas | Turbine: Exhaust
Point | 20300801 | Fuel Comb - Comm/Institutional - Other | 20300801 - Fuel Comb - Comm/Institutional - Other | Internal Combustion Engines | Commercial/Institutional | Landfill Gas | Turbine
Point | 20300802 | Fuel Comb - Comm/Institutional - Other | 20300802 - Fuel Comb - Comm/Institutional - Other | Internal Combustion Engines | Commercial/Institutional | Landfill Gas | Reciprocating
Point | 20300805 | Fuel Comb - Comm/Institutional - Other | 20300805 - Fuel Comb - Comm/Institutional - Other | Internal Combustion Engines | Commercial/Institutional | Landfill Gas | Reciprocating: Crankcase Blowby
Point | 20300806 | Fuel Comb - Comm/Institutional - Other | 20300806 - Fuel Comb - Comm/Institutional - Other | Internal Combustion Engines | Commercial/Institutional | Landfill Gas | Reciprocating: Evaporative Losses (Fuel Storage and Delivery System)
Point | 20300807 | Fuel Comb - Comm/Institutional - Other | 20300807 - Fuel Comb - Comm/Institutional - Other | Internal Combustion Engines | Commercial/Institutional | Landfill Gas | Reciprocating: Exhaust
Point | 20300808 | Fuel Comb - Comm/Institutional - Other | 20300808 - Fuel Comb - Comm/Institutional - Other | Internal Combustion Engines | Commercial/Institutional | Landfill Gas | Turbine: Evaporative Losses (Fuel Storage and Delivery System)
Point | 20300809 | Fuel Comb - Comm/Institutional - Other | 20300809 - Fuel Comb - Comm/Institutional - Other | Internal Combustion Engines | Commercial/Institutional | Landfill Gas | Turbine: Exhaust
Point | 20300901 | Fuel Comb - Comm/Institutional - Oil | 20300901 - Fuel Comb - Comm/Institutional - Oil | Internal Combustion Engines | Commercial/Institutional | Kerosene/Naphtha (Jet Fuel) | Turbine: JP-4
Point | 20300908 | Fuel Comb - Comm/Institutional - Oil | 20300908 - Fuel Comb - Comm/Institutional - Oil | Internal Combustion Engines | Commercial/Institutional | Kerosene/Naphtha (Jet Fuel) | Turbine: Evaporative Losses (Fuel Storage and Delivery System)
Point | 20300909 | Fuel Comb - Comm/Institutional - Oil | 20300909 - Fuel Comb - Comm/Institutional - Oil | Internal Combustion Engines | Commercial/Institutional | Kerosene/Naphtha (Jet Fuel) | Turbine: Exhaust
Point | 20301001 | Fuel Comb - Comm/Institutional - Other | 20301001 - Fuel Comb - Comm/Institutional - Other | Internal Combustion Engines | Commercial/Institutional | Liquified Petroleum Gas (LPG) | Propane: Reciprocating
Point | 20301002 | Fuel Comb - Comm/Institutional - Other | 20301002 - Fuel Comb - Comm/Institutional - Other | Internal Combustion Engines | Commercial/Institutional | Liquified Petroleum Gas (LPG) | Butane: Reciprocating
Point | 20301005 | Fuel Comb - Comm/Institutional - Other | 20301005 - Fuel Comb - Comm/Institutional - Other | Internal Combustion Engines | Commercial/Institutional | Liquified Petroleum Gas (LPG) | Reciprocating: Crankcase Blowby
Point | 20301006 | Fuel Comb - Comm/Institutional - Other | 20301006 - Fuel Comb - Comm/Institutional - Other | Internal Combustion Engines | Commercial/Institutional | Liquified Petroleum Gas (LPG) | Reciprocating: Evaporative Losses (Fuel Storage and Delivery System)
Point | 20301007 | Fuel Comb - Comm/Institutional - Other | 20301007 - Fuel Comb - Comm/Institutional - Other | Internal Combustion Engines | Commercial/Institutional | Liquified Petroleum Gas (LPG) | Reciprocating: Exhaust
Point | 20380001 | Industrial Processes - NEC | 20380001 - Industrial Processes - NEC | Internal Combustion Engines | Commercial/Institutional | Equipment Leaks | Equipment Leaks
Point | 20382001 | Industrial Processes - NEC | 20382001 - Industrial Processes - NEC | Internal Combustion Engines | Commercial/Institutional | Wastewater, Aggregate | Process Area Drains
Point | 20382002 | Industrial Processes - NEC | 20382002 - Industrial Processes - NEC | Internal Combustion Engines | Commercial/Institutional | Wastewater, Aggregate | Process Equipment Drains
Point | 20382599 | Industrial Processes - NEC | 20382599 - Industrial Processes - NEC | Internal Combustion Engines | Commercial/Institutional | Wastewater, Points of Generation | Specify Point of Generation
Point | 20400101 | Fuel Comb - Industrial Boilers, ICEs - Oil | 20400101 - Fuel Comb - Industrial Boilers, ICEs - Oil | Internal Combustion Engines | Engine Testing | Aircraft Engine Testing | Turbojet
Point | 20400102 | Fuel Comb - Industrial Boilers, ICEs - Oil | 20400102 - Fuel Comb - Industrial Boilers, ICEs - Oil | Internal Combustion Engines | Engine Testing | Aircraft Engine Testing | Turboshaft
Point | 20400110 | Fuel Comb - Industrial Boilers, ICEs - Oil | 20400110 - Fuel Comb - Industrial Boilers, ICEs - Oil | Internal Combustion Engines | Engine Testing | Aircraft Engine Testing | Jet A Fuel
Point | 20400111 | Fuel Comb - Industrial Boilers, ICEs - Oil | 20400111 - Fuel Comb - Industrial Boilers, ICEs - Oil | Internal Combustion Engines | Engine Testing | Aircraft Engine Testing | JP-5 Fuel
Point | 20400112 | Fuel Comb - Industrial Boilers, ICEs - Oil | 20400112 - Fuel Comb - Industrial Boilers, ICEs - Oil | Internal Combustion Engines | Engine Testing | Aircraft Engine Testing | JP-4 Fuel
Point | 20400199 | Fuel Comb - Industrial Boilers, ICEs - Other | 20400199 - Fuel Comb - Industrial Boilers, ICEs - Other | Internal Combustion Engines | Engine Testing | Aircraft Engine Testing | Other Not Classified
Point | 20400201 | Fuel Comb - Industrial Boilers, ICEs - Other | 20400201 - Fuel Comb - Industrial Boilers, ICEs - Other | Internal Combustion Engines | Engine Testing | Rocket Engine Testing | Rocket Motor: Solid Propellant
Point | 20400202 | Fuel Comb - Industrial Boilers, ICEs - Other | 20400202 - Fuel Comb - Industrial Boilers, ICEs - Other | Internal Combustion Engines | Engine Testing | Rocket Engine Testing | Liquid Propellant
Point | 20400299 | Fuel Comb - Industrial Boilers, ICEs - Other | 20400299 - Fuel Comb - Industrial Boilers, ICEs - Other | Internal Combustion Engines | Engine Testing | Rocket Engine Testing | Other Not Classified
Point | 20400301 | Fuel Comb - Industrial Boilers, ICEs - Natural Gas | 20400301 - Fuel Comb - Industrial Boilers, ICEs - Natural Gas | Internal Combustion Engines | Engine Testing | Turbine | Natural Gas
Point | 20400302 | Fuel Comb - Industrial Boilers, ICEs - Oil | 20400302 - Fuel Comb - Industrial Boilers, ICEs - Oil | Internal Combustion Engines | Engine Testing | Turbine | Diesel/Kerosene
Point | 20400303 | Fuel Comb - Industrial Boilers, ICEs - Oil | 20400303 - Fuel Comb - Industrial Boilers, ICEs - Oil | Internal Combustion Engines | Engine Testing | Turbine | Distillate Oil
Point | 20400304 | Fuel Comb - Industrial Boilers, ICEs - Other | 20400304 - Fuel Comb - Industrial Boilers, ICEs - Other | Internal Combustion Engines | Engine Testing | Turbine | Landfill Gas
Point | 20400305 | Fuel Comb - Industrial Boilers, ICEs - Oil | 20400305 - Fuel Comb - Industrial Boilers, ICEs - Oil | Internal Combustion Engines | Engine Testing | Turbine | Kerosene/Naphtha
Point | 20400399 | Fuel Comb - Industrial Boilers, ICEs - Other | 20400399 - Fuel Comb - Industrial Boilers, ICEs - Other | Internal Combustion Engines | Engine Testing | Turbine | Other Not Classified
Point | 20400401 | Fuel Comb - Industrial Boilers, ICEs - Other | 20400401 - Fuel Comb - Industrial Boilers, ICEs - Other | Internal Combustion Engines | Engine Testing | Reciprocating Engine | Gasoline
Point | 20400402 | Fuel Comb - Industrial Boilers, ICEs - Oil | 20400402 - Fuel Comb - Industrial Boilers, ICEs - Oil | Internal Combustion Engines | Engine Testing | Reciprocating Engine | Diesel/Kerosene
Point | 20400403 | Fuel Comb - Industrial Boilers, ICEs - Oil | 20400403 - Fuel Comb - Industrial Boilers, ICEs - Oil | Internal Combustion Engines | Engine Testing | Reciprocating Engine | Distillate Oil
Point | 20400404 | Fuel Comb - Industrial Boilers, ICEs - Other | 20400404 - Fuel Comb - Industrial Boilers, ICEs - Other | Internal Combustion Engines | Engine Testing | Reciprocating Engine | Process Gas
Point | 20400405 | Fuel Comb - Industrial Boilers, ICEs - Other | 20400405 - Fuel Comb - Industrial Boilers, ICEs - Other | Internal Combustion Engines | Engine Testing | Reciprocating Engine | Landfill Gas
Point | 20400406 | Fuel Comb - Industrial Boilers, ICEs - Oil | 20400406 - Fuel Comb - Industrial Boilers, ICEs - Oil | Internal Combustion Engines | Engine Testing | Reciprocating Engine | Kerosene/Naphtha (Jet Fuel)
Point | 20400407 | Fuel Comb - Industrial Boilers, ICEs - Oil | 20400407 - Fuel Comb - Industrial Boilers, ICEs - Oil | Internal Combustion Engines | Engine Testing | Reciprocating Engine | Dual Fuel (Gas/Oil)
Point | 20400408 | Fuel Comb - Industrial Boilers, ICEs - Oil | 20400408 - Fuel Comb - Industrial Boilers, ICEs - Oil | Internal Combustion Engines | Engine Testing | Reciprocating Engine | Residual Oil/Crude Oil
Point | 20400409 | Fuel Comb - Industrial Boilers, ICEs - Other | 20400409 - Fuel Comb - Industrial Boilers, ICEs - Other | Internal Combustion Engines | Engine Testing | Reciprocating Engine | Liquified Petroleum Gas (LPG)
Point | 20400499 | Fuel Comb - Industrial Boilers, ICEs - Other | 20400499 - Fuel Comb - Industrial Boilers, ICEs - Other | Internal Combustion Engines | Engine Testing | Reciprocating Engine | Other Not Classified
Point | 20480001 | Industrial Processes - NEC | 20480001 - Industrial Processes - NEC | Internal Combustion Engines | Engine Testing | Equipment Leaks | Equipment Leaks
Point | 20482001 | Industrial Processes - NEC | 20482001 - Industrial Processes - NEC | Internal Combustion Engines | Engine Testing | Wastewater, Aggregate | Process Area Drains
Point | 20482002 | Industrial Processes - NEC | 20482002 - Industrial Processes - NEC | Internal Combustion Engines | Engine Testing | Wastewater, Aggregate | Process Equipment Drains
Point | 20482501 | Industrial Processes - NEC | 20482501 - Industrial Processes - NEC | Internal Combustion Engines | Engine Testing | Wastewater, Points of Generation | Water Deluge Solid Propellant Engine Test Unit
Point | 20482502 | Industrial Processes - NEC | 20482502 - Industrial Processes - NEC | Internal Combustion Engines | Engine Testing | Wastewater, Points of Generation | Water Deluge Liquid Propellant Engine Test Unit
Point | 20482599 | Industrial Processes - NEC | 20482599 - Industrial Processes - NEC | Internal Combustion Engines | Engine Testing | Wastewater, Points of Generation | Specify Point of Generation
Nonpoint | 2101001000 | Fuel Comb - Electric Generation - Coal | 2101001000 - Fuel Comb - Electric Generation - Coal | Stationary Source Fuel Combustion | Electric Utility | Anthracite Coal | Total: All Boiler Types
Nonpoint | 2101002000 | Fuel Comb - Electric Generation - Coal | 2101002000 - Fuel Comb - Electric Generation - Coal | Stationary Source Fuel Combustion | Electric Utility | Bituminous/Subbituminous Coal | Total: All Boiler Types
Nonpoint | 2101003000 | Fuel Comb - Electric Generation - Coal | 2101003000 - Fuel Comb - Electric Generation - Coal | Stationary Source Fuel Combustion | Electric Utility | Lignite Coal | Total: All Boiler Types
Nonpoint | 2101004000 | Fuel Comb - Electric Generation - Oil | 2101004000 - Fuel Comb - Electric Generation - Oil | Stationary Source Fuel Combustion | Electric Utility | Distillate Oil | Total: Boilers and IC Engines
Nonpoint | 2101004001 | Fuel Comb - Electric Generation - Oil | 2101004001 - Fuel Comb - Electric Generation - Oil | Stationary Source Fuel Combustion | Electric Utility | Distillate Oil | All Boiler Types
Nonpoint | 2101004002 | Fuel Comb - Electric Generation - Oil | 2101004002 - Fuel Comb - Electric Generation - Oil | Stationary Source Fuel Combustion | Electric Utility | Distillate Oil | All IC Engine Types
Nonpoint | 2101005000 | Fuel Comb - Electric Generation - Oil | 2101005000 - Fuel Comb - Electric Generation - Oil | Stationary Source Fuel Combustion | Electric Utility | Residual Oil | Total: All Boiler Types
Nonpoint | 2101006000 | Fuel Comb - Electric Generation - Natural Gas | 2101006000 - Fuel Comb - Electric Generation - Natural Gas | Stationary Source Fuel Combustion | Electric Utility | Natural Gas | Total: Boilers and IC Engines
Nonpoint | 2101006001 | Fuel Comb - Electric Generation - Natural Gas | 2101006001 - Fuel Comb - Electric Generation - Natural Gas | Stationary Source Fuel Combustion | Electric Utility | Natural Gas | All Boiler Types
Nonpoint | 2101006002 | Fuel Comb - Electric Generation - Natural Gas | 2101006002 - Fuel Comb - Electric Generation - Natural Gas | Stationary Source Fuel Combustion | Electric Utility | Natural Gas | All IC Engine Types
Nonpoint | 2101007000 | Fuel Comb - Electric Generation - Other | 2101007000 - Fuel Comb - Electric Generation - Other | Stationary Source Fuel Combustion | Electric Utility | Liquified Petroleum Gas (LPG) | Total: All Boiler Types
Nonpoint | 2101008000 | Fuel Comb - Electric Generation - Biomass | 2101008000 - Fuel Comb - Electric Generation - Biomass | Stationary Source Fuel Combustion | Electric Utility | Wood | Total: All Boiler Types
Nonpoint | 2101009000 | Fuel Comb - Electric Generation - Other | 2101009000 - Fuel Comb - Electric Generation - Other | Stationary Source Fuel Combustion | Electric Utility | Petroleum Coke | Total: All Boiler Types
Nonpoint | 2101010000 | Fuel Comb - Electric Generation - Other | 2101010000 - Fuel Comb - Electric Generation - Other | Stationary Source Fuel Combustion | Electric Utility | Process Gas | Total: All Boiler Types
Nonpoint | 2102001000 | Fuel Comb - Industrial Boilers, ICEs - Coal | 2102001000 - Fuel Comb - Industrial Boilers, ICEs - Coal | Stationary Source Fuel Combustion | Industrial | Anthracite Coal | Total: All Boiler Types
Nonpoint | 2102002000 | Fuel Comb - Industrial Boilers, ICEs - Coal | 2102002000 - Fuel Comb - Industrial Boilers, ICEs - Coal | Stationary Source Fuel Combustion | Industrial | Bituminous/Subbituminous Coal | Total: All Boiler Types
Nonpoint | 2102004000 | Fuel Comb - Industrial Boilers, ICEs - Oil | 2102004000 - Fuel Comb - Industrial Boilers, ICEs - Oil | Stationary Source Fuel Combustion | Industrial | Distillate Oil | Total: Boilers and IC Engines
Nonpoint | 2102004001 | Fuel Comb - Industrial Boilers, ICEs - Oil | 2102004001 - Fuel Comb - Industrial Boilers, ICEs - Oil | Stationary Source Fuel Combustion | Industrial | Distillate Oil | All Boiler Types
Nonpoint | 2102004002 | Fuel Comb - Industrial Boilers, ICEs - Oil | 2102004002 - Fuel Comb - Industrial Boilers, ICEs - Oil | Stationary Source Fuel Combustion | Industrial | Distillate Oil | All IC Engine Types
Nonpoint | 2102005000 | Fuel Comb - Industrial Boilers, ICEs - Oil | 2102005000 - Fuel Comb - Industrial Boilers, ICEs - Oil | Stationary Source Fuel Combustion | Industrial | Residual Oil | Total: All Boiler Types
Nonpoint | 2102006000 | Fuel Comb - Industrial Boilers, ICEs - Natural Gas | 2102006000 - Fuel Comb - Industrial Boilers, ICEs - Natural Gas | Stationary Source Fuel Combustion | Industrial | Natural Gas | Total: Boilers and IC Engines
Nonpoint | 2102006001 | Fuel Comb - Industrial Boilers, ICEs - Natural Gas | 2102006001 - Fuel Comb - Industrial Boilers, ICEs - Natural Gas | Stationary Source Fuel Combustion | Industrial | Natural Gas | All Boiler Types
Nonpoint | 2102006002 | Fuel Comb - Industrial Boilers, ICEs - Natural Gas | 2102006002 - Fuel Comb - Industrial Boilers, ICEs - Natural Gas | Stationary Source Fuel Combustion | Industrial | Natural Gas | All IC Engine Types
Nonpoint | 2102007000 | Fuel Comb - Industrial Boilers, ICEs - Other | 2102007000 - Fuel Comb - Industrial Boilers, ICEs - Other | Stationary Source Fuel Combustion | Industrial | Liquified Petroleum Gas (LPG) | Total: All Boiler Types
Nonpoint | 2102008000 | Fuel Comb - Industrial Boilers, ICEs - Biomass | 2102008000 - Fuel Comb - Industrial Boilers, ICEs - Biomass | Stationary Source Fuel Combustion | Industrial | Wood | Total: All Boiler Types
Nonpoint | 2102009000 | Fuel Comb - Industrial Boilers, ICEs - Other | 2102009000 - Fuel Comb - Industrial Boilers, ICEs - Other | Stationary Source Fuel Combustion | Industrial | Petroleum Coke | Total: All Boiler Types
Nonpoint | 2102010000 | Fuel Comb - Industrial Boilers, ICEs - Other | 2102010000 - Fuel Comb - Industrial Boilers, ICEs - Other | Stationary Source Fuel Combustion | Industrial | Process Gas | Total: All Boiler Types
Nonpoint | 2102011000 | Fuel Comb - Industrial Boilers, ICEs - Oil | 2102011000 - Fuel Comb - Industrial Boilers, ICEs - Oil | Stationary Source Fuel Combustion | Industrial | Kerosene | Total: All Boiler Types
Nonpoint | 2102012000 | Fuel Comb - Industrial Boilers, ICEs - Other | 2102012000 - Fuel Comb - Industrial Boilers, ICEs - Other | Stationary Source Fuel Combustion | Industrial | Waste oil | Total
Nonpoint | 2103001000 | Fuel Comb - Comm/Institutional - Coal | 2103001000 - Fuel Comb - Comm/Institutional - Coal | Stationary Source Fuel Combustion | Commercial/Institutional | Anthracite Coal | Total: All Boiler Types
Nonpoint | 2103002000 | Fuel Comb - Comm/Institutional - Coal | 2103002000 - Fuel Comb - Comm/Institutional - Coal | Stationary Source Fuel Combustion | Commercial/Institutional | Bituminous/Subbituminous Coal | Total: All Boiler Types
Nonpoint | 2103004000 | Fuel Comb - Comm/Institutional - Oil | 2103004000 - Fuel Comb - Comm/Institutional - Oil | Stationary Source Fuel Combustion | Commercial/Institutional | Distillate Oil | Total: Boilers and IC Engines
Nonpoint | 2103004001 | Fuel Comb - Comm/Institutional - Oil | 2103004001 - Fuel Comb - Comm/Institutional - Oil | Stationary Source Fuel Combustion | Commercial/Institutional | Distillate Oil | Boilers
Nonpoint | 2103004002 | Fuel Comb - Comm/Institutional - Oil | 2103004002 - Fuel Comb - Comm/Institutional - Oil | Stationary Source Fuel Combustion | Commercial/Institutional | Distillate Oil | IC Engines
Nonpoint | 2103005000 | Fuel Comb - Comm/Institutional - Oil | 2103005000 - Fuel Comb - Comm/Institutional - Oil | Stationary Source Fuel Combustion | Commercial/Institutional | Residual Oil | Total: All Boiler Types
Nonpoint | 2103006000 | Fuel Comb - Comm/Institutional - Natural Gas | 2103006000 - Fuel Comb - Comm/Institutional - Natural Gas | Stationary Source Fuel Combustion | Commercial/Institutional | Natural Gas | Total: Boilers and IC Engines
Nonpoint | 2103007000 | Fuel Comb - Comm/Institutional - Other | 2103007000 - Fuel Comb - Comm/Institutional - Other | Stationary Source Fuel Combustion | Commercial/Institutional | Liquified Petroleum Gas (LPG) | Total: All Combustor Types
Nonpoint | 2103007005 | Fuel Comb - Comm/Institutional - Other | 2103007005 - Fuel Comb - Comm/Institutional - Other | Stationary Source Fuel Combustion | Commercial/Institutional | Liquified Petroleum Gas (LPG) | All Boiler Types
Nonpoint | 2103007010 | Fuel Comb - Comm/Institutional - Other | 2103007010 - Fuel Comb - Comm/Institutional - Other | Stationary Source Fuel Combustion | Commercial/Institutional | Liquified Petroleum Gas (LPG) | Asphalt Kettle Heaters
Nonpoint | 2103008000 | Fuel Comb - Comm/Institutional - Biomass | 2103008000 - Fuel Comb - Comm/Institutional - Biomass | Stationary Source Fuel Combustion | Commercial/Institutional | Wood | Total: All Boiler Types
Nonpoint | 2103010000 | Fuel Comb - Comm/Institutional - Other | 2103010000 - Fuel Comb - Comm/Institutional - Other | Stationary Source Fuel Combustion | Commercial/Institutional | Process gas | POTW Digester Gas-fired Boilers
Nonpoint | 2103011000 | Fuel Comb - Comm/Institutional - Oil | 2103011000 - Fuel Comb - Comm/Institutional - Oil | Stationary Source Fuel Combustion | Commercial/Institutional | Kerosene | Total: All Combustor Types
Nonpoint | 2103011005 | Fuel Comb - Comm/Institutional - Oil | 2103011005 - Fuel Comb - Comm/Institutional - Oil | Stationary Source Fuel Combustion | Commercial/Institutional | Kerosene | All Boiler Types
Nonpoint | 2103011010 | Fuel Comb - Comm/Institutional - Oil | 2103011010 - Fuel Comb - Comm/Institutional - Oil | Stationary Source Fuel Combustion | Commercial/Institutional | Kerosene | Asphalt Kettle Heaters
Nonpoint | 2104001000 | Fuel Comb - Residential - Other | 2104001000 - Fuel Comb - Residential - Other | Stationary Source Fuel Combustion | Residential | Anthracite Coal | Total: All Combustor Types
Nonpoint | 2104002000 | Fuel Comb - Residential - Other | 2104002000 - Fuel Comb - Residential - Other | Stationary Source Fuel Combustion | Residential | Bituminous/Subbituminous Coal | Total: All Combustor Types
Nonpoint | 2104004000 | Fuel Comb - Residential - Oil | 2104004000 - Fuel Comb - Residential - Oil | Stationary Source Fuel Combustion | Residential | Distillate Oil | Total: All Combustor Types
Nonpoint | 2104005000 | Fuel Comb - Residential - Oil | 2104005000 - Fuel Comb - Residential - Oil | Stationary Source Fuel Combustion | Residential | Residual Oil | Total: All Combustor Types
Nonpoint | 2104006000 | Fuel Comb - Residential - Natural Gas | 2104006000 - Fuel Comb - Residential - Natural Gas | Stationary Source Fuel Combustion | Residential | Natural Gas | Total: All Combustor Types
Nonpoint | 2104006010 | Fuel Comb - Residential - Natural Gas | 2104006010 - Fuel Comb - Residential - Natural Gas | Stationary Source Fuel Combustion | Residential | Natural Gas | Residential Furnaces
Nonpoint | 2104007000 | Fuel Comb - Residential - Other | 2104007000 - Fuel Comb - Residential - Other | Stationary Source Fuel Combustion | Residential | Liquified Petroleum Gas (LPG) | Total: All Combustor Types
Nonpoint | 2104008000 | Fuel Comb - Residential - Wood | 2104008000 - Fuel Comb - Residential - Wood | Stationary Source Fuel Combustion | Residential | Wood | Total: Woodstoves and Fireplaces
Nonpoint | 2104008001 | Fuel Comb - Residential - Wood | 2104008001 - Fuel Comb - Residential - Wood | Stationary Source Fuel Combustion | Residential | Wood | Fireplaces: General
Nonpoint | 2104008002 | Fuel Comb - Residential - Wood | 2104008002 - Fuel Comb - Residential - Wood | Stationary Source Fuel Combustion | Residential | Wood | Fireplaces: Insert; non-EPA certified
Nonpoint | 2104008003 | Fuel Comb - Residential - Wood | 2104008003 - Fuel Comb - Residential - Wood | Stationary Source Fuel Combustion | Residential | Wood | Fireplaces: Insert; EPA certified; non-catalytic
Nonpoint | 2104008004 | Fuel Comb - Residential - Wood | 2104008004 - Fuel Comb - Residential - Wood | Stationary Source Fuel Combustion | Residential | Wood | Fireplaces: Insert; EPA certified; catalytic
Nonpoint | 2104008010 | Fuel Comb - Residential - Wood | 2104008010 - Fuel Comb - Residential - Wood | Stationary Source Fuel Combustion | Residential | Wood | Woodstoves: General
Nonpoint | 2104008030 | Fuel Comb - Residential - Wood | 2104008030 - Fuel Comb - Residential - Wood | Stationary Source Fuel Combustion | Residential | Wood | Catalytic Woodstoves: General
Nonpoint | 2104008050 | Fuel Comb - Residential - Wood | 2104008050 - Fuel Comb - Residential - Wood | Stationary Source Fuel Combustion | Residential | Wood | Non-catalytic Woodstoves: EPA certified
Nonpoint | 2104008051 | Fuel Comb - Residential - Wood | 2104008051 - Fuel Comb - Residential - Wood | Stationary Source Fuel Combustion | Residential | Wood | Non-catalytic Woodstoves: Non-EPA certified
Nonpoint | 2104008052 | Fuel Comb - Residential - Wood | 2104008052 - Fuel Comb - Residential - Wood | Stationary Source Fuel Combustion | Residential | Wood | Non-catalytic Woodstoves: Low Emitting
Nonpoint | 2104008053 | Fuel Comb - Residential - Wood | 2104008053 - Fuel Comb - Residential - Wood | Stationary Source Fuel Combustion | Residential | Wood | Non-catalytic Woodstoves: Pellet Fired
Nonpoint | 2104008070 | Fuel Comb - Residential - Wood | 2104008070 - Fuel Comb - Residential - Wood | Stationary Source Fuel Combustion | Residential | Wood | Outdoor Wood Burning Equipment
Nonpoint | 2104008100 | Fuel Comb - Residential - Wood | 2104008100 - Fuel Comb - Residential - Wood | Stationary Source Fuel Combustion | Residential | Wood | Fireplace: general
Nonpoint | 2104008110 | Fuel Comb - Residential - Wood | 2104008110 - Fuel Comb - Residential - Wood | Stationary Source Fuel Combustion | Residential | Wood | Fireplace: open
Nonpoint | 2104008120 | Fuel Comb - Residential - Wood | 2104008120 - Fuel Comb - Residential - Wood | Stationary Source Fuel Combustion | Residential | Wood | Fireplace: enclosed (or otherwise modified)
Nonpoint | 2104008130 | Fuel Comb - Residential - Wood | 2104008130 - Fuel Comb - Residential - Wood | Stationary Source Fuel Combustion | Residential | Wood | Fireplace: qualified for EPA voluntary program
Nonpoint | 2104008200 | Fuel Comb - Residential - Wood | 2104008200 - Fuel Comb - Residential - Wood | Stationary Source Fuel Combustion | Residential | Wood | Woodstove: fireplace inserts; general
Nonpoint | 2104008210 | Fuel Comb - Residential - Wood | 2104008210 - Fuel Comb - Residential - Wood | Stationary Source Fuel Combustion | Residential | Wood | Woodstove: fireplace inserts; non-EPA certified
Nonpoint | 2104008220 | Fuel Comb - Residential - Wood | 2104008220 - Fuel Comb - Residential - Wood | Stationary Source Fuel Combustion | Residential | Wood | Woodstove: fireplace inserts; EPA certified; non-catalytic
Nonpoint | 2104008230 | Fuel Comb - Residential - Wood | 2104008230 - Fuel Comb - Residential - Wood | Stationary Source Fuel Combustion | Residential | Wood | Woodstove: fireplace inserts; EPA certified; catalytic
Nonpoint | 2104008300 | Fuel Comb - Residential - Wood | 2104008300 - Fuel Comb - Residential - Wood | Stationary Source Fuel Combustion | Residential | Wood | Woodstove: freestanding, general
Nonpoint | 2104008310 | Fuel Comb - Residential - Wood | 2104008310 - Fuel Comb - Residential - Wood | Stationary Source Fuel Combustion | Residential | Wood | Woodstove: freestanding, non-EPA certified
Nonpoint | 2104008320 | Fuel Comb - Residential - Wood | 2104008320 - Fuel Comb - Residential - Wood | Stationary Source Fuel Combustion | Residential | Wood | Woodstove: freestanding, EPA certified, non-catalytic
Nonpoint | 2104008330 | Fuel Comb - Residential - Wood | 2104008330 - Fuel Comb - Residential - Wood | Stationary Source Fuel Combustion | Residential | Wood | Woodstove: freestanding, EPA certified, catalytic
Nonpoint | 2104008340 | Fuel Comb - Residential - Wood | 2104008340 - Fuel Comb - Residential - Wood | Stationary Source Fuel Combustion | Residential | Wood | Woodstove: freestanding, masonry heater
Nonpoint | 2104008400 | Fuel Comb - Residential - Wood | 2104008400 - Fuel Comb - Residential - Wood | Stationary Source Fuel Combustion | Residential | Wood | Woodstove: pellet-fired, general (freestanding or FP insert)
Nonpoint | 2104008410 | Fuel Comb - Residential - Wood | 2104008410 - Fuel Comb - Residential - Wood | Stationary Source Fuel Combustion | Residential | Wood | Woodstove: pellet-fired, non-EPA certified (freestanding or FP insert)
Nonpoint | 2104008420 | Fuel Comb - Residential - Wood | 2104008420 - Fuel Comb - Residential - Wood | Stationary Source Fuel Combustion | Residential | Wood | Woodstove: pellet-fired, EPA certified (freestanding or FP insert)
Nonpoint | 2104008500 | Fuel Comb - Residential - Wood | 2104008500 - Fuel Comb - Residential - Wood | Stationary Source Fuel Combustion | Residential | Wood | Furnace: Indoor, cordwood-fired, general
Nonpoint | 2104008510 | Fuel Comb - Residential - Wood | 2104008510 - Fuel Comb - Residential - Wood | Stationary Source Fuel Combustion | Residential | Wood | Furnace: Indoor, cordwood-fired, non-EPA certified
Nonpoint | 2104008520 | Fuel Comb - Residential - Wood | 2104008520 - Fuel Comb - Residential - Wood | Stationary Source Fuel Combustion | Residential | Wood | Furnace: Indoor, cordwood-fired, EPA certified
Nonpoint | 2104008530 | Fuel Comb - Residential - Wood | 2104008530 - Fuel Comb - Residential - Wood | Stationary Source Fuel Combustion | Residential | Wood | Furnace: Indoor, pellet-fired, general
Nonpoint | 2104008540 | Fuel Comb - Residential - Wood | 2104008540 - Fuel Comb - Residential - Wood | Stationary Source Fuel Combustion | Residential | Wood | Furnace: Indoor, pellet-fired, non-EPA certified
Nonpoint | 2104008550 | Fuel Comb - Residential - Wood | 2104008550 - Fuel Comb - Residential - Wood | Stationary Source Fuel Combustion | Residential | Wood | Furnace: Indoor, pellet-fired, EPA certified
Nonpoint | 2104008600 | Fuel Comb - Residential - Wood | 2104008600 - Fuel Comb - Residential - Wood | Stationary Source Fuel Combustion | Residential | Wood | Hydronic heater: general, all types
Nonpoint | 2104008610 | Fuel Comb - Residential - Wood | 2104008610 - Fuel Comb - Residential - Wood | Stationary Source Fuel Combustion | Residential | Wood | Hydronic heater: outdoor
Nonpoint | 2104008620 | Fuel Comb - Residential - Wood | 2104008620 - Fuel Comb - Residential - Wood | Stationary Source Fuel Combustion | Residential | Wood | Hydronic heater: indoor
Nonpoint | 2104008630 | Fuel Comb - Residential - Wood | 2104008630 - Fuel Comb - Residential - Wood | Stationary Source Fuel Combustion | Residential | Wood | Hydronic heater: pellet-fired
Nonpoint | 2104008640 | Fuel Comb - Residential - Wood | 2104008640 - Fuel Comb - Residential - Wood | Stationary Source Fuel Combustion | Residential | Wood | Hydronic heater: meets NESCAUM phase II standards
Nonpoint | 2104008700 | Fuel Comb - Residential - Wood | 2104008700 - Fuel Comb - Residential - Wood | Stationary Source Fuel Combustion | Residential | Wood | Outdoor wood burning device, NEC (fire-pits, chimeas, etc)
Nonpoint | 2104009000 | Fuel Comb - Residential - Wood | 2104009000 - Fuel Comb - Residential - Wood | Stationary Source Fuel Combustion | Residential | Firelog | Total: All Combustor Types
Nonpoint | 2104010000 | Fuel Comb - Residential - Other | 2104010000 - Fuel Comb - Residential - Other | Stationary Source Fuel Combustion | Residential | Biomass; All Except Wood | Total: All Combustor Types
Nonpoint | 2104011000 | Fuel Comb - Residential - Oil | 2104011000 - Fuel Comb - Residential - Oil | Stationary Source Fuel Combustion | Residential | Kerosene | Total: All Heater Types
Nonpoint | 2199001000 | Fuel Comb - Comm/Institutional - Coal | 2199001000 - Fuel Comb - Comm/Institutional - Coal | Stationary Source Fuel Combustion | Total Area Source Fuel Combustion | Anthracite Coal | Total: All Boiler Types
Nonpoint | 2199002000 | Fuel Comb - Comm/Institutional - Coal | 2199002000 - Fuel Comb - Comm/Institutional - Coal | Stationary Source Fuel Combustion | Total Area Source Fuel Combustion | Bituminous/Subbituminous Coal | Total: All Boiler Types
Nonpoint | 2199003000 | Fuel Comb - Comm/Institutional - Coal | 2199003000 - Fuel Comb - Comm/Institutional - Coal | Stationary Source Fuel Combustion | Total Area Source Fuel Combustion | Lignite Coal | Total: All Boiler Types
Nonpoint | 2199004000 | Fuel Comb - Industrial Boilers, ICEs - Oil | 2199004000 - Fuel Comb - Industrial Boilers, ICEs - Oil | Stationary Source Fuel Combustion | Total Area Source Fuel Combustion | Distillate Oil | Total: Boilers and IC Engines
Nonpoint | 2199004001 | Fuel Comb - Industrial Boilers, ICEs - Oil | 2199004001 - Fuel Comb - Industrial Boilers, ICEs - Oil | Stationary Source Fuel Combustion | Total Area Source Fuel Combustion | Distillate Oil | All Boiler Types
Nonpoint | 2199004002 | Fuel Comb - Industrial Boilers, ICEs - Oil | 2199004002 - Fuel Comb - Industrial Boilers, ICEs - Oil | Stationary Source Fuel Combustion | Total Area Source Fuel Combustion | Distillate Oil | All IC Engine Types
Nonpoint | 2199005000 | Fuel Comb - Industrial Boilers, ICEs - Oil | 2199005000 - Fuel Comb - Industrial Boilers, ICEs - Oil | Stationary Source Fuel Combustion | Total Area Source Fuel Combustion | Residual Oil | Total: All Boiler Types
Nonpoint | 2199006000 | Fuel Comb - Industrial Boilers, ICEs - Natural Gas | 2199006000 - Fuel Comb - Industrial Boilers, ICEs - Natural Gas | Stationary Source Fuel Combustion | Total Area Source Fuel Combustion | Natural Gas | Total: Boilers and IC Engines
Nonpoint | 2199006001 | Fuel Comb - Industrial Boilers, ICEs - Natural Gas | 2199006001 - Fuel Comb - Industrial Boilers, ICEs - Natural Gas | Stationary Source Fuel Combustion | Total Area Source Fuel Combustion | Natural Gas | All Boiler Types
Nonpoint | 2199006002 | Fuel Comb - Industrial Boilers, ICEs - Natural Gas | 2199006002 - Fuel Comb - Industrial Boilers, ICEs - Natural Gas | Stationary Source Fuel Combustion | Total Area Source Fuel Combustion | Natural Gas | All IC Engine Types
Nonpoint | 2199007000 | Fuel Comb - Industrial Boilers, ICEs - Other | 2199007000 - Fuel Comb - Industrial Boilers, ICEs - Other | Stationary Source Fuel Combustion | Total Area Source Fuel Combustion | Liquified Petroleum Gas (LPG) | Total: All Boiler Types
Nonpoint | 2199008000 | Fuel Comb - Industrial Boilers, ICEs - Biomass | 2199008000 - Fuel Comb - Industrial Boilers, ICEs - Biomass | Stationary Source Fuel Combustion | Total Area Source Fuel Combustion | Wood | Total: All Boiler Types
Nonpoint | 2199009000 | Fuel Comb - Industrial Boilers, ICEs - Other | 2199009000 - Fuel Comb - Industrial Boilers, ICEs - Other | Stationary Source Fuel Combustion | Total Area Source Fuel Combustion | Petroleum Coke | Total: All Boiler Types
Nonpoint | 2199010000 | Fuel Comb - Industrial Boilers, ICEs - Other | 2199010000 - Fuel Comb - Industrial Boilers, ICEs - Other | Stationary Source Fuel Combustion | Total Area Source Fuel Combustion | Process Gas | Total: All Boiler Types
Nonpoint | 2199011000 | Fuel Comb - Industrial Boilers, ICEs - Oil | 2199011000 - Fuel Comb - Industrial Boilers, ICEs - Oil | Stationary Source Fuel Combustion | Total Area Source Fuel Combustion | Kerosene | Total: All Heater Types
Nonpoint | 2310000000 | Industrial Processes - Oil & Gas Production | 2310000000 - Industrial Processes - Oil & Gas Production | Industrial Processes | Oil and Gas Exploration and Production | All Processes | Total: All Processes
Nonpoint | 2310000220 | Industrial Processes - Oil & Gas Production | 2310000220 - Industrial Processes - Oil & Gas Production | Industrial Processes | Oil and Gas Exploration and Production | All Processes | Drill Rigs
Nonpoint | 2310000230 | Industrial Processes - Oil & Gas Production | 2310000230 - Industrial Processes - Oil & Gas Production | Industrial Processes | Oil and Gas Exploration and Production | All Processes | Workover Rigs
Nonpoint | 2310000330 | Industrial Processes - Oil & Gas Production | 2310000330 - Industrial Processes - Oil & Gas Production | Industrial Processes | Oil and Gas Exploration and Production | All Processes | Artificial Lift
Nonpoint | 2310000440 | Industrial Processes - Oil & Gas Production | 2310000440 - Industrial Processes - Oil & Gas Production | Industrial Processes | Oil and Gas Exploration and Production | All Processes | Saltwater Disposal Engines
Nonpoint | 2310000550 | Industrial Processes - Oil & Gas Production | 2310000550 - Industrial Processes - Oil & Gas Production | Industrial Processes | Oil and Gas Exploration and Production | All Processes | Produced Water
Nonpoint | 2310001000 | Industrial Processes - Oil & Gas Production | 2310001000 - Industrial Processes - Oil & Gas Production | Industrial Processes | Oil and Gas Exploration and Production | All Processes : On-shore | Total: All Processes
Nonpoint | 2310002000 | Industrial Processes - Oil & Gas Production | 2310002000 - Industrial Processes - Oil & Gas Production | Industrial Processes | Oil and Gas Exploration and Production | Off-Shore Oil And Gas Production | Total: All Processes
Nonpoint | 2310002301 | Industrial Processes - Oil & Gas Production | 2310002301 - Industrial Processes - Oil & Gas Production | Industrial Processes | Oil and Gas Exploration and Production | Off-Shore Oil And Gas Production | Flares: Continuous Pilot Light
Nonpoint | 2310002305 | Industrial Processes - Oil & Gas Production | 2310002305 - Industrial Processes - Oil & Gas Production | Industrial Processes | Oil and Gas Exploration and Production | Off-Shore Oil And Gas Production | Flares: Flaring Operations
Nonpoint | 2310002401 | Industrial Processes - Oil & Gas Production | 2310002401 - Industrial Processes - Oil & Gas Production | Industrial Processes | Oil and Gas Exploration and Production | Off-Shore Oil And Gas Production | Pneumatic Pumps: Gas And Oil Wells
Nonpoint | 2310002411 | Industrial Processes - Oil & Gas Production | 2310002411 - Industrial Processes - Oil & Gas Production | Industrial Processes | Oil and Gas Exploration and Production | Off-Shore Oil And Gas Production | Pressure/Level Controllers
Nonpoint | 2310002421 | Industrial Processes - Oil & Gas Production | 2310002421 - Industrial Processes - Oil & Gas Production | Industrial Processes | Oil and Gas Exploration and Production | Off-Shore Oil And Gas Production | Cold Vents
Nonpoint | 2310010000 | Industrial Processes - Oil & Gas Production | 2310010000 - Industrial Processes - Oil & Gas Production | Industrial Processes | Oil and Gas Exploration and Production | Crude Petroleum | Total: All Processes
Nonpoint | 2310010100 | Industrial Processes - Oil & Gas Production | 2310010100 - Industrial Processes - Oil & Gas Production | Industrial Processes | Oil and Gas Exploration and Production | Crude Petroleum | Oil Well Heaters
Nonpoint | 2310010200 | Industrial Processes - Oil & Gas Production | 2310010200 - Industrial Processes - Oil & Gas Production | Industrial Processes | Oil and Gas Exploration and Production | Crude Petroleum | Oil Well Tanks - Flashing & Standing/Working/Breathing
Nonpoint | 2310010300 | Industrial Processes - Oil & Gas Production | 2310010300 - Industrial Processes - Oil & Gas Production | Industrial Processes | Oil and Gas Exploration and Production | Crude Petroleum | Oil Well Pneumatic Devices
Nonpoint | 2310010700 | Industrial Processes - Oil & Gas Production | 2310010700 - Industrial Processes - Oil & Gas Production | Industrial Processes | Oil and Gas Exploration and Production | Crude Petroleum | Oil Well Fugitives
Nonpoint | 2310010800 | Industrial Processes - Oil & Gas Production | 2310010800 - Industrial Processes - Oil & Gas Production | Industrial Processes | Oil and Gas Exploration and Production | Crude Petroleum | Oil Well Truck Loading
Nonpoint | 2310011000 | Industrial Processes - Oil & Gas Production | 2310011000 - Industrial Processes - Oil & Gas Production | Industrial Processes | Oil and Gas Exploration and Production | On-Shore Oil Production | Total: All Processes
Nonpoint | 2310011020 | Industrial Processes - Oil & Gas Production | 2310011020 - Industrial Processes - Oil & Gas Production | Industrial Processes | Oil and Gas Exploration and Production | On-Shore Oil Production | Storage Tanks: Crude Oil
Nonpoint | 2310011100 | Industrial Processes - Oil & Gas Production | 2310011100 - Industrial Processes - Oil & Gas Production | Industrial Processes | Oil and Gas Exploration and Production | On-Shore Oil Production | Heater Treater
Nonpoint | 2310011201 | Industrial Processes - Oil & Gas Production | 2310011201 - Industrial Processes - Oil & Gas Production | Industrial Processes | Oil and Gas Exploration and Production | On-Shore Oil Production | Tank Truck/Railcar Loading: Crude Oil
Nonpoint | 2310011450 | Industrial Processes - Oil & Gas Production | 2310011450 - Industrial Processes - Oil & Gas Production | Industrial Processes | Oil and Gas Exploration and Production | On-Shore Oil Production | Wellhead
Nonpoint | 2310011500 | Industrial Processes - Oil & Gas Production | 2310011500 - Industrial Processes - Oil & Gas Production | Industrial Processes | Oil and Gas Exploration and Production | On-Shore Oil Production | Fugitives: All Processes
Nonpoint | 2310011501 | Industrial Processes - Oil & Gas Production | 2310011501 - Industrial Processes - Oil & Gas Production | Industrial Processes | Oil and Gas Exploration and Production | On-Shore Oil Production | Fugitives: Connectors
Nonpoint | 2310011502 | Industrial Processes - Oil & Gas Production | 2310011502 - Industrial Processes - Oil & Gas Production | Industrial Processes | Oil and Gas Exploration and Production | On-Shore Oil Production | Fugitives: Flanges
Nonpoint | 2310011503 | Industrial Processes - Oil & Gas Production | 2310011503 - Industrial Processes - Oil & Gas Production | Industrial Processes | Oil and Gas Exploration and Production | On-Shore Oil Production | Fugitives: Open Ended Lines
Nonpoint | 2310011504 | Industrial Processes - Oil & Gas Production | 2310011504 - Industrial Processes - Oil & Gas Production | Industrial Processes | Oil and Gas Exploration and Production | On-Shore Oil Production | Fugitives: Pumps
Nonpoint | 2310011505 | Industrial Processes - Oil & Gas Production | 2310011505 - Industrial Processes - Oil & Gas Production | Industrial Processes | Oil and Gas Exploration and Production | On-Shore Oil Production | Fugitives: Valves
Nonpoint | 2310011506 | Industrial Processes - Oil & Gas Production | 2310011506 - Industrial Processes - Oil & Gas Production | Industrial Processes | Oil and Gas Exploration and Production | On-Shore Oil Production | Fugitives: Other
Nonpoint | 2310011600 | Industrial Processes - Oil & Gas Production | 2310011600 - Industrial Processes - Oil & Gas Production | Industrial Processes | Oil and Gas Exploration and Production | On-Shore Oil Production | Artificial Lift Engines
Nonpoint | 2310012000 | Industrial Processes - Oil & Gas Production | 2310012000 - Industrial Processes - Oil & Gas Production | Industrial Processes | Oil and Gas Exploration and Production | Off-Shore Oil Production | Total: All Processes
Nonpoint | 2310012020 | Industrial Processes - Oil & Gas Production | 2310012020 - Industrial Processes - Oil & Gas Production | Industrial Processes | Oil and Gas Exploration and Production | Off-Shore Oil Production | Storage Tanks: Crude Oil
Nonpoint | 2310012201 | Industrial Processes - Oil & Gas Production | 2310012201 - Industrial Processes - Oil & Gas Production | Industrial Processes | Oil and Gas Exploration and Production | Off-Shore Oil Production | Barge Loading: Crude Oil
Nonpoint | 2310012511 | Industrial Processes - Oil & Gas Production | 2310012511 - Industrial Processes - Oil & Gas Production | Industrial Processes | Oil and Gas Exploration and Production | Off-Shore Oil Production | Fugitives, Connectors: Oil Streams
Nonpoint | 2310012512 | Industrial Processes - Oil & Gas Production | 2310012512 - Industrial Processes - Oil & Gas Production | Industrial Processes | Oil and Gas Exploration and Production | Off-Shore Oil Production | Fugitives, Flanges: Oil
Nonpoint | 2310012515 | Industrial Processes - Oil & Gas Production | 2310012515 - Industrial Processes - Oil & Gas Production | Industrial Processes | Oil and Gas Exploration and Production | Off-Shore Oil Production | Fugitives, Valves: Oil
Nonpoint | 2310012516 | Industrial Processes - Oil & Gas Production | 2310012516 - Industrial Processes - Oil & Gas Production | Industrial Processes | Oil and Gas Exploration and Production | Off-Shore Oil Production | Fugitives, Other: Oil
Nonpoint | 2310012521 | Industrial Processes - Oil & Gas Production | 2310012521 - Industrial Processes - Oil & Gas Production | Industrial Processes | Oil and Gas Exploration and Production | Off-Shore Oil Production | Fugitives, Connectors: Oil/Water Streams
Nonpoint | 2310012522 | Industrial Processes - Oil & Gas Production | 2310012522 - Industrial Processes - Oil & Gas Production | Industrial Processes | Oil and Gas Exploration and Production | Off-Shore Oil Production | Fugitives, Flanges: Oil/Water
Nonpoint | 2310012525 | Industrial Processes - Oil & Gas Production | 2310012525 - Industrial Processes - Oil & Gas Production | Industrial Processes | Oil and Gas Exploration and Production | Off-Shore Oil Production | Fugitives, Valves: Oil/Water
Nonpoint | 2310012526 | Industrial Processes - Oil & Gas Production | 2310012526 - Industrial Processes - Oil & Gas Production | Industrial Processes | Oil and Gas Exploration and Production | Off-Shore Oil Production | Fugitives, Other: Oil/Water
Nonpoint | 2310020000 | Industrial Processes - Oil & Gas Production | 2310020000 - Industrial Processes - Oil & Gas Production | Industrial Processes | Oil and Gas Exploration and Production | Natural Gas | Total: All Processes
Nonpoint | 2310020600 | Industrial Processes - Oil & Gas Production | 2310020600 - Industrial Processes - Oil & Gas Production | Industrial Processes | Oil and Gas Exploration and Production | Natural Gas | Compressor Engines
Nonpoint | 2310020700 | Industrial Processes - Oil & Gas Production | 2310020700 - Industrial Processes - Oil & Gas Production | Industrial Processes | Oil and Gas Exploration and Production | Natural Gas | Gas Well Fugitives
Nonpoint | 2310020800 | Industrial Processes - Oil & Gas Production | 2310020800 - Industrial Processes - Oil & Gas Production | Industrial Processes | Oil and Gas Exploration and Production | Natural Gas | Gas Well Truck Loading
Nonpoint | 2310021000 | Industrial Processes - Oil & Gas Production | 2310021000 - Industrial Processes - Oil & Gas Production | Industrial Processes | Oil and Gas Exploration and Production | On-Shore Gas Production | Total: All Processes
Nonpoint | 2310021010 | Industrial Processes - Oil & Gas Production | 2310021010 - Industrial Processes - Oil & Gas Production | Industrial Processes | Oil and Gas Exploration and Production | On-Shore Gas Production | Storage Tanks: Condensate
Nonpoint | 2310021011 | Industrial Processes - Oil & Gas Production | 2310021011 - Industrial Processes - Oil & Gas Production | Industrial Processes | Oil and Gas Exploration and Production | On-Shore Gas Production | Condensate Tank Flaring
Nonpoint | 2310021030 | Industrial Processes - Oil & Gas Production | 2310021030 - Industrial Processes - Oil & Gas Production | Industrial Processes | Oil and Gas Exploration and Production | On-Shore Gas Production | Tank Truck/Railcar Loading: Condensate
Nonpoint | 2310021100 | Industrial Processes - Oil & Gas Production | 2310021100 - Industrial Processes - Oil & Gas Production | Industrial Processes | Oil and Gas Exploration and Production | On-Shore Gas Production | Gas Well Heaters
Nonpoint | 2310021101 | Industrial Processes - Oil & Gas Production | 2310021101 - Industrial Processes - Oil & Gas Production | Industrial Processes | Oil and Gas Exploration and Production | On-Shore Gas Production | Natural Gas Fired 2Cycle Lean Burn Compressor Engines < 50 HP
Nonpoint | 2310021102 | Industrial Processes - Oil & Gas Production | 2310021102 - Industrial Processes - Oil & Gas Production | Industrial Processes | Oil and Gas Exploration and Production | On-Shore Gas Production | Natural Gas Fired 2Cycle Lean Burn Compressor Engines 50 To 499 HP
Nonpoint | 2310021103 | Industrial Processes - Oil & Gas Production | 2310021103 - Industrial Processes - Oil & Gas Production | Industrial Processes | Oil and Gas Exploration and Production | On-Shore Gas Production | Natural Gas Fired 2Cycle Lean Burn Compressor Engines 500+ HP
Nonpoint | 2310021109 | Industrial Processes - Oil & Gas Production | 2310021109 - Industrial Processes - Oil & Gas Production | Industrial Processes | Oil and Gas Exploration and Production | On-Shore Gas Production | Total: All Natural Gas Fired 2Cycle Lean Burn Compressor Engines
Nonpoint | 2310021201 | Industrial Processes - Oil & Gas Production | 2310021201 - Industrial Processes - Oil & Gas Production | Industrial Processes | Oil and Gas Exploration and Production | On-Shore Gas Production | Natural Gas Fired 4Cycle Lean Burn Compressor Engines <50 HP
Nonpoint | 2310021202 | Industrial Processes - Oil & Gas Production | 2310021202 - Industrial Processes - Oil & Gas Production | Industrial Processes | Oil and Gas Exploration and Production | On-Shore Gas Production | Natural Gas Fired 4Cycle Lean Burn Compressor Engines 50 To 499 HP
Nonpoint | 2310021203 | Industrial Processes - Oil & Gas Production | 2310021203 - Industrial Processes - Oil & Gas Production | Industrial Processes | Oil and Gas Exploration and Production | On-Shore Gas Production | Natural Gas Fired 4Cycle Lean Burn Compressor Engines 500+ HP
Nonpoint | 2310021209 | Industrial Processes - Oil & Gas Production | 2310021209 - Industrial Processes - Oil & Gas Production | Industrial Processes | Oil and Gas Exploration and Production | On-Shore Gas Production | Total: All Natural Gas Fired 4Cycle Lean Burn Compressor Engines
Nonpoint | 2310021300 | Industrial Processes - Oil & Gas Production | 2310021300 - Industrial Processes - Oil & Gas Production | Industrial Processes | Oil and Gas Exploration and Production | On-Shore Gas Production | Gas Well Pneumatic Devices
Nonpoint | 2310021301 | Industrial Processes - Oil & Gas Production | 2310021301 - Industrial Processes - Oil & Gas Production | Industrial Processes | Oil and Gas Exploration and Production | On-Shore Gas Production | Natural Gas Fired 4Cycle Rich Burn Compressor Engines <50 HP
Nonpoint | 2310021302 | Industrial Processes - Oil & Gas Production | 2310021302 - Industrial Processes - Oil & Gas Production | Industrial Processes | Oil and Gas Exploration and Production | On-Shore Gas Production | Natural Gas Fired 4Cycle Rich Burn Compressor Engines 50 To 499 HP
Nonpoint | 2310021303 | Industrial Processes - Oil & Gas Production | 2310021303 - Industrial Processes - Oil & Gas Production | Industrial Processes | Oil and Gas Exploration and Production | On-Shore Gas Production | Natural Gas Fired 4Cycle Rich Burn Compressor Engines 500+ HP
Nonpoint | 2310021309 | Industrial Processes - Oil & Gas Production | 2310021309 - Industrial Processes - Oil & Gas Production | Industrial Processes | Oil and Gas Exploration and Production | On-Shore Gas Production | Total: All Natural Gas Fired 4Cycle Rich Burn Compressor Engines
Nonpoint | 2310021310 | Industrial Processes - Oil & Gas Production | 2310021310 - Industrial Processes - Oil & Gas Production | Industrial Processes | Oil and Gas Exploration and Production | On-Shore Gas Production | Gas Well Pneumatic Pumps
Nonpoint | 2310021400 | Industrial Processes - Oil & Gas Production | 2310021400 - Industrial Processes - Oil & Gas Production | Industrial Processes | Oil and Gas Exploration and Production | On-Shore Gas Production | Gas Well Dehydrators
Nonpoint | 2310021401 | Industrial Processes - Oil & Gas Production | 2310021401 - Industrial Processes - Oil & Gas Production | Industrial Processes | Oil and Gas Exploration and Production | On-Shore Gas Production | Nat Gas Fired 4Cycle Rich Burn Compressor Engines <50 HP w/NSCR
Nonpoint | 2310021402 | Industrial Processes - Oil & Gas Production | 2310021402 - Industrial Processes - Oil & Gas Production | Industrial Processes | Oil and Gas Exploration and Production | On-Shore Gas Production | Nat Gas Fired 4Cycle Rich Burn Compressor Engines 50 To 499 HP w/NSCR
Nonpoint | 2310021403 | Industrial Processes - Oil & Gas Production | 2310021403 - Industrial Processes - Oil & Gas Production | Industrial Processes | Oil and Gas Exploration and Production | On-Shore Gas Production | Nat Gas Fired 4Cycle Rich Burn Compressor Engines 500+ HP w/NSCR
Nonpoint | 2310021409 | Industrial Processes - Oil & Gas Production | 2310021409 - Industrial Processes - Oil & Gas Production | Industrial Processes | Oil and Gas Exploration and Production | On-Shore Gas Production | Total: All Nat Gas Fired 4Cycle Rich Burn Compressor Engines w/NSCR
Nonpoint | 2310021410 | Industrial Processes - Oil & Gas Production | 2310021410 - Industrial Processes - Oil & Gas Production | Industrial Processes | Oil and Gas Exploration and Production | On-Shore Gas Production | Amine Unit
Nonpoint | 2310021411 | Industrial Processes - Oil & Gas Production | 2310021411 - Industrial Processes - Oil & Gas Production | Industrial Processes | Oil and Gas Exploration and Production | On-Shore Gas Production | Gas Well Dehydrators - Flaring
Nonpoint | 2310021450 | Industrial Processes - Oil & Gas Production | 2310021450 - Industrial Processes - Oil & Gas Production | Industrial Processes | Oil and Gas Exploration and Production | On-Shore Gas Production | Wellhead
Nonpoint | 2310021500 | Industrial Processes - Oil & Gas Production | 2310021500 - Industrial Processes - Oil & Gas Production | Industrial Processes | Oil and Gas Exploration and Production | On-Shore Gas Production | Gas Well Completion - Flaring
Nonpoint | 2310021501 | Industrial Processes - Oil & Gas Production | 2310021501 - Industrial Processes - Oil & Gas Production | Industrial Processes | Oil and Gas Exploration and Production | On-Shore Gas Production | Fugitives: Connectors
Nonpoint | 2310021502 | Industrial Processes - Oil & Gas Production | 2310021502 - Industrial Processes - Oil & Gas Production | Industrial Processes | Oil and Gas Exploration and Production | On-Shore Gas Production | Fugitives: Flanges
Nonpoint | 2310021503 | Industrial Processes - Oil & Gas Production | 2310021503 - Industrial Processes - Oil & Gas Production | Industrial Processes | Oil and Gas Exploration and Production | On-Shore Gas Production | Fugitives: Open Ended Lines
Nonpoint | 2310021504 | Industrial Processes - Oil & Gas Production | 2310021504 - Industrial Processes - Oil & Gas Production | Industrial Processes | Oil and Gas Exploration and Production | On-Shore Gas Production | Fugitives: Pumps
Nonpoint | 2310021505 | Industrial Processes - Oil & Gas Production | 2310021505 - Industrial Processes - Oil & Gas Production | Industrial Processes | Oil and Gas Exploration and Production | On-Shore Gas Production | Fugitives: Valves
Nonpoint | 2310021506 | Industrial Processes - Oil & Gas Production | 2310021506 - Industrial Processes - Oil & Gas Production | Industrial Processes | Oil and Gas Exploration and Production | On-Shore Gas Production | Fugitives: Other
Nonpoint | 2310021509 | Industrial Processes - Oil & Gas Production | 2310021509 - Industrial Processes - Oil & Gas Production | Industrial Processes | Oil and Gas Exploration and Production | On-Shore Gas Production | Fugitives: All Processes
Nonpoint | 2310021600 | Industrial Processes - Oil & Gas Production | 2310021600 - Industrial Processes - Oil & Gas Production | Industrial Processes | Oil and Gas Exploration and Production | On-Shore Gas Production | Gas Well Venting
Nonpoint | 2310021601 | Industrial Processes - Oil & Gas Production | 2310021601 - Industrial Processes - Oil & Gas Production | Industrial Processes | Oil and Gas Exploration and Production | On-Shore Gas Production | Gas Well Venting - Initial Completions
Nonpoint | 2310021602 | Industrial Processes - Oil & Gas Production | 2310021602 - Industrial Processes - Oil & Gas Production | Industrial Processes | Oil and Gas Exploration and Production | On-Shore Gas Production | Gas Well Venting - Recompletions
Nonpoint | 2310021603 | Industrial Processes - Oil & Gas Production | 2310021603 - Industrial Processes - Oil & Gas Production | Industrial Processes | Oil and Gas Exploration and Production | On-Shore Gas Production | Gas Well Venting - Blowdowns
Nonpoint | 2310021604 | Industrial Processes - Oil & Gas Production | 2310021604 - Industrial Processes - Oil & Gas Production | Industrial Processes | Oil and Gas Exploration and Production | On-Shore Gas Production | Gas Well Venting - Compressor Startups
Nonpoint | 2310021605 | Industrial Processes - Oil & Gas Production | 2310021605 - Industrial Processes - Oil & Gas Production | Industrial Processes | Oil and Gas Exploration and Production | On-Shore Gas Production | Gas Well Venting - Compressor Shutdowns
Nonpoint | 2310021700 | Industrial Processes - Oil & Gas Production | 2310021700 - Industrial Processes - Oil & Gas Production | Industrial Processes | Oil and Gas Exploration and Production | On-Shore Gas Production | Miscellaneous Engines
Nonpoint | 2310022000 | Industrial Processes - Oil & Gas Production | 2310022000 - Industrial Processes - Oil & Gas Production | Industrial Processes | Oil and Gas Exploration and Production | Off-Shore Gas Production | Total: All Processes
Nonpoint | 2310022010 | Industrial Processes - Oil & Gas Production | 2310022010 - Industrial Processes - Oil & Gas Production | Industrial Processes | Oil and Gas Exploration and Production | Off-Shore Gas Production | Storage Tanks: Condensate
Nonpoint | 2310022051 | Industrial Processes - Oil & Gas Production | 2310022051 - Industrial Processes - Oil & Gas Production | Industrial Processes | Oil and Gas Exploration and Production | Off-Shore Gas Production | Turbines: Natural Gas
Nonpoint | 2310022090 | Industrial Processes - Oil & Gas Production | 2310022090 - Industrial Processes - Oil & Gas Production | Industrial Processes | Oil and Gas Exploration and Production | Off-Shore Gas Production | Boilers/Heaters: Natural Gas
Nonpoint | 2310022101 | Industrial Processes - Oil & Gas Production | 2310022101 - Industrial Processes - Oil & Gas Production | Industrial Processes | Oil and Gas Exploration and Production | Off-Shore Gas Production | Natural Gas Fired 2Cycle Lean Burn Compressor Engines < 50 HP
Nonpoint | 2310022102 | Industrial Processes - Oil & Gas Production | 2310022102 - Industrial Processes - Oil & Gas Production | Industrial Processes | Oil and Gas Exploration and Production | Off-Shore Gas Production | Natural Gas Fired 2Cycle Lean Burn Compressor Engines 50 To 499 HP
Nonpoint | 2310022103 | Industrial Processes - Oil & Gas Production | 2310022103 - Industrial Processes - Oil & Gas Production | Industrial Processes | Oil and Gas Exploration and Production | Off-Shore Gas Production | Natural Gas Fired 2Cycle Lean Burn Compressor Engines 500+ HP
Nonpoint | 2310022105 | Industrial Processes - Oil & Gas Production | 2310022105 - Industrial Processes - Oil & Gas Production | Industrial Processes | Oil and Gas Exploration and Production | Off-Shore Gas Production | Diesel Engines
Nonpoint | 2310022109 | Industrial Processes - Oil & Gas Production | 2310022109 - Industrial Processes - Oil & Gas Production | Industrial Processes | Oil and Gas Exploration and Production | Off-Shore Gas Production | Total: All Natural Gas Fired 2Cycle Lean Burn Compressor Engines
Nonpoint | 2310022201 | Industrial Processes - Oil & Gas Production | 2310022201 - Industrial Processes - Oil & Gas Production | Industrial Processes | Oil and Gas Exploration and Production | Off-Shore Gas Production | Natural Gas Fired 4Cycle Lean Burn Compressor Engines <50 HP
Nonpoint | 2310022202 | Industrial Processes - Oil & Gas Production | 2310022202 - Industrial Processes - Oil & Gas Production | Industrial Processes | Oil and Gas Exploration and Production | Off-Shore Gas Production | Natural Gas Fired 4Cycle Lean Burn Compressor Engines 50 To 499 HP
Nonpoint | 2310022203 | Industrial Processes - Oil & Gas Production | 2310022203 - Industrial Processes - Oil & Gas Production | Industrial Processes | Oil and Gas Exploration and Production | Off-Shore Gas Production | Natural Gas Fired 4Cycle Lean Burn Compressor Engines 500+ HP
Nonpoint | 2310022300 | Industrial Processes - Oil & Gas Production | 2310022300 - Industrial Processes - Oil & Gas Production | Industrial Processes | Oil and Gas Exploration and Production | Off-Shore Gas Production | Compressor Engines: 4Cycle Rich
Nonpoint | 2310022301 | Industrial Processes - Oil & Gas Production | 2310022301 - Industrial Processes - Oil & Gas Production | Industrial Processes | Oil and Gas Exploration and Production | Off-Shore Gas Production | Natural Gas Fired 4Cycle Rich Burn Compressor Engines <50 HP
Nonpoint | 2310022302 | Industrial Processes - Oil & Gas Production | 2310022302 - Industrial Processes - Oil & Gas Production | Industrial Processes | Oil and Gas Exploration and Production | Off-Shore Gas Production | Natural Gas Fired 4Cycle Rich Burn Compressor Engines 50 To 499 HP
Nonpoint | 2310022303 | Industrial Processes - Oil & Gas Production | 2310022303 - Industrial Processes - Oil & Gas Production | Industrial Processes | Oil and Gas Exploration and Production | Off-Shore Gas Production | Natural Gas Fired 4Cycle Rich Burn Compressor Engines 500+ HP
Nonpoint | 2310022401 | Industrial Processes - Oil & Gas Production | 2310022401 - Industrial Processes - Oil & Gas Production | Industrial Processes | Oil and Gas Exploration and Production | Off-Shore Gas Production | Nat Gas Fired 4Cycle Rich Burn Compressor Engines <50 HP w/NSCR
Nonpoint | 2310022402 | Industrial Processes - Oil & Gas Production | 2310022402 - Industrial Processes - Oil & Gas Production | Industrial Processes | Oil and Gas Exploration and Production | Off-Shore Gas Production | Nat Gas Fired 4Cycle Rich Burn Compressor Engines 50 To 499 HP w/NSCR
Nonpoint | 2310022403 | Industrial Processes - Oil & Gas Production | 2310022403 - Industrial Processes - Oil & Gas Production | Industrial Processes | Oil and Gas Exploration and Production | Off-Shore Gas Production | Nat Gas Fired 4Cycle Rich Burn Compressor Engines 500+ HP w/NSCR
Nonpoint | 2310022409 | Industrial Processes - Oil & Gas Production | 2310022409 - Industrial Processes - Oil & Gas Production | Industrial Processes | Oil and Gas Exploration and Production | Off-Shore Gas Production | Total: All Nat Gas Fired 4Cycle Rich Burn Compressor Engines w/NSCR
Nonpoint | 2310022410 | Industrial Processes - Oil & Gas Production | 2310022410 - Industrial Processes - Oil & Gas Production | Industrial Processes | Oil and Gas Exploration and Production | Off-Shore Gas Production | Amine Unit
Nonpoint | 2310022420 | Industrial Processes - Oil & Gas Production | 2310022420 - Industrial Processes - Oil & Gas Production | Industrial Processes | Oil and Gas Exploration and Production | Off-Shore Gas Production | Dehydrator
Nonpoint | 2310022501 | Industrial Processes - Oil & Gas Production | 2310022501 - Industrial Processes - Oil & Gas Production | Industrial Processes | Oil and Gas Exploration and Production | Off-Shore Gas Production | Fugitives, Connectors: Gas Streams
Nonpoint | 2310022502 | Industrial Processes - Oil & Gas Production | 2310022502 - Industrial Processes - Oil & Gas Production | Industrial Processes | Oil and Gas Exploration and Production | Off-Shore Gas Production | Fugitives, Flanges: Gas Streams
Nonpoint | 2310022505 | Industrial Processes - Oil & Gas Production | 2310022505 - Industrial Processes - Oil & Gas Production | Industrial Processes | Oil and Gas Exploration and Production | Off-Shore Gas Production | Fugitives, Valves: Gas
Nonpoint | 2310022506 | Industrial Processes - Oil & Gas Production | 2310022506 - Industrial Processes - Oil & Gas Production | Industrial Processes | Oil and Gas Exploration and Production | Off-Shore Gas Production | Fugitives, Other: Gas
Nonpoint | 2310023000 | Industrial Processes - Oil & Gas Production | 2310023000 - Industrial Processes - Oil & Gas Production | Industrial Processes | Oil and Gas Exploration and Production | Coal Bed Methane Natural Gas | Dewatering Pump Engines
Nonpoint | 2310023300 | Industrial Processes - Oil & Gas Production | 2310023300 - Industrial Processes - Oil & Gas Production | Industrial Processes | Oil and Gas Exploration and Production | Coal Bed Methane Natural Gas | Pneumatic Devices
Nonpoint | 2310023310 | Industrial Processes - Oil & Gas Production | 2310023310 - Industrial Processes - Oil & Gas Production | Industrial Processes | Oil and Gas Exploration and Production | Coal Bed Methane Natural Gas | Pneumatic Pumps
Nonpoint | 2310023400 | Industrial Processes - Oil & Gas Production | 2310023400 - Industrial Processes - Oil & Gas Production | Industrial Processes | Oil and Gas Exploration and Production | Coal Bed Methane Natural Gas | Dehydrators
Nonpoint | 2310023410 | Industrial Processes - Oil & Gas Production | 2310023410 - Industrial Processes - Oil & Gas Production | Industrial Processes | Oil and Gas Exploration and Production | Coal Bed Methane Natural Gas | Amine Units
Nonpoint | 2310023509 | Industrial Processes - Oil & Gas Production | 2310023509 - Industrial Processes - Oil & Gas Production | Industrial Processes | Oil and Gas Exploration and Production | Coal Bed Methane Natural Gas | Fugitives
Nonpoint | 2310023601 | Industrial Processes - Oil & Gas Production | 2310023601 - Industrial Processes - Oil & Gas Production | Industrial Processes | Oil and Gas Exploration and Production | Coal Bed Methane Natural Gas | Venting - Initial Completions
Nonpoint | 2310023602 | Industrial Processes - Oil & Gas Production | 2310023602 - Industrial Processes - Oil & Gas Production | Industrial Processes | Oil and Gas Exploration and Production | Coal Bed Methane Natural Gas | Venting - Recompletions
Nonpoint | 2310023603 | Industrial Processes - Oil & Gas Production | 2310023603 - Industrial Processes - Oil & Gas Production | Industrial Processes | Oil and Gas Exploration and Production | Coal Bed Methane Natural Gas | Venting - Blowdowns
Nonpoint | 2310023604 | Industrial Processes - Oil & Gas Production | 2310023604 - Industrial Processes - Oil & Gas Production | Industrial Processes | Oil and Gas Exploration and Production | Coal Bed Methane Natural Gas | Venting - Compressor Startup
Nonpoint | 2310023605 | Industrial Processes - Oil & Gas Production | 2310023605 - Industrial Processes - Oil & Gas Production | Industrial Processes | Oil and Gas Exploration and Production | Coal Bed Methane Natural Gas | Venting - Compressor Shutdown
Nonpoint | 2310030000 | Industrial Processes - Oil & Gas Production | 2310030000 - Industrial Processes - Oil & Gas Production | Industrial Processes | Oil and Gas Exploration and Production | Natural Gas Liquids | Total: All Processes
Nonpoint | 2310030210 | Industrial Processes - Oil & Gas Production | 2310030210 - Industrial Processes - Oil & Gas Production | Industrial Processes | Oil and Gas Exploration and Production | Natural Gas Liquids | Gas Well Tanks - Flashing & Standing/Working/Breathing, Uncontrolled
Nonpoint | 2310030220 | Industrial Processes - Oil & Gas Production | 2310030220 - Industrial Processes - Oil & Gas Production | Industrial Processes | Oil and Gas Exploration and Production | Natural Gas Liquids | Gas Well Tanks - Flashing & Standing/Working/Breathing, Controlled
Nonpoint | 2310030230 | Industrial Processes - Oil & Gas Production | 2310030230 - Industrial Processes - Oil & Gas Production | Industrial Processes | Oil and Gas Exploration and Production | Natural Gas Liquids | Gas Well Tanks - Flaring
Nonpoint | 2310030300 | Industrial Processes - Oil & Gas Production | 2310030300 - Industrial Processes - Oil & Gas Production | Industrial Processes | Oil and Gas Exploration and Production | Natural Gas Liquids | Gas Well Water Tank Losses
Nonpoint | 2310030400 | Industrial Processes - Oil & Gas Production | 2310030400 - Industrial Processes - Oil & Gas Production | Industrial Processes | Oil and Gas Exploration and Production | Natural Gas Liquids | Truck Loading
Nonpoint | 2310030401 | Industrial Processes - Oil & Gas Production | 2310030401 - Industrial Processes - Oil & Gas Production | Industrial Processes | Oil and Gas Exploration and Production | Natural Gas Liquids | Gas Plant Truck Loading
Nonpoint | 2310031000 | Industrial Processes - Oil & Gas Production | 2310031000 - Industrial Processes - Oil & Gas Production | Industrial Processes | Oil and Gas Exploration and Production | Natural Gas Liquids : On-shore | Total: All Processes
Nonpoint | 2310032000 | Industrial Processes - Oil & Gas Production | 2310032000 - Industrial Processes - Oil & Gas Production | Industrial Processes | Oil and Gas Exploration and Production | Natural Gas Liquids : Off-shore | Total: All Processes
Nonpoint | 2310111000 | Industrial Processes - Oil & Gas Production | 2310111000 - Industrial Processes - Oil & Gas Production | Industrial Processes | Oil and Gas Exploration and Production | On-Shore Oil Exploration | All Processes
Nonpoint | 2310111100 | Industrial Processes - Oil & Gas Production | 2310111100 - Industrial Processes - Oil & Gas Production | Industrial Processes | Oil and Gas Exploration and Production | On-Shore Oil Exploration | Mud Degassing
Nonpoint | 2310111401 | Industrial Processes - Oil & Gas Production | 2310111401 - Industrial Processes - Oil & Gas Production | Industrial Processes | Oil and Gas Exploration and Production | On-Shore Oil Exploration | Oil Well Pneumatic Pumps
Nonpoint | 2310111700 | Industrial Processes - Oil & Gas Production | 2310111700 - Industrial Processes - Oil & Gas Production | Industrial Processes | Oil and Gas Exploration and Production | On-Shore Oil Exploration | Oil Well Completion: All Processes
Nonpoint | 2310111701 | Industrial Processes - Oil & Gas Production | 2310111701 - Industrial Processes - Oil & Gas Production | Industrial Processes | Oil and Gas Exploration and Production | On-Shore Oil Exploration | Oil Well Completion: Flaring
Nonpoint | 2310111702 | Industrial Processes - Oil & Gas Production | 2310111702 - Industrial Processes - Oil & Gas Production | Industrial Processes | Oil and Gas Exploration and Production | On-Shore Oil Exploration | Oil Well Completion: Venting
Nonpoint | 2310112000 | Industrial Processes - Oil & Gas Production | 2310112000 - Industrial Processes - Oil & Gas Production | Industrial Processes | Oil and Gas Exploration and Production | Off-Shore Oil Exploration | All Processes
Nonpoint | 2310112100 | Industrial Processes - Oil & Gas Production | 2310112100 - Industrial Processes - Oil & Gas Production | Industrial Processes | Oil and Gas Exploration and Production | Off-Shore Oil Exploration | Mud Degassing Activities
Nonpoint | 2310112401 | Industrial Processes - Oil & Gas Production | 2310112401 - Industrial Processes - Oil & Gas Production | Industrial Processes | Oil and Gas Exploration and Production | Off-Shore Oil Exploration | Oil Well Pneumatic Pumps
Nonpoint | 2310112700 | Industrial Processes - Oil & Gas Production | 2310112700 - Industrial Processes - Oil & Gas Production | Industrial Processes | Oil and Gas Exploration and Production | Off-Shore Oil Exploration | Oil Well Completion: All Processes
Nonpoint | 2310112701 | Industrial Processes - Oil & Gas Production | 2310112701 - Industrial Processes - Oil & Gas Production | Industrial Processes | Oil and Gas Exploration and Production | Off-Shore Oil Exploration | Oil Well Completion: Flaring
Nonpoint | 2310112702 | Industrial Processes - Oil & Gas Production | 2310112702 - Industrial Processes - Oil & Gas Production | Industrial Processes | Oil and Gas Exploration and Production | Off-Shore Oil Exploration | Oil Well Completion: Venting
Nonpoint | 2310121000 | Industrial Processes - Oil & Gas Production | 2310121000 - Industrial Processes - Oil & Gas Production | Industrial Processes | Oil and Gas Exploration and Production | On-Shore Gas Exploration | All Processes
Nonpoint | 2310121100 | Industrial Processes - Oil & Gas Production | 2310121100 - Industrial Processes - Oil & Gas Production | Industrial Processes | Oil and Gas Exploration and Production | On-Shore Gas Exploration | Mud Degassing
Nonpoint | 2310121401 | Industrial Processes - Oil & Gas Production | 2310121401 - Industrial Processes - Oil & Gas Production | Industrial Processes | Oil and Gas Exploration and Production | On-Shore Gas Exploration | Gas Well Pneumatic Pumps
Nonpoint | 2310121700 | Industrial Processes - Oil & Gas Production | 2310121700 - Industrial Processes - Oil & Gas Production | Industrial Processes | Oil and Gas Exploration and Production | On-Shore Gas Exploration | Gas Well Completion: All Processes
Nonpoint | 2310121701 | Industrial Processes - Oil & Gas Production | 2310121701 - Industrial Processes - Oil & Gas Production | Industrial Processes | Oil and Gas Exploration and Production | On-Shore Gas Exploration | Gas Well Completion: Flaring
Nonpoint | 2310121702 | Industrial Processes - Oil & Gas Production | 2310121702 - Industrial Processes - Oil & Gas Production | Industrial Processes | Oil and Gas Exploration and Production | On-Shore Gas Exploration | Gas Well Completion: Venting
Nonpoint | 2310122000 | Industrial Processes - Oil & Gas Production | 2310122000 - Industrial Processes - Oil & Gas Production | Industrial Processes | Oil and Gas Exploration and Production | Off-Shore Gas Exploration | All Processes
Nonpoint | 2310122100 | Industrial Processes - Oil & Gas Production | 2310122100 - Industrial Processes - Oil & Gas Production | Industrial Processes | Oil and Gas Exploration and Production | Off-Shore Gas Exploration | Mud Degassing
Nonpoint | 2310122401 | Industrial Processes - Oil & Gas Production | 2310122401 - Industrial Processes - Oil & Gas Production | Industrial Processes | Oil and Gas Exploration and Production | Off-Shore Gas Exploration | Gas Well Pneumatic Pumps
Nonpoint | 2310122700 | Industrial Processes - Oil & Gas Production | 2310122700 - Industrial Processes - Oil & Gas Production | Industrial Processes | Oil and Gas Exploration and Production | Off-Shore Gas Exploration | Gas Well Completion: All Processes
Nonpoint | 2310122701 | Industrial Processes - Oil & Gas Production | 2310122701 - Industrial Processes - Oil & Gas Production | Industrial Processes | Oil and Gas Exploration and Production | Off-Shore Gas Exploration | Gas Well Completion: Flaring
Nonpoint | 2310122702 | Industrial Processes - Oil & Gas Production | 2310122702 - Industrial Processes - Oil & Gas Production | Industrial Processes | Oil and Gas Exploration and Production | Off-Shore Gas Exploration | Gas Well Completion: Venting
Nonpoint | 2390001000 | Industrial Processes - NEC | 2390001000 - Industrial Processes - NEC | Industrial Processes | In-process Fuel Use | Anthracite Coal | Total
Nonpoint | 2390002000 | Industrial Processes - NEC | 2390002000 - Industrial Processes - NEC | Industrial Processes | In-process Fuel Use | Bituminous/Subbituminous Coal | Total
Nonpoint | 2390004000 | Industrial Processes - NEC | 2390004000 - Industrial Processes - NEC | Industrial Processes | In-process Fuel Use | Distillate Oil | Total
Nonpoint | 2390005000 | Industrial Processes - NEC | 2390005000 - Industrial Processes - NEC | Industrial Processes | In-process Fuel Use | Residual Oil | Total
Nonpoint | 2390006000 | Industrial Processes - NEC | 2390006000 - Industrial Processes - NEC | Industrial Processes | In-process Fuel Use | Natural Gas | Total
Nonpoint | 2390007000 | Industrial Processes - NEC | 2390007000 - Industrial Processes - NEC | Industrial Processes | In-process Fuel Use | Liquified Petroleum Gas (LPG) | Total
Nonpoint | 2390008000 | Industrial Processes - NEC | 2390008000 - Industrial Processes - NEC | Industrial Processes | In-process Fuel Use | Wood | Total
Nonpoint | 2390009000 | Industrial Processes - NEC | 2390009000 - Industrial Processes - NEC | Industrial Processes | In-process Fuel Use | Coke | Total
Nonpoint | 2390010000 | Industrial Processes - NEC | 2390010000 - Industrial Processes - NEC | Industrial Processes | In-process Fuel Use | Process Gas | Total
Nonpoint | 2399000000 | Industrial Processes - NEC | 2399000000 - Industrial Processes - NEC | Industrial Processes | Industrial Processes: NEC | Industrial Processes: NEC | Total
Nonpoint | 2399010000 | Industrial Processes - NEC | 2399010000 - Industrial Processes - NEC | Industrial Processes | Industrial Refrigeration | Refrigerant Losses | All Processes
Nonpoint | 2620000000 | Waste Disposal | 2620000000 - Waste Disposal | Waste Disposal, Treatment, and Recovery | Landfills | All Categories | Total
Nonpoint | 2620010000 | Waste Disposal | 2620010000 - Waste Disposal | Waste Disposal, Treatment, and Recovery | Landfills | Industrial | Total
Nonpoint | 2620020000 | Waste Disposal | 2620020000 - Waste Disposal | Waste Disposal, Treatment, and Recovery | Landfills | Commercial/Institutional | Total
Nonpoint | 2620030000 | Waste Disposal | 2620030000 - Waste Disposal | Waste Disposal, Treatment, and Recovery | Landfills | Municipal | Total
Nonpoint | 2630000000 | Waste Disposal | 2630000000 - Waste Disposal | Waste Disposal, Treatment, and Recovery | Wastewater Treatment | All Categories | Total Processed
Nonpoint | 2630010000 | Waste Disposal | 2630010000 - Waste Disposal | Waste Disposal, Treatment, and Recovery | Wastewater Treatment | Industrial | Total Processed
Nonpoint | 2630020000 | Waste Disposal | 2630020000 - Waste Disposal | Waste Disposal, Treatment, and Recovery | Wastewater Treatment | Public Owned | Total Processed
Nonpoint | 2630020001 | Waste Disposal | 2630020001 - Waste Disposal | Waste Disposal, Treatment, and Recovery | Wastewater Treatment | Public Owned | Flaring of Gases
Nonpoint | 2630020010 | Waste Disposal | 2630020010 - Waste Disposal | Waste Disposal, Treatment, and Recovery | Wastewater Treatment | Public Owned | Wastewater Treatment Processes Total
Nonpoint | 2630020020 | Waste Disposal | 2630020020 - Waste Disposal | Waste Disposal, Treatment, and Recovery | Wastewater Treatment | Public Owned | Biosolids Processes Total
Nonpoint | 2630030000 | Waste Disposal | 2630030000 - Waste Disposal | Waste Disposal, Treatment, and Recovery | Wastewater Treatment | Residential/Subdivision Owned | Total Processed
Nonpoint | 2630040000 | Waste Disposal | 2630040000 - Waste Disposal | Waste Disposal, Treatment, and Recovery | Wastewater Treatment | Public Owned | Ammonia pH Control
Nonpoint | 2630050000 | Waste Disposal | 2630050000 - Waste Disposal | Waste Disposal, Treatment, and Recovery | Wastewater Treatment | Public Owned | Land Application - Digested Sludge
Nonpoint | 2635000000 | Waste Disposal | 2635000000 - Waste Disposal | Waste Disposal, Treatment, and Recovery | Soil and Groundwater Remediation | All Categories | Total
Nonpoint | 2640000000 | Waste Disposal | 2640000000 - Waste Disposal | Waste Disposal, Treatment, and Recovery | TSDFs | All TSDF Types | Total: All Processes
Nonpoint | 2640000001 | Waste Disposal | 2640000001 - Waste Disposal | Waste Disposal, Treatment, and Recovery | TSDFs | All TSDF Types | Surface Impoundments
Nonpoint | 2640000002 | Waste Disposal | 2640000002 - Waste Disposal | Waste Disposal, Treatment, and Recovery | TSDFs | All TSDF Types | Land Treatment
Nonpoint | 2640000003 | Waste Disposal | 2640000003 - Waste Disposal | Waste Disposal, Treatment, and Recovery | TSDFs | All TSDF Types | Landfills
Nonpoint | 2640000004 | Waste Disposal | 2640000004 - Waste Disposal | Waste Disposal, Treatment, and Recovery | TSDFs | All TSDF Types | Transfer, Storage, and Handling
Nonpoint | 2640010000 | Waste Disposal | 2640010000 - Waste Disposal | Waste Disposal, Treatment, and Recovery | TSDFs | Industrial | Total: All Processes
Nonpoint | 2640010001 | Waste Disposal | 2640010001 - Waste Disposal | Waste Disposal, Treatment, and Recovery | TSDFs | Industrial | Surface Impoundments
Nonpoint | 2640010002 | Waste Disposal | 2640010002 - Waste Disposal | Waste Disposal, Treatment, and Recovery | TSDFs | Industrial | Land Treatment
Nonpoint | 2640010003 | Waste Disposal | 2640010003 - Waste Disposal | Waste Disposal, Treatment, and Recovery | TSDFs | Industrial | Landfills
Nonpoint | 2640010004 | Waste Disposal | 2640010004 - Waste Disposal | Waste Disposal, Treatment, and Recovery | TSDFs | Industrial | Transfer, Storage, and Handling
Nonpoint | 2640020000 | Waste Disposal | 2640020000 - Waste Disposal | Waste Disposal, Treatment, and Recovery | TSDFs | Commercial/Institutional | Total: All Processes
Nonpoint | 2640020001 | Waste Disposal | 2640020001 - Waste Disposal | Waste Disposal, Treatment, and Recovery | TSDFs | Commercial/Institutional | Surface Impoundments
Nonpoint | 2640020002 | Waste Disposal | 2640020002 - Waste Disposal | Waste Disposal, Treatment, and Recovery | TSDFs | Commercial/Institutional | Land Treatment
Nonpoint | 2640020003 | Waste Disposal | 2640020003 - Waste Disposal | Waste Disposal, Treatment, and Recovery | TSDFs | Commercial/Institutional | Landfills
Nonpoint | 2640020004 | Waste Disposal | 2640020004 - Waste Disposal | Waste Disposal, Treatment, and Recovery | TSDFs | Commercial/Institutional | Transfer, Storage, and Handling
Nonpoint | 2680001000 | Waste Disposal | 2680001000 - Waste Disposal | Waste Disposal, Treatment, and Recovery | Composting | 100% Biosolids (e.g., sewage sludge, manure, mixtures of these matls) | All Processes
Nonpoint | 2680002000 | Waste Disposal | 2680002000 - Waste Disposal | Waste Disposal, Treatment, and Recovery | Composting | Mixed Waste (e.g., a 50:50 mixture of biosolids and green wastes) | All Processes
Nonpoint | 2680003000 | Waste Disposal | 2680003000 - Waste Disposal | Waste Disposal, Treatment, and Recovery | Composting | 100% Green Waste (e.g., residential or municipal yard wastes) | All Processes
Nonpoint | 2680003010 | Waste Disposal | 2680003010 - Waste Disposal | Waste Disposal, Treatment, and Recovery | Composting | 100% Green Waste (e.g., residential or municipal yard wastes) | Chipping&Shredding Ops(where processed matl is shipped out w/in 1 day)
Nonpoint | 2820000000 | Miscellaneous Non-Industrial NEC | 2820000000 - Miscellaneous Non-Industrial NEC | Miscellaneous Area Sources | Cooling Towers | All Types | Total
Nonpoint | 2820010000 | Industrial Processes - NEC | 2820010000 - Industrial Processes - NEC | Miscellaneous Area Sources | Cooling Towers | Process Cooling Towers | Total
Nonpoint | 2820020000 | Miscellaneous Non-Industrial NEC | 2820020000 - Miscellaneous Non-Industrial NEC | Miscellaneous Area Sources | Cooling Towers | Comfort Cooling Towers | Total
Point | 30300001 | Industrial Processes - Non-ferrous Metals | 30300001 - Industrial Processes - Non-ferrous Metals | Industrial Processes | Primary Metal Production | Aluminum Ore (Bauxite) | Crushing/Handling
Point | 30300002 | Industrial Processes - Non-ferrous Metals | 30300002 - Industrial Processes - Non-ferrous Metals | Industrial Processes | Primary Metal Production | Aluminum Ore (Bauxite) | Drying Oven
Point | 30300003 | Industrial Processes - Storage and Transfer | 30300003 - Industrial Processes - Storage and Transfer | Industrial Processes | Primary Metal Production | Aluminum Ore (Bauxite) | Fine Ore Storage
Point | 30300004 | Industrial Processes - Storage and Transfer | 30300004 - Industrial Processes - Storage and Transfer | Industrial Processes | Primary Metal Production | Aluminum Ore (Bauxite) | Loading and Unloading
Point | 30300101 | Industrial Processes - Non-ferrous Metals | 30300101 - Industrial Processes - Non-ferrous Metals | Industrial Processes | Primary Metal Production | Aluminum Ore (Electro-reduction) | Prebaked Reduction Cell
Point | 30300102 | Industrial Processes - Non-ferrous Metals | 30300102 - Industrial Processes - Non-ferrous Metals | Industrial Processes | Primary Metal Production | Aluminum Ore (Electro-reduction) | Horizontal Stud Soderberg Cell
Point | 30300103 | Industrial Processes - Non-ferrous Metals | 30300103 - Industrial Processes - Non-ferrous Metals | Industrial Processes | Primary Metal Production | Aluminum Ore (Electro-reduction) | Vertical Stud Soderberg Cell
Point | 30300104 | Industrial Processes - Non-ferrous Metals | 30300104 - Industrial Processes - Non-ferrous Metals | Industrial Processes | Primary Metal Production | Aluminum Ore (Electro-reduction) | Materials Handling
Point | 30300105 | Industrial Processes - Non-ferrous Metals | 30300105 - Industrial Processes - Non-ferrous Metals | Industrial Processes | Primary Metal Production | Aluminum Ore (Electro-reduction) | Anode Baking Furnace
Point | 30300106 | Industrial Processes - Non-ferrous Metals | 30300106 - Industrial Processes - Non-ferrous Metals | Industrial Processes | Primary Metal Production | Aluminum Ore (Electro-reduction) | Degassing
Point | 30300107 | Industrial Processes - Non-ferrous Metals | 30300107 - Industrial Processes - Non-ferrous Metals | Industrial Processes | Primary Metal Production | Aluminum Ore (Electro-reduction) | Roof Vents
Point | 30300108 | Industrial Processes - Non-ferrous Metals | 30300108 - Industrial Processes - Non-ferrous Metals | Industrial Processes | Primary Metal Production | Aluminum Ore (Electro-reduction) | Prebake: Fugitive Emissions
Point | 30300109 | Industrial Processes - Non-ferrous Metals | 30300109 - Industrial Processes - Non-ferrous Metals | Industrial Processes | Primary Metal Production | Aluminum Ore (Electro-reduction) | H.S.S.: Fugitive Emissions
Point | 30300110 | Industrial Processes - Non-ferrous Metals | 30300110 - Industrial Processes - Non-ferrous Metals | Industrial Processes | Primary Metal Production | Aluminum Ore (Electro-reduction) | V.S.S.: Fugitive Emissions
Point | 30300111 | Industrial Processes - Non-ferrous Metals | 30300111 - Industrial Processes - Non-ferrous Metals | Industrial Processes | Primary Metal Production | Aluminum Ore (Electro-reduction) | Anode Baking: Fugitive Emissions
Point | 30300199 | Industrial Processes - Non-ferrous Metals | 30300199 - Industrial Processes - Non-ferrous Metals | Industrial Processes | Primary Metal Production | Aluminum Ore (Electro-reduction) | Not Classified **
Point | 30300201 | Industrial Processes - Non-ferrous Metals | 30300201 - Industrial Processes - Non-ferrous Metals | Industrial Processes | Primary Metal Production | Aluminum Hydroxide Calcining | Overall Process
Point | 30300302 | Industrial Processes - NEC | 30300302 - Industrial Processes - NEC | Industrial Processes | Primary Metal Production | By-product Coke Manufacturing | Oven Charging
Point | 30300303 | Industrial Processes - NEC | 30300303 - Industrial Processes - NEC | Industrial Processes | Primary Metal Production | By-product Coke Manufacturing | Oven Pushing
Point | 30300304 | Industrial Processes - NEC | 30300304 - Industrial Processes - NEC | Industrial Processes | Primary Metal Production | By-product Coke Manufacturing | Quenching
Point | 30300305 | Industrial Processes - Storage and Transfer | 30300305 - Industrial Processes - Storage and Transfer | Industrial Processes | Primary Metal Production | By-product Coke Manufacturing | Coal Unloading
Point | 30300306 | Industrial Processes - NEC | 30300306 - Industrial Processes - NEC | Industrial Processes | Primary Metal Production | By-product Coke Manufacturing | Oven Underfiring
Point | 30300307 | Industrial Processes - NEC | 30300307 - Industrial Processes - NEC | Industrial Processes | Primary Metal Production | By-product Coke Manufacturing | Coal Crushing/Handling
Point | 30300308 | Industrial Processes - NEC | 30300308 - Industrial Processes - NEC | Industrial Processes | Primary Metal Production | By-product Coke Manufacturing | Oven/Door Leaks
Point | 30300309 | Industrial Processes - Storage and Transfer | 30300309 - Industrial Processes - Storage and Transfer | Industrial Processes | Primary Metal Production | By-product Coke Manufacturing | Coal Conveying
Point | 30300310 | Industrial Processes - NEC | 30300310 - Industrial Processes - NEC | Industrial Processes | Primary Metal Production | By-product Coke Manufacturing | Coal Crushing
Point | 30300311 | Industrial Processes - NEC | 30300311 - Industrial Processes - NEC | Industrial Processes | Primary Metal Production | By-product Coke Manufacturing | Coal Screening
Point | 30300312 | Industrial Processes - NEC | 30300312 - Industrial Processes - NEC | Industrial Processes | Primary Metal Production | By-product Coke Manufacturing | Coke: Crushing/Screening/Handling
Point | 30300313 | Industrial Processes - NEC | 30300313 - Industrial Processes - NEC | Industrial Processes | Primary Metal Production | By-product Coke Manufacturing | Coal Preheater
Point | 30300314 | Industrial Processes - NEC | 30300314 - Industrial Processes - NEC | Industrial Processes | Primary Metal Production | By-product Coke Manufacturing | Topside Leaks
Point | 30300315 | Industrial Processes - NEC | 30300315 - Industrial Processes - NEC | Industrial Processes | Primary Metal Production | By-product Coke Manufacturing | Gas By-product Plant
Point | 30300316 | Industrial Processes - Storage and Transfer | 30300316 - Industrial Processes - Storage and Transfer | Industrial Processes | Primary Metal Production | By-product Coke Manufacturing | Coal Storage Pile
Point | 30300317 | Industrial Processes - NEC | 30300317 - Industrial Processes - NEC | Industrial Processes | Primary Metal Production | By-product Coke Manufacturing | Combustion Stack: Coke Oven Gas (COG)
Point | 30300318 | Industrial Processes - NEC | 30300318 - Industrial Processes - NEC | Industrial Processes | Primary Metal Production | By-product Coke Manufacturing | Combustion Stack: Blast Furnace Gas (BFG)
Point | 30300331 | Industrial Processes - NEC | 30300331 - Industrial Processes - NEC | Industrial Processes | Primary Metal Production | By-product Coke Manufacturing | By-product Coke Manufacturing
Point | 30300332 | Industrial Processes - NEC | 30300332 - Industrial Processes - NEC | Industrial Processes | Primary Metal Production | By-product Coke Manufacturing | Flushing-liquor Circulation Tank
Point | 30300333 | Industrial Processes - NEC | 30300333 - Industrial Processes - NEC | Industrial Processes | Primary Metal Production | By-product Coke Manufacturing | Excess-ammonia Liquor Tank
Point | 30300334 | Industrial Processes - NEC | 30300334 - Industrial Processes - NEC | Industrial Processes | Primary Metal Production | By-product Coke Manufacturing | Tar Dehydrator
Point | 30300335 | Industrial Processes - NEC | 30300335 - Industrial Processes - NEC | Industrial Processes | Primary Metal Production | By-product Coke Manufacturing | Tar Interceding Sump
Point | 30300336 | Industrial Processes - NEC | 30300336 - Industrial Processes - NEC | Industrial Processes | Primary Metal Production | By-product Coke Manufacturing | Tar Storage
Point | 30300341 | Industrial Processes - NEC | 30300341 - Industrial Processes - NEC | Industrial Processes | Primary Metal Production | By-product Coke Manufacturing | Light Oil Sump
Point | 30300342 | Industrial Processes - NEC | 30300342 - Industrial Processes - NEC | Industrial Processes | Primary Metal Production | By-product Coke Manufacturing | Light Oil Decanter/Condenser Vent
Point | 30300343 | Industrial Processes - NEC | 30300343 - Industrial Processes - NEC | Industrial Processes | Primary Metal Production | By-product Coke Manufacturing | Wash Oil Decanter
Point | 30300344 | Industrial Processes - NEC | 30300344 - Industrial Processes - NEC | Industrial Processes | Primary Metal Production | By-product Coke Manufacturing | Wash-oil Circulation Tank
Point | 30300351 | Industrial Processes - NEC | 30300351 - Industrial Processes - NEC | Industrial Processes | Primary Metal Production | By-product Coke Manufacturing | By-product Coke Manufacturing
Point | 30300352 | Industrial Processes - NEC | 30300352 - Industrial Processes - NEC | Industrial Processes | Primary Metal Production | By-product Coke Manufacturing | Tar Bottom Final Cooler
Point | 30300353 | Industrial Processes - NEC | 30300353 - Industrial Processes - NEC | Industrial Processes | Primary Metal Production | By-product Coke Manufacturing | Naphthalene Processing/Handling
Point | 30300361 | Industrial Processes - NEC | 30300361 - Industrial Processes - NEC | Industrial Processes | Primary Metal Production | By-product Coke Manufacturing | Equipment Leaks
Point | 30300399 | Industrial Processes - NEC | 30300399 - Industrial Processes - NEC | Industrial Processes | Primary Metal Production | By-product Coke Manufacturing | Not Classified **
Point | 30300401 | Industrial Processes - NEC | 30300401 - Industrial Processes - NEC | Industrial Processes | Primary Metal Production | Coke Manufacture: Beehive Process | General
Point | 30300502 | Industrial Processes - Non-ferrous Metals | 30300502 - Industrial Processes - Non-ferrous Metals | Industrial Processes | Primary Metal Production | Primary Copper Smelting | Multiple Hearth Roaster
Point | 30300503 | Industrial Processes - Non-ferrous Metals | 30300503 - Industrial Processes - Non-ferrous Metals | Industrial Processes | Primary Metal Production | Primary Copper Smelting | Reverberatory Smelting Furnace after Roaster
Point | 30300504 | Industrial Processes - Non-ferrous Metals | 30300504 - Industrial Processes - Non-ferrous Metals | Industrial Processes | Primary Metal Production | Primary Copper Smelting | Converter (All Configurations)
Point | 30300505 | Industrial Processes - Non-ferrous Metals | 30300505 - Industrial Processes - Non-ferrous Metals | Industrial Processes | Primary Metal Production | Primary Copper Smelting | Fire (Furnace) Refining
Point | 30300506 | Industrial Processes - Non-ferrous Metals | 30300506 - Industrial Processes - Non-ferrous Metals | Industrial Processes | Primary Metal Production | Primary Copper Smelting | Ore Concentrate Dryer
Point | 30300507 | Industrial Processes - Non-ferrous Metals | 30300507 - Industrial Processes - Non-ferrous Metals | Industrial Processes | Primary Metal Production | Primary Copper Smelting | Reverberatory Smelting Furnace w/ Ore Charge w/o Roasting
Point | 30300508 | Industrial Processes - Non-ferrous Metals | 30300508 - Industrial Processes - Non-ferrous Metals | Industrial Processes | Primary Metal Production | Primary Copper Smelting | Refined Metal Finishing Operations
Point | 30300509 | Industrial Processes - Non-ferrous Metals | 30300509 - Industrial Processes - Non-ferrous Metals | Industrial Processes | Primary Metal Production | Primary Copper Smelting | Fluidized Bed Roaster
Point | 30300510 | Industrial Processes - Non-ferrous Metals | 30300510 - Industrial Processes - Non-ferrous Metals | Industrial Processes | Primary Metal Production | Primary Copper Smelting | Electric Smelting Furnace
Point | 30300511 | Industrial Processes - Non-ferrous Metals | 30300511 - Industrial Processes - Non-ferrous Metals | Industrial Processes | Primary Metal Production | Primary Copper Smelting | Electrolytic Refining
Point | 30300512 | Industrial Processes - Non-ferrous Metals | 30300512 - Industrial Processes - Non-ferrous Metals | Industrial Processes | Primary Metal Production | Primary Copper Smelting | Flash Smelting
Point | 30300513 | Industrial Processes - Non-ferrous Metals | 30300513 - Industrial Processes - Non-ferrous Metals | Industrial Processes | Primary Metal Production | Primary Copper Smelting | Roasting: Fugitive Emissions
Point | 30300514 | Industrial Processes - Non-ferrous Metals | 30300514 - Industrial Processes - Non-ferrous Metals | Industrial Processes | Primary Metal Production | Primary Copper Smelting | Reverberatory Furnace: Fugitive Emissions
Point | 30300515 | Industrial Processes - Non-ferrous Metals | 30300515 - Industrial Processes - Non-ferrous Metals | Industrial Processes | Primary Metal Production | Primary Copper Smelting | Converter: Fugitive Emissions
Point | 30300516 | Industrial Processes - Non-ferrous Metals | 30300516 - Industrial Processes - Non-ferrous Metals | Industrial Processes | Primary Metal Production | Primary Copper Smelting | Anode Refining Furnace: Fugitive Emissions
Point | 30300517 | Industrial Processes - Non-ferrous Metals | 30300517 - Industrial Processes - Non-ferrous Metals | Industrial Processes | Primary Metal Production | Primary Copper Smelting | Slag Cleaning Furnace: Fugitive Emissions
Point | 30300518 | Industrial Processes - Non-ferrous Metals | 30300518 - Industrial Processes - Non-ferrous Metals | Industrial Processes | Primary Metal Production | Primary Copper Smelting | Converter Slag Return: Fugitive Emissions
Point | 30300519 | Industrial Processes - Non-ferrous Metals | 30300519 - Industrial Processes - Non-ferrous Metals | Industrial Processes | Primary Metal Production | Primary Copper Smelting | Unpaved Road Traffic: Fugitive Emissions
Point | 30300521 | Industrial Processes - Non-ferrous Metals | 30300521 - Industrial Processes - Non-ferrous Metals | Industrial Processes | Primary Metal Production | Primary Copper Smelting | Noranda Reactor
Point | 30300522 | Industrial Processes - Non-ferrous Metals | 30300522 - Industrial Processes - Non-ferrous Metals | Industrial Processes | Primary Metal Production | Primary Copper Smelting | Slag Cleaning Furnace
Point | 30300523 | Industrial Processes - Non-ferrous Metals | 30300523 - Industrial Processes - Non-ferrous Metals | Industrial Processes | Primary Metal Production | Primary Copper Smelting | Reverberatory Furnace with Converter
Point | 30300524 | Industrial Processes - Non-ferrous Metals | 30300524 - Industrial Processes - Non-ferrous Metals | Industrial Processes | Primary Metal Production | Primary Copper Smelting | AFT MHR+RF/FBR+EF
Point | 30300525 | Industrial Processes - Non-ferrous Metals | 30300525 - Industrial Processes - Non-ferrous Metals | Industrial Processes | Primary Metal Production | Primary Copper Smelting | Fluid Bed Roaster with Reverberatory Furnace and Converter
Point | 30300526 | Industrial Processes - Non-ferrous Metals | 30300526 - Industrial Processes - Non-ferrous Metals | Industrial Processes | Primary Metal Production | Primary Copper Smelting | Dryer with Electric Furnace and Cleaning Furnace and Convertor
Point | 30300527 | Industrial Processes - Non-ferrous Metals | 30300527 - Industrial Processes - Non-ferrous Metals | Industrial Processes | Primary Metal Production | Primary Copper Smelting | Dryer with Flash Furnace and Converter
Point | 30300528 | Industrial Processes - Non-ferrous Metals | 30300528 - Industrial Processes - Non-ferrous Metals | Industrial Processes | Primary Metal Production | Primary Copper Smelting | Norander Reactor and Converter
Point | 30300529 | Industrial Processes - Non-ferrous Metals | 30300529 - Industrial Processes - Non-ferrous Metals | Industrial Processes | Primary Metal Production | Primary Copper Smelting | Multiple Hearth Roaster with Reverberatory Furnace and Converter
Point | 30300530 | Industrial Processes - Non-ferrous Metals | 30300530 - Industrial Processes - Non-ferrous Metals | Industrial Processes | Primary Metal Production | Primary Copper Smelting | Fluid Bed Roaster with Electric Furnace and Converter
Point | 30300531 | Industrial Processes - Non-ferrous Metals | 30300531 - Industrial Processes - Non-ferrous Metals | Industrial Processes | Primary Metal Production | Primary Copper Smelting | Reverberatory Furnace After Multiple Hearth Roaster
Point | 30300532 | Industrial Processes - Non-ferrous Metals | 30300532 - Industrial Processes - Non-ferrous Metals | Industrial Processes | Primary Metal Production | Primary Copper Smelting | Reverberatory Furnace After Fluid Bed Roaster
Point | 30300533 | Industrial Processes - Non-ferrous Metals | 30300533 - Industrial Processes - Non-ferrous Metals | Industrial Processes | Primary Metal Production | Primary Copper Smelting | Electric Furnace After Concentrate Dryer
Point | 30300534 | Industrial Processes - Non-ferrous Metals | 30300534 - Industrial Processes - Non-ferrous Metals | Industrial Processes | Primary Metal Production | Primary Copper Smelting | Flash Furnace After Concentrate Dryer
Point | 30300535 | Industrial Processes - Non-ferrous Metals | 30300535 - Industrial Processes - Non-ferrous Metals | Industrial Processes | Primary Metal Production | Primary Copper Smelting | Electric Furnace After Fluid Bed Roaster
Point | 30300541 | Industrial Processes - Non-ferrous Metals | 30300541 - Industrial Processes - Non-ferrous Metals | Industrial Processes | Primary Metal Production | Primary Copper Smelting | Concentrate Dryer Followed by Noranda Reactors and Converter
Point | 30300599 | Industrial Processes - Non-ferrous Metals | 30300599 - Industrial Processes - Non-ferrous Metals | Industrial Processes | Primary Metal Production | Primary Copper Smelting | Other Not Classified
Point | 30300601 | Industrial Processes - Ferrous Metals | 30300601 - Industrial Processes - Ferrous Metals | Industrial Processes | Primary Metal Production | Ferroalloy, Open Furnace | 50% FeSi: Electric Smelting Furnace
Point | 30300602 | Industrial Processes - Ferrous Metals | 30300602 - Industrial Processes - Ferrous Metals | Industrial Processes | Primary Metal Production | Ferroalloy, Open Furnace | 75% FeSi: Electric Smelting Furnace
Point | 30300603 | Industrial Processes - Ferrous Metals | 30300603 - Industrial Processes - Ferrous Metals | Industrial Processes | Primary Metal Production | Ferroalloy, Open Furnace | 90% FeSi: Electric Smelting Furnace
Point | 30300604 | Industrial Processes - Ferrous Metals | 30300604 - Industrial Processes - Ferrous Metals | Industrial Processes | Primary Metal Production | Ferroalloy, Open Furnace | Silicon Metal: Electric Smelting Furnace
Point | 30300605 | Industrial Processes - Ferrous Metals | 30300605 - Industrial Processes - Ferrous Metals | Industrial Processes | Primary Metal Production | Ferroalloy, Open Furnace | Silicomanaganese: Electric Smelting Furnace
Point | 30300606 | Industrial Processes - Ferrous Metals | 30300606 - Industrial Processes - Ferrous Metals | Industrial Processes | Primary Metal Production | Ferroalloy, Open Furnace | 80% Ferromanganese
Point | 30300607 | Industrial Processes - Ferrous Metals | 30300607 - Industrial Processes - Ferrous Metals | Industrial Processes | Primary Metal Production | Ferroalloy, Open Furnace | 80% Ferrochromium
Point | 30300608 | Industrial Processes - Storage and Transfer | 30300608 - Industrial Processes - Storage and Transfer | Industrial Processes | Primary Metal Production | Ferroalloy, Open Furnace | Raw Material Unloading
Point | 30300609 | Industrial Processes - Ferrous Metals | 30300609 - Industrial Processes - Ferrous Metals | Industrial Processes | Primary Metal Production | Ferroalloy, Open Furnace | Raw Material Crushing
Point | 30300610 | Industrial Processes - Ferrous Metals | 30300610 - Industrial Processes - Ferrous Metals | Industrial Processes | Primary Metal Production | Ferroalloy, Open Furnace | Ore Screening
Point | 30300611 | Industrial Processes - Ferrous Metals | 30300611 - Industrial Processes - Ferrous Metals | Industrial Processes | Primary Metal Production | Ferroalloy, Open Furnace | Ore Dryer
Point | 30300613 | Industrial Processes - Storage and Transfer | 30300613 - Industrial Processes - Storage and Transfer | Industrial Processes | Primary Metal Production | Ferroalloy, Open Furnace | Raw Material Storage
Point | 30300614 | Industrial Processes - Storage and Transfer | 30300614 - Industrial Processes - Storage and Transfer | Industrial Processes | Primary Metal Production | Ferroalloy, Open Furnace | Raw Material Transfer
Point | 30300615 | Industrial Processes - Ferrous Metals | 30300615 - Industrial Processes - Ferrous Metals | Industrial Processes | Primary Metal Production | Ferroalloy, Open Furnace | Ferromanganese: Blast Furnace
Point | 30300616 | Industrial Processes - Ferrous Metals | 30300616 - Industrial Processes - Ferrous Metals | Industrial Processes | Primary Metal Production | Ferroalloy, Open Furnace | Ferrosilicon: Blast Furnace
Point | 30300617 | Industrial Processes - Ferrous Metals | 30300617 - Industrial Processes - Ferrous Metals | Industrial Processes | Primary Metal Production | Ferroalloy, Open Furnace | Cast House
Point | 30300618 | Industrial Processes - Ferrous Metals | 30300618 - Industrial Processes - Ferrous Metals | Industrial Processes | Primary Metal Production | Ferroalloy, Open Furnace | Mix House/Weighing
Point | 30300619 | Industrial Processes - Ferrous Metals | 30300619 - Industrial Processes - Ferrous Metals | Industrial Processes | Primary Metal Production | Ferroalloy, Open Furnace | Raw Material Charging
Point | 30300620 | Industrial Processes - Ferrous Metals | 30300620 - Industrial Processes - Ferrous Metals | Industrial Processes | Primary Metal Production | Ferroalloy, Open Furnace | Tapping
Point | 30300621 | Industrial Processes - Ferrous Metals | 30300621 - Industrial Processes - Ferrous Metals | Industrial Processes | Primary Metal Production | Ferroalloy, Open Furnace | Casting
Point | 30300622 | Industrial Processes - Ferrous Metals | 30300622 - Industrial Processes - Ferrous Metals | Industrial Processes | Primary Metal Production | Ferroalloy, Open Furnace | Cooling
Point | 30300623 | Industrial Processes - Ferrous Metals | 30300623 - Industrial Processes - Ferrous Metals | Industrial Processes | Primary Metal Production | Ferroalloy, Open Furnace | Product Crushing
Point | 30300624 | Industrial Processes - Storage and Transfer | 30300624 - Industrial Processes - Storage and Transfer | Industrial Processes | Primary Metal Production | Ferroalloy, Open Furnace | Product Storage
Point | 30300625 | Industrial Processes - Ferrous Metals | 30300625 - Industrial Processes - Ferrous Metals | Industrial Processes | Primary Metal Production | Ferroalloy, Open Furnace | Product Loading
Point | 30300651 | Industrial Processes - Ferrous Metals | 30300651 - Industrial Processes - Ferrous Metals | Industrial Processes | Primary Metal Production | Ferroalloy, Open Furnace | Sealed Furnace: Ferromanganese: Electric Arc Furnace
Point | 30300652 | Industrial Processes - Ferrous Metals | 30300652 - Industrial Processes - Ferrous Metals | Industrial Processes | Primary Metal Production | Ferroalloy, Open Furnace | Sealed Furnace: Ferrochromium: Electric Arc Furnace
Point | 30300653 | Industrial Processes - Ferrous Metals | 30300653 - Industrial Processes - Ferrous Metals | Industrial Processes | Primary Metal Production | Ferroalloy, Open Furnace | Sealed Furnace: Ferrochromium Silica: Electric Arc Furnace
Point | 30300654 | Industrial Processes - Ferrous Metals | 30300654 - Industrial Processes - Ferrous Metals | Industrial Processes | Primary Metal Production | Ferroalloy, Open Furnace | Sealed Furnace: EAF - Other Alloys: Specify in Comment
Point | 30300699 | Industrial Processes - Ferrous Metals | 30300699 - Industrial Processes - Ferrous Metals | Industrial Processes | Primary Metal Production | Ferroalloy, Open Furnace | Other Not Classified
Point | 30300701 | Industrial Processes - Ferrous Metals | 30300701 - Industrial Processes - Ferrous Metals | Industrial Processes | Primary Metal Production | Ferroalloy, Semi-covered Furnace | Ferromanganese: Electric Arc Furnace
Point | 30300702 | Industrial Processes - Ferrous Metals | 30300702 - Industrial Processes - Ferrous Metals | Industrial Processes | Primary Metal Production | Ferroalloy, Semi-covered Furnace | Electric Arc Furnace: Other Alloys/Specify
Point | 30300703 | Industrial Processes - Ferrous Metals | 30300703 - Industrial Processes - Ferrous Metals | Industrial Processes | Primary Metal Production | Ferroalloy, Semi-covered Furnace | Ferrochromium: Electric Arc Furnace
Point | 30300704 | Industrial Processes - Ferrous Metals | 30300704 - Industrial Processes - Ferrous Metals | Industrial Processes | Primary Metal Production | Ferroalloy, Semi-covered Furnace | Ferrochromium Silicon: Electric Arc Furnace
Point | 30300801 | Industrial Processes - Ferrous Metals | 30300801 - Industrial Processes - Ferrous Metals | Industrial Processes | Primary Metal Production | Iron Production (See 3-03-015 for Integrated Iron & Steel MACT) | Ore Charging
Point | 30300802 | Industrial Processes - Ferrous Metals | 30300802 - Industrial Processes - Ferrous Metals | Industrial Processes | Primary Metal Production | Iron Production (See 3-03-015 for Integrated Iron & Steel MACT) | Agglomerate Charging
Point | 30300804 | Industrial Processes - Storage and Transfer | 30300804 - Industrial Processes - Storage and Transfer | Industrial Processes | Primary Metal Production | Iron Production (See 3-03-015 for Integrated Iron & Steel MACT) | Loader: Hi-Silt
Point | 30300805 | Industrial Processes - Storage and Transfer | 30300805 - Industrial Processes - Storage and Transfer | Industrial Processes | Primary Metal Production | Iron Production (See 3-03-015 for Integrated Iron & Steel MACT) | Loader: Low-Silt
Point | 30300808 | Industrial Processes - Ferrous Metals | 30300808 - Industrial Processes - Ferrous Metals | Industrial Processes | Primary Metal Production | Iron Production (See 3-03-015 for Integrated Iron & Steel MACT) | Slag Crushing and Sizing
Point | 30300809 | Industrial Processes - Storage and Transfer | 30300809 - Industrial Processes - Storage and Transfer | Industrial Processes | Primary Metal Production | Iron Production (See 3-03-015 for Integrated Iron & Steel MACT) | Slag Removal and Dumping
Point | 30300811 | Industrial Processes - Storage and Transfer | 30300811 - Industrial Processes - Storage and Transfer | Industrial Processes | Primary Metal Production | Iron Production (See 3-03-015 for Integrated Iron & Steel MACT) | Raw Material Stockpiles, Coke Breeze, Limestone, Ore Fines
Point | 30300812 | Industrial Processes - Storage and Transfer | 30300812 - Industrial Processes - Storage and Transfer | Industrial Processes | Primary Metal Production | Iron Production (See 3-03-015 for Integrated Iron & Steel MACT) | Raw Material Transfer/Handling
Point | 30300813 | Industrial Processes - Ferrous Metals | 30300813 - Industrial Processes - Ferrous Metals | Industrial Processes | Primary Metal Production | Iron Production (See 3-03-015 for Integrated Iron & Steel MACT) | Windbox
Point | 30300814 | Industrial Processes - Ferrous Metals | 30300814 - Industrial Processes - Ferrous Metals | Industrial Processes | Primary Metal Production | Iron Production (See 3-03-015 for Integrated Iron & Steel MACT) | Discharge End
Point | 30300815 | Industrial Processes - Ferrous Metals | 30300815 - Industrial Processes - Ferrous Metals | Industrial Processes | Primary Metal Production | Iron Production (See 3-03-015 for Integrated Iron & Steel MACT) | Sinter Breaker
Point | 30300816 | Industrial Processes - Ferrous Metals | 30300816 - Industrial Processes - Ferrous Metals | Industrial Processes | Primary Metal Production | Iron Production (See 3-03-015 for Integrated Iron & Steel MACT) | Hot Screening
Point | 30300817 | Industrial Processes - Ferrous Metals | 30300817 - Industrial Processes - Ferrous Metals | Industrial Processes | Primary Metal Production | Iron Production (See 3-03-015 for Integrated Iron & Steel MACT) | Cooler
Point | 30300818 | Industrial Processes - Ferrous Metals | 30300818 - Industrial Processes - Ferrous Metals | Industrial Processes | Primary Metal Production | Iron Production (See 3-03-015 for Integrated Iron & Steel MACT) | Cold Screening
Point | 30300819 | Industrial Processes - Ferrous Metals | 30300819 - Industrial Processes - Ferrous Metals | Industrial Processes | Primary Metal Production | Iron Production (See 3-03-015 for Integrated Iron & Steel MACT) | Sinter Process (Combined Code includes 15,16,17,18)
Point | 30300820 | Industrial Processes - Storage and Transfer | 30300820 - Industrial Processes - Storage and Transfer | Industrial Processes | Primary Metal Production | Iron Production (See 3-03-015 for Integrated Iron & Steel MACT) | Sinter Conveyor: Transfer Station
Point | 30300821 | Industrial Processes - Storage and Transfer | 30300821 - Industrial Processes - Storage and Transfer | Industrial Processes | Primary Metal Production | Iron Production (See 3-03-015 for Integrated Iron & Steel MACT) | Unload Ore, Pellets, Limestone, into Blast Furnace
Point | 30300822 | Industrial Processes - Storage and Transfer | 30300822 - Industrial Processes - Storage and Transfer | Industrial Processes | Primary Metal Production | Iron Production (See 3-03-015 for Integrated Iron & Steel MACT) | Raw Material Stockpile: Ore, Pellets, Limestone, Coke, Sinter
Point | 30300823 | Industrial Processes - Storage and Transfer | 30300823 - Industrial Processes - Storage and Transfer | Industrial Processes | Primary Metal Production | Iron Production (See 3-03-015 for Integrated Iron & Steel MACT) | Charge Materials: Transfer/Handling
Point | 30300824 | Industrial Processes - Ferrous Metals | 30300824 - Industrial Processes - Ferrous Metals | Industrial Processes | Primary Metal Production | Iron Production (See 3-03-015 for Integrated Iron & Steel MACT) | Blast Heating Stoves
Point | 30300825 | Industrial Processes - Ferrous Metals | 30300825 - Industrial Processes - Ferrous Metals | Industrial Processes | Primary Metal Production | Iron Production (See 3-03-015 for Integrated Iron & Steel MACT) | Cast House
Point | 30300826 | Industrial Processes - Ferrous Metals | 30300826 - Industrial Processes - Ferrous Metals | Industrial Processes | Primary Metal Production | Iron Production (See 3-03-015 for Integrated Iron & Steel MACT) | Blast Furnace Slips
Point | 30300827 | Industrial Processes - Storage and Transfer | 30300827 - Industrial Processes - Storage and Transfer | Industrial Processes | Primary Metal Production | Iron Production (See 3-03-015 for Integrated Iron & Steel MACT) | Lump Ore Unloading
Point | 30300828 | Industrial Processes - Ferrous Metals | 30300828 - Industrial Processes - Ferrous Metals | Industrial Processes | Primary Metal Production | Iron Production (See 3-03-015 for Integrated Iron & Steel MACT) | Blast Furnace: Local Evacuation
Point | 30300829 | Industrial Processes - Ferrous Metals | 30300829 - Industrial Processes - Ferrous Metals | Industrial Processes | Primary Metal Production | Iron Production (See 3-03-015 for Integrated Iron & Steel MACT) | Blast Furnace: Taphole and Trough
Point | 30300831 | Industrial Processes - Storage and Transfer | 30300831 - Industrial Processes - Storage and Transfer | Industrial Processes | Primary Metal Production | Iron Production (See 3-03-015 for Integrated Iron & Steel MACT) | Unpaved Roads: Light Duty Vehicles
Point | 30300832 | Industrial Processes - Storage and Transfer | 30300832 - Industrial Processes - Storage and Transfer | Industrial Processes | Primary Metal Production | Iron Production (See 3-03-015 for Integrated Iron & Steel MACT) | Unpaved Roads: Medium Duty Vehicles
Point | 30300833 | Industrial Processes - Storage and Transfer | 30300833 - Industrial Processes - Storage and Transfer | Industrial Processes | Primary Metal Production | Iron Production (See 3-03-015 for Integrated Iron & Steel MACT) | Unpaved Roads: Heavy Duty Vehicles
Point | 30300834 | Industrial Processes - Storage and Transfer | 30300834 - Industrial Processes - Storage and Transfer | Industrial Processes | Primary Metal Production | Iron Production (See 3-03-015 for Integrated Iron & Steel MACT) | Paved Roads: All Vehicle Types
Point | 30300841 | Industrial Processes - Storage and Transfer | 30300841 - Industrial Processes - Storage and Transfer | Industrial Processes | Primary Metal Production | Iron Production (See 3-03-015 for Integrated Iron & Steel MACT) | Flue Dust Unloading
Point | 30300842 | Industrial Processes - Storage and Transfer | 30300842 - Industrial Processes - Storage and Transfer | Industrial Processes | Primary Metal Production | Iron Production (See 3-03-015 for Integrated Iron & Steel MACT) | Blended Ore Unloading
Point | 30300899 | Industrial Processes - Ferrous Metals | 30300899 - Industrial Processes - Ferrous Metals | Industrial Processes | Primary Metal Production | Iron Production (See 3-03-015 for Integrated Iron & Steel MACT) | See Comment **
Point | 30300901 | Industrial Processes - Ferrous Metals | 30300901 - Industrial Processes - Ferrous Metals | Industrial Processes | Primary Metal Production | Steel Manufacturing (See 3-03-015 for Integrated Iron & Steel MACT) | Open Hearth Furnace: Stack
Point | 30300904 | Industrial Processes - Ferrous Metals | 30300904 - Industrial Processes - Ferrous Metals | Industrial Processes | Primary Metal Production | Steel Manufacturing (See 3-03-015 for Integrated Iron & Steel MACT) | Electric Arc Furnace: Alloy Steel (Stack)
Point | 30300906 | Industrial Processes - Ferrous Metals | 30300906 - Industrial Processes - Ferrous Metals | Industrial Processes | Primary Metal Production | Steel Manufacturing (See 3-03-015 for Integrated Iron & Steel MACT) | Charging: Electric Arc Furnace
Point | 30300907 | Industrial Processes - Ferrous Metals | 30300907 - Industrial Processes - Ferrous Metals | Industrial Processes | Primary Metal Production | Steel Manufacturing (See 3-03-015 for Integrated Iron & Steel MACT) | Tapping: Electric Arc Furnace
Point | 30300908 | Industrial Processes - Ferrous Metals | 30300908 - Industrial Processes - Ferrous Metals | Industrial Processes | Primary Metal Production | Steel Manufacturing (See 3-03-015 for Integrated Iron & Steel MACT) | Electric Arc Furnace: Carbon Steel (Stack)
Point | 30300910 | Industrial Processes - Ferrous Metals | 30300910 - Industrial Processes - Ferrous Metals | Industrial Processes | Primary Metal Production | Steel Manufacturing (See 3-03-015 for Integrated Iron & Steel MACT) | Pickling
Point | 30300911 | Industrial Processes - Ferrous Metals | 30300911 - Industrial Processes - Ferrous Metals | Industrial Processes | Primary Metal Production | Steel Manufacturing (See 3-03-015 for Integrated Iron & Steel MACT) | Soaking Pits
Point | 30300912 | Industrial Processes - Ferrous Metals | 30300912 - Industrial Processes - Ferrous Metals | Industrial Processes | Primary Metal Production | Steel Manufacturing (See 3-03-015 for Integrated Iron & Steel MACT) | Grinding
Point | 30300913 | Industrial Processes - Ferrous Metals | 30300913 - Industrial Processes - Ferrous Metals | Industrial Processes | Primary Metal Production | Steel Manufacturing (See 3-03-015 for Integrated Iron & Steel MACT) | Basic Oxygen Furnace: Open Hood-Stack
Point | 30300914 | Industrial Processes - Ferrous Metals | 30300914 - Industrial Processes - Ferrous Metals | Industrial Processes | Primary Metal Production | Steel Manufacturing (See 3-03-015 for Integrated Iron & Steel MACT) | Basic Oxygen Furnace: Closed Hood-Stack
Point | 30300915 | Industrial Processes - Storage and Transfer | 30300915 - Industrial Processes - Storage and Transfer | Industrial Processes | Primary Metal Production | Steel Manufacturing (See 3-03-015 for Integrated Iron & Steel MACT) | Hot Metal (Iron) Transfer to Steelmaking Furnace
Point | 30300916 | Industrial Processes - Ferrous Metals | 30300916 - Industrial Processes - Ferrous Metals | Industrial Processes | Primary Metal Production | Steel Manufacturing (See 3-03-015 for Integrated Iron & Steel MACT) | Charging: BOF
Point | 30300917 | Industrial Processes - Ferrous Metals | 30300917 - Industrial Processes - Ferrous Metals | Industrial Processes | Primary Metal Production | Steel Manufacturing (See 3-03-015 for Integrated Iron & Steel MACT) | Tapping: BOF
Point | 30300918 | Industrial Processes - Ferrous Metals | 30300918 - Industrial Processes - Ferrous Metals | Industrial Processes | Primary Metal Production | Steel Manufacturing (See 3-03-015 for Integrated Iron & Steel MACT) | Charging: Open Hearth
Point | 30300919 | Industrial Processes - Ferrous Metals | 30300919 - Industrial Processes - Ferrous Metals | Industrial Processes | Primary Metal Production | Steel Manufacturing (See 3-03-015 for Integrated Iron & Steel MACT) | Tapping: Open Hearth
Point | 30300920 | Industrial Processes - Ferrous Metals | 30300920 - Industrial Processes - Ferrous Metals | Industrial Processes | Primary Metal Production | Steel Manufacturing (See 3-03-015 for Integrated Iron & Steel MACT) | Hot Metal Desulfurization
Point | 30300921 | Industrial Processes - Ferrous Metals | 30300921 - Industrial Processes - Ferrous Metals | Industrial Processes | Primary Metal Production | Steel Manufacturing (See 3-03-015 for Integrated Iron & Steel MACT) | Teeming (Unleaded Steel)
Point | 30300922 | Industrial Processes - Ferrous Metals | 30300922 - Industrial Processes - Ferrous Metals | Industrial Processes | Primary Metal Production | Steel Manufacturing (See 3-03-015 for Integrated Iron & Steel MACT) | Continuous Casting
Point | 30300923 | Industrial Processes - Ferrous Metals | 30300923 - Industrial Processes - Ferrous Metals | Industrial Processes | Primary Metal Production | Steel Manufacturing (See 3-03-015 for Integrated Iron & Steel MACT) | Steel Furnace Slag Tapping and Dumping
Point | 30300924 | Industrial Processes - Ferrous Metals | 30300924 - Industrial Processes - Ferrous Metals | Industrial Processes | Primary Metal Production | Steel Manufacturing (See 3-03-015 for Integrated Iron & Steel MACT) | Steel Furnace Slag Processing
Point | 30300925 | Industrial Processes - Ferrous Metals | 30300925 - Industrial Processes - Ferrous Metals | Industrial Processes | Primary Metal Production | Steel Manufacturing (See 3-03-015 for Integrated Iron & Steel MACT) | Teeming (Leaded Steel)
Point | 30300926 | Industrial Processes - Ferrous Metals | 30300926 - Industrial Processes - Ferrous Metals | Industrial Processes | Primary Metal Production | Steel Manufacturing (See 3-03-015 for Integrated Iron & Steel MACT) | Electric Induction Furnace
Point | 30300927 | Industrial Processes - Ferrous Metals | 30300927 - Industrial Processes - Ferrous Metals | Industrial Processes | Primary Metal Production | Steel Manufacturing (See 3-03-015 for Integrated Iron & Steel MACT) | Steel Scrap Preheater
Point | 30300928 | Industrial Processes - Ferrous Metals | 30300928 - Industrial Processes - Ferrous Metals | Industrial Processes | Primary Metal Production | Steel Manufacturing (See 3-03-015 for Integrated Iron & Steel MACT) | Argon-oxygen Decarburization
Point | 30300929 | Industrial Processes - Ferrous Metals | 30300929 - Industrial Processes - Ferrous Metals | Industrial Processes | Primary Metal Production | Steel Manufacturing (See 3-03-015 for Integrated Iron & Steel MACT) | Steel Plate Burner/Torch Cutter
Point | 30300930 | Industrial Processes - Ferrous Metals | 30300930 - Industrial Processes - Ferrous Metals | Industrial Processes | Primary Metal Production | Steel Manufacturing (See 3-03-015 for Integrated Iron & Steel MACT) | Q-BOP Melting and Refining
Point | 30300931 | Industrial Processes - Ferrous Metals | 30300931 - Industrial Processes - Ferrous Metals | Industrial Processes | Primary Metal Production | Steel Manufacturing (See 3-03-015 for Integrated Iron & Steel MACT) | Hot Rolling
Point | 30300932 | Industrial Processes - Ferrous Metals | 30300932 - Industrial Processes - Ferrous Metals | Industrial Processes | Primary Metal Production | Steel Manufacturing (See 3-03-015 for Integrated Iron & Steel MACT) | Scarfing
Point | 30300933 | Industrial Processes - Ferrous Metals | 30300933 - Industrial Processes - Ferrous Metals | Industrial Processes | Primary Metal Production | Steel Manufacturing (See 3-03-015 for Integrated Iron & Steel MACT) | Reheat Furnaces
Point | 30300934 | Industrial Processes - Ferrous Metals | 30300934 - Industrial Processes - Ferrous Metals | Industrial Processes | Primary Metal Production | Steel Manufacturing (See 3-03-015 for Integrated Iron & Steel MACT) | Heat Treating Furnaces: Annealing
Point | 30300935 | Industrial Processes - Ferrous Metals | 30300935 - Industrial Processes - Ferrous Metals | Industrial Processes | Primary Metal Production | Steel Manufacturing (See 3-03-015 for Integrated Iron & Steel MACT) | Cold Rolling
Point | 30300936 | Industrial Processes - Ferrous Metals | 30300936 - Industrial Processes - Ferrous Metals | Industrial Processes | Primary Metal Production | Steel Manufacturing (See 3-03-015 for Integrated Iron & Steel MACT) | Coating: Tin, Zinc, etc.
Point | 30300998 | Industrial Processes - Ferrous Metals | 30300998 - Industrial Processes - Ferrous Metals | Industrial Processes | Primary Metal Production | Steel Manufacturing (See 3-03-015 for Integrated Iron & Steel MACT) | Other Not Classified
Point | 30300999 | Industrial Processes - Ferrous Metals | 30300999 - Industrial Processes - Ferrous Metals | Industrial Processes | Primary Metal Production | Steel Manufacturing (See 3-03-015 for Integrated Iron & Steel MACT) | Other Not Classified
Point | 30301001 | Industrial Processes - Non-ferrous Metals | 30301001 - Industrial Processes - Non-ferrous Metals | Industrial Processes | Primary Metal Production | Lead Production | Sintering: Single Stream
Point | 30301002 | Industrial Processes - Non-ferrous Metals | 30301002 - Industrial Processes - Non-ferrous Metals | Industrial Processes | Primary Metal Production | Lead Production | Blast Furnace Operation
Point | 30301003 | Industrial Processes - Non-ferrous Metals | 30301003 - Industrial Processes - Non-ferrous Metals | Industrial Processes | Primary Metal Production | Lead Production | Dross Reverberatory Furnace
Point | 30301004 | Industrial Processes - Non-ferrous Metals | 30301004 - Industrial Processes - Non-ferrous Metals | Industrial Processes | Primary Metal Production | Lead Production | Ore Crushing
Point | 30301005 | Industrial Processes - Non-ferrous Metals | 30301005 - Industrial Processes - Non-ferrous Metals | Industrial Processes | Primary Metal Production | Lead Production | Materials Handling (Includes 11, 12, 13, 04, 14)
Point | 30301006 | Industrial Processes - Non-ferrous Metals | 30301006 - Industrial Processes - Non-ferrous Metals | Industrial Processes | Primary Metal Production | Lead Production | Sintering: Dual Stream Feed End
Point | 30301007 | Industrial Processes - Non-ferrous Metals | 30301007 - Industrial Processes - Non-ferrous Metals | Industrial Processes | Primary Metal Production | Lead Production | Sintering: Dual Stream Discharge End
Point | 30301008 | Industrial Processes - Non-ferrous Metals | 30301008 - Industrial Processes - Non-ferrous Metals | Industrial Processes | Primary Metal Production | Lead Production | Slag Fume Furnace
Point | 30301009 | Industrial Processes - Non-ferrous Metals | 30301009 - Industrial Processes - Non-ferrous Metals | Industrial Processes | Primary Metal Production | Lead Production | Lead Drossing
Point | 30301010 | Industrial Processes - Non-ferrous Metals | 30301010 - Industrial Processes - Non-ferrous Metals | Industrial Processes | Primary Metal Production | Lead Production | Raw Material Crushing and Grinding
Point | 30301011 | Industrial Processes - Storage and Transfer | 30301011 - Industrial Processes - Storage and Transfer | Industrial Processes | Primary Metal Production | Lead Production | Raw Material Unloading
Point | 30301012 | Industrial Processes - Storage and Transfer | 30301012 - Industrial Processes - Storage and Transfer | Industrial Processes | Primary Metal Production | Lead Production | Raw Material Storage Piles
Point | 30301013 | Industrial Processes - Storage and Transfer | 30301013 - Industrial Processes - Storage and Transfer | Industrial Processes | Primary Metal Production | Lead Production | Raw Material Transfer
Point | 30301014 | Industrial Processes - Non-ferrous Metals | 30301014 - Industrial Processes - Non-ferrous Metals | Industrial Processes | Primary Metal Production | Lead Production | Sintering Charge Mixing
Point | 30301015 | Industrial Processes - Non-ferrous Metals | 30301015 - Industrial Processes - Non-ferrous Metals | Industrial Processes | Primary Metal Production | Lead Production | Sinter Crushing/Screening
Point | 30301016 | Industrial Processes - Storage and Transfer | 30301016 - Industrial Processes - Storage and Transfer | Industrial Processes | Primary Metal Production | Lead Production | Sinter Transfer
Point | 30301017 | Industrial Processes - Non-ferrous Metals | 30301017 - Industrial Processes - Non-ferrous Metals | Industrial Processes | Primary Metal Production | Lead Production | Sinter Fines Return Handling
Point | 30301018 | Industrial Processes - Non-ferrous Metals | 30301018 - Industrial Processes - Non-ferrous Metals | Industrial Processes | Primary Metal Production | Lead Production | Blast Furnace Charging
Point | 30301019 | Industrial Processes - Non-ferrous Metals | 30301019 - Industrial Processes - Non-ferrous Metals | Industrial Processes | Primary Metal Production | Lead Production | Blast Furnace Tapping (Metal and Slag)
Point | 30301020 | Industrial Processes - Non-ferrous Metals | 30301020 - Industrial Processes - Non-ferrous Metals | Industrial Processes | Primary Metal Production | Lead Production | Blast Furnace Lead Pouring
Point | 30301021 | Industrial Processes - Non-ferrous Metals | 30301021 - Industrial Processes - Non-ferrous Metals | Industrial Processes | Primary Metal Production | Lead Production | Blast Furnace Slag Pouring
Point | 30301022 | Industrial Processes - Non-ferrous Metals | 30301022 - Industrial Processes - Non-ferrous Metals | Industrial Processes | Primary Metal Production | Lead Production | Lead Refining/Silver Retort
Point | 30301023 | Industrial Processes - Non-ferrous Metals | 30301023 - Industrial Processes - Non-ferrous Metals | Industrial Processes | Primary Metal Production | Lead Production | Lead Casting
Point | 30301024 | Industrial Processes - Non-ferrous Metals | 30301024 - Industrial Processes - Non-ferrous Metals | Industrial Processes | Primary Metal Production | Lead Production | Reverberatory or Kettle Softening
Point | 30301025 | Industrial Processes - Non-ferrous Metals | 30301025 - Industrial Processes - Non-ferrous Metals | Industrial Processes | Primary Metal Production | Lead Production | Sinter Machine Leakage
Point | 30301026 | Industrial Processes - Storage and Transfer | 30301026 - Industrial Processes - Storage and Transfer | Industrial Processes | Primary Metal Production | Lead Production | Sinter Dump Area
Point | 30301027 | Industrial Processes - Non-ferrous Metals | 30301027 - Industrial Processes - Non-ferrous Metals | Industrial Processes | Primary Metal Production | Lead Production | Vacuum Distillation
Point | 30301028 | Industrial Processes - Non-ferrous Metals | 30301028 - Industrial Processes - Non-ferrous Metals | Industrial Processes | Primary Metal Production | Lead Production | Tetrahedrite Dryer
Point | 30301029 | Industrial Processes - Non-ferrous Metals | 30301029 - Industrial Processes - Non-ferrous Metals | Industrial Processes | Primary Metal Production | Lead Production | Sinter Machine (Weak Gas)
Point | 30301030 | Industrial Processes - Non-ferrous Metals | 30301030 - Industrial Processes - Non-ferrous Metals | Industrial Processes | Primary Metal Production | Lead Production | Sinter Storage
Point | 30301031 | Industrial Processes - Non-ferrous Metals | 30301031 - Industrial Processes - Non-ferrous Metals | Industrial Processes | Primary Metal Production | Lead Production | Speiss Pit
Point | 30301032 | Industrial Processes - Non-ferrous Metals | 30301032 - Industrial Processes - Non-ferrous Metals | Industrial Processes | Primary Metal Production | Lead Production | Ore Screening
Point | 30301099 | Industrial Processes - Non-ferrous Metals | 30301099 - Industrial Processes - Non-ferrous Metals | Industrial Processes | Primary Metal Production | Lead Production | Other Not Classified
Point | 30301101 | Industrial Processes - Non-ferrous Metals | 30301101 - Industrial Processes - Non-ferrous Metals | Industrial Processes | Primary Metal Production | Molybdenum | Mining: General
Point | 30301102 | Industrial Processes - Non-ferrous Metals | 30301102 - Industrial Processes - Non-ferrous Metals | Industrial Processes | Primary Metal Production | Molybdenum | Milling: General
Point | 30301199 | Industrial Processes - Non-ferrous Metals | 30301199 - Industrial Processes - Non-ferrous Metals | Industrial Processes | Primary Metal Production | Molybdenum | Other Not Classified
Point | 30301201 | Industrial Processes - Non-ferrous Metals | 30301201 - Industrial Processes - Non-ferrous Metals | Industrial Processes | Primary Metal Production | Titanium | Chlorination
Point | 30301202 | Industrial Processes - Non-ferrous Metals | 30301202 - Industrial Processes - Non-ferrous Metals | Industrial Processes | Primary Metal Production | Titanium | Drying Titanium Sand Ore (Cyclone Exit)
Point | 30301299 | Industrial Processes - Non-ferrous Metals | 30301299 - Industrial Processes - Non-ferrous Metals | Industrial Processes | Primary Metal Production | Titanium | Other Not Classified
Point | 30301301 | Industrial Processes - Non-ferrous Metals | 30301301 - Industrial Processes - Non-ferrous Metals | Industrial Processes | Primary Metal Production | Gold Processing | General Processes
Point | 30301302 | Industrial Processes - Non-ferrous Metals | 30301302 - Industrial Processes - Non-ferrous Metals | Industrial Processes | Primary Metal Production | Gold Processing | Fines Crushing
Point | 30301303 | Industrial Processes - Non-ferrous Metals | 30301303 - Industrial Processes - Non-ferrous Metals | Industrial Processes | Primary Metal Production | Gold Processing | autoclave
Point | 30301304 | Industrial Processes - Non-ferrous Metals | 30301304 - Industrial Processes - Non-ferrous Metals | Industrial Processes | Primary Metal Production | Gold Processing | cyanide leaching process
Point | 30301305 | Industrial Processes - Non-ferrous Metals | 30301305 - Industrial Processes - Non-ferrous Metals | Industrial Processes | Primary Metal Production | Gold Processing | carbon kiln
Point | 30301306 | Industrial Processes - Non-ferrous Metals | 30301306 - Industrial Processes - Non-ferrous Metals | Industrial Processes | Primary Metal Production | Gold Processing | pregnant solution tank
Point | 30301307 | Industrial Processes - Non-ferrous Metals | 30301307 - Industrial Processes - Non-ferrous Metals | Industrial Processes | Primary Metal Production | Gold Processing | electrowinning cell
Point | 30301308 | Industrial Processes - Non-ferrous Metals | 30301308 - Industrial Processes - Non-ferrous Metals | Industrial Processes | Primary Metal Production | Gold Processing | mercury retorts
Point | 30301309 | Industrial Processes - Non-ferrous Metals | 30301309 - Industrial Processes - Non-ferrous Metals | Industrial Processes | Primary Metal Production | Gold Processing | melt furnace
Point | 30301310 | Industrial Processes - Non-ferrous Metals | 30301310 - Industrial Processes - Non-ferrous Metals | Industrial Processes | Primary Metal Production | Gold Processing | quenching
Point | 30301311 | Industrial Processes - Non-ferrous Metals | 30301311 - Industrial Processes - Non-ferrous Metals | Industrial Processes | Primary Metal Production | Gold Processing | roasting
Point | 30301312 | Industrial Processes - Non-ferrous Metals | 30301312 - Industrial Processes - Non-ferrous Metals | Industrial Processes | Primary Metal Production | Gold Processing | ore dry grinding
Point | 30301313 | Industrial Processes - Non-ferrous Metals | 30301313 - Industrial Processes - Non-ferrous Metals | Industrial Processes | Primary Metal Production | Gold Processing | ore preheating
Point | 30301314 | Industrial Processes - Non-ferrous Metals | 30301314 - Industrial Processes - Non-ferrous Metals | Industrial Processes | Primary Metal Production | Gold Processing | non-carbon concentrate process (Merrill-Crowe)
Point | 30301401 | Industrial Processes - Non-ferrous Metals | 30301401 - Industrial Processes - Non-ferrous Metals | Industrial Processes | Primary Metal Production | Barium Ore Processing | Ore Grinding
Point | 30301402 | Industrial Processes - Non-ferrous Metals | 30301402 - Industrial Processes - Non-ferrous Metals | Industrial Processes | Primary Metal Production | Barium Ore Processing | Reduction Kiln
Point | 30301403 | Industrial Processes - Non-ferrous Metals | 30301403 - Industrial Processes - Non-ferrous Metals | Industrial Processes | Primary Metal Production | Barium Ore Processing | Dryers/Calciners
Point | 30301499 | Industrial Processes - Non-ferrous Metals | 30301499 - Industrial Processes - Non-ferrous Metals | Industrial Processes | Primary Metal Production | Barium Ore Processing | Other Not Classified
Point | 30301501 | Industrial Processes - Ferrous Metals | 30301501 - Industrial Processes - Ferrous Metals | Industrial Processes | Primary Metal Production | Integrated Iron and Steel Manufacturing (See also 3-03-008 & 3-03-009) | Integrated Iron and Steel Foundries
Point | 30301502 | Industrial Processes - Ferrous Metals | 30301502 - Industrial Processes - Ferrous Metals | Industrial Processes | Primary Metal Production | Integrated Iron and Steel Manufacturing (See also 3-03-008 & 3-03-009) | Sintering: Raw Materials Handling
Point | 30301503 | Industrial Processes - Ferrous Metals | 30301503 - Industrial Processes - Ferrous Metals | Industrial Processes | Primary Metal Production | Integrated Iron and Steel Manufacturing (See also 3-03-008 & 3-03-009) | Sintering: Windbox
Point | 30301504 | Industrial Processes - Ferrous Metals | 30301504 - Industrial Processes - Ferrous Metals | Industrial Processes | Primary Metal Production | Integrated Iron and Steel Manufacturing (See also 3-03-008 & 3-03-009) | Sintering: Discharge End
Point | 30301505 | Industrial Processes - Ferrous Metals | 30301505 - Industrial Processes - Ferrous Metals | Industrial Processes | Primary Metal Production | Integrated Iron and Steel Manufacturing (See also 3-03-008 & 3-03-009) | Sintering: Cooler
Point | 30301506 | Industrial Processes - Ferrous Metals | 30301506 - Industrial Processes - Ferrous Metals | Industrial Processes | Primary Metal Production | Integrated Iron and Steel Manufacturing (See also 3-03-008 & 3-03-009) | Sintering: Cold Screen
Point | 30301510 | Industrial Processes - Ferrous Metals | 30301510 - Industrial Processes - Ferrous Metals | Industrial Processes | Primary Metal Production | Integrated Iron and Steel Manufacturing (See also 3-03-008 & 3-03-009) | Blast Furnace: Slip
Point | 30301511 | Industrial Processes - Ferrous Metals | 30301511 - Industrial Processes - Ferrous Metals | Industrial Processes | Primary Metal Production | Integrated Iron and Steel Manufacturing (See also 3-03-008 & 3-03-009) | Blast Furnace: Charging
Point | 30301512 | Industrial Processes - Ferrous Metals | 30301512 - Industrial Processes - Ferrous Metals | Industrial Processes | Primary Metal Production | Integrated Iron and Steel Manufacturing (See also 3-03-008 & 3-03-009) | Blast Furnace: Casting, Uncontrolled Casthouse Roof Monitor
Point | 30301513 | Industrial Processes - Ferrous Metals | 30301513 - Industrial Processes - Ferrous Metals | Industrial Processes | Primary Metal Production | Integrated Iron and Steel Manufacturing (See also 3-03-008 & 3-03-009) | Blast Furnace: Casting, Furnace with Local Evacuation
Point | 30301514 | Industrial Processes - Ferrous Metals | 30301514 - Industrial Processes - Ferrous Metals | Industrial Processes | Primary Metal Production | Integrated Iron and Steel Manufacturing (See also 3-03-008 & 3-03-009) | Blast Furnace: Taphole and Trough Only
Point | 30301518 | Industrial Processes - Ferrous Metals | 30301518 - Industrial Processes - Ferrous Metals | Industrial Processes | Primary Metal Production | Integrated Iron and Steel Manufacturing (See also 3-03-008 & 3-03-009) | Hot Metal Desulfurization
Point | 30301520 | Industrial Processes - Ferrous Metals | 30301520 - Industrial Processes - Ferrous Metals | Industrial Processes | Primary Metal Production | Integrated Iron and Steel Manufacturing (See also 3-03-008 & 3-03-009) | Basic Oxygen Furnace (BOF)
Point | 30301521 | Industrial Processes - Ferrous Metals | 30301521 - Industrial Processes - Ferrous Metals | Industrial Processes | Primary Metal Production | Integrated Iron and Steel Manufacturing (See also 3-03-008 & 3-03-009) | BOF, Top Blown Furnace: Charging
Point | 30301522 | Industrial Processes - Ferrous Metals | 30301522 - Industrial Processes - Ferrous Metals | Industrial Processes | Primary Metal Production | Integrated Iron and Steel Manufacturing (See also 3-03-008 & 3-03-009) | BOF, Top Blown Furnace: Melting and Refining
Point | 30301523 | Industrial Processes - Ferrous Metals | 30301523 - Industrial Processes - Ferrous Metals | Industrial Processes | Primary Metal Production | Integrated Iron and Steel Manufacturing (See also 3-03-008 & 3-03-009) | BOF, Top Blown Furnace: Tapping
Point | 30301524 | Industrial Processes - Storage and Transfer | 30301524 - Industrial Processes - Storage and Transfer | Industrial Processes | Primary Metal Production | Integrated Iron and Steel Manufacturing (See also 3-03-008 & 3-03-009) | BOF, Top Blown Furnace: Hot Metal Transfer
Point | 30301530 | Industrial Processes - Ferrous Metals | 30301530 - Industrial Processes - Ferrous Metals | Industrial Processes | Primary Metal Production | Integrated Iron and Steel Manufacturing (See also 3-03-008 & 3-03-009) | QBOP: Melting and Refining
Point | 30301540 | Industrial Processes - Ferrous Metals | 30301540 - Industrial Processes - Ferrous Metals | Industrial Processes | Primary Metal Production | Integrated Iron and Steel Manufacturing (See also 3-03-008 & 3-03-009) | Electric Arc Furnace (EAF): Charging
Point | 30301541 | Industrial Processes - Ferrous Metals | 30301541 - Industrial Processes - Ferrous Metals | Industrial Processes | Primary Metal Production | Integrated Iron and Steel Manufacturing (See also 3-03-008 & 3-03-009) | EAF: Melting and Refining
Point | 30301542 | Industrial Processes - Ferrous Metals | 30301542 - Industrial Processes - Ferrous Metals | Industrial Processes | Primary Metal Production | Integrated Iron and Steel Manufacturing (See also 3-03-008 & 3-03-009) | EAF: Tapping
Point | 30301543 | Industrial Processes - Ferrous Metals | 30301543 - Industrial Processes - Ferrous Metals | Industrial Processes | Primary Metal Production | Integrated Iron and Steel Manufacturing (See also 3-03-008 & 3-03-009) | EAF: Slagging
Point | 30301550 | Industrial Processes - Ferrous Metals | 30301550 - Industrial Processes - Ferrous Metals | Industrial Processes | Primary Metal Production | Integrated Iron and Steel Manufacturing (See also 3-03-008 & 3-03-009) | Open Hearth Furnace: Charging
Point | 30301551 | Industrial Processes - Ferrous Metals | 30301551 - Industrial Processes - Ferrous Metals | Industrial Processes | Primary Metal Production | Integrated Iron and Steel Manufacturing (See also 3-03-008 & 3-03-009) | Open Hearth Furnace: Melting and Refining
Point | 30301552 | Industrial Processes - Ferrous Metals | 30301552 - Industrial Processes - Ferrous Metals | Industrial Processes | Primary Metal Production | Integrated Iron and Steel Manufacturing (See also 3-03-008 & 3-03-009) | Open Hearth Furnace: Tapping
Point | 30301553 | Industrial Processes - Storage and Transfer | 30301553 - Industrial Processes - Storage and Transfer | Industrial Processes | Primary Metal Production | Integrated Iron and Steel Manufacturing (See also 3-03-008 & 3-03-009) | Open Hearth Furnace: Hot Metal Transfer
Point | 30301554 | Industrial Processes - Ferrous Metals | 30301554 - Industrial Processes - Ferrous Metals | Industrial Processes | Primary Metal Production | Integrated Iron and Steel Manufacturing (See also 3-03-008 & 3-03-009) | Open Hearth Furnace: Slagging
Point | 30301560 | Industrial Processes - Ferrous Metals | 30301560 - Industrial Processes - Ferrous Metals | Industrial Processes | Primary Metal Production | Integrated Iron and Steel Manufacturing (See also 3-03-008 & 3-03-009) | Teeming: Leaded Steel
Point | 30301561 | Industrial Processes - Ferrous Metals | 30301561 - Industrial Processes - Ferrous Metals | Industrial Processes | Primary Metal Production | Integrated Iron and Steel Manufacturing (See also 3-03-008 & 3-03-009) | Teeming: Unleaded Steel
Point | 30301570 | Industrial Processes - Ferrous Metals | 30301570 - Industrial Processes - Ferrous Metals | Industrial Processes | Primary Metal Production | Integrated Iron and Steel Manufacturing (See also 3-03-008 & 3-03-009) | Machine Scarfing
Point | 30301571 | Industrial Processes - Ferrous Metals | 30301571 - Industrial Processes - Ferrous Metals | Industrial Processes | Primary Metal Production | Integrated Iron and Steel Manufacturing (See also 3-03-008 & 3-03-009) | Manual Scarfing
Point | 30301580 | Industrial Processes - Ferrous Metals | 30301580 - Industrial Processes - Ferrous Metals | Industrial Processes | Primary Metal Production | Integrated Iron and Steel Manufacturing (See also 3-03-008 & 3-03-009) | Miscellaneous Combustion Sources
Point | 30301581 | Industrial Processes - Ferrous Metals | 30301581 - Industrial Processes - Ferrous Metals | Industrial Processes | Primary Metal Production | Integrated Iron and Steel Manufacturing (See also 3-03-008 & 3-03-009) | Miscellaneous Combustion Sources: Blast Furnace Stoves
Point | 30301582 | Industrial Processes - Ferrous Metals | 30301582 - Industrial Processes - Ferrous Metals | Industrial Processes | Primary Metal Production | Integrated Iron and Steel Manufacturing (See also 3-03-008 & 3-03-009) | Miscellaneous Combustion Sources: Boilers
Point | 30301583 | Industrial Processes - Ferrous Metals | 30301583 - Industrial Processes - Ferrous Metals | Industrial Processes | Primary Metal Production | Integrated Iron and Steel Manufacturing (See also 3-03-008 & 3-03-009) | Miscellaneous Combustion Sources: Soaking Pits
Point | 30301584 | Industrial Processes - Ferrous Metals | 30301584 - Industrial Processes - Ferrous Metals | Industrial Processes | Primary Metal Production | Integrated Iron and Steel Manufacturing (See also 3-03-008 & 3-03-009) | Miscellaneous Combustion Sources: Reheat Furnaces
Point | 30301590 | Industrial Processes - Ferrous Metals | 30301590 - Industrial Processes - Ferrous Metals | Industrial Processes | Primary Metal Production | Integrated Iron and Steel Manufacturing (See also 3-03-008 & 3-03-009) | Open Dust Sources
Point | 30301591 | Industrial Processes - Storage and Transfer | 30301591 - Industrial Processes - Storage and Transfer | Industrial Processes | Primary Metal Production | Integrated Iron and Steel Manufacturing (See also 3-03-008 & 3-03-009) | Continuous Drop: Conveyor Transfer Station
Point | 30301592 | Industrial Processes - Storage and Transfer | 30301592 - Industrial Processes - Storage and Transfer | Industrial Processes | Primary Metal Production | Integrated Iron and Steel Manufacturing (See also 3-03-008 & 3-03-009) | Pile Formation Stacker: Pellet Ore
Point | 30301593 | Industrial Processes - Storage and Transfer | 30301593 - Industrial Processes - Storage and Transfer | Industrial Processes | Primary Metal Production | Integrated Iron and Steel Manufacturing (See also 3-03-008 & 3-03-009) | Pile Formation Stacker: Lump Ore
Point | 30301594 | Industrial Processes - Storage and Transfer | 30301594 - Industrial Processes - Storage and Transfer | Industrial Processes | Primary Metal Production | Integrated Iron and Steel Manufacturing (See also 3-03-008 & 3-03-009) | Pile Formation Stacker: Coal
Point | 30301595 | Industrial Processes - Storage and Transfer | 30301595 - Industrial Processes - Storage and Transfer | Industrial Processes | Primary Metal Production | Integrated Iron and Steel Manufacturing (See also 3-03-008 & 3-03-009) | Batch Drops Front End Loader Truck: High Silt Slag
Point | 30301596 | Industrial Processes - Storage and Transfer | 30301596 - Industrial Processes - Storage and Transfer | Industrial Processes | Primary Metal Production | Integrated Iron and Steel Manufacturing (See also 3-03-008 & 3-03-009) | Batch Drops Front End Loader Truck: Low Silt Slag
Point | 30302301 | Industrial Processes - Ferrous Metals | 30302301 - Industrial Processes - Ferrous Metals | Industrial Processes | Primary Metal Production | Taconite Iron Ore Processing | Primary Crushing
Point | 30302302 | Industrial Processes - Ferrous Metals | 30302302 - Industrial Processes - Ferrous Metals | Industrial Processes | Primary Metal Production | Taconite Iron Ore Processing | Tertiary Crusher
Point | 30302303 | Industrial Processes - Ferrous Metals | 30302303 - Industrial Processes - Ferrous Metals | Industrial Processes | Primary Metal Production | Taconite Iron Ore Processing | Ore Screening
Point | 30302304 | Industrial Processes - Storage and Transfer | 30302304 - Industrial Processes - Storage and Transfer | Industrial Processes | Primary Metal Production | Taconite Iron Ore Processing | Ore Transfer
Point | 30302305 | Industrial Processes - Storage and Transfer | 30302305 - Industrial Processes - Storage and Transfer | Industrial Processes | Primary Metal Production | Taconite Iron Ore Processing | Ore Storage
Point | 30302306 | Industrial Processes - Ferrous Metals | 30302306 - Industrial Processes - Ferrous Metals | Industrial Processes | Primary Metal Production | Taconite Iron Ore Processing | Dry Grinding/Milling
Point | 30302307 | Industrial Processes - Storage and Transfer | 30302307 - Industrial Processes - Storage and Transfer | Industrial Processes | Primary Metal Production | Taconite Iron Ore Processing | Bentonite Storage
Point | 30302308 | Industrial Processes - Ferrous Metals | 30302308 - Industrial Processes - Ferrous Metals | Industrial Processes | Primary Metal Production | Taconite Iron Ore Processing | Bentonite Blending
Point | 30302309 | Industrial Processes - Storage and Transfer | 30302309 - Industrial Processes - Storage and Transfer | Industrial Processes | Primary Metal Production | Taconite Iron Ore Processing | Traveling Grate Feed** (use 3-03-023-79)
Point | 30302310 | Industrial Processes - Storage and Transfer | 30302310 - Industrial Processes - Storage and Transfer | Industrial Processes | Primary Metal Production | Taconite Iron Ore Processing | Traveling Grate Discharge** (use 3-03-023-80)
Point | 30302311 | Industrial Processes - Ferrous Metals | 30302311 - Industrial Processes - Ferrous Metals | Industrial Processes | Primary Metal Production | Taconite Iron Ore Processing | Chip Regrinding
Point | 30302312 | Industrial Processes - Ferrous Metals | 30302312 - Industrial Processes - Ferrous Metals | Industrial Processes | Primary Metal Production | Taconite Iron Ore Processing | Indurating Furnace: Gas Fired** (see 3-03-023-51 thru -88)
Point | 30302313 | Industrial Processes - Ferrous Metals | 30302313 - Industrial Processes - Ferrous Metals | Industrial Processes | Primary Metal Production | Taconite Iron Ore Processing | Indurating Furnace: Oil Fired** (see 3-03-023-51 thru -88)
Point | 30302314 | Industrial Processes - Ferrous Metals | 30302314 - Industrial Processes - Ferrous Metals | Industrial Processes | Primary Metal Production | Taconite Iron Ore Processing | Indurating Furnace: Coal Fired** (see 3-03-023-51 thru -88)
Point | 30302315 | Industrial Processes - Ferrous Metals | 30302315 - Industrial Processes - Ferrous Metals | Industrial Processes | Primary Metal Production | Taconite Iron Ore Processing | Pellet Cooler
Point | 30302316 | Industrial Processes - Storage and Transfer | 30302316 - Industrial Processes - Storage and Transfer | Industrial Processes | Primary Metal Production | Taconite Iron Ore Processing | Pellet Transfer to Storage
Point | 30302317 | Industrial Processes - Ferrous Metals | 30302317 - Industrial Processes - Ferrous Metals | Industrial Processes | Primary Metal Production | Taconite Iron Ore Processing | Magnetic Separation
Point | 30302318 | Industrial Processes - Ferrous Metals | 30302318 - Industrial Processes - Ferrous Metals | Industrial Processes | Primary Metal Production | Taconite Iron Ore Processing | Non-magnetic Separation
Point | 30302319 | Industrial Processes - Ferrous Metals | 30302319 - Industrial Processes - Ferrous Metals | Industrial Processes | Primary Metal Production | Taconite Iron Ore Processing | Kiln** (see 3-03-023-51 thru -88)
Point | 30302320 | Industrial Processes - Storage and Transfer | 30302320 - Industrial Processes - Storage and Transfer | Industrial Processes | Primary Metal Production | Taconite Iron Ore Processing | Conveyors, Transfer, and Loading** (see 3-03-023-51 thru -88)
Point | 30302321 | Industrial Processes - Ferrous Metals | 30302321 - Industrial Processes - Ferrous Metals | Industrial Processes | Primary Metal Production | Taconite Iron Ore Processing | Haul Road: Rock
Point | 30302322 | Industrial Processes - Ferrous Metals | 30302322 - Industrial Processes - Ferrous Metals | Industrial Processes | Primary Metal Production | Taconite Iron Ore Processing | Haul Road: Taconite
Point | 30302325 | Industrial Processes - Storage and Transfer | 30302325 - Industrial Processes - Storage and Transfer | Industrial Processes | Primary Metal Production | Taconite Iron Ore Processing | Primary Crusher Return Conveyor Transfer
Point | 30302327 | Industrial Processes - Ferrous Metals | 30302327 - Industrial Processes - Ferrous Metals | Industrial Processes | Primary Metal Production | Taconite Iron Ore Processing | Secondary Crushing Line (includes Feed & Discharge Pts)
Point | 30302328 | Industrial Processes - Storage and Transfer | 30302328 - Industrial Processes - Storage and Transfer | Industrial Processes | Primary Metal Production | Taconite Iron Ore Processing | Secondary Crusher Return Conveyor Transfer
Point | 30302330 | Industrial Processes - Ferrous Metals | 30302330 - Industrial Processes - Ferrous Metals | Industrial Processes | Primary Metal Production | Taconite Iron Ore Processing | Tertiary Crushing Line (includes Feed & Discharge Pts)
Point | 30302331 | Industrial Processes - Storage and Transfer | 30302331 - Industrial Processes - Storage and Transfer | Industrial Processes | Primary Metal Production | Taconite Iron Ore Processing | Tertiary Crushing Line Discharge Conveyor
Point | 30302334 | Industrial Processes - Ferrous Metals | 30302334 - Industrial Processes - Ferrous Metals | Industrial Processes | Primary Metal Production | Taconite Iron Ore Processing | Grinder Feed
Point | 30302336 | Industrial Processes - Ferrous Metals | 30302336 - Industrial Processes - Ferrous Metals | Industrial Processes | Primary Metal Production | Taconite Iron Ore Processing | Classification
Point | 30302338 | Industrial Processes - Ferrous Metals | 30302338 - Industrial Processes - Ferrous Metals | Industrial Processes | Primary Metal Production | Taconite Iron Ore Processing | Secondary Grinding
Point | 30302340 | Industrial Processes - Ferrous Metals | 30302340 - Industrial Processes - Ferrous Metals | Industrial Processes | Primary Metal Production | Taconite Iron Ore Processing | Tailings Basin
Point | 30302341 | Industrial Processes - Storage and Transfer | 30302341 - Industrial Processes - Storage and Transfer | Industrial Processes | Primary Metal Production | Taconite Iron Ore Processing | Conveyor Transfer to Concentrator
Point | 30302344 | Industrial Processes - Storage and Transfer | 30302344 - Industrial Processes - Storage and Transfer | Industrial Processes | Primary Metal Production | Taconite Iron Ore Processing | Concentrate Storage
Point | 30302345 | Industrial Processes - Storage and Transfer | 30302345 - Industrial Processes - Storage and Transfer | Industrial Processes | Primary Metal Production | Taconite Iron Ore Processing | Bentonite Transfer to Blending
Point | 30302347 | Industrial Processes - Ferrous Metals | 30302347 - Industrial Processes - Ferrous Metals | Industrial Processes | Primary Metal Production | Taconite Iron Ore Processing | Green Pellet Screening
Point | 30302348 | Industrial Processes - Ferrous Metals | 30302348 - Industrial Processes - Ferrous Metals | Industrial Processes | Primary Metal Production | Taconite Iron Ore Processing | Hearth Layer Feed to Furnace
Point | 30302349 | Industrial Processes - Ferrous Metals | 30302349 - Industrial Processes - Ferrous Metals | Industrial Processes | Primary Metal Production | Taconite Iron Ore Processing | Grate/Kiln Furnace Feed
Point | 30302350 | Industrial Processes - Ferrous Metals | 30302350 - Industrial Processes - Ferrous Metals | Industrial Processes | Primary Metal Production | Taconite Iron Ore Processing | Grate/Kiln Furnace Discharge
Point | 30302351 | Industrial Processes - Ferrous Metals | 30302351 - Industrial Processes - Ferrous Metals | Industrial Processes | Primary Metal Production | Taconite Iron Ore Processing | Induration: Grate/Kiln, Gas-fired, Acid Pellets
Point | 30302352 | Industrial Processes - Ferrous Metals | 30302352 - Industrial Processes - Ferrous Metals | Industrial Processes | Primary Metal Production | Taconite Iron Ore Processing | Induration: Grate/Kiln, Gas-fired, Flux Pellets
Point | 30302353 | Industrial Processes - Ferrous Metals | 30302353 - Industrial Processes - Ferrous Metals | Industrial Processes | Primary Metal Production | Taconite Iron Ore Processing | Induration: Grate/Kiln, Gas & Oil-fired, Acid Pellets
Point | 30302354 | Industrial Processes - Ferrous Metals | 30302354 - Industrial Processes - Ferrous Metals | Industrial Processes | Primary Metal Production | Taconite Iron Ore Processing | Induration: Grate/Kiln, Gas & Oil-fired, Flux Pellets
Point | 30302355 | Industrial Processes - Ferrous Metals | 30302355 - Industrial Processes - Ferrous Metals | Industrial Processes | Primary Metal Production | Taconite Iron Ore Processing | Induration: Grate/Kiln, Coke-fired, Acid Pellets
Point | 30302356 | Industrial Processes - Ferrous Metals | 30302356 - Industrial Processes - Ferrous Metals | Industrial Processes | Primary Metal Production | Taconite Iron Ore Processing | Induration: Grate/Kiln, Coke-fired, Flux Pellets
Point | 30302357 | Industrial Processes - Ferrous Metals | 30302357 - Industrial Processes - Ferrous Metals | Industrial Processes | Primary Metal Production | Taconite Iron Ore Processing | Induration: Grate/Kiln, Coke & Coal-fired, Acid Pellets
Point | 30302358 | Industrial Processes - Ferrous Metals | 30302358 - Industrial Processes - Ferrous Metals | Industrial Processes | Primary Metal Production | Taconite Iron Ore Processing | Induration: Grate/Kiln, Coke & Coal-fired, Flux Pellets
Point | 30302359 | Industrial Processes - Ferrous Metals | 30302359 - Industrial Processes - Ferrous Metals | Industrial Processes | Primary Metal Production | Taconite Iron Ore Processing | Induration: Grate/Kiln, Coal-fired, Acid Pellets
Point | 30302360 | Industrial Processes - Ferrous Metals | 30302360 - Industrial Processes - Ferrous Metals | Industrial Processes | Primary Metal Production | Taconite Iron Ore Processing | Induration: Grate/Kiln, Coal-fired, Flux Pellets
Point | 30302361 | Industrial Processes - Ferrous Metals | 30302361 - Industrial Processes - Ferrous Metals | Industrial Processes | Primary Metal Production | Taconite Iron Ore Processing | Induration: Grate/Kiln, Coal & Oil-fired, Acid Pellets
Point | 30302362 | Industrial Processes - Ferrous Metals | 30302362 - Industrial Processes - Ferrous Metals | Industrial Processes | Primary Metal Production | Taconite Iron Ore Processing | Induration: Grate/Kiln, Coal & Oil-fired, Flux Pellets
Point | 30302369 | Industrial Processes - Ferrous Metals | 30302369 - Industrial Processes - Ferrous Metals | Industrial Processes | Primary Metal Production | Taconite Iron Ore Processing | Vertical Shaft Furnace Feed
Point | 30302370 | Industrial Processes - Ferrous Metals | 30302370 - Industrial Processes - Ferrous Metals | Industrial Processes | Primary Metal Production | Taconite Iron Ore Processing | Vertical Shaft Furnace Discharge
Point | 30302371 | Industrial Processes - Ferrous Metals | 30302371 - Industrial Processes - Ferrous Metals | Industrial Processes | Primary Metal Production | Taconite Iron Ore Processing | Induration: Vertical Shaft, Gas-fired, Acid Pellets, Top Gas Stack
Point | 30302372 | Industrial Processes - Ferrous Metals | 30302372 - Industrial Processes - Ferrous Metals | Industrial Processes | Primary Metal Production | Taconite Iron Ore Processing | Induration: Vertical Shaft, Gas-fired, Flux Pellets, Top Gas Stack
Point | 30302373 | Industrial Processes - Ferrous Metals | 30302373 - Industrial Processes - Ferrous Metals | Industrial Processes | Primary Metal Production | Taconite Iron Ore Processing | Induration: Vertical Shaft, Gas-fired, Acid Pellets, Bottom Gas Stack
Point | 30302374 | Industrial Processes - Ferrous Metals | 30302374 - Industrial Processes - Ferrous Metals | Industrial Processes | Primary Metal Production | Taconite Iron Ore Processing | Induration: Vertical Shaft, Gas-fired, Flux Pellets, Bottom Gas Stack
Point | 30302379 | Industrial Processes - Ferrous Metals | 30302379 - Industrial Processes - Ferrous Metals | Industrial Processes | Primary Metal Production | Taconite Iron Ore Processing | Straight Grate Furnace Feed
Point | 30302380 | Industrial Processes - Ferrous Metals | 30302380 - Industrial Processes - Ferrous Metals | Industrial Processes | Primary Metal Production | Taconite Iron Ore Processing | Straight Grate Furnace Discharge
Point | 30302381 | Industrial Processes - Ferrous Metals | 30302381 - Industrial Processes - Ferrous Metals | Industrial Processes | Primary Metal Production | Taconite Iron Ore Processing | Induration: Straight Grate, Gas-fired, Acid Pellets
Point | 30302382 | Industrial Processes - Ferrous Metals | 30302382 - Industrial Processes - Ferrous Metals | Industrial Processes | Primary Metal Production | Taconite Iron Ore Processing | Induration: Straight Grate, Gas-fired, Flux Pellets
Point | 30302383 | Industrial Processes - Ferrous Metals | 30302383 - Industrial Processes - Ferrous Metals | Industrial Processes | Primary Metal Production | Taconite Iron Ore Processing | Induration: Straight Grate, Oil-fired, Acid Pellets
Point | 30302384 | Industrial Processes - Ferrous Metals | 30302384 - Industrial Processes - Ferrous Metals | Industrial Processes | Primary Metal Production | Taconite Iron Ore Processing | Induration: Straight Grate, Oil-fired, Flux Pellets
Point | 30302385 | Industrial Processes - Ferrous Metals | 30302385 - Industrial Processes - Ferrous Metals | Industrial Processes | Primary Metal Production | Taconite Iron Ore Processing | Induration: Straight Grate, Coke-fired, Acid Pellets
Point | 30302386 | Industrial Processes - Ferrous Metals | 30302386 - Industrial Processes - Ferrous Metals | Industrial Processes | Primary Metal Production | Taconite Iron Ore Processing | Induration: Straight Grate, Coke-fired, Flux Pellets
Point | 30302387 | Industrial Processes - Ferrous Metals | 30302387 - Industrial Processes - Ferrous Metals | Industrial Processes | Primary Metal Production | Taconite Iron Ore Processing | Induration: Straight Grate, Coke & Gas-fired, Acid Pellets
Point | 30302388 | Industrial Processes - Ferrous Metals | 30302388 - Industrial Processes - Ferrous Metals | Industrial Processes | Primary Metal Production | Taconite Iron Ore Processing | Induration: Straight Grate, Coke & Gas-fired, Flux Pellets
Point | 30302393 | Industrial Processes - Ferrous Metals | 30302393 - Industrial Processes - Ferrous Metals | Industrial Processes | Primary Metal Production | Taconite Iron Ore Processing | Hearth Layer Screen
Point | 30302395 | Industrial Processes - Ferrous Metals | 30302395 - Industrial Processes - Ferrous Metals | Industrial Processes | Primary Metal Production | Taconite Iron Ore Processing | Pellet Screen
Point | 30302396 | Industrial Processes - Storage and Transfer | 30302396 - Industrial Processes - Storage and Transfer | Industrial Processes | Primary Metal Production | Taconite Iron Ore Processing | Pellet Storage Bin Loading
Point | 30302397 | Industrial Processes - Storage and Transfer | 30302397 - Industrial Processes - Storage and Transfer | Industrial Processes | Primary Metal Production | Taconite Iron Ore Processing | Secondary Storage Bin Loading
Point | 30302398 | Industrial Processes - Storage and Transfer | 30302398 - Industrial Processes - Storage and Transfer | Industrial Processes | Primary Metal Production | Taconite Iron Ore Processing | Tertiary Storage Bin Loading
Point | 30302399 | Industrial Processes - Storage and Transfer | 30302399 - Industrial Processes - Storage and Transfer | Industrial Processes | Primary Metal Production | Taconite Iron Ore Processing | Other Not Classified
Point | 30302401 | Industrial Processes - Mining | 30302401 - Industrial Processes - Mining | Industrial Processes | Primary Metal Production | Metal Mining (General Processes) | Primary Crushing: Low Moisture Ore
Point | 30302402 | Industrial Processes - Mining | 30302402 - Industrial Processes - Mining | Industrial Processes | Primary Metal Production | Metal Mining (General Processes) | Secondary Crushing: Low Moisture Ore
Point | 30302403 | Industrial Processes - Mining | 30302403 - Industrial Processes - Mining | Industrial Processes | Primary Metal Production | Metal Mining (General Processes) | Tertiary Crushing: Low Moisture Ore
Point | 30302404 | Industrial Processes - Mining | 30302404 - Industrial Processes - Mining | Industrial Processes | Primary Metal Production | Metal Mining (General Processes) | Material Handling: Low Moisture Ore
Point | 30302405 | Industrial Processes - Mining | 30302405 - Industrial Processes - Mining | Industrial Processes | Primary Metal Production | Metal Mining (General Processes) | Primary Crushing: High Moisture Ore
Point | 30302406 | Industrial Processes - Mining | 30302406 - Industrial Processes - Mining | Industrial Processes | Primary Metal Production | Metal Mining (General Processes) | Secondary Crushing: High Moisture Ore
Point | 30302407 | Industrial Processes - Mining | 30302407 - Industrial Processes - Mining | Industrial Processes | Primary Metal Production | Metal Mining (General Processes) | Tertiary Crushing: High Moisture Ore
Point | 30302408 | Industrial Processes - Mining | 30302408 - Industrial Processes - Mining | Industrial Processes | Primary Metal Production | Metal Mining (General Processes) | Material Handling: High Moisture Ore
Point | 30302409 | Industrial Processes - Mining | 30302409 - Industrial Processes - Mining | Industrial Processes | Primary Metal Production | Metal Mining (General Processes) | Dry Grinding with Air Conveying
Point | 30302410 | Industrial Processes - Mining | 30302410 - Industrial Processes - Mining | Industrial Processes | Primary Metal Production | Metal Mining (General Processes) | Dry Grinding without Air Conveying
Point | 30302411 | Industrial Processes - Mining | 30302411 - Industrial Processes - Mining | Industrial Processes | Primary Metal Production | Metal Mining (General Processes) | Ore Drying
Point | 30303002 | Industrial Processes - Non-ferrous Metals | 30303002 - Industrial Processes - Non-ferrous Metals | Industrial Processes | Primary Metal Production | Zinc Production | Multiple Hearth Roaster
Point | 30303003 | Industrial Processes - Non-ferrous Metals | 30303003 - Industrial Processes - Non-ferrous Metals | Industrial Processes | Primary Metal Production | Zinc Production | Sinter Strand
Point | 30303005 | Industrial Processes - Non-ferrous Metals | 30303005 - Industrial Processes - Non-ferrous Metals | Industrial Processes | Primary Metal Production | Zinc Production | Vertical Retort/Electrothermal Furnace
Point | 30303006 | Industrial Processes - Non-ferrous Metals | 30303006 - Industrial Processes - Non-ferrous Metals | Industrial Processes | Primary Metal Production | Zinc Production | Electrolytic Processor
Point | 30303007 | Industrial Processes - Non-ferrous Metals | 30303007 - Industrial Processes - Non-ferrous Metals | Industrial Processes | Primary Metal Production | Zinc Production | Flash Roaster
Point | 30303008 | Industrial Processes - Non-ferrous Metals | 30303008 - Industrial Processes - Non-ferrous Metals | Industrial Processes | Primary Metal Production | Zinc Production | Fluid Bed Roaster
Point | 30303009 | Industrial Processes - Storage and Transfer | 30303009 - Industrial Processes - Storage and Transfer | Industrial Processes | Primary Metal Production | Zinc Production | Raw Material Handling and Transfer
Point | 30303010 | Industrial Processes - Non-ferrous Metals | 30303010 - Industrial Processes - Non-ferrous Metals | Industrial Processes | Primary Metal Production | Zinc Production | Sinter Breaking and Cooling
Point | 30303011 | Industrial Processes - Non-ferrous Metals | 30303011 - Industrial Processes - Non-ferrous Metals | Industrial Processes | Primary Metal Production | Zinc Production | Zinc Casting
Point | 30303012 | Industrial Processes - Storage and Transfer | 30303012 - Industrial Processes - Storage and Transfer | Industrial Processes | Primary Metal Production | Zinc Production | Raw Material Unloading
Point | 30303013 | Industrial Processes - Non-ferrous Metals | 30303013 - Industrial Processes - Non-ferrous Metals | Industrial Processes | Primary Metal Production | Zinc Production | Suspension Roaster
Point | 30303014 | Industrial Processes - Non-ferrous Metals | 30303014 - Industrial Processes - Non-ferrous Metals | Industrial Processes | Primary Metal Production | Zinc Production | Crushing/Screening
Point | 30303015 | Industrial Processes - Non-ferrous Metals | 30303015 - Industrial Processes - Non-ferrous Metals | Industrial Processes | Primary Metal Production | Zinc Production | Zinc Melting
Point | 30303016 | Industrial Processes - Non-ferrous Metals | 30303016 - Industrial Processes - Non-ferrous Metals | Industrial Processes | Primary Metal Production | Zinc Production | Alloying
Point | 30303017 | Industrial Processes - Non-ferrous Metals | 30303017 - Industrial Processes - Non-ferrous Metals | Industrial Processes | Primary Metal Production | Zinc Production | Leaching
Point | 30303018 | Industrial Processes - Non-ferrous Metals | 30303018 - Industrial Processes - Non-ferrous Metals | Industrial Processes | Primary Metal Production | Zinc Production | Purification
Point | 30303019 | Industrial Processes - Non-ferrous Metals | 30303019 - Industrial Processes - Non-ferrous Metals | Industrial Processes | Primary Metal Production | Zinc Production | Sinter Plant Wind Box
Point | 30303020 | Industrial Processes - Non-ferrous Metals | 30303020 - Industrial Processes - Non-ferrous Metals | Industrial Processes | Primary Metal Production | Zinc Production | Sinter Plant Discharge and Screens
Point | 30303021 | Industrial Processes - Non-ferrous Metals | 30303021 - Industrial Processes - Non-ferrous Metals | Industrial Processes | Primary Metal Production | Zinc Production | Retort Furnace
Point | 30303022 | Industrial Processes - Non-ferrous Metals | 30303022 - Industrial Processes - Non-ferrous Metals | Industrial Processes | Primary Metal Production | Zinc Production | Flue Dust Handling
Point | 30303023 | Industrial Processes - Non-ferrous Metals | 30303023 - Industrial Processes - Non-ferrous Metals | Industrial Processes | Primary Metal Production | Zinc Production | Dross Handling
Point | 30303024 | Industrial Processes - Non-ferrous Metals | 30303024 - Industrial Processes - Non-ferrous Metals | Industrial Processes | Primary Metal Production | Zinc Production | Roasting: Fugitive Emissions
Point | 30303025 | Industrial Processes - Non-ferrous Metals | 30303025 - Industrial Processes - Non-ferrous Metals | Industrial Processes | Primary Metal Production | Zinc Production | Sinter Plant, Wind Box: Fugitive Emissions
Point | 30303026 | Industrial Processes - Non-ferrous Metals | 30303026 - Industrial Processes - Non-ferrous Metals | Industrial Processes | Primary Metal Production | Zinc Production | Sinter Plant, Discharge Screens: Fugitive Emissions
Point | 30303027 | Industrial Processes - Non-ferrous Metals | 30303027 - Industrial Processes - Non-ferrous Metals | Industrial Processes | Primary Metal Production | Zinc Production | Retort Building: Fugitive Emissions
Point | 30303028 | Industrial Processes - Non-ferrous Metals | 30303028 - Industrial Processes - Non-ferrous Metals | Industrial Processes | Primary Metal Production | Zinc Production | Casting: Fugitive Emissions
Point | 30303029 | Industrial Processes - Non-ferrous Metals | 30303029 - Industrial Processes - Non-ferrous Metals | Industrial Processes | Primary Metal Production | Zinc Production | Electric Retort
Point | 30303099 | Industrial Processes - Non-ferrous Metals | 30303099 - Industrial Processes - Non-ferrous Metals | Industrial Processes | Primary Metal Production | Zinc Production | Other Not Classified
Point | 30303101 | Industrial Processes - Mining | 30303101 - Industrial Processes - Mining | Industrial Processes | Primary Metal Production | Leadbearing Ore Crushing and Grinding | Lead Ore w/ 5.1% Lead Content
Point | 30303102 | Industrial Processes - Mining | 30303102 - Industrial Processes - Mining | Industrial Processes | Primary Metal Production | Leadbearing Ore Crushing and Grinding | Zinc Ore w/ 0.2% Lead Content
Point | 30303103 | Industrial Processes - Mining | 30303103 - Industrial Processes - Mining | Industrial Processes | Primary Metal Production | Leadbearing Ore Crushing and Grinding | Copper Ore w/ 0.2% Lead Content
Point | 30303104 | Industrial Processes - Mining | 30303104 - Industrial Processes - Mining | Industrial Processes | Primary Metal Production | Leadbearing Ore Crushing and Grinding | Lead-Zinc Ore w/ 2% Lead Content
Point | 30303105 | Industrial Processes - Mining | 30303105 - Industrial Processes - Mining | Industrial Processes | Primary Metal Production | Leadbearing Ore Crushing and Grinding | Copper-Lead Ore w/ 2% Lead Content
Point | 30303106 | Industrial Processes - Mining | 30303106 - Industrial Processes - Mining | Industrial Processes | Primary Metal Production | Leadbearing Ore Crushing and Grinding | Copper-Zinc Ore w/ 0.2% Lead Content
Point | 30303107 | Industrial Processes - Mining | 30303107 - Industrial Processes - Mining | Industrial Processes | Primary Metal Production | Leadbearing Ore Crushing and Grinding | Copper-Lead-Zinc w/ 2% Lead Content
Point | 30304001 | Industrial Processes - Non-ferrous Metals | 30304001 - Industrial Processes - Non-ferrous Metals | Industrial Processes | Primary Metal Production | Alumina Processing - Bayer Process | Bayer Process
Point | 30304010 | Industrial Processes - Non-ferrous Metals | 30304010 - Industrial Processes - Non-ferrous Metals | Industrial Processes | Primary Metal Production | Alumina Processing - Bayer Process | Ore Crushing/Grinding
Point | 30304011 | Industrial Processes - Non-ferrous Metals | 30304011 - Industrial Processes - Non-ferrous Metals | Industrial Processes | Primary Metal Production | Alumina Processing - Bayer Process | Mixer
Point | 30304012 | Industrial Processes - Non-ferrous Metals | 30304012 - Industrial Processes - Non-ferrous Metals | Industrial Processes | Primary Metal Production | Alumina Processing - Bayer Process | Digester
Point | 30304013 | Industrial Processes - Non-ferrous Metals | 30304013 - Industrial Processes - Non-ferrous Metals | Industrial Processes | Primary Metal Production | Alumina Processing - Bayer Process | Filter/Wash
Point | 30304014 | Industrial Processes - Non-ferrous Metals | 30304014 - Industrial Processes - Non-ferrous Metals | Industrial Processes | Primary Metal Production | Alumina Processing - Bayer Process | Hydrolization/Cooling
Point | 30304015 | Industrial Processes - Non-ferrous Metals | 30304015 - Industrial Processes - Non-ferrous Metals | Industrial Processes | Primary Metal Production | Alumina Processing - Bayer Process | Precipitate Filtering/Washing
Point | 30304016 | Industrial Processes - Non-ferrous Metals | 30304016 - Industrial Processes - Non-ferrous Metals | Industrial Processes | Primary Metal Production | Alumina Processing - Bayer Process | Calcination/Heating
Point | 30304017 | Industrial Processes - Non-ferrous Metals | 30304017 - Industrial Processes - Non-ferrous Metals | Industrial Processes | Primary Metal Production | Alumina Processing - Bayer Process | Cooling of Alumina
Point | 30380001 | Industrial Processes - Non-ferrous Metals | 30380001 - Industrial Processes - Non-ferrous Metals | Industrial Processes | Primary Metal Production | Equipment Leaks | Equipment Leaks
Point | 30382001 | Industrial Processes - Non-ferrous Metals | 30382001 - Industrial Processes - Non-ferrous Metals | Industrial Processes | Primary Metal Production | Wastewater, Aggregate | Process Area Drains
Point | 30382002 | Industrial Processes - Non-ferrous Metals | 30382002 - Industrial Processes - Non-ferrous Metals | Industrial Processes | Primary Metal Production | Wastewater, Aggregate | Process Equipment Drains
Point | 30382599 | Industrial Processes - Non-ferrous Metals | 30382599 - Industrial Processes - Non-ferrous Metals | Industrial Processes | Primary Metal Production | Wastewater, Points of Generation | Specify Point of Generation
Point | 30388801 | Industrial Processes - Non-ferrous Metals | 30388801 - Industrial Processes - Non-ferrous Metals | Industrial Processes | Primary Metal Production | Fugitive Emissions | Specify in Comments Field
Point | 30388802 | Industrial Processes - Non-ferrous Metals | 30388802 - Industrial Processes - Non-ferrous Metals | Industrial Processes | Primary Metal Production | Fugitive Emissions | Specify in Comments Field
Point | 30388803 | Industrial Processes - Non-ferrous Metals | 30388803 - Industrial Processes - Non-ferrous Metals | Industrial Processes | Primary Metal Production | Fugitive Emissions | Specify in Comments Field
Point | 30388804 | Industrial Processes - Non-ferrous Metals | 30388804 - Industrial Processes - Non-ferrous Metals | Industrial Processes | Primary Metal Production | Fugitive Emissions | Specify in Comments Field
Point | 30388805 | Industrial Processes - Non-ferrous Metals | 30388805 - Industrial Processes - Non-ferrous Metals | Industrial Processes | Primary Metal Production | Fugitive Emissions | Specify in Comments Field
Point | 30390001 | Industrial Processes - Non-ferrous Metals | 30390001 - Industrial Processes - Non-ferrous Metals | Industrial Processes | Primary Metal Production | Fuel Fired Equipment | Distillate Oil (No. 2): Process Heaters
Point | 30390002 | Industrial Processes - Non-ferrous Metals | 30390002 - Industrial Processes - Non-ferrous Metals | Industrial Processes | Primary Metal Production | Fuel Fired Equipment | Residual Oil: Process Heaters
Point | 30390003 | Industrial Processes - Non-ferrous Metals | 30390003 - Industrial Processes - Non-ferrous Metals | Industrial Processes | Primary Metal Production | Fuel Fired Equipment | Natural Gas: Process Heaters
Point | 30390004 | Industrial Processes - Non-ferrous Metals | 30390004 - Industrial Processes - Non-ferrous Metals | Industrial Processes | Primary Metal Production | Fuel Fired Equipment | Process Gas: Process Heaters
Point | 30390011 | Industrial Processes - Non-ferrous Metals | 30390011 - Industrial Processes - Non-ferrous Metals | Industrial Processes | Primary Metal Production | Fuel Fired Equipment | Distillate Oil (No. 2): Incinerators
Point | 30390012 | Industrial Processes - Non-ferrous Metals | 30390012 - Industrial Processes - Non-ferrous Metals | Industrial Processes | Primary Metal Production | Fuel Fired Equipment | Residual Oil: Incinerators
Point | 30390013 | Industrial Processes - Non-ferrous Metals | 30390013 - Industrial Processes - Non-ferrous Metals | Industrial Processes | Primary Metal Production | Fuel Fired Equipment | Natural Gas: Incinerators
Point | 30390014 | Industrial Processes - Non-ferrous Metals | 30390014 - Industrial Processes - Non-ferrous Metals | Industrial Processes | Primary Metal Production | Fuel Fired Equipment | Process Gas: Incinerators
Point | 30390021 | Industrial Processes - Non-ferrous Metals | 30390021 - Industrial Processes - Non-ferrous Metals | Industrial Processes | Primary Metal Production | Fuel Fired Equipment | Distillate Oil (No. 2): Flares
Point | 30390022 | Industrial Processes - Non-ferrous Metals | 30390022 - Industrial Processes - Non-ferrous Metals | Industrial Processes | Primary Metal Production | Fuel Fired Equipment | Residual Oil: Flares
Point | 30390023 | Industrial Processes - Non-ferrous Metals | 30390023 - Industrial Processes - Non-ferrous Metals | Industrial Processes | Primary Metal Production | Fuel Fired Equipment | Natural Gas: Flares
Point | 30390024 | Industrial Processes - Non-ferrous Metals | 30390024 - Industrial Processes - Non-ferrous Metals | Industrial Processes | Primary Metal Production | Fuel Fired Equipment | Process Gas: Flares
Point | 30399999 | Industrial Processes - Non-ferrous Metals | 30399999 - Industrial Processes - Non-ferrous Metals | Industrial Processes | Primary Metal Production | Other Not Classified | Other Not Classified
Point | 30400101 | Industrial Processes - Non-ferrous Metals | 30400101 - Industrial Processes - Non-ferrous Metals | Industrial Processes | Secondary Metal Production | Aluminum | Sweating Furnace
Point | 30400102 | Industrial Processes - Non-ferrous Metals | 30400102 - Industrial Processes - Non-ferrous Metals | Industrial Processes | Secondary Metal Production | Aluminum | Smelting Furnace/Crucible
Point | 30400103 | Industrial Processes - Non-ferrous Metals | 30400103 - Industrial Processes - Non-ferrous Metals | Industrial Processes | Secondary Metal Production | Aluminum | Smelting Furnace/Reverberatory
Point | 30400104 | Industrial Processes - Non-ferrous Metals | 30400104 - Industrial Processes - Non-ferrous Metals | Industrial Processes | Secondary Metal Production | Aluminum | Fluxing: Chlorination (Chlorine Demagging)
Point | 30400105 | Industrial Processes - Non-ferrous Metals | 30400105 - Industrial Processes - Non-ferrous Metals | Industrial Processes | Secondary Metal Production | Aluminum | Fluxing: Fluoridation
Point | 30400106 | Industrial Processes - Non-ferrous Metals | 30400106 - Industrial Processes - Non-ferrous Metals | Industrial Processes | Secondary Metal Production | Aluminum | Degassing
Point | 30400107 | Industrial Processes - Non-ferrous Metals | 30400107 - Industrial Processes - Non-ferrous Metals | Industrial Processes | Secondary Metal Production | Aluminum | Hot Dross Processing
Point | 30400108 | Industrial Processes - Non-ferrous Metals | 30400108 - Industrial Processes - Non-ferrous Metals | Industrial Processes | Secondary Metal Production | Aluminum | Crushing/Screening
Point | 30400109 | Industrial Processes - Non-ferrous Metals | 30400109 - Industrial Processes - Non-ferrous Metals | Industrial Processes | Secondary Metal Production | Aluminum | Burning/Drying
Point | 30400110 | Industrial Processes - Non-ferrous Metals | 30400110 - Industrial Processes - Non-ferrous Metals | Industrial Processes | Secondary Metal Production | Aluminum | Foil Rolling
Point | 30400111 | Industrial Processes - Non-ferrous Metals | 30400111 - Industrial Processes - Non-ferrous Metals | Industrial Processes | Secondary Metal Production | Aluminum | Foil Converting
Point | 30400112 | Industrial Processes - Non-ferrous Metals | 30400112 - Industrial Processes - Non-ferrous Metals | Industrial Processes | Secondary Metal Production | Aluminum | Annealing Furnace
Point | 30400113 | Industrial Processes - Non-ferrous Metals | 30400113 - Industrial Processes - Non-ferrous Metals | Industrial Processes | Secondary Metal Production | Aluminum | Slab Furnace
Point | 30400114 | Industrial Processes - Non-ferrous Metals | 30400114 - Industrial Processes - Non-ferrous Metals | Industrial Processes | Secondary Metal Production | Aluminum | Pouring/Casting
Point | 30400115 | Industrial Processes - Non-ferrous Metals | 30400115 - Industrial Processes - Non-ferrous Metals | Industrial Processes | Secondary Metal Production | Aluminum | Sweating Furnace: Grate
Point | 30400116 | Industrial Processes - Non-ferrous Metals | 30400116 - Industrial Processes - Non-ferrous Metals | Industrial Processes | Secondary Metal Production | Aluminum | Dry Milling Dross
Point | 30400117 | Industrial Processes - Non-ferrous Metals | 30400117 - Industrial Processes - Non-ferrous Metals | Industrial Processes | Secondary Metal Production | Aluminum | Wet Milling Dross
Point | 30400118 | Industrial Processes - Non-ferrous Metals | 30400118 - Industrial Processes - Non-ferrous Metals | Industrial Processes | Secondary Metal Production | Aluminum | Leaching
Point | 30400120 | Industrial Processes - Non-ferrous Metals | 30400120 - Industrial Processes - Non-ferrous Metals | Industrial Processes | Secondary Metal Production | Aluminum | Can Manufacture
Point | 30400121 | Industrial Processes - Non-ferrous Metals | 30400121 - Industrial Processes - Non-ferrous Metals | Industrial Processes | Secondary Metal Production | Aluminum | Roasting
Point | 30400130 | Industrial Processes - Non-ferrous Metals | 30400130 - Industrial Processes - Non-ferrous Metals | Industrial Processes | Secondary Metal Production | Aluminum | Damagging
Point | 30400131 | Industrial Processes - Non-ferrous Metals | 30400131 - Industrial Processes - Non-ferrous Metals | Industrial Processes | Secondary Metal Production | Aluminum | Raw Material Charging
Point | 30400132 | Industrial Processes - Storage and Transfer | 30400132 - Industrial Processes - Storage and Transfer | Industrial Processes | Secondary Metal Production | Aluminum | Raw Material Storage
Point | 30400133 | Industrial Processes - Non-ferrous Metals | 30400133 - Industrial Processes - Non-ferrous Metals | Industrial Processes | Secondary Metal Production | Aluminum | Tapping
Point | 30400150 | Industrial Processes - Non-ferrous Metals | 30400150 - Industrial Processes - Non-ferrous Metals | Industrial Processes | Secondary Metal Production | Aluminum | Rolling/Drawing/Extruding
Point | 30400160 | Industrial Processes - Non-ferrous Metals | 30400160 - Industrial Processes - Non-ferrous Metals | Industrial Processes | Secondary Metal Production | Aluminum | Material Handling
Point | 30400199 | Industrial Processes - Non-ferrous Metals | 30400199 - Industrial Processes - Non-ferrous Metals | Industrial Processes | Secondary Metal Production | Aluminum | Other Not Classified
Point | 30400204 | Industrial Processes - Non-ferrous Metals | 30400204 - Industrial Processes - Non-ferrous Metals | Industrial Processes | Secondary Metal Production | Copper | Electric Induction Furnace
Point | 30400207 | Industrial Processes - Non-ferrous Metals | 30400207 - Industrial Processes - Non-ferrous Metals | Industrial Processes | Secondary Metal Production | Copper | Scrap Dryer (Rotary)
Point | 30400208 | Industrial Processes - Non-ferrous Metals | 30400208 - Industrial Processes - Non-ferrous Metals | Industrial Processes | Secondary Metal Production | Copper | Wire Burning: Incinerator
Point | 30400209 | Industrial Processes - Non-ferrous Metals | 30400209 - Industrial Processes - Non-ferrous Metals | Industrial Processes | Secondary Metal Production | Copper | Sweating Furnace
Point | 30400210 | Industrial Processes - Non-ferrous Metals | 30400210 - Industrial Processes - Non-ferrous Metals | Industrial Processes | Secondary Metal Production | Copper | Charge with Scrap Copper: Cupolas
Point | 30400211 | Industrial Processes - Non-ferrous Metals | 30400211 - Industrial Processes - Non-ferrous Metals | Industrial Processes | Secondary Metal Production | Copper | Charge with Insulated Copper Wire: Cupolas
Point | 30400212 | Industrial Processes - Non-ferrous Metals | 30400212 - Industrial Processes - Non-ferrous Metals | Industrial Processes | Secondary Metal Production | Copper | Charge with Scrap Copper And Brass: Cupolas
Point | 30400213 | Industrial Processes - Non-ferrous Metals | 30400213 - Industrial Processes - Non-ferrous Metals | Industrial Processes | Secondary Metal Production | Copper | Charge with Scrap Iron: Cupolas
Point | 30400214 | Industrial Processes - Non-ferrous Metals | 30400214 - Industrial Processes - Non-ferrous Metals | Industrial Processes | Secondary Metal Production | Copper | Charge with Copper: Reverberatory Furnace
Point | 30400215 | Industrial Processes - Non-ferrous Metals | 30400215 - Industrial Processes - Non-ferrous Metals | Industrial Processes | Secondary Metal Production | Copper | Charge with Brass and Bronze: Reverberatory Furnace
Point | 30400216 | Industrial Processes - Non-ferrous Metals | 30400216 - Industrial Processes - Non-ferrous Metals | Industrial Processes | Secondary Metal Production | Copper | Charge with Copper: Rotary Furnace
Point | 30400217 | Industrial Processes - Non-ferrous Metals | 30400217 - Industrial Processes - Non-ferrous Metals | Industrial Processes | Secondary Metal Production | Copper | Charge with Brass and Bronze: Rotary Furnace
Point | 30400218 | Industrial Processes - Non-ferrous Metals | 30400218 - Industrial Processes - Non-ferrous Metals | Industrial Processes | Secondary Metal Production | Copper | Charge with Copper: Crucible and Pot Furnace
Point | 30400219 | Industrial Processes - Non-ferrous Metals | 30400219 - Industrial Processes - Non-ferrous Metals | Industrial Processes | Secondary Metal Production | Copper | Charge with Brass and Bronze: Crucible and Pot Furnace
Point | 30400220 | Industrial Processes - Non-ferrous Metals | 30400220 - Industrial Processes - Non-ferrous Metals | Industrial Processes | Secondary Metal Production | Copper | Charge with Copper: Electric Arc Furnace
Point | 30400221 | Industrial Processes - Non-ferrous Metals | 30400221 - Industrial Processes - Non-ferrous Metals | Industrial Processes | Secondary Metal Production | Copper | Charge with Brass and Bronze: Electric Arc Furnace
Point | 30400223 | Industrial Processes - Non-ferrous Metals | 30400223 - Industrial Processes - Non-ferrous Metals | Industrial Processes | Secondary Metal Production | Copper | Charge with Copper: Electric Induction
Point | 30400224 | Industrial Processes - Non-ferrous Metals | 30400224 - Industrial Processes - Non-ferrous Metals | Industrial Processes | Secondary Metal Production | Copper | Charge with Brass and Bronze: Electric Induction
Point | 30400230 | Industrial Processes - Non-ferrous Metals | 30400230 - Industrial Processes - Non-ferrous Metals | Industrial Processes | Secondary Metal Production | Copper | Scrap Metal Pretreatment
Point | 30400231 | Industrial Processes - Non-ferrous Metals | 30400231 - Industrial Processes - Non-ferrous Metals | Industrial Processes | Secondary Metal Production | Copper | Scrap Dryer
Point | 30400232 | Industrial Processes - Non-ferrous Metals | 30400232 - Industrial Processes - Non-ferrous Metals | Industrial Processes | Secondary Metal Production | Copper | Wire Incinerator
Point | 30400233 | Industrial Processes - Non-ferrous Metals | 30400233 - Industrial Processes - Non-ferrous Metals | Industrial Processes | Secondary Metal Production | Copper | Sweating Furnace
Point | 30400234 | Industrial Processes - Non-ferrous Metals | 30400234 - Industrial Processes - Non-ferrous Metals | Industrial Processes | Secondary Metal Production | Copper | Cupola Furnace
Point | 30400235 | Industrial Processes - Non-ferrous Metals | 30400235 - Industrial Processes - Non-ferrous Metals | Industrial Processes | Secondary Metal Production | Copper | Reverberatory Furnace
Point | 30400236 | Industrial Processes - Non-ferrous Metals | 30400236 - Industrial Processes - Non-ferrous Metals | Industrial Processes | Secondary Metal Production | Copper | Rotary Furnace
Point | 30400237 | Industrial Processes - Non-ferrous Metals | 30400237 - Industrial Processes - Non-ferrous Metals | Industrial Processes | Secondary Metal Production | Copper | Crucible Furnace
Point | 30400238 | Industrial Processes - Non-ferrous Metals | 30400238 - Industrial Processes - Non-ferrous Metals | Industrial Processes | Secondary Metal Production | Copper | Electric Induction Furnace
Point | 30400239 | Industrial Processes - Non-ferrous Metals | 30400239 - Industrial Processes - Non-ferrous Metals | Industrial Processes | Secondary Metal Production | Copper | Casting Operations
Point | 30400240 | Industrial Processes - Non-ferrous Metals | 30400240 - Industrial Processes - Non-ferrous Metals | Industrial Processes | Secondary Metal Production | Copper | Charge with Copper: Holding Furnace
Point | 30400241 | Industrial Processes - Non-ferrous Metals | 30400241 - Industrial Processes - Non-ferrous Metals | Industrial Processes | Secondary Metal Production | Copper | Charge with Copper: Holding Furnace
Point | 30400242 | Industrial Processes - Non-ferrous Metals | 30400242 - Industrial Processes - Non-ferrous Metals | Industrial Processes | Secondary Metal Production | Copper | Charge with Other Alloy (7%): Reverberatory Furnace
Point | 30400243 | Industrial Processes - Non-ferrous Metals | 30400243 - Industrial Processes - Non-ferrous Metals | Industrial Processes | Secondary Metal Production | Copper | Charge with High Lead Alloy (58%): Reverberatory Furnace
Point | 30400244 | Industrial Processes - Non-ferrous Metals | 30400244 - Industrial Processes - Non-ferrous Metals | Industrial Processes | Secondary Metal Production | Copper | Charge with Red/Yellow Brass: Reverberatory Furnace
Point | 30400250 | Industrial Processes - Non-ferrous Metals | 30400250 - Industrial Processes - Non-ferrous Metals | Industrial Processes | Secondary Metal Production | Copper | Charge with Copper: Converter
Point | 30400251 | Industrial Processes - Non-ferrous Metals | 30400251 - Industrial Processes - Non-ferrous Metals | Industrial Processes | Secondary Metal Production | Copper | Charge with Brass and Bronze: Converter
Point | 30400299 | Industrial Processes - Non-ferrous Metals | 30400299 - Industrial Processes - Non-ferrous Metals | Industrial Processes | Secondary Metal Production | Copper | Other Not Classified
Point | 30400301 | Industrial Processes - Ferrous Metals | 30400301 - Industrial Processes - Ferrous Metals | Industrial Processes | Secondary Metal Production | Grey Iron Foundries | Cupola
Point | 30400302 | Industrial Processes - Ferrous Metals | 30400302 - Industrial Processes - Ferrous Metals | Industrial Processes | Secondary Metal Production | Grey Iron Foundries | Reverberatory Furnace
Point | 30400303 | Industrial Processes - Ferrous Metals | 30400303 - Industrial Processes - Ferrous Metals | Industrial Processes | Secondary Metal Production | Grey Iron Foundries | Electric Induction Furnace
Point | 30400304 | Industrial Processes - Ferrous Metals | 30400304 - Industrial Processes - Ferrous Metals | Industrial Processes | Secondary Metal Production | Grey Iron Foundries | Electric Arc Furnace
Point | 30400305 | Industrial Processes - Ferrous Metals | 30400305 - Industrial Processes - Ferrous Metals | Industrial Processes | Secondary Metal Production | Grey Iron Foundries | Annealing Operation
Point | 30400310 | Industrial Processes - Ferrous Metals | 30400310 - Industrial Processes - Ferrous Metals | Industrial Processes | Secondary Metal Production | Grey Iron Foundries | Inoculation
Point | 30400314 | Industrial Processes - Ferrous Metals | 30400314 - Industrial Processes - Ferrous Metals | Industrial Processes | Secondary Metal Production | Grey Iron Foundries | Scrap Metal Preheating
Point | 30400315 | Industrial Processes - Ferrous Metals | 30400315 - Industrial Processes - Ferrous Metals | Industrial Processes | Secondary Metal Production | Grey Iron Foundries | Charge Handling
Point | 30400316 | Industrial Processes - Ferrous Metals | 30400316 - Industrial Processes - Ferrous Metals | Industrial Processes | Secondary Metal Production | Grey Iron Foundries | Tapping
Point | 30400317 | Industrial Processes - Ferrous Metals | 30400317 - Industrial Processes - Ferrous Metals | Industrial Processes | Secondary Metal Production | Grey Iron Foundries | Pouring Ladle
Point | 30400318 | Industrial Processes - Ferrous Metals | 30400318 - Industrial Processes - Ferrous Metals | Industrial Processes | Secondary Metal Production | Grey Iron Foundries | Pouring, Cooling
Point | 30400319 | Industrial Processes - Ferrous Metals | 30400319 - Industrial Processes - Ferrous Metals | Industrial Processes | Secondary Metal Production | Grey Iron Foundries | Core Making, Baking
Point | 30400320 | Industrial Processes - Ferrous Metals | 30400320 - Industrial Processes - Ferrous Metals | Industrial Processes | Secondary Metal Production | Grey Iron Foundries | Pouring/Casting
Point | 30400321 | Industrial Processes - Ferrous Metals | 30400321 - Industrial Processes - Ferrous Metals | Industrial Processes | Secondary Metal Production | Grey Iron Foundries | Magnesium Treatment
Point | 30400322 | Industrial Processes - Ferrous Metals | 30400322 - Industrial Processes - Ferrous Metals | Industrial Processes | Secondary Metal Production | Grey Iron Foundries | Refining
Point | 30400325 | Industrial Processes - Ferrous Metals | 30400325 - Industrial Processes - Ferrous Metals | Industrial Processes | Secondary Metal Production | Grey Iron Foundries | Castings Cooling
Point | 30400330 | Industrial Processes - Ferrous Metals | 30400330 - Industrial Processes - Ferrous Metals | Industrial Processes | Secondary Metal Production | Grey Iron Foundries | Miscellaneous Casting-Fabricating **
Point | 30400331 | Industrial Processes - Ferrous Metals | 30400331 - Industrial Processes - Ferrous Metals | Industrial Processes | Secondary Metal Production | Grey Iron Foundries | Casting Shakeout
Point | 30400332 | Industrial Processes - Ferrous Metals | 30400332 - Industrial Processes - Ferrous Metals | Industrial Processes | Secondary Metal Production | Grey Iron Foundries | Casting Knock Out
Point | 30400333 | Industrial Processes - Ferrous Metals | 30400333 - Industrial Processes - Ferrous Metals | Industrial Processes | Secondary Metal Production | Grey Iron Foundries | Shakeout Machine
Point | 30400340 | Industrial Processes - Ferrous Metals | 30400340 - Industrial Processes - Ferrous Metals | Industrial Processes | Secondary Metal Production | Grey Iron Foundries | Grinding/Cleaning
Point | 30400341 | Industrial Processes - Ferrous Metals | 30400341 - Industrial Processes - Ferrous Metals | Industrial Processes | Secondary Metal Production | Grey Iron Foundries | Casting Cleaning/Tumblers
Point | 30400342 | Industrial Processes - Ferrous Metals | 30400342 - Industrial Processes - Ferrous Metals | Industrial Processes | Secondary Metal Production | Grey Iron Foundries | Casting Cleaning/Chippers
Point | 30400350 | Industrial Processes - Ferrous Metals | 30400350 - Industrial Processes - Ferrous Metals | Industrial Processes | Secondary Metal Production | Grey Iron Foundries | Sand Grinding/Handling
Point | 30400351 | Industrial Processes - Ferrous Metals | 30400351 - Industrial Processes - Ferrous Metals | Industrial Processes | Secondary Metal Production | Grey Iron Foundries | Core Ovens
Point | 30400352 | Industrial Processes - Ferrous Metals | 30400352 - Industrial Processes - Ferrous Metals | Industrial Processes | Secondary Metal Production | Grey Iron Foundries | Sand Grinding/Handling
Point | 30400353 | Industrial Processes - Ferrous Metals | 30400353 - Industrial Processes - Ferrous Metals | Industrial Processes | Secondary Metal Production | Grey Iron Foundries | Core Ovens
Point | 30400354 | Industrial Processes - Ferrous Metals | 30400354 - Industrial Processes - Ferrous Metals | Industrial Processes | Secondary Metal Production | Grey Iron Foundries | Core Ovens
Point | 30400355 | Industrial Processes - Ferrous Metals | 30400355 - Industrial Processes - Ferrous Metals | Industrial Processes | Secondary Metal Production | Grey Iron Foundries | Sand Dryer
Point | 30400356 | Industrial Processes - Storage and Transfer | 30400356 - Industrial Processes - Storage and Transfer | Industrial Processes | Secondary Metal Production | Grey Iron Foundries | Sand Silo
Point | 30400357 | Industrial Processes - Storage and Transfer | 30400357 - Industrial Processes - Storage and Transfer | Industrial Processes | Secondary Metal Production | Grey Iron Foundries | Conveyors/Elevators
Point | 30400358 | Industrial Processes - Ferrous Metals | 30400358 - Industrial Processes - Ferrous Metals | Industrial Processes | Secondary Metal Production | Grey Iron Foundries | Sand Screens
Point | 30400360 | Industrial Processes - Ferrous Metals | 30400360 - Industrial Processes - Ferrous Metals | Industrial Processes | Secondary Metal Production | Grey Iron Foundries | Castings Finishing
Point | 30400370 | Industrial Processes - Ferrous Metals | 30400370 - Industrial Processes - Ferrous Metals | Industrial Processes | Secondary Metal Production | Grey Iron Foundries | Shell Core Machine
Point | 30400371 | Industrial Processes - Ferrous Metals | 30400371 - Industrial Processes - Ferrous Metals | Industrial Processes | Secondary Metal Production | Grey Iron Foundries | Core Machines/Other
Point | 30400398 | Industrial Processes - Ferrous Metals | 30400398 - Industrial Processes - Ferrous Metals | Industrial Processes | Secondary Metal Production | Grey Iron Foundries | Other Not Classified
Point | 30400399 | Industrial Processes - Ferrous Metals | 30400399 - Industrial Processes - Ferrous Metals | Industrial Processes | Secondary Metal Production | Grey Iron Foundries | Other Not Classified
Point | 30400401 | Industrial Processes - Non-ferrous Metals | 30400401 - Industrial Processes - Non-ferrous Metals | Industrial Processes | Secondary Metal Production | Lead | Pot Furnace
Point | 30400402 | Industrial Processes - Non-ferrous Metals | 30400402 - Industrial Processes - Non-ferrous Metals | Industrial Processes | Secondary Metal Production | Lead | Reverberatory Furnace
Point | 30400403 | Industrial Processes - Non-ferrous Metals | 30400403 - Industrial Processes - Non-ferrous Metals | Industrial Processes | Secondary Metal Production | Lead | Blast Furnace (Cupola)
Point | 30400404 | Industrial Processes - Non-ferrous Metals | 30400404 - Industrial Processes - Non-ferrous Metals | Industrial Processes | Secondary Metal Production | Lead | Rotary Sweating Furnace
Point | 30400405 | Industrial Processes - Non-ferrous Metals | 30400405 - Industrial Processes - Non-ferrous Metals | Industrial Processes | Secondary Metal Production | Lead | Reverberatory Sweating Furnace
Point | 30400406 | Industrial Processes - Non-ferrous Metals | 30400406 - Industrial Processes - Non-ferrous Metals | Industrial Processes | Secondary Metal Production | Lead | Pot Furnace Heater: Distillate Oil
Point | 30400407 | Industrial Processes - Non-ferrous Metals | 30400407 - Industrial Processes - Non-ferrous Metals | Industrial Processes | Secondary Metal Production | Lead | Pot Furnace Heater: Natural Gas
Point | 30400408 | Industrial Processes - Non-ferrous Metals | 30400408 - Industrial Processes - Non-ferrous Metals | Industrial Processes | Secondary Metal Production | Lead | Barton Process Reactor (Oxidation Kettle)
Point | 30400409 | Industrial Processes - Non-ferrous Metals | 30400409 - Industrial Processes - Non-ferrous Metals | Industrial Processes | Secondary Metal Production | Lead | Casting
Point | 30400410 | Industrial Processes - Non-ferrous Metals | 30400410 - Industrial Processes - Non-ferrous Metals | Industrial Processes | Secondary Metal Production | Lead | Battery Breaking
Point | 30400411 | Industrial Processes - Non-ferrous Metals | 30400411 - Industrial Processes - Non-ferrous Metals | Industrial Processes | Secondary Metal Production | Lead | Scrap Crushing
Point | 30400412 | Industrial Processes - Non-ferrous Metals | 30400412 - Industrial Processes - Non-ferrous Metals | Industrial Processes | Secondary Metal Production | Lead | Sweating Furnace: Fugitive Emissions
Point | 30400413 | Industrial Processes - Non-ferrous Metals | 30400413 - Industrial Processes - Non-ferrous Metals | Industrial Processes | Secondary Metal Production | Lead | Smelting Furnace: Fugitive Emissions
Point | 30400414 | Industrial Processes - Non-ferrous Metals | 30400414 - Industrial Processes - Non-ferrous Metals | Industrial Processes | Secondary Metal Production | Lead | Kettle Refining: Fugitive Emissions
Point | 30400415 | Industrial Processes - Non-ferrous Metals | 30400415 - Industrial Processes - Non-ferrous Metals | Industrial Processes | Secondary Metal Production | Lead | Agglomeration Furnace
Point | 30400416 | Industrial Processes - Non-ferrous Metals | 30400416 - Industrial Processes - Non-ferrous Metals | Industrial Processes | Secondary Metal Production | Lead | Furnace Charging
Point | 30400417 | Industrial Processes - Non-ferrous Metals | 30400417 - Industrial Processes - Non-ferrous Metals | Industrial Processes | Secondary Metal Production | Lead | Furnace Lead/Slagtapping
Point | 30400418 | Industrial Processes - Non-ferrous Metals | 30400418 - Industrial Processes - Non-ferrous Metals | Industrial Processes | Secondary Metal Production | Lead | Electric Furnace
Point | 30400419 | Industrial Processes - Non-ferrous Metals | 30400419 - Industrial Processes - Non-ferrous Metals | Industrial Processes | Secondary Metal Production | Lead | Raw Material Dryer
Point | 30400420 | Industrial Processes - Storage and Transfer | 30400420 - Industrial Processes - Storage and Transfer | Industrial Processes | Secondary Metal Production | Lead | Raw Material Unloading
Point | 30400421 | Industrial Processes - Storage and Transfer | 30400421 - Industrial Processes - Storage and Transfer | Industrial Processes | Secondary Metal Production | Lead | Raw Material Transfer/Conveying
Point | 30400422 | Industrial Processes - Storage and Transfer | 30400422 - Industrial Processes - Storage and Transfer | Industrial Processes | Secondary Metal Production | Lead | Raw Material Storage Pile
Point | 30400423 | Industrial Processes - Non-ferrous Metals | 30400423 - Industrial Processes - Non-ferrous Metals | Industrial Processes | Secondary Metal Production | Lead | Slag Breaking
Point | 30400424 | Industrial Processes - Non-ferrous Metals | 30400424 - Industrial Processes - Non-ferrous Metals | Industrial Processes | Secondary Metal Production | Lead | Size Separation
Point | 30400425 | Industrial Processes - Non-ferrous Metals | 30400425 - Industrial Processes - Non-ferrous Metals | Industrial Processes | Secondary Metal Production | Lead | Casting: Fugitive Emissions
Point | 30400426 | Industrial Processes - Non-ferrous Metals | 30400426 - Industrial Processes - Non-ferrous Metals | Industrial Processes | Secondary Metal Production | Lead | Kettle Refining
Point | 30400499 | Industrial Processes - Non-ferrous Metals | 30400499 - Industrial Processes - Non-ferrous Metals | Industrial Processes | Secondary Metal Production | Lead | Other Not Classified
Point | 30400501 | Industrial Processes - Non-ferrous Metals | 30400501 - Industrial Processes - Non-ferrous Metals | Industrial Processes | Secondary Metal Production | Lead Battery Manufacture | Overall Process **
Point | 30400502 | Industrial Processes - Non-ferrous Metals | 30400502 - Industrial Processes - Non-ferrous Metals | Industrial Processes | Secondary Metal Production | Lead Battery Manufacture | Casting Furnace **
Point | 30400503 | Industrial Processes - Non-ferrous Metals | 30400503 - Industrial Processes - Non-ferrous Metals | Industrial Processes | Secondary Metal Production | Lead Battery Manufacture | Paste Mixer **
Point | 30400504 | Industrial Processes - Non-ferrous Metals | 30400504 - Industrial Processes - Non-ferrous Metals | Industrial Processes | Secondary Metal Production | Lead Battery Manufacture | Three Process Operation **
Point | 30400505 | Industrial Processes - Non-ferrous Metals | 30400505 - Industrial Processes - Non-ferrous Metals | Industrial Processes | Secondary Metal Production | Lead Battery Manufacture | Overall Process
Point | 30400506 | Industrial Processes - Non-ferrous Metals | 30400506 - Industrial Processes - Non-ferrous Metals | Industrial Processes | Secondary Metal Production | Lead Battery Manufacture | Grid Casting
Point | 30400507 | Industrial Processes - Non-ferrous Metals | 30400507 - Industrial Processes - Non-ferrous Metals | Industrial Processes | Secondary Metal Production | Lead Battery Manufacture | Paste Mixing
Point | 30400508 | Industrial Processes - Non-ferrous Metals | 30400508 - Industrial Processes - Non-ferrous Metals | Industrial Processes | Secondary Metal Production | Lead Battery Manufacture | Lead Oxide Mill (Baghouse Outlet)
Point | 30400509 | Industrial Processes - Non-ferrous Metals | 30400509 - Industrial Processes - Non-ferrous Metals | Industrial Processes | Secondary Metal Production | Lead Battery Manufacture | Three Process Operation
Point | 30400510 | Industrial Processes - Non-ferrous Metals | 30400510 - Industrial Processes - Non-ferrous Metals | Industrial Processes | Secondary Metal Production | Lead Battery Manufacture | Lead Reclaiming Furnace
Point | 30400511 | Industrial Processes - Non-ferrous Metals | 30400511 - Industrial Processes - Non-ferrous Metals | Industrial Processes | Secondary Metal Production | Lead Battery Manufacture | Small Parts Casting
Point | 30400512 | Industrial Processes - Non-ferrous Metals | 30400512 - Industrial Processes - Non-ferrous Metals | Industrial Processes | Secondary Metal Production | Lead Battery Manufacture | Formation
Point | 30400513 | Industrial Processes - Non-ferrous Metals | 30400513 - Industrial Processes - Non-ferrous Metals | Industrial Processes | Secondary Metal Production | Lead Battery Manufacture | Barton Process: Oxidation Kettle
Point | 30400521 | Industrial Processes - Non-ferrous Metals | 30400521 - Industrial Processes - Non-ferrous Metals | Industrial Processes | Secondary Metal Production | Lead Battery Manufacture | Overall Process
Point | 30400522 | Industrial Processes - Non-ferrous Metals | 30400522 - Industrial Processes - Non-ferrous Metals | Industrial Processes | Secondary Metal Production | Lead Battery Manufacture | Grid Casting
Point | 30400523 | Industrial Processes - Non-ferrous Metals | 30400523 - Industrial Processes - Non-ferrous Metals | Industrial Processes | Secondary Metal Production | Lead Battery Manufacture | Paste Mixing
Point | 30400524 | Industrial Processes - Non-ferrous Metals | 30400524 - Industrial Processes - Non-ferrous Metals | Industrial Processes | Secondary Metal Production | Lead Battery Manufacture | Lead Oxide Mill (Baghouse Outlet)
Point | 30400525 | Industrial Processes - Non-ferrous Metals | 30400525 - Industrial Processes - Non-ferrous Metals | Industrial Processes | Secondary Metal Production | Lead Battery Manufacture | Three Process Operation
Point | 30400526 | Industrial Processes - Non-ferrous Metals | 30400526 - Industrial Processes - Non-ferrous Metals | Industrial Processes | Secondary Metal Production | Lead Battery Manufacture | Lead Reclaiming Furnace
Point | 30400527 | Industrial Processes - Non-ferrous Metals | 30400527 - Industrial Processes - Non-ferrous Metals | Industrial Processes | Secondary Metal Production | Lead Battery Manufacture | Small Parts Casting
Point | 30400528 | Industrial Processes - Non-ferrous Metals | 30400528 - Industrial Processes - Non-ferrous Metals | Industrial Processes | Secondary Metal Production | Lead Battery Manufacture | Formation
Point | 30400529 | Industrial Processes - Non-ferrous Metals | 30400529 - Industrial Processes - Non-ferrous Metals | Industrial Processes | Secondary Metal Production | Lead Battery Manufacture | Grid Cast/Paste Mix: Combined Operation
Point | 30400530 | Industrial Processes - Non-ferrous Metals | 30400530 - Industrial Processes - Non-ferrous Metals | Industrial Processes | Secondary Metal Production | Lead Battery Manufacture | Paste Mix/Lead Charge: Combined Operation
Point | 30400531 | Industrial Processes - Non-ferrous Metals | 30400531 - Industrial Processes - Non-ferrous Metals | Industrial Processes | Secondary Metal Production | Lead Battery Manufacture | Wash and Paint
Point | 30400599 | Industrial Processes - Non-ferrous Metals | 30400599 - Industrial Processes - Non-ferrous Metals | Industrial Processes | Secondary Metal Production | Lead Battery Manufacture | Other Not Classified
Point | 30400601 | Industrial Processes - Non-ferrous Metals | 30400601 - Industrial Processes - Non-ferrous Metals | Industrial Processes | Secondary Metal Production | Magnesium | Pot Furnace
Point | 30400602 | Industrial Processes - Non-ferrous Metals | 30400602 - Industrial Processes - Non-ferrous Metals | Industrial Processes | Secondary Metal Production | Magnesium | Dow Seawater Process
Point | 30400605 | Industrial Processes - Non-ferrous Metals | 30400605 - Industrial Processes - Non-ferrous Metals | Industrial Processes | Secondary Metal Production | Magnesium | Dow Seawater Process: Neutralization Tank
Point | 30400606 | Industrial Processes - Non-ferrous Metals | 30400606 - Industrial Processes - Non-ferrous Metals | Industrial Processes | Secondary Metal Production | Magnesium | Dow Seawater Process: HCl Absorbers
Point | 30400607 | Industrial Processes - Non-ferrous Metals | 30400607 - Industrial Processes - Non-ferrous Metals | Industrial Processes | Secondary Metal Production | Magnesium | Dow Seawater Process: Evaporator
Point | 30400608 | Industrial Processes - Non-ferrous Metals | 30400608 - Industrial Processes - Non-ferrous Metals | Industrial Processes | Secondary Metal Production | Magnesium | Dow Seawater Process: Filtering/Concentration
Point | 30400609 | Industrial Processes - Non-ferrous Metals | 30400609 - Industrial Processes - Non-ferrous Metals | Industrial Processes | Secondary Metal Production | Magnesium | Dow Seawater Process: Shelf Dryer
Point | 30400610 | Industrial Processes - Non-ferrous Metals | 30400610 - Industrial Processes - Non-ferrous Metals | Industrial Processes | Secondary Metal Production | Magnesium | Dow Seawater Process: Rotary Dryer
Point | 30400611 | Industrial Processes - Non-ferrous Metals | 30400611 - Industrial Processes - Non-ferrous Metals | Industrial Processes | Secondary Metal Production | Magnesium | Dow Seawater Process: Prilling
Point | 30400612 | Industrial Processes - Storage and Transfer | 30400612 - Industrial Processes - Storage and Transfer | Industrial Processes | Secondary Metal Production | Magnesium | Dow Seawater Process: Granule Storage Tanks
Point | 30400613 | Industrial Processes - Non-ferrous Metals | 30400613 - Industrial Processes - Non-ferrous Metals | Industrial Processes | Secondary Metal Production | Magnesium | Dow Seawater Process: Electrolysis
Point | 30400614 | Industrial Processes - Non-ferrous Metals | 30400614 - Industrial Processes - Non-ferrous Metals | Industrial Processes | Secondary Metal Production | Magnesium | Dow Seawater Process: Regenerative Furnaces
Point | 30400630 | Industrial Processes - Non-ferrous Metals | 30400630 - Industrial Processes - Non-ferrous Metals | Industrial Processes | Secondary Metal Production | Magnesium | Natural Lead Industrial (NLI) Brine Process
Point | 30400635 | Industrial Processes - Non-ferrous Metals | 30400635 - Industrial Processes - Non-ferrous Metals | Industrial Processes | Secondary Metal Production | Magnesium | NLI Brine Process: MgCl2 Melt/Purification
Point | 30400636 | Industrial Processes - Non-ferrous Metals | 30400636 - Industrial Processes - Non-ferrous Metals | Industrial Processes | Secondary Metal Production | Magnesium | NLI Brine Process: 2nd Vessel, Further Purification
Point | 30400637 | Industrial Processes - Non-ferrous Metals | 30400637 - Industrial Processes - Non-ferrous Metals | Industrial Processes | Secondary Metal Production | Magnesium | NLI Brine Process: Electrolysis
Point | 30400650 | Industrial Processes - Non-ferrous Metals | 30400650 - Industrial Processes - Non-ferrous Metals | Industrial Processes | Secondary Metal Production | Magnesium | American Magnesium Process
Point | 30400655 | Industrial Processes - Non-ferrous Metals | 30400655 - Industrial Processes - Non-ferrous Metals | Industrial Processes | Secondary Metal Production | Magnesium | American Magnesium Process: Purification II
Point | 30400656 | Industrial Processes - Non-ferrous Metals | 30400656 - Industrial Processes - Non-ferrous Metals | Industrial Processes | Secondary Metal Production | Magnesium | American Magnesium Process: Electrolysis
Point | 30400660 | Industrial Processes - Non-ferrous Metals | 30400660 - Industrial Processes - Non-ferrous Metals | Industrial Processes | Secondary Metal Production | Magnesium | American Magnesium Process: Chlorine Recovery
Point | 30400699 | Industrial Processes - Non-ferrous Metals | 30400699 - Industrial Processes - Non-ferrous Metals | Industrial Processes | Secondary Metal Production | Magnesium | Other Not Classified
Point | 30400701 | Industrial Processes - Ferrous Metals | 30400701 - Industrial Processes - Ferrous Metals | Industrial Processes | Secondary Metal Production | Steel Foundries | Electric Arc Furnace
Point | 30400702 | Industrial Processes - Ferrous Metals | 30400702 - Industrial Processes - Ferrous Metals | Industrial Processes | Secondary Metal Production | Steel Foundries | Open Hearth Furnace
Point | 30400703 | Industrial Processes - Ferrous Metals | 30400703 - Industrial Processes - Ferrous Metals | Industrial Processes | Secondary Metal Production | Steel Foundries | Open Hearth Furnace with Oxygen Lance
Point | 30400704 | Industrial Processes - Ferrous Metals | 30400704 - Industrial Processes - Ferrous Metals | Industrial Processes | Secondary Metal Production | Steel Foundries | Heat Treating Furnace
Point | 30400705 | Industrial Processes - Ferrous Metals | 30400705 - Industrial Processes - Ferrous Metals | Industrial Processes | Secondary Metal Production | Steel Foundries | Electric Induction Furnace
Point | 30400706 | Industrial Processes - Ferrous Metals | 30400706 - Industrial Processes - Ferrous Metals | Industrial Processes | Secondary Metal Production | Steel Foundries | Sand Grinding/Handling
Point | 30400707 | Industrial Processes - Ferrous Metals | 30400707 - Industrial Processes - Ferrous Metals | Industrial Processes | Secondary Metal Production | Steel Foundries | Core Ovens
Point | 30400708 | Industrial Processes - Ferrous Metals | 30400708 - Industrial Processes - Ferrous Metals | Industrial Processes | Secondary Metal Production | Steel Foundries | Pouring/Casting
Point | 30400709 | Industrial Processes - Ferrous Metals | 30400709 - Industrial Processes - Ferrous Metals | Industrial Processes | Secondary Metal Production | Steel Foundries | Casting Shakeout
Point | 30400710 | Industrial Processes - Ferrous Metals | 30400710 - Industrial Processes - Ferrous Metals | Industrial Processes | Secondary Metal Production | Steel Foundries | Casting Knock Out
Point | 30400711 | Industrial Processes - Ferrous Metals | 30400711 - Industrial Processes - Ferrous Metals | Industrial Processes | Secondary Metal Production | Steel Foundries | Cleaning
Point | 30400712 | Industrial Processes - Ferrous Metals | 30400712 - Industrial Processes - Ferrous Metals | Industrial Processes | Secondary Metal Production | Steel Foundries | Charge Handling
Point | 30400713 | Industrial Processes - Ferrous Metals | 30400713 - Industrial Processes - Ferrous Metals | Industrial Processes | Secondary Metal Production | Steel Foundries | Castings Cooling
Point | 30400714 | Industrial Processes - Ferrous Metals | 30400714 - Industrial Processes - Ferrous Metals | Industrial Processes | Secondary Metal Production | Steel Foundries | Shakeout Machine
Point | 30400715 | Industrial Processes - Ferrous Metals | 30400715 - Industrial Processes - Ferrous Metals | Industrial Processes | Secondary Metal Production | Steel Foundries | Finishing
Point | 30400716 | Industrial Processes - Ferrous Metals | 30400716 - Industrial Processes - Ferrous Metals | Industrial Processes | Secondary Metal Production | Steel Foundries | Sand Grinding/Handling
Point | 30400717 | Industrial Processes - Ferrous Metals | 30400717 - Industrial Processes - Ferrous Metals | Industrial Processes | Secondary Metal Production | Steel Foundries | Core Ovens
Point | 30400718 | Industrial Processes - Ferrous Metals | 30400718 - Industrial Processes - Ferrous Metals | Industrial Processes | Secondary Metal Production | Steel Foundries | Core Ovens
Point | 30400720 | Industrial Processes - Ferrous Metals | 30400720 - Industrial Processes - Ferrous Metals | Industrial Processes | Secondary Metal Production | Steel Foundries | Sand Dryer
Point | 30400721 | Industrial Processes - Storage and Transfer | 30400721 - Industrial Processes - Storage and Transfer | Industrial Processes | Secondary Metal Production | Steel Foundries | Sand Silo
Point | 30400722 | Industrial Processes - Ferrous Metals | 30400722 - Industrial Processes - Ferrous Metals | Industrial Processes | Secondary Metal Production | Steel Foundries | Muller
Point | 30400723 | Industrial Processes - Storage and Transfer | 30400723 - Industrial Processes - Storage and Transfer | Industrial Processes | Secondary Metal Production | Steel Foundries | Conveyors/Elevators
Point | 30400724 | Industrial Processes - Ferrous Metals | 30400724 - Industrial Processes - Ferrous Metals | Industrial Processes | Secondary Metal Production | Steel Foundries | Sand Screens
Point | 30400725 | Industrial Processes - Ferrous Metals | 30400725 - Industrial Processes - Ferrous Metals | Industrial Processes | Secondary Metal Production | Steel Foundries | Casting Cleaning/Tumblers
Point | 30400726 | Industrial Processes - Ferrous Metals | 30400726 - Industrial Processes - Ferrous Metals | Industrial Processes | Secondary Metal Production | Steel Foundries | Casting Cleaning/Chippers
Point | 30400730 | Industrial Processes - Ferrous Metals | 30400730 - Industrial Processes - Ferrous Metals | Industrial Processes | Secondary Metal Production | Steel Foundries | Shell Core Machine
Point | 30400731 | Industrial Processes - Ferrous Metals | 30400731 - Industrial Processes - Ferrous Metals | Industrial Processes | Secondary Metal Production | Steel Foundries | Core Machines/Other
Point | 30400732 | Industrial Processes - Ferrous Metals | 30400732 - Industrial Processes - Ferrous Metals | Industrial Processes | Secondary Metal Production | Steel Foundries | Electric Arc Furnace: Baghouse
Point | 30400733 | Industrial Processes - Ferrous Metals | 30400733 - Industrial Processes - Ferrous Metals | Industrial Processes | Secondary Metal Production | Steel Foundries | Electric Arc Furnace: Baghouse Dust Handling
Point | 30400735 | Industrial Processes - Storage and Transfer | 30400735 - Industrial Processes - Storage and Transfer | Industrial Processes | Secondary Metal Production | Steel Foundries | Raw Material Unloading
Point | 30400736 | Industrial Processes - Storage and Transfer | 30400736 - Industrial Processes - Storage and Transfer | Industrial Processes | Secondary Metal Production | Steel Foundries | Conveyors/Elevators: Raw Material
Point | 30400737 | Industrial Processes - Storage and Transfer | 30400737 - Industrial Processes - Storage and Transfer | Industrial Processes | Secondary Metal Production | Steel Foundries | Raw Material Silo
Point | 30400739 | Industrial Processes - Ferrous Metals | 30400739 - Industrial Processes - Ferrous Metals | Industrial Processes | Secondary Metal Production | Steel Foundries | Scrap Centrifugation
Point | 30400740 | Industrial Processes - Ferrous Metals | 30400740 - Industrial Processes - Ferrous Metals | Industrial Processes | Secondary Metal Production | Steel Foundries | Reheating Furnace: Natural Gas
Point | 30400741 | Industrial Processes - Ferrous Metals | 30400741 - Industrial Processes - Ferrous Metals | Industrial Processes | Secondary Metal Production | Steel Foundries | Scrap Heating
Point | 30400742 | Industrial Processes - Ferrous Metals | 30400742 - Industrial Processes - Ferrous Metals | Industrial Processes | Secondary Metal Production | Steel Foundries | Crucible
Point | 30400743 | Industrial Processes - Ferrous Metals | 30400743 - Industrial Processes - Ferrous Metals | Industrial Processes | Secondary Metal Production | Steel Foundries | Pneumatic Converter Furnace
Point | 30400744 | Industrial Processes - Ferrous Metals | 30400744 - Industrial Processes - Ferrous Metals | Industrial Processes | Secondary Metal Production | Steel Foundries | Ladle
Point | 30400745 | Industrial Processes - Ferrous Metals | 30400745 - Industrial Processes - Ferrous Metals | Industrial Processes | Secondary Metal Production | Steel Foundries | Fugitive Emissions: Furnace
Point | 30400760 | Industrial Processes - Ferrous Metals | 30400760 - Industrial Processes - Ferrous Metals | Industrial Processes | Secondary Metal Production | Steel Foundries | Alloy Feeding
Point | 30400765 | Industrial Processes - Ferrous Metals | 30400765 - Industrial Processes - Ferrous Metals | Industrial Processes | Secondary Metal Production | Steel Foundries | Billet Cutting
Point | 30400768 | Industrial Processes - Ferrous Metals | 30400768 - Industrial Processes - Ferrous Metals | Industrial Processes | Secondary Metal Production | Steel Foundries | Scrap Handling
Point | 30400770 | Industrial Processes - Storage and Transfer | 30400770 - Industrial Processes - Storage and Transfer | Industrial Processes | Secondary Metal Production | Steel Foundries | Slag Storage Pile
Point | 30400775 | Industrial Processes - Ferrous Metals | 30400775 - Industrial Processes - Ferrous Metals | Industrial Processes | Secondary Metal Production | Steel Foundries | Slag Crushing
Point | 30400780 | Industrial Processes - Ferrous Metals | 30400780 - Industrial Processes - Ferrous Metals | Industrial Processes | Secondary Metal Production | Steel Foundries | Limerock Handling
Point | 30400785 | Industrial Processes - Ferrous Metals | 30400785 - Industrial Processes - Ferrous Metals | Industrial Processes | Secondary Metal Production | Steel Foundries | Roof Monitors - Hot Metal Transfer
Point | 30400799 | Industrial Processes - Ferrous Metals | 30400799 - Industrial Processes - Ferrous Metals | Industrial Processes | Secondary Metal Production | Steel Foundries | Other Not Classified
Point | 30400801 | Industrial Processes - Non-ferrous Metals | 30400801 - Industrial Processes - Non-ferrous Metals | Industrial Processes | Secondary Metal Production | Zinc | Retort Furnace
Point | 30400802 | Industrial Processes - Non-ferrous Metals | 30400802 - Industrial Processes - Non-ferrous Metals | Industrial Processes | Secondary Metal Production | Zinc | Horizontal Muffle Furnace
Point | 30400803 | Industrial Processes - Non-ferrous Metals | 30400803 - Industrial Processes - Non-ferrous Metals | Industrial Processes | Secondary Metal Production | Zinc | Pot Furnace
Point | 30400805 | Industrial Processes - Non-ferrous Metals | 30400805 - Industrial Processes - Non-ferrous Metals | Industrial Processes | Secondary Metal Production | Zinc | Galvanizing Kettle
Point | 30400806 | Industrial Processes - Non-ferrous Metals | 30400806 - Industrial Processes - Non-ferrous Metals | Industrial Processes | Secondary Metal Production | Zinc | Calcining Kiln
Point | 30400807 | Industrial Processes - Non-ferrous Metals | 30400807 - Industrial Processes - Non-ferrous Metals | Industrial Processes | Secondary Metal Production | Zinc | Concentrate Dryer
Point | 30400809 | Industrial Processes - Non-ferrous Metals | 30400809 - Industrial Processes - Non-ferrous Metals | Industrial Processes | Secondary Metal Production | Zinc | Rotary Sweat Furnace
Point | 30400810 | Industrial Processes - Non-ferrous Metals | 30400810 - Industrial Processes - Non-ferrous Metals | Industrial Processes | Secondary Metal Production | Zinc | Muffle Sweat Furnace
Point | 30400811 | Industrial Processes - Non-ferrous Metals | 30400811 - Industrial Processes - Non-ferrous Metals | Industrial Processes | Secondary Metal Production | Zinc | Electric Resistance Sweat Furnace
Point | 30400812 | Industrial Processes - Non-ferrous Metals | 30400812 - Industrial Processes - Non-ferrous Metals | Industrial Processes | Secondary Metal Production | Zinc | Crushing/Screening of Zinc Residues
Point | 30400814 | Industrial Processes - Non-ferrous Metals | 30400814 - Industrial Processes - Non-ferrous Metals | Industrial Processes | Secondary Metal Production | Zinc | Kettle-Sweat Furnace: Clean Metallic Scrap
Point | 30400818 | Industrial Processes - Non-ferrous Metals | 30400818 - Industrial Processes - Non-ferrous Metals | Industrial Processes | Secondary Metal Production | Zinc | Reverberatory Sweat Furnace: Clean Metallic Scrap
Point | 30400824 | Industrial Processes - Non-ferrous Metals | 30400824 - Industrial Processes - Non-ferrous Metals | Industrial Processes | Secondary Metal Production | Zinc | Kettle-Sweat Furnace: General Metallic Scrap
Point | 30400828 | Industrial Processes - Non-ferrous Metals | 30400828 - Industrial Processes - Non-ferrous Metals | Industrial Processes | Secondary Metal Production | Zinc | Reverberatory Sweat Furnace: General Metallic Scrap
Point | 30400834 | Industrial Processes - Non-ferrous Metals | 30400834 - Industrial Processes - Non-ferrous Metals | Industrial Processes | Secondary Metal Production | Zinc | Kettle-Sweat Furnace: Residual Metallic Scrap
Point | 30400838 | Industrial Processes - Non-ferrous Metals | 30400838 - Industrial Processes - Non-ferrous Metals | Industrial Processes | Secondary Metal Production | Zinc | Reverberatory Sweat Furnace: Residual Metallic Scrap
Point | 30400840 | Industrial Processes - Non-ferrous Metals | 30400840 - Industrial Processes - Non-ferrous Metals | Industrial Processes | Secondary Metal Production | Zinc | Alloying
Point | 30400841 | Industrial Processes - Non-ferrous Metals | 30400841 - Industrial Processes - Non-ferrous Metals | Industrial Processes | Secondary Metal Production | Zinc | Scrap Melting: Crucible
Point | 30400842 | Industrial Processes - Non-ferrous Metals | 30400842 - Industrial Processes - Non-ferrous Metals | Industrial Processes | Secondary Metal Production | Zinc | Scrap Melting: Reverberatory Furnace
Point | 30400843 | Industrial Processes - Non-ferrous Metals | 30400843 - Industrial Processes - Non-ferrous Metals | Industrial Processes | Secondary Metal Production | Zinc | Scrap Melting: Electric Induction Furnace
Point | 30400851 | Industrial Processes - Non-ferrous Metals | 30400851 - Industrial Processes - Non-ferrous Metals | Industrial Processes | Secondary Metal Production | Zinc | Retort and Muffle Distillation: Pouring
Point | 30400852 | Industrial Processes - Non-ferrous Metals | 30400852 - Industrial Processes - Non-ferrous Metals | Industrial Processes | Secondary Metal Production | Zinc | Retort and Muffle Distillation: Casting
Point | 30400853 | Industrial Processes - Non-ferrous Metals | 30400853 - Industrial Processes - Non-ferrous Metals | Industrial Processes | Secondary Metal Production | Zinc | Graphite Rod Distillation
Point | 30400854 | Industrial Processes - Non-ferrous Metals | 30400854 - Industrial Processes - Non-ferrous Metals | Industrial Processes | Secondary Metal Production | Zinc | Retort Distillation/Oxidation
Point | 30400855 | Industrial Processes - Non-ferrous Metals | 30400855 - Industrial Processes - Non-ferrous Metals | Industrial Processes | Secondary Metal Production | Zinc | Muffle Distillation/Oxidation
Point | 30400861 | Industrial Processes - Non-ferrous Metals | 30400861 - Industrial Processes - Non-ferrous Metals | Industrial Processes | Secondary Metal Production | Zinc | Reverberatory Sweating
Point | 30400862 | Industrial Processes - Non-ferrous Metals | 30400862 - Industrial Processes - Non-ferrous Metals | Industrial Processes | Secondary Metal Production | Zinc | Rotary Sweating
Point | 30400863 | Industrial Processes - Non-ferrous Metals | 30400863 - Industrial Processes - Non-ferrous Metals | Industrial Processes | Secondary Metal Production | Zinc | Muffle Sweating
Point | 30400864 | Industrial Processes - Non-ferrous Metals | 30400864 - Industrial Processes - Non-ferrous Metals | Industrial Processes | Secondary Metal Production | Zinc | Kettle (Pot) Sweating
Point | 30400865 | Industrial Processes - Non-ferrous Metals | 30400865 - Industrial Processes - Non-ferrous Metals | Industrial Processes | Secondary Metal Production | Zinc | Electric Resistance Sweating
Point | 30400866 | Industrial Processes - Non-ferrous Metals | 30400866 - Industrial Processes - Non-ferrous Metals | Industrial Processes | Secondary Metal Production | Zinc | Sodium Carbonate Leaching
Point | 30400867 | Industrial Processes - Non-ferrous Metals | 30400867 - Industrial Processes - Non-ferrous Metals | Industrial Processes | Secondary Metal Production | Zinc | Kettle (Pot) Melting Furnace
Point | 30400868 | Industrial Processes - Non-ferrous Metals | 30400868 - Industrial Processes - Non-ferrous Metals | Industrial Processes | Secondary Metal Production | Zinc | Crucible Melting Furnace
Point | 30400869 | Industrial Processes - Non-ferrous Metals | 30400869 - Industrial Processes - Non-ferrous Metals | Industrial Processes | Secondary Metal Production | Zinc | Reverberatory Melting Furnace
Point | 30400870 | Industrial Processes - Non-ferrous Metals | 30400870 - Industrial Processes - Non-ferrous Metals | Industrial Processes | Secondary Metal Production | Zinc | Electric Induction Melting Furnace
Point | 30400871 | Industrial Processes - Non-ferrous Metals | 30400871 - Industrial Processes - Non-ferrous Metals | Industrial Processes | Secondary Metal Production | Zinc | Alloying Retort Distillation
Point | 30400872 | Industrial Processes - Non-ferrous Metals | 30400872 - Industrial Processes - Non-ferrous Metals | Industrial Processes | Secondary Metal Production | Zinc | Retort and Muffle Distillation
Point | 30400873 | Industrial Processes - Non-ferrous Metals | 30400873 - Industrial Processes - Non-ferrous Metals | Industrial Processes | Secondary Metal Production | Zinc | Casting
Point | 30400874 | Industrial Processes - Non-ferrous Metals | 30400874 - Industrial Processes - Non-ferrous Metals | Industrial Processes | Secondary Metal Production | Zinc | Graphite Rod Distillation
Point | 30400875 | Industrial Processes - Non-ferrous Metals | 30400875 - Industrial Processes - Non-ferrous Metals | Industrial Processes | Secondary Metal Production | Zinc | Retort Distillation/Oxidation
Point | 30400876 | Industrial Processes - Non-ferrous Metals | 30400876 - Industrial Processes - Non-ferrous Metals | Industrial Processes | Secondary Metal Production | Zinc | Muffle Distillation/Oxidation
Point | 30400877 | Industrial Processes - Non-ferrous Metals | 30400877 - Industrial Processes - Non-ferrous Metals | Industrial Processes | Secondary Metal Production | Zinc | Retort Reduction
Point | 30400899 | Industrial Processes - Non-ferrous Metals | 30400899 - Industrial Processes - Non-ferrous Metals | Industrial Processes | Secondary Metal Production | Zinc | Other Not Classified
Point | 30400901 | Industrial Processes - Ferrous Metals | 30400901 - Industrial Processes - Ferrous Metals | Industrial Processes | Secondary Metal Production | Malleable Iron | Annealing
Point | 30400999 | Industrial Processes - Ferrous Metals | 30400999 - Industrial Processes - Ferrous Metals | Industrial Processes | Secondary Metal Production | Malleable Iron | Other Not Classified
Point | 30401001 | Industrial Processes - Non-ferrous Metals | 30401001 - Industrial Processes - Non-ferrous Metals | Industrial Processes | Secondary Metal Production | Nickel | Flux Furnace
Point | 30401002 | Industrial Processes - Non-ferrous Metals | 30401002 - Industrial Processes - Non-ferrous Metals | Industrial Processes | Secondary Metal Production | Nickel | Mixing/Blending/Grinding/Screening
Point | 30401004 | Industrial Processes - Non-ferrous Metals | 30401004 - Industrial Processes - Non-ferrous Metals | Industrial Processes | Secondary Metal Production | Nickel | Heat Treat Furnace
Point | 30401005 | Industrial Processes - Non-ferrous Metals | 30401005 - Industrial Processes - Non-ferrous Metals | Industrial Processes | Secondary Metal Production | Nickel | Induction Furnace (Inlet Air)
Point | 30401006 | Industrial Processes - Non-ferrous Metals | 30401006 - Industrial Processes - Non-ferrous Metals | Industrial Processes | Secondary Metal Production | Nickel | Induction Furnace (Under Vacuum)
Point | 30401007 | Industrial Processes - Non-ferrous Metals | 30401007 - Industrial Processes - Non-ferrous Metals | Industrial Processes | Secondary Metal Production | Nickel | Electric Arc Furnace with Carbon Electrode
Point | 30401008 | Industrial Processes - Non-ferrous Metals | 30401008 - Industrial Processes - Non-ferrous Metals | Industrial Processes | Secondary Metal Production | Nickel | Electric Arc Furnace
Point | 30401010 | Industrial Processes - Non-ferrous Metals | 30401010 - Industrial Processes - Non-ferrous Metals | Industrial Processes | Secondary Metal Production | Nickel | Finishing: Pickling/Neutralizing
Point | 30401011 | Industrial Processes - Non-ferrous Metals | 30401011 - Industrial Processes - Non-ferrous Metals | Industrial Processes | Secondary Metal Production | Nickel | Finishing: Grinding
Point | 30401015 | Industrial Processes - Non-ferrous Metals | 30401015 - Industrial Processes - Non-ferrous Metals | Industrial Processes | Secondary Metal Production | Nickel | Multiple Hearth Roaster
Point | 30401016 | Industrial Processes - Non-ferrous Metals | 30401016 - Industrial Processes - Non-ferrous Metals | Industrial Processes | Secondary Metal Production | Nickel | Converters
Point | 30401017 | Industrial Processes - Non-ferrous Metals | 30401017 - Industrial Processes - Non-ferrous Metals | Industrial Processes | Secondary Metal Production | Nickel | Reverberatory Furnace
Point | 30401018 | Industrial Processes - Non-ferrous Metals | 30401018 - Industrial Processes - Non-ferrous Metals | Industrial Processes | Secondary Metal Production | Nickel | Electric Furnace
Point | 30401019 | Industrial Processes - Non-ferrous Metals | 30401019 - Industrial Processes - Non-ferrous Metals | Industrial Processes | Secondary Metal Production | Nickel | Sinter Machine
Point | 30401061 | Industrial Processes - Non-ferrous Metals | 30401061 - Industrial Processes - Non-ferrous Metals | Industrial Processes | Secondary Metal Production | Nickel | Roasting: Fugitive Emissions
Point | 30401062 | Industrial Processes - Non-ferrous Metals | 30401062 - Industrial Processes - Non-ferrous Metals | Industrial Processes | Secondary Metal Production | Nickel | Reverberatory Furnace: Fugitive Emissions
Point | 30401063 | Industrial Processes - Non-ferrous Metals | 30401063 - Industrial Processes - Non-ferrous Metals | Industrial Processes | Secondary Metal Production | Nickel | Converter: Fugitive Emissions
Point | 30401099 | Industrial Processes - Non-ferrous Metals | 30401099 - Industrial Processes - Non-ferrous Metals | Industrial Processes | Secondary Metal Production | Nickel | Other Not Classified
Point | 30402001 | Industrial Processes - NEC | 30402001 - Industrial Processes - NEC | Industrial Processes | Secondary Metal Production | Furnace Electrode Manufacture | Calcination
Point | 30402002 | Industrial Processes - NEC | 30402002 - Industrial Processes - NEC | Industrial Processes | Secondary Metal Production | Furnace Electrode Manufacture | Mixing
Point | 30402003 | Industrial Processes - NEC | 30402003 - Industrial Processes - NEC | Industrial Processes | Secondary Metal Production | Furnace Electrode Manufacture | Pitch Treating
Point | 30402004 | Industrial Processes - NEC | 30402004 - Industrial Processes - NEC | Industrial Processes | Secondary Metal Production | Furnace Electrode Manufacture | Bake Furnaces
Point | 30402005 | Industrial Processes - NEC | 30402005 - Industrial Processes - NEC | Industrial Processes | Secondary Metal Production | Furnace Electrode Manufacture | Grafitization of Coal by Heating Process
Point | 30402099 | Industrial Processes - NEC | 30402099 - Industrial Processes - NEC | Industrial Processes | Secondary Metal Production | Furnace Electrode Manufacture | Other Not Classified
Point | 30402201 | Industrial Processes - Non-ferrous Metals | 30402201 - Industrial Processes - Non-ferrous Metals | Industrial Processes | Secondary Metal Production | Metal Heat Treating | Furnace: General
Point | 30402210 | Industrial Processes - Non-ferrous Metals | 30402210 - Industrial Processes - Non-ferrous Metals | Industrial Processes | Secondary Metal Production | Metal Heat Treating | Quench Bath
Point | 30402211 | Industrial Processes - Non-ferrous Metals | 30402211 - Industrial Processes - Non-ferrous Metals | Industrial Processes | Secondary Metal Production | Metal Heat Treating | Quenching
Point | 30404001 | Industrial Processes - Non-ferrous Metals | 30404001 - Industrial Processes - Non-ferrous Metals | Industrial Processes | Secondary Metal Production | Lead Cable Coating | General
Point | 30404901 | Industrial Processes - Non-ferrous Metals | 30404901 - Industrial Processes - Non-ferrous Metals | Industrial Processes | Secondary Metal Production | Miscellaneous Casting and Fabricating | Wax Burnout Oven
Point | 30404902 | Industrial Processes - Non-ferrous Metals | 30404902 - Industrial Processes - Non-ferrous Metals | Industrial Processes | Secondary Metal Production | Miscellaneous Casting and Fabricating | Wax Burnout Oven
Point | 30404999 | Industrial Processes - Non-ferrous Metals | 30404999 - Industrial Processes - Non-ferrous Metals | Industrial Processes | Secondary Metal Production | Miscellaneous Casting and Fabricating | Wax Burnout Oven
Point | 30405001 | Industrial Processes - Non-ferrous Metals | 30405001 - Industrial Processes - Non-ferrous Metals | Industrial Processes | Secondary Metal Production | Miscellaneous Casting Fabricating | Other Not Classified
Point | 30405099 | Industrial Processes - Non-ferrous Metals | 30405099 - Industrial Processes - Non-ferrous Metals | Industrial Processes | Secondary Metal Production | Miscellaneous Casting Fabricating | Other Not Classified
Point | 30405101 | Industrial Processes - Non-ferrous Metals | 30405101 - Industrial Processes - Non-ferrous Metals | Industrial Processes | Secondary Metal Production | Metallic Lead Products | Ammunition
Point | 30405102 | Industrial Processes - Non-ferrous Metals | 30405102 - Industrial Processes - Non-ferrous Metals | Industrial Processes | Secondary Metal Production | Metallic Lead Products | Bearing Metals
Point | 30405103 | Industrial Processes - Non-ferrous Metals | 30405103 - Industrial Processes - Non-ferrous Metals | Industrial Processes | Secondary Metal Production | Metallic Lead Products | Other Sources of Lead
Point | 30480001 | Industrial Processes - Non-ferrous Metals | 30480001 - Industrial Processes - Non-ferrous Metals | Industrial Processes | Secondary Metal Production | Equipment Leaks | Equipment Leaks
Point | 30482001 | Industrial Processes - Non-ferrous Metals | 30482001 - Industrial Processes - Non-ferrous Metals | Industrial Processes | Secondary Metal Production | Wastewater, Aggregate | Process Area Drains
Point | 30482002 | Industrial Processes - Non-ferrous Metals | 30482002 - Industrial Processes - Non-ferrous Metals | Industrial Processes | Secondary Metal Production | Wastewater, Aggregate | Process Equipment Drains
Point | 30482599 | Industrial Processes - Non-ferrous Metals | 30482599 - Industrial Processes - Non-ferrous Metals | Industrial Processes | Secondary Metal Production | Wastewater, Points of Generation | Specify Point of Generation
Point | 30488801 | Industrial Processes - Non-ferrous Metals | 30488801 - Industrial Processes - Non-ferrous Metals | Industrial Processes | Secondary Metal Production | Fugitive Emissions | Specify in Comments Field
Point | 30488802 | Industrial Processes - Non-ferrous Metals | 30488802 - Industrial Processes - Non-ferrous Metals | Industrial Processes | Secondary Metal Production | Fugitive Emissions | Specify in Comments Field
Point | 30488803 | Industrial Processes - Non-ferrous Metals | 30488803 - Industrial Processes - Non-ferrous Metals | Industrial Processes | Secondary Metal Production | Fugitive Emissions | Specify in Comments Field
Point | 30488804 | Industrial Processes - Non-ferrous Metals | 30488804 - Industrial Processes - Non-ferrous Metals | Industrial Processes | Secondary Metal Production | Fugitive Emissions | Specify in Comments Field
Point | 30488805 | Industrial Processes - Non-ferrous Metals | 30488805 - Industrial Processes - Non-ferrous Metals | Industrial Processes | Secondary Metal Production | Fugitive Emissions | Specify in Comments Field
Point | 30490001 | Industrial Processes - Non-ferrous Metals | 30490001 - Industrial Processes - Non-ferrous Metals | Industrial Processes | Secondary Metal Production | Fuel Fired Equipment | Distillate Oil (No. 2): Process Heaters
Point | 30490002 | Industrial Processes - Non-ferrous Metals | 30490002 - Industrial Processes - Non-ferrous Metals | Industrial Processes | Secondary Metal Production | Fuel Fired Equipment | Residual Oil: Process Heaters
Point | 30490003 | Industrial Processes - Non-ferrous Metals | 30490003 - Industrial Processes - Non-ferrous Metals | Industrial Processes | Secondary Metal Production | Fuel Fired Equipment | Natural Gas: Process Heaters
Point | 30490004 | Industrial Processes - Non-ferrous Metals | 30490004 - Industrial Processes - Non-ferrous Metals | Industrial Processes | Secondary Metal Production | Fuel Fired Equipment | Process Gas: Process Heaters
Point | 30490011 | Industrial Processes - Non-ferrous Metals | 30490011 - Industrial Processes - Non-ferrous Metals | Industrial Processes | Secondary Metal Production | Fuel Fired Equipment | Distillate Oil (No. 2): Incinerators
Point | 30490012 | Industrial Processes - Non-ferrous Metals | 30490012 - Industrial Processes - Non-ferrous Metals | Industrial Processes | Secondary Metal Production | Fuel Fired Equipment | Residual Oil: Incinerators
Point | 30490013 | Industrial Processes - Non-ferrous Metals | 30490013 - Industrial Processes - Non-ferrous Metals | Industrial Processes | Secondary Metal Production | Fuel Fired Equipment | Natural Gas: Incinerators
Point | 30490014 | Industrial Processes - Non-ferrous Metals | 30490014 - Industrial Processes - Non-ferrous Metals | Industrial Processes | Secondary Metal Production | Fuel Fired Equipment | Process Gas: Incinerators
Point | 30490021 | Industrial Processes - Non-ferrous Metals | 30490021 - Industrial Processes - Non-ferrous Metals | Industrial Processes | Secondary Metal Production | Fuel Fired Equipment | Distillate Oil (No. 2): Flares
Point | 30490022 | Industrial Processes - Non-ferrous Metals | 30490022 - Industrial Processes - Non-ferrous Metals | Industrial Processes | Secondary Metal Production | Fuel Fired Equipment | Residual Oil: Flares
Point | 30490023 | Industrial Processes - Non-ferrous Metals | 30490023 - Industrial Processes - Non-ferrous Metals | Industrial Processes | Secondary Metal Production | Fuel Fired Equipment | Natural Gas: Flares
Point | 30490024 | Industrial Processes - Non-ferrous Metals | 30490024 - Industrial Processes - Non-ferrous Metals | Industrial Processes | Secondary Metal Production | Fuel Fired Equipment | Process Gas: Flares
Point | 30490031 | Industrial Processes - Non-ferrous Metals | 30490031 - Industrial Processes - Non-ferrous Metals | Industrial Processes | Secondary Metal Production | Fuel Fired Equipment | Distillate Oil (No. 2): Furnaces
Point | 30490032 | Industrial Processes - Non-ferrous Metals | 30490032 - Industrial Processes - Non-ferrous Metals | Industrial Processes | Secondary Metal Production | Fuel Fired Equipment | Residual Oil: Furnaces
Point | 30490033 | Industrial Processes - Non-ferrous Metals | 30490033 - Industrial Processes - Non-ferrous Metals | Industrial Processes | Secondary Metal Production | Fuel Fired Equipment | Natural Gas: Furnaces
Point | 30490034 | Industrial Processes - Non-ferrous Metals | 30490034 - Industrial Processes - Non-ferrous Metals | Industrial Processes | Secondary Metal Production | Fuel Fired Equipment | Process Gas: Furnaces
Point | 30490035 | Industrial Processes - Non-ferrous Metals | 30490035 - Industrial Processes - Non-ferrous Metals | Industrial Processes | Secondary Metal Production | Fuel Fired Equipment | Propane: Furnaces
Point | 30499999 | Industrial Processes - Non-ferrous Metals | 30499999 - Industrial Processes - Non-ferrous Metals | Industrial Processes | Secondary Metal Production | Other Not Classified | Specify in Comments Field
Point | 30500101 | Industrial Processes - NEC | 30500101 - Industrial Processes - NEC | Industrial Processes | Mineral Products | Asphalt Roofing Manufacture | Asphalt Blowing: Saturant (Use 3-05-050-10 for MACT)
Point | 30500102 | Industrial Processes - NEC | 30500102 - Industrial Processes - NEC | Industrial Processes | Mineral Products | Asphalt Roofing Manufacture | Asphalt Blowing: Coating (Use 3-05-050-10 for MACT)
Point | 30500103 | Industrial Processes - NEC | 30500103 - Industrial Processes - NEC | Industrial Processes | Mineral Products | Asphalt Roofing Manufacture | Felt Saturation: Dipping Only
Point | 30500104 | Industrial Processes - NEC | 30500104 - Industrial Processes - NEC | Industrial Processes | Mineral Products | Asphalt Roofing Manufacture | Felt Saturation: Dipping/Spraying
Point | 30500105 | Industrial Processes - NEC | 30500105 - Industrial Processes - NEC | Industrial Processes | Mineral Products | Asphalt Roofing Manufacture | General **
Point | 30500106 | Industrial Processes - NEC | 30500106 - Industrial Processes - NEC | Industrial Processes | Mineral Products | Asphalt Roofing Manufacture | Shingles and Rolls: Spraying Only
Point | 30500107 | Industrial Processes - NEC | 30500107 - Industrial Processes - NEC | Industrial Processes | Mineral Products | Asphalt Roofing Manufacture | Shingles and Rolls: Mineral Dryer
Point | 30500108 | Industrial Processes - NEC | 30500108 - Industrial Processes - NEC | Industrial Processes | Mineral Products | Asphalt Roofing Manufacture | Shingles and Rolls: Coating
Point | 30500110 | Industrial Processes - NEC | 30500110 - Industrial Processes - NEC | Industrial Processes | Mineral Products | Asphalt Roofing Manufacture | Blowing (Use 3-05-050-01 for MACT)
Point | 30500111 | Industrial Processes - NEC | 30500111 - Industrial Processes - NEC | Industrial Processes | Mineral Products | Asphalt Roofing Manufacture | Dipping Only
Point | 30500112 | Industrial Processes - NEC | 30500112 - Industrial Processes - NEC | Industrial Processes | Mineral Products | Asphalt Roofing Manufacture | Spraying Only
Point | 30500113 | Industrial Processes - NEC | 30500113 - Industrial Processes - NEC | Industrial Processes | Mineral Products | Asphalt Roofing Manufacture | Dipping/Spraying
Point | 30500114 | Industrial Processes - NEC | 30500114 - Industrial Processes - NEC | Industrial Processes | Mineral Products | Asphalt Roofing Manufacture | Asphaltic Felt: Coating
Point | 30500115 | Industrial Processes - NEC | 30500115 - Industrial Processes - NEC | Industrial Processes | Mineral Products | Asphalt Roofing Manufacture | Storage Bins: Steam Drying Drums
Point | 30500116 | Industrial Processes - NEC | 30500116 - Industrial Processes - NEC | Industrial Processes | Mineral Products | Asphalt Roofing Manufacture | Shingle Saturation: Dip Saturator, Drying-in Drum, Hot Looper & Coater
Point | 30500117 | Industrial Processes - NEC | 30500117 - Industrial Processes - NEC | Industrial Processes | Mineral Products | Asphalt Roofing Manufacture | Shingle Saturation: Dip Saturator, Drying-in Drum and Coater
Point | 30500118 | Industrial Processes - NEC | 30500118 - Industrial Processes - NEC | Industrial Processes | Mineral Products | Asphalt Roofing Manufacture | Shingle Saturation: Dip Saturator, Drying-in Drum and Hot Looper
Point | 30500119 | Industrial Processes - NEC | 30500119 - Industrial Processes - NEC | Industrial Processes | Mineral Products | Asphalt Roofing Manufacture | Shingle Sation:Spray/Dip Satur,Drying-in Drm,Hot Loopr,Coatr & Str Tk
Point | 30500120 | Industrial Processes - NEC | 30500120 - Industrial Processes - NEC | Industrial Processes | Mineral Products | Asphalt Roofing Manufacture | Storage Bins: Ferric Chloride
Point | 30500121 | Industrial Processes - NEC | 30500121 - Industrial Processes - NEC | Industrial Processes | Mineral Products | Asphalt Roofing Manufacture | Storage Bins: Mineral Stabilizer
Point | 30500130 | Industrial Processes - NEC | 30500130 - Industrial Processes - NEC | Industrial Processes | Mineral Products | Asphalt Roofing Manufacture | Fixed Roof Tank: Asphalt/Breathing Loss
Point | 30500131 | Industrial Processes - NEC | 30500131 - Industrial Processes - NEC | Industrial Processes | Mineral Products | Asphalt Roofing Manufacture | Fixed Roof Tank: Working Loss
Point | 30500132 | Industrial Processes - NEC | 30500132 - Industrial Processes - NEC | Industrial Processes | Mineral Products | Asphalt Roofing Manufacture | Floating Roof Tank: Standing Loss
Point | 30500133 | Industrial Processes - NEC | 30500133 - Industrial Processes - NEC | Industrial Processes | Mineral Products | Asphalt Roofing Manufacture | Floating Roof Tank: Working Loss
Point | 30500134 | Industrial Processes - Storage and Transfer | 30500134 - Industrial Processes - Storage and Transfer | Industrial Processes | Mineral Products | Asphalt Roofing Manufacture | Blown Saturant Storage
Point | 30500135 | Industrial Processes - Storage and Transfer | 30500135 - Industrial Processes - Storage and Transfer | Industrial Processes | Mineral Products | Asphalt Roofing Manufacture | Blown Coating Storage
Point | 30500140 | Industrial Processes - Storage and Transfer | 30500140 - Industrial Processes - Storage and Transfer | Industrial Processes | Mineral Products | Asphalt Roofing Manufacture | Granules Unloading
Point | 30500141 | Industrial Processes - Storage and Transfer | 30500141 - Industrial Processes - Storage and Transfer | Industrial Processes | Mineral Products | Asphalt Roofing Manufacture | Granules Storage
Point | 30500142 | Industrial Processes - Storage and Transfer | 30500142 - Industrial Processes - Storage and Transfer | Industrial Processes | Mineral Products | Asphalt Roofing Manufacture | Mineral Dust Unloading
Point | 30500143 | Industrial Processes - Storage and Transfer | 30500143 - Industrial Processes - Storage and Transfer | Industrial Processes | Mineral Products | Asphalt Roofing Manufacture | Mineral Dust Storage
Point | 30500144 | Industrial Processes - Storage and Transfer | 30500144 - Industrial Processes - Storage and Transfer | Industrial Processes | Mineral Products | Asphalt Roofing Manufacture | Granules Transport Screw Conveyor and Bucket Elevator
Point | 30500145 | Industrial Processes - Storage and Transfer | 30500145 - Industrial Processes - Storage and Transfer | Industrial Processes | Mineral Products | Asphalt Roofing Manufacture | Mineral Dust Transport Screw Conveyor and Bucket Elevator
Point | 30500146 | Industrial Processes - NEC | 30500146 - Industrial Processes - NEC | Industrial Processes | Mineral Products | Asphalt Roofing Manufacture | Sand Surge Bin
Point | 30500147 | Industrial Processes - NEC | 30500147 - Industrial Processes - NEC | Industrial Processes | Mineral Products | Asphalt Roofing Manufacture | Granules Surge Bin
Point | 30500150 | Industrial Processes - NEC | 30500150 - Industrial Processes - NEC | Industrial Processes | Mineral Products | Asphalt Roofing Manufacture | Mineral Dust (Filler) and Asphalt Coating Mixer
Point | 30500151 | Industrial Processes - NEC | 30500151 - Industrial Processes - NEC | Industrial Processes | Mineral Products | Asphalt Roofing Manufacture | Granules
Point | 30500152 | Industrial Processes - NEC | 30500152 - Industrial Processes - NEC | Industrial Processes | Mineral Products | Asphalt Roofing Manufacture | Sand Applicator
Point | 30500153 | Industrial Processes - NEC | 30500153 - Industrial Processes - NEC | Industrial Processes | Mineral Products | Asphalt Roofing Manufacture | Cooling Rolls
Point | 30500154 | Industrial Processes - NEC | 30500154 - Industrial Processes - NEC | Industrial Processes | Mineral Products | Asphalt Roofing Manufacture | Finish Floating Looper
Point | 30500198 | Industrial Processes - NEC | 30500198 - Industrial Processes - NEC | Industrial Processes | Mineral Products | Asphalt Roofing Manufacture | Other Not Classified
Point | 30500199 | Industrial Processes - NEC | 30500199 - Industrial Processes - NEC | Industrial Processes | Mineral Products | Asphalt Roofing Manufacture | See Comment **
Point | 30500201 | Industrial Processes - NEC | 30500201 - Industrial Processes - NEC | Industrial Processes | Mineral Products | Asphalt Concrete | Rotary Dryer: Conventional Plant (see 3-05-002-50 to -53 for subtypes)
Point | 30500202 | Industrial Processes - NEC | 30500202 - Industrial Processes - NEC | Industrial Processes | Mineral Products | Asphalt Concrete | Batch Mix Plant: Hot Elevs, Screens, Bins&Mixer (also see -45 thru -47
Point | 30500203 | Industrial Processes - Storage and Transfer | 30500203 - Industrial Processes - Storage and Transfer | Industrial Processes | Mineral Products | Asphalt Concrete | Storage Piles
Point | 30500204 | Industrial Processes - NEC | 30500204 - Industrial Processes - NEC | Industrial Processes | Mineral Products | Asphalt Concrete | Cold Aggregate Handling
Point | 30500205 | Industrial Processes - NEC | 30500205 - Industrial Processes - NEC | Industrial Processes | Mineral Products | Asphalt Concrete | Drum Dryer: Drum Mix Plant (see 3-05-002-55 thru -63 for subtypes)
Point | 30500206 | Industrial Processes - NEC | 30500206 - Industrial Processes - NEC | Industrial Processes | Mineral Products | Asphalt Concrete | Asphalt Heater: Natural Gas
Point | 30500207 | Industrial Processes - NEC | 30500207 - Industrial Processes - NEC | Industrial Processes | Mineral Products | Asphalt Concrete | Asphalt Heater: Residual Oil
Point | 30500208 | Industrial Processes - NEC | 30500208 - Industrial Processes - NEC | Industrial Processes | Mineral Products | Asphalt Concrete | Asphalt Heater: Distillate Oil
Point | 30500209 | Industrial Processes - NEC | 30500209 - Industrial Processes - NEC | Industrial Processes | Mineral Products | Asphalt Concrete | Asphalt Heater: LPG
Point | 30500210 | Industrial Processes - NEC | 30500210 - Industrial Processes - NEC | Industrial Processes | Mineral Products | Asphalt Concrete | Asphalt Heater: Waste Oil
Point | 30500211 | Industrial Processes - NEC | 30500211 - Industrial Processes - NEC | Industrial Processes | Mineral Products | Asphalt Concrete | Rotary Dryer Conventional Plant with Cyclone ** use 3-05-002-01 w/CTL
Point | 30500212 | Industrial Processes - Storage and Transfer | 30500212 - Industrial Processes - Storage and Transfer | Industrial Processes | Mineral Products | Asphalt Concrete | Heated Asphalt Storage Tanks
Point | 30500213 | Industrial Processes - Storage and Transfer | 30500213 - Industrial Processes - Storage and Transfer | Industrial Processes | Mineral Products | Asphalt Concrete | Storage Silo
Point | 30500214 | Industrial Processes - Storage and Transfer | 30500214 - Industrial Processes - Storage and Transfer | Industrial Processes | Mineral Products | Asphalt Concrete | Truck Load-out
Point | 30500215 | Industrial Processes - NEC | 30500215 - Industrial Processes - NEC | Industrial Processes | Mineral Products | Asphalt Concrete | In Place Recycling: Propane
Point | 30500216 | Industrial Processes - NEC | 30500216 - Industrial Processes - NEC | Industrial Processes | Mineral Products | Asphalt Concrete | Cold Aggregate Feed Bins
Point | 30500217 | Industrial Processes - Storage and Transfer | 30500217 - Industrial Processes - Storage and Transfer | Industrial Processes | Mineral Products | Asphalt Concrete | Cold Aggregate Conveyors and Elevators
Point | 30500220 | Industrial Processes - Storage and Transfer | 30500220 - Industrial Processes - Storage and Transfer | Industrial Processes | Mineral Products | Asphalt Concrete | Elevators: Batch Process (also see -45 thru -47 for combos w/scr,bins
Point | 30500221 | Industrial Processes - Storage and Transfer | 30500221 - Industrial Processes - Storage and Transfer | Industrial Processes | Mineral Products | Asphalt Concrete | Elevators: Continuous Process
Point | 30500230 | Industrial Processes - NEC | 30500230 - Industrial Processes - NEC | Industrial Processes | Mineral Products | Asphalt Concrete | Hot Bins and Screens: Batch Process (also see -45 thru -47 for combos)
Point | 30500231 | Industrial Processes - NEC | 30500231 - Industrial Processes - NEC | Industrial Processes | Mineral Products | Asphalt Concrete | Hot Bins and Screens: Continuous Process
Point | 30500240 | Industrial Processes - NEC | 30500240 - Industrial Processes - NEC | Industrial Processes | Mineral Products | Asphalt Concrete | Mixers: Batch Process (also see -45 thru -47 for combos w/scr,bins
Point | 30500241 | Industrial Processes - NEC | 30500241 - Industrial Processes - NEC | Industrial Processes | Mineral Products | Asphalt Concrete | Mixers: Continuous Mix (outside the drum) Process
Point | 30500242 | Industrial Processes - NEC | 30500242 - Industrial Processes - NEC | Industrial Processes | Mineral Products | Asphalt Concrete | Mixers: Drum Mix Process ** (use 3-05-002-005 and subtypes)
Point | 30500245 | Industrial Processes - NEC | 30500245 - Industrial Processes - NEC | Industrial Processes | Mineral Products | Asphalt Concrete | Batch Mix Plant: Hot Elevators, Screens, Bins, Mixer & NG Rot Dryer
Point | 30500246 | Industrial Processes - NEC | 30500246 - Industrial Processes - NEC | Industrial Processes | Mineral Products | Asphalt Concrete | Batch Mix Plant: Hot Elevators, Screens, Bins, Mixer& #2 Oil Rot Dryer
Point | 30500247 | Industrial Processes - NEC | 30500247 - Industrial Processes - NEC | Industrial Processes | Mineral Products | Asphalt Concrete | Batch Mix Plant: Hot Elevs, Scrns, Bins, Mixer& Waste/Drain/#6 Oil Rot
Point | 30500250 | Industrial Processes - NEC | 30500250 - Industrial Processes - NEC | Industrial Processes | Mineral Products | Asphalt Concrete | Conventional Continuous Mix (outside of drum) Plant: Rotary Dryer
Point | 30500251 | Industrial Processes - NEC | 30500251 - Industrial Processes - NEC | Industrial Processes | Mineral Products | Asphalt Concrete | Batch Mix Plant: Rotary Dryer, Natural Gas-Fired (also see -45)
Point | 30500252 | Industrial Processes - NEC | 30500252 - Industrial Processes - NEC | Industrial Processes | Mineral Products | Asphalt Concrete | Batch Mix Plant: Rotary Dryer, Oil-Fired (also see -46)
Point | 30500253 | Industrial Processes - NEC | 30500253 - Industrial Processes - NEC | Industrial Processes | Mineral Products | Asphalt Concrete | Batch Mix Plant: Rotary Dryer, Waste/Drain/# 6 Oil-Fired (also see -47
Point | 30500255 | Industrial Processes - NEC | 30500255 - Industrial Processes - NEC | Industrial Processes | Mineral Products | Asphalt Concrete | Drum Mix Plant: Rotary Drum Dryer / Mixer, Natural Gas-Fired
Point | 30500256 | Industrial Processes - NEC | 30500256 - Industrial Processes - NEC | Industrial Processes | Mineral Products | Asphalt Concrete | Drum Mix Plant: Rotary Drum Dryer / Mixer, Natural Gas, Parallel Flow
Point | 30500257 | Industrial Processes - NEC | 30500257 - Industrial Processes - NEC | Industrial Processes | Mineral Products | Asphalt Concrete | Drum Mix Plant: Rotary Drum Dryer / Mixer, Natural Gas, Counterflow
Point | 30500258 | Industrial Processes - NEC | 30500258 - Industrial Processes - NEC | Industrial Processes | Mineral Products | Asphalt Concrete | Drum Mix Plant: Rotary Drum Dryer / Mixer, #2 Oil-Fired
Point | 30500259 | Industrial Processes - NEC | 30500259 - Industrial Processes - NEC | Industrial Processes | Mineral Products | Asphalt Concrete | Drum Mix Plant: Rotary Drum Dryer / Mixer, #2 Oil-Fired, Parallel Flow
Point | 30500260 | Industrial Processes - NEC | 30500260 - Industrial Processes - NEC | Industrial Processes | Mineral Products | Asphalt Concrete | Drum Mix Plant: Rotary Drum Dryer / Mixer, #2 Oil-Fired, Counterflow
Point | 30500261 | Industrial Processes - NEC | 30500261 - Industrial Processes - NEC | Industrial Processes | Mineral Products | Asphalt Concrete | Drum Mix Plant: Rotary Drum Dryer/Mixer, Waste/Drain/#6 Oil-Fired
Point | 30500262 | Industrial Processes - NEC | 30500262 - Industrial Processes - NEC | Industrial Processes | Mineral Products | Asphalt Concrete | Drum Mix Pl: Rotary Drum Dryer/Mixer, Waste/Drain/#6 Oil, Parallel Flo
Point | 30500263 | Industrial Processes - NEC | 30500263 - Industrial Processes - NEC | Industrial Processes | Mineral Products | Asphalt Concrete | Drum Mix Pl: Rotary Drum Dryer/Mixer, Waste/Drain/#6 Oil, Counterflow
Point | 30500270 | Industrial Processes - NEC | 30500270 - Industrial Processes - NEC | Industrial Processes | Mineral Products | Asphalt Concrete | Yard Emissions: Emissions from asphalt in truck beds
Point | 30500290 | Industrial Processes - NEC | 30500290 - Industrial Processes - NEC | Industrial Processes | Mineral Products | Asphalt Concrete | Haul Roads: General
Point | 30500298 | Industrial Processes - NEC | 30500298 - Industrial Processes - NEC | Industrial Processes | Mineral Products | Asphalt Concrete | Other Not Classified
Point | 30500299 | Industrial Processes - NEC | 30500299 - Industrial Processes - NEC | Industrial Processes | Mineral Products | Asphalt Concrete | See Comment **
Point | 30500301 | Industrial Processes - NEC | 30500301 - Industrial Processes - NEC | Industrial Processes | Mineral Products | Brick Manufacture | Raw Material Drying
Point | 30500302 | Industrial Processes - NEC | 30500302 - Industrial Processes - NEC | Industrial Processes | Mineral Products | Brick Manufacture | Raw Material Grinding & Screening
Point | 30500303 | Industrial Processes - Storage and Transfer | 30500303 - Industrial Processes - Storage and Transfer | Industrial Processes | Mineral Products | Brick Manufacture | Storage of Raw Materials
Point | 30500304 | Industrial Processes - NEC | 30500304 - Industrial Processes - NEC | Industrial Processes | Mineral Products | Brick Manufacture | Curing **
Point | 30500305 | Industrial Processes - Storage and Transfer | 30500305 - Industrial Processes - Storage and Transfer | Industrial Processes | Mineral Products | Brick Manufacture | Raw Material Handling and Transferring
Point | 30500306 | Industrial Processes - NEC | 30500306 - Industrial Processes - NEC | Industrial Processes | Mineral Products | Brick Manufacture | Pulverizing
Point | 30500307 | Industrial Processes - NEC | 30500307 - Industrial Processes - NEC | Industrial Processes | Mineral Products | Brick Manufacture | Calcining
Point | 30500308 | Industrial Processes - NEC | 30500308 - Industrial Processes - NEC | Industrial Processes | Mineral Products | Brick Manufacture | Screening
Point | 30500309 | Industrial Processes - NEC | 30500309 - Industrial Processes - NEC | Industrial Processes | Mineral Products | Brick Manufacture | Blending and Mixing
Point | 30500310 | Industrial Processes - NEC | 30500310 - Industrial Processes - NEC | Industrial Processes | Mineral Products | Brick Manufacture | Curing and Firing: Sawdust Fired Tunnel Kilns
Point | 30500311 | Industrial Processes - NEC | 30500311 - Industrial Processes - NEC | Industrial Processes | Mineral Products | Brick Manufacture | Curing and Firing: Gas-fired Tunnel Kilns
Point | 30500312 | Industrial Processes - NEC | 30500312 - Industrial Processes - NEC | Industrial Processes | Mineral Products | Brick Manufacture | Curing and Firing: Oil-fired Tunnel Kilns
Point | 30500313 | Industrial Processes - NEC | 30500313 - Industrial Processes - NEC | Industrial Processes | Mineral Products | Brick Manufacture | Curing and Firing: Coal-fired Tunnel Kilns
Point | 30500314 | Industrial Processes - NEC | 30500314 - Industrial Processes - NEC | Industrial Processes | Mineral Products | Brick Manufacture | Curing and Firing: Gas-fired Periodic Kilns
Point | 30500315 | Industrial Processes - NEC | 30500315 - Industrial Processes - NEC | Industrial Processes | Mineral Products | Brick Manufacture | Curing and Firing: Oil-fired Periodic Kilns
Point | 30500316 | Industrial Processes - NEC | 30500316 - Industrial Processes - NEC | Industrial Processes | Mineral Products | Brick Manufacture | Curing and Firing: Coal-fired Periodic Kilns
Point | 30500317 | Industrial Processes - Storage and Transfer | 30500317 - Industrial Processes - Storage and Transfer | Industrial Processes | Mineral Products | Brick Manufacture | Raw Material Unloading
Point | 30500318 | Industrial Processes - NEC | 30500318 - Industrial Processes - NEC | Industrial Processes | Mineral Products | Brick Manufacture | Tunnel Kiln: Wood-fired
Point | 30500319 | Industrial Processes - Storage and Transfer | 30500319 - Industrial Processes - Storage and Transfer | Industrial Processes | Mineral Products | Brick Manufacture | Transfer and Conveying
Point | 30500321 | Industrial Processes - NEC | 30500321 - Industrial Processes - NEC | Industrial Processes | Mineral Products | Brick Manufacture | General
Point | 30500322 | Industrial Processes - NEC | 30500322 - Industrial Processes - NEC | Industrial Processes | Mineral Products | Brick Manufacture | Firing: Natural Gas-fired Tunnel Kiln Firing High-Sulfur Material
Point | 30500330 | Industrial Processes - NEC | 30500330 - Industrial Processes - NEC | Industrial Processes | Mineral Products | Brick Manufacture | Curing and Firing: Dual Fuel-fired Periodic Kiln
Point | 30500331 | Industrial Processes - NEC | 30500331 - Industrial Processes - NEC | Industrial Processes | Mineral Products | Brick Manufacture | Curing and Firing: Dual Fuel Fired Tunnel Kiln
Point | 30500332 | Industrial Processes - NEC | 30500332 - Industrial Processes - NEC | Industrial Processes | Mineral Products | Brick Manufacture | Curing and Firing: Gas-fired Kiln, Other Type
Point | 30500333 | Industrial Processes - NEC | 30500333 - Industrial Processes - NEC | Industrial Processes | Mineral Products | Brick Manufacture | Curing and Firing: Oil-fired Kiln, Other Type
Point | 30500334 | Industrial Processes - NEC | 30500334 - Industrial Processes - NEC | Industrial Processes | Mineral Products | Brick Manufacture | Curing and Firing: Coal-fired Kiln, Other Type
Point | 30500335 | Industrial Processes - NEC | 30500335 - Industrial Processes - NEC | Industrial Processes | Mineral Products | Brick Manufacture | Curing and Firing: Dual Fuel-fired Kiln, Other Type
Point | 30500340 | Industrial Processes - NEC | 30500340 - Industrial Processes - NEC | Industrial Processes | Mineral Products | Brick Manufacture | Primary Crusher
Point | 30500342 | Industrial Processes - NEC | 30500342 - Industrial Processes - NEC | Industrial Processes | Mineral Products | Brick Manufacture | Extrusion Line
Point | 30500350 | Industrial Processes - NEC | 30500350 - Industrial Processes - NEC | Industrial Processes | Mineral Products | Brick Manufacture | Brick Dryer: Heated With Waste Heat From Kiln Cooling Zone
Point | 30500351 | Industrial Processes - NEC | 30500351 - Industrial Processes - NEC | Industrial Processes | Mineral Products | Brick Manufacture | Brick Dryer: Heated With Waste Heat And Supplemental Gas Burners
Point | 30500355 | Industrial Processes - Storage and Transfer | 30500355 - Industrial Processes - Storage and Transfer | Industrial Processes | Mineral Products | Brick Manufacture | Coal Crushing And Storage System
Point | 30500360 | Industrial Processes - NEC | 30500360 - Industrial Processes - NEC | Industrial Processes | Mineral Products | Brick Manufacture | Sawdust Dryer
Point | 30500361 | Industrial Processes - NEC | 30500361 - Industrial Processes - NEC | Industrial Processes | Mineral Products | Brick Manufacture | Sawdust Dryer: Heated With Exhaust From Sawdust-fired Kiln
Point | 30500370 | Industrial Processes - NEC | 30500370 - Industrial Processes - NEC | Industrial Processes | Mineral Products | Brick Manufacture | Firing: Natural Gas-fired Tunnel Kiln Firing Structural Clay Tile
Point | 30500397 | Industrial Processes - NEC | 30500397 - Industrial Processes - NEC | Industrial Processes | Mineral Products | Brick Manufacture | Other Not Classified
Point | 30500398 | Industrial Processes - NEC | 30500398 - Industrial Processes - NEC | Industrial Processes | Mineral Products | Brick Manufacture | Other Not Classified
Point | 30500399 | Industrial Processes - NEC | 30500399 - Industrial Processes - NEC | Industrial Processes | Mineral Products | Brick Manufacture | Other Not Classified
Point | 30500401 | Industrial Processes - NEC | 30500401 - Industrial Processes - NEC | Industrial Processes | Mineral Products | Calcium Carbide | Electric Furnace: Hoods and Main Stack
Point | 30500402 | Industrial Processes - NEC | 30500402 - Industrial Processes - NEC | Industrial Processes | Mineral Products | Calcium Carbide | Coke Dryer
Point | 30500403 | Industrial Processes - NEC | 30500403 - Industrial Processes - NEC | Industrial Processes | Mineral Products | Calcium Carbide | Furnace Room Vents
Point | 30500404 | Industrial Processes - NEC | 30500404 - Industrial Processes - NEC | Industrial Processes | Mineral Products | Calcium Carbide | Tap Fume Vents
Point | 30500405 | Industrial Processes - NEC | 30500405 - Industrial Processes - NEC | Industrial Processes | Mineral Products | Calcium Carbide | Primary/Secondary Crushing
Point | 30500406 | Industrial Processes - Storage and Transfer | 30500406 - Industrial Processes - Storage and Transfer | Industrial Processes | Mineral Products | Calcium Carbide | Circular Charging: Conveyor
Point | 30500499 | Industrial Processes - NEC | 30500499 - Industrial Processes - NEC | Industrial Processes | Mineral Products | Calcium Carbide | Other Not Classified
Point | 30500501 | Industrial Processes - NEC | 30500501 - Industrial Processes - NEC | Industrial Processes | Mineral Products | Castable Refractory | Fire Clay: Rotary Dryer
Point | 30500502 | Industrial Processes - NEC | 30500502 - Industrial Processes - NEC | Industrial Processes | Mineral Products | Castable Refractory | Raw Material Crushing/Processing
Point | 30500503 | Industrial Processes - NEC | 30500503 - Industrial Processes - NEC | Industrial Processes | Mineral Products | Castable Refractory | Electric Arc Melt Furnace
Point | 30500504 | Industrial Processes - NEC | 30500504 - Industrial Processes - NEC | Industrial Processes | Mineral Products | Castable Refractory | Curing Oven
Point | 30500505 | Industrial Processes - NEC | 30500505 - Industrial Processes - NEC | Industrial Processes | Mineral Products | Castable Refractory | Molding and Shakeout
Point | 30500506 | Industrial Processes - NEC | 30500506 - Industrial Processes - NEC | Industrial Processes | Mineral Products | Castable Refractory | Fire Clay: Rotary Calciner
Point | 30500507 | Industrial Processes - NEC | 30500507 - Industrial Processes - NEC | Industrial Processes | Mineral Products | Castable Refractory | Fire Clay: Tunnel Kiln
Point | 30500508 | Industrial Processes - NEC | 30500508 - Industrial Processes - NEC | Industrial Processes | Mineral Products | Castable Refractory | Chromite-Magnesite Ore: Rotary Dryer
Point | 30500509 | Industrial Processes - NEC | 30500509 - Industrial Processes - NEC | Industrial Processes | Mineral Products | Castable Refractory | Chromite-Magnesite Ore: Tunnel Kiln
Point | 30500598 | Industrial Processes - NEC | 30500598 - Industrial Processes - NEC | Industrial Processes | Mineral Products | Castable Refractory | Other Not Classified
Point | 30500599 | Industrial Processes - NEC | 30500599 - Industrial Processes - NEC | Industrial Processes | Mineral Products | Castable Refractory | Other Not Classified
Point | 30500606 | Industrial Processes - Cement Manuf | 30500606 - Industrial Processes - Cement Manuf | Industrial Processes | Mineral Products | Cement Manufacturing (Dry Process) | Long Kiln
Point | 30500607 | Industrial Processes - Storage and Transfer | 30500607 - Industrial Processes - Storage and Transfer | Industrial Processes | Mineral Products | Cement Manufacturing (Dry Process) | Raw Material Unloading
Point | 30500608 | Industrial Processes - Storage and Transfer | 30500608 - Industrial Processes - Storage and Transfer | Industrial Processes | Mineral Products | Cement Manufacturing (Dry Process) | Raw Material Piles
Point | 30500609 | Industrial Processes - Cement Manuf | 30500609 - Industrial Processes - Cement Manuf | Industrial Processes | Mineral Products | Cement Manufacturing (Dry Process) | Primary Crushing
Point | 30500610 | Industrial Processes - Cement Manuf | 30500610 - Industrial Processes - Cement Manuf | Industrial Processes | Mineral Products | Cement Manufacturing (Dry Process) | Secondary Crushing
Point | 30500611 | Industrial Processes - Cement Manuf | 30500611 - Industrial Processes - Cement Manuf | Industrial Processes | Mineral Products | Cement Manufacturing (Dry Process) | Screening
Point | 30500612 | Industrial Processes - Storage and Transfer | 30500612 - Industrial Processes - Storage and Transfer | Industrial Processes | Mineral Products | Cement Manufacturing (Dry Process) | Raw Material Transfer
Point | 30500613 | Industrial Processes - Cement Manuf | 30500613 - Industrial Processes - Cement Manuf | Industrial Processes | Mineral Products | Cement Manufacturing (Dry Process) | Raw Material Grinding and Drying
Point | 30500614 | Industrial Processes - Cement Manuf | 30500614 - Industrial Processes - Cement Manuf | Industrial Processes | Mineral Products | Cement Manufacturing (Dry Process) | Clinker Cooler
Point | 30500615 | Industrial Processes - Storage and Transfer | 30500615 - Industrial Processes - Storage and Transfer | Industrial Processes | Mineral Products | Cement Manufacturing (Dry Process) | Clinker Piles
Point | 30500616 | Industrial Processes - Storage and Transfer | 30500616 - Industrial Processes - Storage and Transfer | Industrial Processes | Mineral Products | Cement Manufacturing (Dry Process) | Clinker Transfer
Point | 30500617 | Industrial Processes - Cement Manuf | 30500617 - Industrial Processes - Cement Manuf | Industrial Processes | Mineral Products | Cement Manufacturing (Dry Process) | Clinker Grinding
Point | 30500618 | Industrial Processes - Storage and Transfer | 30500618 - Industrial Processes - Storage and Transfer | Industrial Processes | Mineral Products | Cement Manufacturing (Dry Process) | Cement Silos
Point | 30500619 | Industrial Processes - Cement Manuf | 30500619 - Industrial Processes - Cement Manuf | Industrial Processes | Mineral Products | Cement Manufacturing (Dry Process) | Cement Load Out
Point | 30500620 | Industrial Processes - Cement Manuf | 30500620 - Industrial Processes - Cement Manuf | Industrial Processes | Mineral Products | Cement Manufacturing (Dry Process) | Predryer
Point | 30500621 | Industrial Processes - Cement Manuf | 30500621 - Industrial Processes - Cement Manuf | Industrial Processes | Mineral Products | Cement Manufacturing (Wet or Dry Process) | Pulverized Coal Kiln Feed Units
Point | 30500622 | Industrial Processes - Cement Manuf | 30500622 - Industrial Processes - Cement Manuf | Industrial Processes | Mineral Products | Cement Manufacturing (Dry Process) | Preheater Kiln
Point | 30500623 | Industrial Processes - Cement Manuf | 30500623 - Industrial Processes - Cement Manuf | Industrial Processes | Mineral Products | Cement Manufacturing (Dry Process) | Preheater/Precalciner Kiln
Point | 30500624 | Industrial Processes - Cement Manuf | 30500624 - Industrial Processes - Cement Manuf | Industrial Processes | Mineral Products | Cement Manufacturing (Dry Process) | Raw Mill Feed Belt
Point | 30500625 | Industrial Processes - Cement Manuf | 30500625 - Industrial Processes - Cement Manuf | Industrial Processes | Mineral Products | Cement Manufacturing (Dry Process) | Raw Mill Weigh Hopper
Point | 30500626 | Industrial Processes - Cement Manuf | 30500626 - Industrial Processes - Cement Manuf | Industrial Processes | Mineral Products | Cement Manufacturing (Dry Process) | Raw Mill Air Separator
Point | 30500627 | Industrial Processes - Cement Manuf | 30500627 - Industrial Processes - Cement Manuf | Industrial Processes | Mineral Products | Cement Manufacturing (Dry Process) | Finish Grinding Mill Feed Belt
Point | 30500628 | Industrial Processes - Cement Manuf | 30500628 - Industrial Processes - Cement Manuf | Industrial Processes | Mineral Products | Cement Manufacturing (Dry Process) | Finish Grinding Mill Weigh Hopper
Point | 30500629 | Industrial Processes - Cement Manuf | 30500629 - Industrial Processes - Cement Manuf | Industrial Processes | Mineral Products | Cement Manufacturing (Dry Process) | Finish Grinding Mill Air Separator
Point | 30500699 | Industrial Processes - Cement Manuf | 30500699 - Industrial Processes - Cement Manuf | Industrial Processes | Mineral Products | Cement Manufacturing (Dry Process) | Other Not Classified
Point | 30500706 | Industrial Processes - Cement Manuf | 30500706 - Industrial Processes - Cement Manuf | Industrial Processes | Mineral Products | Cement Manufacturing (Wet Process) | Kilns
Point | 30500707 | Industrial Processes - Storage and Transfer | 30500707 - Industrial Processes - Storage and Transfer | Industrial Processes | Mineral Products | Cement Manufacturing (Wet Process) | Raw Material Unloading
Point | 30500708 | Industrial Processes - Storage and Transfer | 30500708 - Industrial Processes - Storage and Transfer | Industrial Processes | Mineral Products | Cement Manufacturing (Wet Process) | Raw Material Piles
Point | 30500709 | Industrial Processes - Cement Manuf | 30500709 - Industrial Processes - Cement Manuf | Industrial Processes | Mineral Products | Cement Manufacturing (Wet Process) | Primary Crushing
Point | 30500710 | Industrial Processes - Cement Manuf | 30500710 - Industrial Processes - Cement Manuf | Industrial Processes | Mineral Products | Cement Manufacturing (Wet Process) | Secondary Crushing
Point | 30500711 | Industrial Processes - Cement Manuf | 30500711 - Industrial Processes - Cement Manuf | Industrial Processes | Mineral Products | Cement Manufacturing (Wet Process) | Screening
Point | 30500712 | Industrial Processes - Storage and Transfer | 30500712 - Industrial Processes - Storage and Transfer | Industrial Processes | Mineral Products | Cement Manufacturing (Wet Process) | Raw Material Transfer
Point | 30500714 | Industrial Processes - Cement Manuf | 30500714 - Industrial Processes - Cement Manuf | Industrial Processes | Mineral Products | Cement Manufacturing (Wet Process) | Clinker Cooler
Point | 30500715 | Industrial Processes - Storage and Transfer | 30500715 - Industrial Processes - Storage and Transfer | Industrial Processes | Mineral Products | Cement Manufacturing (Wet Process) | Clinker Piles
Point | 30500716 | Industrial Processes - Storage and Transfer | 30500716 - Industrial Processes - Storage and Transfer | Industrial Processes | Mineral Products | Cement Manufacturing (Wet Process) | Clinker Transfer
Point | 30500717 | Industrial Processes - Cement Manuf | 30500717 - Industrial Processes - Cement Manuf | Industrial Processes | Mineral Products | Cement Manufacturing (Wet Process) | Clinker Grinding
Point | 30500718 | Industrial Processes - Storage and Transfer | 30500718 - Industrial Processes - Storage and Transfer | Industrial Processes | Mineral Products | Cement Manufacturing (Wet Process) | Cement Silos
Point | 30500719 | Industrial Processes - Cement Manuf | 30500719 - Industrial Processes - Cement Manuf | Industrial Processes | Mineral Products | Cement Manufacturing (Wet Process) | Cement Load Out
Point | 30500727 | Industrial Processes - Cement Manuf | 30500727 - Industrial Processes - Cement Manuf | Industrial Processes | Mineral Products | Cement Manufacturing (Wet Process) | Finish Grinding Mill Feed Belt
Point | 30500728 | Industrial Processes - Cement Manuf | 30500728 - Industrial Processes - Cement Manuf | Industrial Processes | Mineral Products | Cement Manufacturing (Wet Process) | Finish Grinding Mill Weigh Hopper
Point | 30500729 | Industrial Processes - Cement Manuf | 30500729 - Industrial Processes - Cement Manuf | Industrial Processes | Mineral Products | Cement Manufacturing (Wet Process) | Finish Grinding Mill Air Separator
Point | 30500799 | Industrial Processes - Cement Manuf | 30500799 - Industrial Processes - Cement Manuf | Industrial Processes | Mineral Products | Cement Manufacturing (Wet Process) | Other Not Classified
Point | 30500801 | Industrial Processes - NEC | 30500801 - Industrial Processes - NEC | Industrial Processes | Mineral Products | Ceramic Clay/Tile Manufacture | Drying ** (use SCC 3-05-008-13)
Point | 30500802 | Industrial Processes - NEC | 30500802 - Industrial Processes - NEC | Industrial Processes | Mineral Products | Ceramic Clay/Tile Manufacture | Comminution - Crushing, Grinding, & Milling
Point | 30500803 | Industrial Processes - Storage and Transfer | 30500803 - Industrial Processes - Storage and Transfer | Industrial Processes | Mineral Products | Ceramic Clay/Tile Manufacture | Raw Material Storage
Point | 30500804 | Industrial Processes - NEC | 30500804 - Industrial Processes - NEC | Industrial Processes | Mineral Products | Ceramic Clay/Tile Manufacture | Screening and floating ** (use SCC 3-05-008-16)
Point | 30500805 | Industrial Processes - NEC | 30500805 - Industrial Processes - NEC | Industrial Processes | Mineral Products | Ceramic Clay/Tile Manufacture | Granulation - Direct Mixing of Ceramic Powder and Binder Solution
Point | 30500806 | Industrial Processes - Storage and Transfer | 30500806 - Industrial Processes - Storage and Transfer | Industrial Processes | Mineral Products | Ceramic Clay/Tile Manufacture | Raw Material Handling and Transfer
Point | 30500807 | Industrial Processes - NEC | 30500807 - Industrial Processes - NEC | Industrial Processes | Mineral Products | Ceramic Clay/Tile Manufacture | Grinding, dry ** (use SCC 3-05-008-02)
Point | 30500810 | Industrial Processes - NEC | 30500810 - Industrial Processes - NEC | Industrial Processes | Mineral Products | Ceramic Clay/Tile Manufacture | Granulation - Natural Gas-fired Spray Dryer
Point | 30500811 | Industrial Processes - NEC | 30500811 - Industrial Processes - NEC | Industrial Processes | Mineral Products | Ceramic Clay/Tile Manufacture | Drying - Infrared (IR) Drying Prior to Firing
Point | 30500812 | Industrial Processes - NEC | 30500812 - Industrial Processes - NEC | Industrial Processes | Mineral Products | Ceramic Clay/Tile Manufacture | Glazing and firing kiln ** (use SCCs 3-05-008-45 & -50)
Point | 30500813 | Industrial Processes - NEC | 30500813 - Industrial Processes - NEC | Industrial Processes | Mineral Products | Ceramic Clay/Tile Manufacture | Drying - Convection Drying Prior to Firing
Point | 30500816 | Industrial Processes - NEC | 30500816 - Industrial Processes - NEC | Industrial Processes | Mineral Products | Ceramic Clay/Tile Manufacture | Sizing - Vibrating Screens
Point | 30500818 | Industrial Processes - NEC | 30500818 - Industrial Processes - NEC | Industrial Processes | Mineral Products | Ceramic Clay/Tile Manufacture | Air Classifier
Point | 30500821 | Industrial Processes - NEC | 30500821 - Industrial Processes - NEC | Industrial Processes | Mineral Products | Ceramic Clay/Tile Manufacture | Calcining-Natural Gas-fired Rotary Calciner
Point | 30500822 | Industrial Processes - NEC | 30500822 - Industrial Processes - NEC | Industrial Processes | Mineral Products | Ceramic Clay/Tile Manufacture | Calcining-Fuel Oil-fired Rotary Calciner
Point | 30500823 | Industrial Processes - NEC | 30500823 - Industrial Processes - NEC | Industrial Processes | Mineral Products | Ceramic Clay/Tile Manufacture | Calcining-Natural Gas-fired Fluidized Bed Calciner
Point | 30500824 | Industrial Processes - NEC | 30500824 - Industrial Processes - NEC | Industrial Processes | Mineral Products | Ceramic Clay/Tile Manufacture | Calcining-Fuel Oil-fired Fluidized Bed Calciner
Point | 30500828 | Industrial Processes - NEC | 30500828 - Industrial Processes - NEC | Industrial Processes | Mineral Products | Ceramic Clay/Tile Manufacture | Mixing - Raw Matls, Binders, Plasticizers, Surfactants, & Other Agent
Point | 30500830 | Industrial Processes - NEC | 30500830 - Industrial Processes - NEC | Industrial Processes | Mineral Products | Ceramic Clay/Tile Manufacture | Forming - General
Point | 30500831 | Industrial Processes - NEC | 30500831 - Industrial Processes - NEC | Industrial Processes | Mineral Products | Ceramic Clay/Tile Manufacture | Forming - Tape Casters
Point | 30500835 | Industrial Processes - NEC | 30500835 - Industrial Processes - NEC | Industrial Processes | Mineral Products | Ceramic Clay/Tile Manufacture | Green Machining-Grindg, Cutg, or Laminatg Formed Ceramics Prior to Fir
Point | 30500840 | Industrial Processes - NEC | 30500840 - Industrial Processes - NEC | Industrial Processes | Mineral Products | Ceramic Clay/Tile Manufacture | Presinter Thermal Processing - Natural Gas-fired Kiln
Point | 30500841 | Industrial Processes - NEC | 30500841 - Industrial Processes - NEC | Industrial Processes | Mineral Products | Ceramic Clay/Tile Manufacture | Presinter Thermal Processing - Fuel Oil-fired Kiln
Point | 30500843 | Industrial Processes - NEC | 30500843 - Industrial Processes - NEC | Industrial Processes | Mineral Products | Ceramic Clay/Tile Manufacture | Glaze Preparation - Ballmill or Attrition Mill
Point | 30500845 | Industrial Processes - NEC | 30500845 - Industrial Processes - NEC | Industrial Processes | Mineral Products | Ceramic Clay/Tile Manufacture | Ceramic Glaze Spray Booth
Point | 30500850 | Industrial Processes - NEC | 30500850 - Industrial Processes - NEC | Industrial Processes | Mineral Products | Ceramic Clay/Tile Manufacture | Firing - Natural Gas-fired Kiln
Point | 30500854 | Industrial Processes - NEC | 30500854 - Industrial Processes - NEC | Industrial Processes | Mineral Products | Ceramic Clay/Tile Manufacture | Firing - Fuel Oil-fired Kiln
Point | 30500856 | Industrial Processes - NEC | 30500856 - Industrial Processes - NEC | Industrial Processes | Mineral Products | Ceramic Clay/Tile Manufacture | Refiring Kiln - Refiring after Decal, Paint, or Ink Applied; Natural-g
Point | 30500858 | Industrial Processes - NEC | 30500858 - Industrial Processes - NEC | Industrial Processes | Mineral Products | Ceramic Clay/Tile Manufacture | Cooler - Cooling Ceramics Following Firing
Point | 30500860 | Industrial Processes - NEC | 30500860 - Industrial Processes - NEC | Industrial Processes | Mineral Products | Ceramic Clay/Tile Manufacture | Final Processing - Grinding and Polishing
Point | 30500870 | Industrial Processes - NEC | 30500870 - Industrial Processes - NEC | Industrial Processes | Mineral Products | Ceramic Clay/Tile Manufacture | Final Processing - Annealing
Point | 30500880 | Industrial Processes - NEC | 30500880 - Industrial Processes - NEC | Industrial Processes | Mineral Products | Ceramic Clay/Tile Manufacture | Final Processing - Surface Coating
Point | 30500899 | Industrial Processes - NEC | 30500899 - Industrial Processes - NEC | Industrial Processes | Mineral Products | Ceramic Clay/Tile Manufacture | Other Not Classified
Point | 30500901 | Industrial Processes - NEC | 30500901 - Industrial Processes - NEC | Industrial Processes | Mineral Products | Clay and Fly Ash Sintering | Fly Ash Sintering
Point | 30500902 | Industrial Processes - NEC | 30500902 - Industrial Processes - NEC | Industrial Processes | Mineral Products | Clay and Fly Ash Sintering | Clay/Coke Sintering
Point | 30500903 | Industrial Processes - NEC | 30500903 - Industrial Processes - NEC | Industrial Processes | Mineral Products | Clay and Fly Ash Sintering | Natural Clay/Shale Sintering
Point | 30500904 | Industrial Processes - NEC | 30500904 - Industrial Processes - NEC | Industrial Processes | Mineral Products | Clay and Fly Ash Sintering | Raw Clay/Shale Crushing/Screening
Point | 30500905 | Industrial Processes - Storage and Transfer | 30500905 - Industrial Processes - Storage and Transfer | Industrial Processes | Mineral Products | Clay and Fly Ash Sintering | Raw Clay/Shale Transfer/Conveying
Point | 30500906 | Industrial Processes - Storage and Transfer | 30500906 - Industrial Processes - Storage and Transfer | Industrial Processes | Mineral Products | Clay and Fly Ash Sintering | Raw Clay/Shale Storage Piles
Point | 30500907 | Industrial Processes - NEC | 30500907 - Industrial Processes - NEC | Industrial Processes | Mineral Products | Clay and Fly Ash Sintering | Sintered Clay/Coke Product Crushing/Screening
Point | 30500908 | Industrial Processes - NEC | 30500908 - Industrial Processes - NEC | Industrial Processes | Mineral Products | Clay and Fly Ash Sintering | Sintered Clay/Shale Product Crushing/Screening
Point | 30500909 | Industrial Processes - NEC | 30500909 - Industrial Processes - NEC | Industrial Processes | Mineral Products | Clay and Fly Ash Sintering | Expanded Shale Clinker Cooling
Point | 30500910 | Industrial Processes - Storage and Transfer | 30500910 - Industrial Processes - Storage and Transfer | Industrial Processes | Mineral Products | Clay and Fly Ash Sintering | Expanded Shale Storage
Point | 30500915 | Industrial Processes - NEC | 30500915 - Industrial Processes - NEC | Industrial Processes | Mineral Products | Clay and Fly Ash Sintering | Rotary Kiln
Point | 30500916 | Industrial Processes - NEC | 30500916 - Industrial Processes - NEC | Industrial Processes | Mineral Products | Clay and Fly Ash Sintering | Dryer
Point | 30500917 | Industrial Processes - NEC | 30500917 - Industrial Processes - NEC | Industrial Processes | Mineral Products | Clay and Fly Ash Sintering | Clay Reciprocating Grate Clinker Cooler
Point | 30500999 | Industrial Processes - NEC | 30500999 - Industrial Processes - NEC | Industrial Processes | Mineral Products | Clay and Fly Ash Sintering | Other Not Classified
Point | 30501001 | Industrial Processes - Mining | 30501001 - Industrial Processes - Mining | Industrial Processes | Mineral Products | Coal Mining, Cleaning, and Material Handling | Fluidized Bed Reactor
Point | 30501002 | Industrial Processes - Mining | 30501002 - Industrial Processes - Mining | Industrial Processes | Mineral Products | Coal Mining, Cleaning, and Material Handling | Flash or Suspension Dryer
Point | 30501003 | Industrial Processes - Mining | 30501003 - Industrial Processes - Mining | Industrial Processes | Mineral Products | Coal Mining, Cleaning, and Material Handling | Multilouvered Dryer
Point | 30501004 | Industrial Processes - Mining | 30501004 - Industrial Processes - Mining | Industrial Processes | Mineral Products | Coal Mining, Cleaning, and Material Handling | Rotary Dryer
Point | 30501005 | Industrial Processes - Mining | 30501005 - Industrial Processes - Mining | Industrial Processes | Mineral Products | Coal Mining, Cleaning, and Material Handling | Cascade Dryer
Point | 30501006 | Industrial Processes - Mining | 30501006 - Industrial Processes - Mining | Industrial Processes | Mineral Products | Coal Mining, Cleaning, and Material Handling | Continuous Carrier/Conveyor
Point | 30501007 | Industrial Processes - Mining | 30501007 - Industrial Processes - Mining | Industrial Processes | Mineral Products | Coal Mining, Cleaning, and Material Handling | Screen
Point | 30501008 | Industrial Processes - Mining | 30501008 - Industrial Processes - Mining | Industrial Processes | Mineral Products | Coal Mining, Cleaning, and Material Handling | Unloading
Point | 30501009 | Industrial Processes - Mining | 30501009 - Industrial Processes - Mining | Industrial Processes | Mineral Products | Coal Mining, Cleaning, and Material Handling | Raw Coal Storage
Point | 30501010 | Industrial Processes - Mining | 30501010 - Industrial Processes - Mining | Industrial Processes | Mineral Products | Coal Mining, Cleaning, and Material Handling | Crushing
Point | 30501011 | Industrial Processes - Mining | 30501011 - Industrial Processes - Mining | Industrial Processes | Mineral Products | Coal Mining, Cleaning, and Material Handling | Coal Transfer
Point | 30501012 | Industrial Processes - Mining | 30501012 - Industrial Processes - Mining | Industrial Processes | Mineral Products | Coal Mining, Cleaning, and Material Handling | Screening
Point | 30501013 | Industrial Processes - Mining | 30501013 - Industrial Processes - Mining | Industrial Processes | Mineral Products | Coal Mining, Cleaning, and Material Handling | Coal Cleaning: Air Table
Point | 30501014 | Industrial Processes - Mining | 30501014 - Industrial Processes - Mining | Industrial Processes | Mineral Products | Coal Mining, Cleaning, and Material Handling | Cleaned Coal Storage
Point | 30501015 | Industrial Processes - Mining | 30501015 - Industrial Processes - Mining | Industrial Processes | Mineral Products | Coal Mining, Cleaning, and Material Handling | Coal Loading (For Clean Coal Loading USE 30501016)
Point | 30501016 | Industrial Processes - Mining | 30501016 - Industrial Processes - Mining | Industrial Processes | Mineral Products | Coal Mining, Cleaning, and Material Handling | Clean Coal Loading
Point | 30501017 | Industrial Processes - Mining | 30501017 - Industrial Processes - Mining | Industrial Processes | Mineral Products | Coal Mining, Cleaning, and Material Handling | Secondary Crushing
Point | 30501018 | Industrial Processes - Mining | 30501018 - Industrial Processes - Mining | Industrial Processes | Mineral Products | Coal Mining, Cleaning, and Material Handling | Coal Cleaning: Pickling Table
Point | 30501019 | Industrial Processes - Mining | 30501019 - Industrial Processes - Mining | Industrial Processes | Mineral Products | Coal Mining, Cleaning, and Material Handling | Coal Cleaning: Heavy Media Bath
Point | 30501021 | Industrial Processes - Mining | 30501021 - Industrial Processes - Mining | Industrial Processes | Mineral Products | Coal Mining, Cleaning, and Material Handling | Overburden Removal
Point | 30501022 | Industrial Processes - Mining | 30501022 - Industrial Processes - Mining | Industrial Processes | Mineral Products | Coal Mining, Cleaning, and Material Handling | Drilling/Blasting
Point | 30501023 | Industrial Processes - Mining | 30501023 - Industrial Processes - Mining | Industrial Processes | Mineral Products | Coal Mining, Cleaning, and Material Handling | Loading
Point | 30501024 | Industrial Processes - Mining | 30501024 - Industrial Processes - Mining | Industrial Processes | Mineral Products | Coal Mining, Cleaning, and Material Handling | Hauling
Point | 30501025 | Industrial Processes - Mining | 30501025 - Industrial Processes - Mining | Industrial Processes | Mineral Products | Coal Mining, Cleaning, and Material Handling | Coal Cleaning: Jigs
Point | 30501026 | Industrial Processes - Mining | 30501026 - Industrial Processes - Mining | Industrial Processes | Mineral Products | Coal Mining, Cleaning, and Material Handling | Coal Cleaning: Digester Table
Point | 30501027 | Industrial Processes - Mining | 30501027 - Industrial Processes - Mining | Industrial Processes | Mineral Products | Coal Mining, Cleaning, and Material Handling | Coal Cleaning: Cyclone
Point | 30501028 | Industrial Processes - Mining | 30501028 - Industrial Processes - Mining | Industrial Processes | Mineral Products | Coal Mining, Cleaning, and Material Handling | Coal Cleaning: Froth Flotation
Point | 30501029 | Industrial Processes - Mining | 30501029 - Industrial Processes - Mining | Industrial Processes | Mineral Products | Coal Mining, Cleaning, and Material Handling | Static Thickener
Point | 30501030 | Industrial Processes - Mining | 30501030 - Industrial Processes - Mining | Industrial Processes | Mineral Products | Coal Mining, Cleaning, and Material Handling | Topsoil Removal (See also 305010 -33, -35, -36, -37, -42, -45, -48)
Point | 30501031 | Industrial Processes - Mining | 30501031 - Industrial Processes - Mining | Industrial Processes | Mineral Products | Coal Mining, Cleaning, and Material Handling | Scrapers: Travel Mode
Point | 30501032 | Industrial Processes - Mining | 30501032 - Industrial Processes - Mining | Industrial Processes | Mineral Products | Coal Mining, Cleaning, and Material Handling | Topsoil Unloading
Point | 30501033 | Industrial Processes - Mining | 30501033 - Industrial Processes - Mining | Industrial Processes | Mineral Products | Coal Mining, Cleaning, and Material Handling | Overburden (See also 305010 -30, -35, -36, -37, -42, -45, -48)
Point | 30501034 | Industrial Processes - Mining | 30501034 - Industrial Processes - Mining | Industrial Processes | Mineral Products | Coal Mining, Cleaning, and Material Handling | Coal Seam: Drilling
Point | 30501035 | Industrial Processes - Mining | 30501035 - Industrial Processes - Mining | Industrial Processes | Mineral Products | Coal Mining, Cleaning, and Material Handling | Blasting: Coal Overburden
Point | 30501036 | Industrial Processes - Mining | 30501036 - Industrial Processes - Mining | Industrial Processes | Mineral Products | Coal Mining, Cleaning, and Material Handling | Dragline: Overburden Removal
Point | 30501037 | Industrial Processes - Mining | 30501037 - Industrial Processes - Mining | Industrial Processes | Mineral Products | Coal Mining, Cleaning, and Material Handling | Truck Loading: Overburden
Point | 30501038 | Industrial Processes - Mining | 30501038 - Industrial Processes - Mining | Industrial Processes | Mineral Products | Coal Mining, Cleaning, and Material Handling | Truck Loading: Coal
Point | 30501039 | Industrial Processes - Mining | 30501039 - Industrial Processes - Mining | Industrial Processes | Mineral Products | Coal Mining, Cleaning, and Material Handling | Hauling: Haul Trucks
Point | 30501040 | Industrial Processes - Mining | 30501040 - Industrial Processes - Mining | Industrial Processes | Mineral Products | Coal Mining, Cleaning, and Material Handling | Truck Unloading: End Dump - Coal
Point | 30501041 | Industrial Processes - Mining | 30501041 - Industrial Processes - Mining | Industrial Processes | Mineral Products | Coal Mining, Cleaning, and Material Handling | Truck Unloading: Bottom Dump - Coal
Point | 30501042 | Industrial Processes - Mining | 30501042 - Industrial Processes - Mining | Industrial Processes | Mineral Products | Coal Mining, Cleaning, and Material Handling | Truck Unloading: Bottom Dump - Overburden
Point | 30501043 | Industrial Processes - Mining | 30501043 - Industrial Processes - Mining | Industrial Processes | Mineral Products | Coal Mining, Cleaning, and Material Handling | Open Storage Pile: Coal
Point | 30501044 | Industrial Processes - Mining | 30501044 - Industrial Processes - Mining | Industrial Processes | Mineral Products | Coal Mining, Cleaning, and Material Handling | Train Loading: Coal
Point | 30501045 | Industrial Processes - Mining | 30501045 - Industrial Processes - Mining | Industrial Processes | Mineral Products | Coal Mining, Cleaning, and Material Handling | Bulldozing: Overburden
Point | 30501046 | Industrial Processes - Mining | 30501046 - Industrial Processes - Mining | Industrial Processes | Mineral Products | Coal Mining, Cleaning, and Material Handling | Bulldozing: Coal
Point | 30501047 | Industrial Processes - Mining | 30501047 - Industrial Processes - Mining | Industrial Processes | Mineral Products | Coal Mining, Cleaning, and Material Handling | Grading
Point | 30501048 | Industrial Processes - Mining | 30501048 - Industrial Processes - Mining | Industrial Processes | Mineral Products | Coal Mining, Cleaning, and Material Handling | Overburden Replacement
Point | 30501049 | Industrial Processes - Mining | 30501049 - Industrial Processes - Mining | Industrial Processes | Mineral Products | Coal Mining, Cleaning, and Material Handling | Wind Erosion: Exposed Areas
Point | 30501050 | Industrial Processes - Mining | 30501050 - Industrial Processes - Mining | Industrial Processes | Mineral Products | Coal Mining, Cleaning, and Material Handling | Vehicle Traffic: Light/Medium Vehicles
Point | 30501051 | Industrial Processes - Mining | 30501051 - Industrial Processes - Mining | Industrial Processes | Mineral Products | Coal Mining, Cleaning, and Material Handling | Surface Mining Operations: Open Storage Pile: Spoils
Point | 30501060 | Industrial Processes - Mining | 30501060 - Industrial Processes - Mining | Industrial Processes | Mineral Products | Coal Mining, Cleaning, and Material Handling | Surface Mining Operations: Primary Crusher
Point | 30501061 | Industrial Processes - Mining | 30501061 - Industrial Processes - Mining | Industrial Processes | Mineral Products | Coal Mining, Cleaning, and Material Handling | Surface Mining Operations: Secondary Crusher
Point | 30501062 | Industrial Processes - Mining | 30501062 - Industrial Processes - Mining | Industrial Processes | Mineral Products | Coal Mining, Cleaning, and Material Handling | Surface Mining Operations: Screens
Point | 30501090 | Industrial Processes - Mining | 30501090 - Industrial Processes - Mining | Industrial Processes | Mineral Products | Coal Mining, Cleaning, and Material Handling | Haul Roads: General
Point | 30501099 | Industrial Processes - Mining | 30501099 - Industrial Processes - Mining | Industrial Processes | Mineral Products | Coal Mining, Cleaning, and Material Handling | Other Not Classified
Point | 30501101 | Industrial Processes - NEC | 30501101 - Industrial Processes - NEC | Industrial Processes | Mineral Products | Concrete Batching | Total Facility Emissions except road dust & wind-blown dust
Point | 30501104 | Industrial Processes - Storage and Transfer | 30501104 - Industrial Processes - Storage and Transfer | Industrial Processes | Mineral Products | Concrete Batching | Aggregate Transfer to Elevated Storage
Point | 30501105 | Industrial Processes - Storage and Transfer | 30501105 - Industrial Processes - Storage and Transfer | Industrial Processes | Mineral Products | Concrete Batching | Sand Transfer to Elevated Storage
Point | 30501106 | Industrial Processes - Storage and Transfer | 30501106 - Industrial Processes - Storage and Transfer | Industrial Processes | Mineral Products | Concrete Batching | Transfer: Sand/Aggregate to Elevated Bins (See Also -04 & -05)
Point | 30501107 | Industrial Processes - Storage and Transfer | 30501107 - Industrial Processes - Storage and Transfer | Industrial Processes | Mineral Products | Concrete Batching | Cement Unloading to Elevated Storage Silo
Point | 30501108 | Industrial Processes - Storage and Transfer | 30501108 - Industrial Processes - Storage and Transfer | Industrial Processes | Mineral Products | Concrete Batching | Weight Hopper Loading of Sand and Aggregate
Point | 30501109 | Industrial Processes - Storage and Transfer | 30501109 - Industrial Processes - Storage and Transfer | Industrial Processes | Mineral Products | Concrete Batching | Mixer Loading of Cement/Sand/Aggregate
Point | 30501110 | Industrial Processes - Storage and Transfer | 30501110 - Industrial Processes - Storage and Transfer | Industrial Processes | Mineral Products | Concrete Batching | Loading of Transit Mix Truck
Point | 30501111 | Industrial Processes - Storage and Transfer | 30501111 - Industrial Processes - Storage and Transfer | Industrial Processes | Mineral Products | Concrete Batching | Loading of Dry-batch Truck
Point | 30501112 | Industrial Processes - NEC | 30501112 - Industrial Processes - NEC | Industrial Processes | Mineral Products | Concrete Batching | Mixing: Wet
Point | 30501113 | Industrial Processes - NEC | 30501113 - Industrial Processes - NEC | Industrial Processes | Mineral Products | Concrete Batching | Mixing: Dry
Point | 30501114 | Industrial Processes - Storage and Transfer | 30501114 - Industrial Processes - Storage and Transfer | Industrial Processes | Mineral Products | Concrete Batching | Transferring: Conveyors/Elevators
Point | 30501115 | Industrial Processes - Storage and Transfer | 30501115 - Industrial Processes - Storage and Transfer | Industrial Processes | Mineral Products | Concrete Batching | Storage: Bins/Hoppers
Point | 30501117 | Industrial Processes - Storage and Transfer | 30501117 - Industrial Processes - Storage and Transfer | Industrial Processes | Mineral Products | Concrete Batching | Cement Supplement Unloading to Elevated Storage Silo
Point | 30501120 | Industrial Processes - NEC | 30501120 - Industrial Processes - NEC | Industrial Processes | Mineral Products | Concrete Batching | Asbestos/Cement Products
Point | 30501121 | Industrial Processes - Storage and Transfer | 30501121 - Industrial Processes - Storage and Transfer | Industrial Processes | Mineral Products | Concrete Batching | Aggregate Delivery to Ground Storage
Point | 30501122 | Industrial Processes - Storage and Transfer | 30501122 - Industrial Processes - Storage and Transfer | Industrial Processes | Mineral Products | Concrete Batching | Sand Delivery to Ground Storage
Point | 30501123 | Industrial Processes - Storage and Transfer | 30501123 - Industrial Processes - Storage and Transfer | Industrial Processes | Mineral Products | Concrete Batching | Aggregate Transfer to Conveyor
Point | 30501124 | Industrial Processes - Storage and Transfer | 30501124 - Industrial Processes - Storage and Transfer | Industrial Processes | Mineral Products | Concrete Batching | Sand Transfer to Conveyor
Point | 30501199 | Industrial Processes - NEC | 30501199 - Industrial Processes - NEC | Industrial Processes | Mineral Products | Concrete Batching | Other Not Classified
Point | 30501201 | Industrial Processes - NEC | 30501201 - Industrial Processes - NEC | Industrial Processes | Mineral Products | Fiberglass Manufacturing | Regenerative Furnace (Wool-type Fiber)
Point | 30501202 | Industrial Processes - NEC | 30501202 - Industrial Processes - NEC | Industrial Processes | Mineral Products | Fiberglass Manufacturing | Recuperative Furnace (Wool-type Fiber)
Point | 30501203 | Industrial Processes - NEC | 30501203 - Industrial Processes - NEC | Industrial Processes | Mineral Products | Fiberglass Manufacturing | Electric Furnace (Wool-type Fiber)
Point | 30501204 | Industrial Processes - NEC | 30501204 - Industrial Processes - NEC | Industrial Processes | Mineral Products | Fiberglass Manufacturing | Forming: Rotary Spun (Wool-type Fiber)
Point | 30501205 | Industrial Processes - NEC | 30501205 - Industrial Processes - NEC | Industrial Processes | Mineral Products | Fiberglass Manufacturing | Curing Oven: Rotary Spun (Wool-type Fiber)
Point | 30501206 | Industrial Processes - NEC | 30501206 - Industrial Processes - NEC | Industrial Processes | Mineral Products | Fiberglass Manufacturing | Cooling (Wool-type Fiber)
Point | 30501207 | Industrial Processes - NEC | 30501207 - Industrial Processes - NEC | Industrial Processes | Mineral Products | Fiberglass Manufacturing | Unit Melter Furnace (Wool-type Fiber)
Point | 30501208 | Industrial Processes - NEC | 30501208 - Industrial Processes - NEC | Industrial Processes | Mineral Products | Fiberglass Manufacturing | Forming: Flame Attenuation (Wool-type Fiber)
Point | 30501209 | Industrial Processes - NEC | 30501209 - Industrial Processes - NEC | Industrial Processes | Mineral Products | Fiberglass Manufacturing | Curing: Flame Attenuation (Wool-type Fiber)
Point | 30501211 | Industrial Processes - NEC | 30501211 - Industrial Processes - NEC | Industrial Processes | Mineral Products | Fiberglass Manufacturing | Regenerative Furnace (Textile-type Fiber)
Point | 30501212 | Industrial Processes - NEC | 30501212 - Industrial Processes - NEC | Industrial Processes | Mineral Products | Fiberglass Manufacturing | Recuperative Furnace (Textile-type Fiber)
Point | 30501213 | Industrial Processes - NEC | 30501213 - Industrial Processes - NEC | Industrial Processes | Mineral Products | Fiberglass Manufacturing | Unit Melter Furnace (Textile-type Fiber)
Point | 30501214 | Industrial Processes - NEC | 30501214 - Industrial Processes - NEC | Industrial Processes | Mineral Products | Fiberglass Manufacturing | Forming Process (Textile-type Fiber)
Point | 30501215 | Industrial Processes - NEC | 30501215 - Industrial Processes - NEC | Industrial Processes | Mineral Products | Fiberglass Manufacturing | Curing Oven (Textile-type Fiber)
Point | 30501221 | Industrial Processes - Storage and Transfer | 30501221 - Industrial Processes - Storage and Transfer | Industrial Processes | Mineral Products | Fiberglass Manufacturing | Raw Material: Unloading/Conveying
Point | 30501222 | Industrial Processes - Storage and Transfer | 30501222 - Industrial Processes - Storage and Transfer | Industrial Processes | Mineral Products | Fiberglass Manufacturing | Raw Material: Storage Bins
Point | 30501223 | Industrial Processes - NEC | 30501223 - Industrial Processes - NEC | Industrial Processes | Mineral Products | Fiberglass Manufacturing | Raw Material: Mixing/Weighing
Point | 30501224 | Industrial Processes - NEC | 30501224 - Industrial Processes - NEC | Industrial Processes | Mineral Products | Fiberglass Manufacturing | Raw Material: Crushing/Charging
Point | 30501299 | Industrial Processes - NEC | 30501299 - Industrial Processes - NEC | Industrial Processes | Mineral Products | Fiberglass Manufacturing | Other Not Classified
Point | 30501301 | Industrial Processes - NEC | 30501301 - Industrial Processes - NEC | Industrial Processes | Mineral Products | Frit Manufacture | General ** (use 3-05-013-05 or 3-05-013-06)
Point | 30501302 | Industrial Processes - NEC | 30501302 - Industrial Processes - NEC | Industrial Processes | Mineral Products | Frit Manufacture | Weighing of raw materials
Point | 30501303 | Industrial Processes - NEC | 30501303 - Industrial Processes - NEC | Industrial Processes | Mineral Products | Frit Manufacture | Dry Mixing of raw materials
Point | 30501304 | Industrial Processes - NEC | 30501304 - Industrial Processes - NEC | Industrial Processes | Mineral Products | Frit Manufacture | Smelting Furnace Charging
Point | 30501305 | Industrial Processes - NEC | 30501305 - Industrial Processes - NEC | Industrial Processes | Mineral Products | Frit Manufacture | Rotary Smelting Furnace
Point | 30501306 | Industrial Processes - NEC | 30501306 - Industrial Processes - NEC | Industrial Processes | Mineral Products | Frit Manufacture | Continuous Smelting Furnace
Point | 30501310 | Industrial Processes - NEC | 30501310 - Industrial Processes - NEC | Industrial Processes | Mineral Products | Frit Manufacture | Water Spray Quenching to shatter material into small particles
Point | 30501311 | Industrial Processes - NEC | 30501311 - Industrial Processes - NEC | Industrial Processes | Mineral Products | Frit Manufacture | Rotary Dryer (usually not used with a continuous furnace)
Point | 30501315 | Industrial Processes - NEC | 30501315 - Industrial Processes - NEC | Industrial Processes | Mineral Products | Frit Manufacture | Dry Milling of quenched frit with a ball mill
Point | 30501316 | Industrial Processes - NEC | 30501316 - Industrial Processes - NEC | Industrial Processes | Mineral Products | Frit Manufacture | Product Screening
Point | 30501399 | Industrial Processes - NEC | 30501399 - Industrial Processes - NEC | Industrial Processes | Mineral Products | Frit Manufacture | Other Not Classified
Point | 30501401 | Industrial Processes - NEC | 30501401 - Industrial Processes - NEC | Industrial Processes | Mineral Products | Glass Manufacture | Furnace/General**
Point | 30501402 | Industrial Processes - NEC | 30501402 - Industrial Processes - NEC | Industrial Processes | Mineral Products | Glass Manufacture | Container Glass: Melting Furnace
Point | 30501403 | Industrial Processes - NEC | 30501403 - Industrial Processes - NEC | Industrial Processes | Mineral Products | Glass Manufacture | Flat Glass: Melting Furnace
Point | 30501404 | Industrial Processes - NEC | 30501404 - Industrial Processes - NEC | Industrial Processes | Mineral Products | Glass Manufacture | Pressed and Blown Glass: Melting Furnace
Point | 30501405 | Industrial Processes - NEC | 30501405 - Industrial Processes - NEC | Industrial Processes | Mineral Products | Glass Manufacture | Presintering
Point | 30501406 | Industrial Processes - NEC | 30501406 - Industrial Processes - NEC | Industrial Processes | Mineral Products | Glass Manufacture | Container Glass: Forming/Finishing
Point | 30501407 | Industrial Processes - NEC | 30501407 - Industrial Processes - NEC | Industrial Processes | Mineral Products | Glass Manufacture | Flat Glass: Forming/Finishing
Point | 30501408 | Industrial Processes - NEC | 30501408 - Industrial Processes - NEC | Industrial Processes | Mineral Products | Glass Manufacture | Pressed and Blown Glass: Forming/Finishing
Point | 30501410 | Industrial Processes - NEC | 30501410 - Industrial Processes - NEC | Industrial Processes | Mineral Products | Glass Manufacture | Raw Material Handling (All Types of Glass)
Point | 30501411 | Industrial Processes - NEC | 30501411 - Industrial Processes - NEC | Industrial Processes | Mineral Products | Glass Manufacture | General **
Point | 30501412 | Industrial Processes - Storage and Transfer | 30501412 - Industrial Processes - Storage and Transfer | Industrial Processes | Mineral Products | Glass Manufacture | Hold Tanks **
Point | 30501413 | Industrial Processes - NEC | 30501413 - Industrial Processes - NEC | Industrial Processes | Mineral Products | Glass Manufacture | Cullet: Crushing/Grinding
Point | 30501414 | Industrial Processes - NEC | 30501414 - Industrial Processes - NEC | Industrial Processes | Mineral Products | Glass Manufacture | Ground Cullet Beading Furnace
Point | 30501415 | Industrial Processes - NEC | 30501415 - Industrial Processes - NEC | Industrial Processes | Mineral Products | Glass Manufacture | Glass Etching with Hydrofluoric Acid Solution
Point | 30501416 | Industrial Processes - NEC | 30501416 - Industrial Processes - NEC | Industrial Processes | Mineral Products | Glass Manufacture | Glass Manufacturing
Point | 30501417 | Industrial Processes - NEC | 30501417 - Industrial Processes - NEC | Industrial Processes | Mineral Products | Glass Manufacture | Briquetting
Point | 30501418 | Industrial Processes - NEC | 30501418 - Industrial Processes - NEC | Industrial Processes | Mineral Products | Glass Manufacture | Pelletizing
Point | 30501420 | Industrial Processes - NEC | 30501420 - Industrial Processes - NEC | Industrial Processes | Mineral Products | Glass Manufacture | Mirror Plating: General
Point | 30501421 | Industrial Processes - NEC | 30501421 - Industrial Processes - NEC | Industrial Processes | Mineral Products | Glass Manufacture | Demineralizer: General
Point | 30501499 | Industrial Processes - NEC | 30501499 - Industrial Processes - NEC | Industrial Processes | Mineral Products | Glass Manufacture | See Comment **
Point | 30501501 | Industrial Processes - NEC | 30501501 - Industrial Processes - NEC | Industrial Processes | Mineral Products | Gypsum Manufacture | Rotary Ore Dryer
Point | 30501502 | Industrial Processes - NEC | 30501502 - Industrial Processes - NEC | Industrial Processes | Mineral Products | Gypsum Manufacture | Primary Grinder/Roller Mills
Point | 30501503 | Industrial Processes - NEC | 30501503 - Industrial Processes - NEC | Industrial Processes | Mineral Products | Gypsum Manufacture | Not Classified **
Point | 30501504 | Industrial Processes - Storage and Transfer | 30501504 - Industrial Processes - Storage and Transfer | Industrial Processes | Mineral Products | Gypsum Manufacture | Conveying
Point | 30501505 | Industrial Processes - NEC | 30501505 - Industrial Processes - NEC | Industrial Processes | Mineral Products | Gypsum Manufacture | Primary Crushing: Gypsum Ore
Point | 30501506 | Industrial Processes - NEC | 30501506 - Industrial Processes - NEC | Industrial Processes | Mineral Products | Gypsum Manufacture | Secondary Crushing: Gypsum Ore
Point | 30501507 | Industrial Processes - NEC | 30501507 - Industrial Processes - NEC | Industrial Processes | Mineral Products | Gypsum Manufacture | Screening: Gypsum Ore
Point | 30501508 | Industrial Processes - Storage and Transfer | 30501508 - Industrial Processes - Storage and Transfer | Industrial Processes | Mineral Products | Gypsum Manufacture | Stockpile: Gypsum Ore
Point | 30501509 | Industrial Processes - Storage and Transfer | 30501509 - Industrial Processes - Storage and Transfer | Industrial Processes | Mineral Products | Gypsum Manufacture | Storage Bins: Gypsum Ore
Point | 30501510 | Industrial Processes - Storage and Transfer | 30501510 - Industrial Processes - Storage and Transfer | Industrial Processes | Mineral Products | Gypsum Manufacture | Storage Bins: Landplaster
Point | 30501511 | Industrial Processes - NEC | 30501511 - Industrial Processes - NEC | Industrial Processes | Mineral Products | Gypsum Manufacture | Continuous Kettle: Calciner
Point | 30501512 | Industrial Processes - NEC | 30501512 - Industrial Processes - NEC | Industrial Processes | Mineral Products | Gypsum Manufacture | Flash Calciner
Point | 30501513 | Industrial Processes - NEC | 30501513 - Industrial Processes - NEC | Industrial Processes | Mineral Products | Gypsum Manufacture | Impact Mill
Point | 30501514 | Industrial Processes - Storage and Transfer | 30501514 - Industrial Processes - Storage and Transfer | Industrial Processes | Mineral Products | Gypsum Manufacture | Storage Bins: Stucco
Point | 30501515 | Industrial Processes - NEC | 30501515 - Industrial Processes - NEC | Industrial Processes | Mineral Products | Gypsum Manufacture | Tube/Ball Mills
Point | 30501516 | Industrial Processes - NEC | 30501516 - Industrial Processes - NEC | Industrial Processes | Mineral Products | Gypsum Manufacture | Mixers
Point | 30501517 | Industrial Processes - NEC | 30501517 - Industrial Processes - NEC | Industrial Processes | Mineral Products | Gypsum Manufacture | Bagging
Point | 30501518 | Industrial Processes - Storage and Transfer | 30501518 - Industrial Processes - Storage and Transfer | Industrial Processes | Mineral Products | Gypsum Manufacture | Mixers/Conveyors
Point | 30501519 | Industrial Processes - NEC | 30501519 - Industrial Processes - NEC | Industrial Processes | Mineral Products | Gypsum Manufacture | Forming Line
Point | 30501520 | Industrial Processes - NEC | 30501520 - Industrial Processes - NEC | Industrial Processes | Mineral Products | Gypsum Manufacture | Drying Kiln
Point | 30501521 | Industrial Processes - NEC | 30501521 - Industrial Processes - NEC | Industrial Processes | Mineral Products | Gypsum Manufacture | End Sawing (8 Ft.)
Point | 30501522 | Industrial Processes - NEC | 30501522 - Industrial Processes - NEC | Industrial Processes | Mineral Products | Gypsum Manufacture | End Sawing (12 Ft.)
Point | 30501599 | Industrial Processes - NEC | 30501599 - Industrial Processes - NEC | Industrial Processes | Mineral Products | Gypsum Manufacture | See Comment **
Point | 30501601 | Industrial Processes - NEC | 30501601 - Industrial Processes - NEC | Industrial Processes | Mineral Products | Lime Manufacture | Primary Crushing
Point | 30501602 | Industrial Processes - NEC | 30501602 - Industrial Processes - NEC | Industrial Processes | Mineral Products | Lime Manufacture | Secondary Crushing/Screening
Point | 30501603 | Industrial Processes - NEC | 30501603 - Industrial Processes - NEC | Industrial Processes | Mineral Products | Lime Manufacture | Calcining: Vertical Kiln
Point | 30501604 | Industrial Processes - NEC | 30501604 - Industrial Processes - NEC | Industrial Processes | Mineral Products | Lime Manufacture | Calcining: Rotary Kiln ** (See SCC Codes 3-05-016-18,-19,-20,-21)
Point | 30501605 | Industrial Processes - NEC | 30501605 - Industrial Processes - NEC | Industrial Processes | Mineral Products | Lime Manufacture | Calcining: Gas-fired Calcimatic Kiln
Point | 30501606 | Industrial Processes - NEC | 30501606 - Industrial Processes - NEC | Industrial Processes | Mineral Products | Lime Manufacture | Fluidized Bed Kiln
Point | 30501607 | Industrial Processes - Storage and Transfer | 30501607 - Industrial Processes - Storage and Transfer | Industrial Processes | Mineral Products | Lime Manufacture | Raw Material Transfer and Conveying
Point | 30501608 | Industrial Processes - Storage and Transfer | 30501608 - Industrial Processes - Storage and Transfer | Industrial Processes | Mineral Products | Lime Manufacture | Raw Material Unloading
Point | 30501609 | Industrial Processes - NEC | 30501609 - Industrial Processes - NEC | Industrial Processes | Mineral Products | Lime Manufacture | Hydrator: Atmospheric
Point | 30501610 | Industrial Processes - Storage and Transfer | 30501610 - Industrial Processes - Storage and Transfer | Industrial Processes | Mineral Products | Lime Manufacture | Raw Material Storage Piles
Point | 30501611 | Industrial Processes - NEC | 30501611 - Industrial Processes - NEC | Industrial Processes | Mineral Products | Lime Manufacture | Product Cooler
Point | 30501612 | Industrial Processes - NEC | 30501612 - Industrial Processes - NEC | Industrial Processes | Mineral Products | Lime Manufacture | Pressure Hydrator
Point | 30501613 | Industrial Processes - Storage and Transfer | 30501613 - Industrial Processes - Storage and Transfer | Industrial Processes | Mineral Products | Lime Manufacture | Lime Silos
Point | 30501614 | Industrial Processes - Storage and Transfer | 30501614 - Industrial Processes - Storage and Transfer | Industrial Processes | Mineral Products | Lime Manufacture | Packing/Shipping
Point | 30501615 | Industrial Processes - Storage and Transfer | 30501615 - Industrial Processes - Storage and Transfer | Industrial Processes | Mineral Products | Lime Manufacture | Product Transfer and Conveying
Point | 30501616 | Industrial Processes - NEC | 30501616 - Industrial Processes - NEC | Industrial Processes | Mineral Products | Lime Manufacture | Primary Screening
Point | 30501617 | Industrial Processes - NEC | 30501617 - Industrial Processes - NEC | Industrial Processes | Mineral Products | Lime Manufacture | Multiple Hearth Calciner
Point | 30501618 | Industrial Processes - NEC | 30501618 - Industrial Processes - NEC | Industrial Processes | Mineral Products | Lime Manufacture | Calcining: Coal-fired Rotary Kiln
Point | 30501619 | Industrial Processes - NEC | 30501619 - Industrial Processes - NEC | Industrial Processes | Mineral Products | Lime Manufacture | Calcining: Gas-fired Rotary Kiln
Point | 30501620 | Industrial Processes - NEC | 30501620 - Industrial Processes - NEC | Industrial Processes | Mineral Products | Lime Manufacture | Calcining: Coal- and Gas-fired Rotary Kiln
Point | 30501621 | Industrial Processes - NEC | 30501621 - Industrial Processes - NEC | Industrial Processes | Mineral Products | Lime Manufacture | Calcining: Coal- and Coke-fired Rotary Kiln
Point | 30501622 | Industrial Processes - NEC | 30501622 - Industrial Processes - NEC | Industrial Processes | Mineral Products | Lime Manufacture | Calcining: Coal-fired Rotary Preheater Kiln
Point | 30501623 | Industrial Processes - NEC | 30501623 - Industrial Processes - NEC | Industrial Processes | Mineral Products | Lime Manufacture | Calcining: Gas-fired Parallel Flow Regenerative Kiln
Point | 30501624 | Industrial Processes - Storage and Transfer | 30501624 - Industrial Processes - Storage and Transfer | Industrial Processes | Mineral Products | Lime Manufacture | Conveyor Transfer - Primary Crushed Material
Point | 30501625 | Industrial Processes - NEC | 30501625 - Industrial Processes - NEC | Industrial Processes | Mineral Products | Lime Manufacture | Secondary/Tertiary Screening
Point | 30501626 | Industrial Processes - Storage and Transfer | 30501626 - Industrial Processes - Storage and Transfer | Industrial Processes | Mineral Products | Lime Manufacture | Product Loading, Enclosed Truck
Point | 30501627 | Industrial Processes - Storage and Transfer | 30501627 - Industrial Processes - Storage and Transfer | Industrial Processes | Mineral Products | Lime Manufacture | Product Loading, Open Truck
Point | 30501628 | Industrial Processes - NEC | 30501628 - Industrial Processes - NEC | Industrial Processes | Mineral Products | Lime Manufacture | Pulverizing
Point | 30501629 | Industrial Processes - NEC | 30501629 - Industrial Processes - NEC | Industrial Processes | Mineral Products | Lime Manufacture | Tertiary Screening After Pulverizing
Point | 30501630 | Industrial Processes - NEC | 30501630 - Industrial Processes - NEC | Industrial Processes | Mineral Products | Lime Manufacture | Screening After Calcination
Point | 30501631 | Industrial Processes - NEC | 30501631 - Industrial Processes - NEC | Industrial Processes | Mineral Products | Lime Manufacture | Crushing and Pulverizing After Calcinating
Point | 30501632 | Industrial Processes - NEC | 30501632 - Industrial Processes - NEC | Industrial Processes | Mineral Products | Lime Manufacture | Milling
Point | 30501633 | Industrial Processes - NEC | 30501633 - Industrial Processes - NEC | Industrial Processes | Mineral Products | Lime Manufacture | Separator After Hydrator
Point | 30501640 | Industrial Processes - Mining | 30501640 - Industrial Processes - Mining | Industrial Processes | Mineral Products | Lime Manufacture | Vehicle Traffic
Point | 30501650 | Industrial Processes - Mining | 30501650 - Industrial Processes - Mining | Industrial Processes | Mineral Products | Lime Manufacture | Quarrying Raw Limestone
Point | 30501660 | Industrial Processes - NEC | 30501660 - Industrial Processes - NEC | Industrial Processes | Mineral Products | Lime Manufacture | Waste Treatment
Point | 30501699 | Industrial Processes - NEC | 30501699 - Industrial Processes - NEC | Industrial Processes | Mineral Products | Lime Manufacture | See Comment **
Point | 30501701 | Industrial Processes - NEC | 30501701 - Industrial Processes - NEC | Industrial Processes | Mineral Products | Mineral Wool | Cupola
Point | 30501702 | Industrial Processes - NEC | 30501702 - Industrial Processes - NEC | Industrial Processes | Mineral Products | Mineral Wool | Reverberatory Furnace
Point | 30501703 | Industrial Processes - NEC | 30501703 - Industrial Processes - NEC | Industrial Processes | Mineral Products | Mineral Wool | Blow Chamber
Point | 30501704 | Industrial Processes - NEC | 30501704 - Industrial Processes - NEC | Industrial Processes | Mineral Products | Mineral Wool | Curing Oven
Point | 30501705 | Industrial Processes - NEC | 30501705 - Industrial Processes - NEC | Industrial Processes | Mineral Products | Mineral Wool | Cooler
Point | 30501706 | Industrial Processes - NEC | 30501706 - Industrial Processes - NEC | Industrial Processes | Mineral Products | Mineral Wool | Granulated Products Processing
Point | 30501707 | Industrial Processes - NEC | 30501707 - Industrial Processes - NEC | Industrial Processes | Mineral Products | Mineral Wool | Handling Operations
Point | 30501708 | Industrial Processes - NEC | 30501708 - Industrial Processes - NEC | Industrial Processes | Mineral Products | Mineral Wool | Packaging Operations
Point | 30501709 | Industrial Processes - NEC | 30501709 - Industrial Processes - NEC | Industrial Processes | Mineral Products | Mineral Wool | Batt Application
Point | 30501710 | Industrial Processes - Storage and Transfer | 30501710 - Industrial Processes - Storage and Transfer | Industrial Processes | Mineral Products | Mineral Wool | Storage of Oils and Binders
Point | 30501711 | Industrial Processes - NEC | 30501711 - Industrial Processes - NEC | Industrial Processes | Mineral Products | Mineral Wool | Mixing of Oils and Binders
Point | 30501799 | Industrial Processes - NEC | 30501799 - Industrial Processes - NEC | Industrial Processes | Mineral Products | Mineral Wool | Other Not Classified
Point | 30501801 | Industrial Processes - NEC | 30501801 - Industrial Processes - NEC | Industrial Processes | Mineral Products | Perlite Manufacturing | Vertical Furnace
Point | 30501899 | Industrial Processes - NEC | 30501899 - Industrial Processes - NEC | Industrial Processes | Mineral Products | Perlite Manufacturing | Other Not Classified
Point | 30501901 | Industrial Processes - NEC | 30501901 - Industrial Processes - NEC | Industrial Processes | Mineral Products | Phosphate Rock | Drying
Point | 30501902 | Industrial Processes - NEC | 30501902 - Industrial Processes - NEC | Industrial Processes | Mineral Products | Phosphate Rock | Grinding
Point | 30501903 | Industrial Processes - Storage and Transfer | 30501903 - Industrial Processes - Storage and Transfer | Industrial Processes | Mineral Products | Phosphate Rock | Transfer/Storage
Point | 30501904 | Industrial Processes - Storage and Transfer | 30501904 - Industrial Processes - Storage and Transfer | Industrial Processes | Mineral Products | Phosphate Rock | Open Storage
Point | 30501905 | Industrial Processes - NEC | 30501905 - Industrial Processes - NEC | Industrial Processes | Mineral Products | Phosphate Rock | Calcining
Point | 30501906 | Industrial Processes - NEC | 30501906 - Industrial Processes - NEC | Industrial Processes | Mineral Products | Phosphate Rock | Rotary Dryer
Point | 30501907 | Industrial Processes - NEC | 30501907 - Industrial Processes - NEC | Industrial Processes | Mineral Products | Phosphate Rock | Ball Mill
Point | 30501908 | Industrial Processes - NEC | 30501908 - Industrial Processes - NEC | Industrial Processes | Mineral Products | Phosphate Rock | Mineral Products Benification
Point | 30501999 | Industrial Processes - NEC | 30501999 - Industrial Processes - NEC | Industrial Processes | Mineral Products | Phosphate Rock | Other Not Classified
Point | 30502001 | Industrial Processes - NEC | 30502001 - Industrial Processes - NEC | Industrial Processes | Mineral Products | Stone Quarrying - Processing (See also 305320) | Primary Crushing
Point | 30502002 | Industrial Processes - NEC | 30502002 - Industrial Processes - NEC | Industrial Processes | Mineral Products | Stone Quarrying - Processing (See also 305320) | Secondary Crushing/Screening
Point | 30502003 | Industrial Processes - NEC | 30502003 - Industrial Processes - NEC | Industrial Processes | Mineral Products | Stone Quarrying - Processing (See also 305320) | Tertiary Crushing/Screening
Point | 30502004 | Industrial Processes - NEC | 30502004 - Industrial Processes - NEC | Industrial Processes | Mineral Products | Stone Quarrying - Processing (See also 305320) | Recrushing/Screening
Point | 30502005 | Industrial Processes - NEC | 30502005 - Industrial Processes - NEC | Industrial Processes | Mineral Products | Stone Quarrying - Processing (See also 305320) | Fines Mill
Point | 30502006 | Industrial Processes - NEC | 30502006 - Industrial Processes - NEC | Industrial Processes | Mineral Products | Stone Quarrying - Processing (See also 305320) | Miscellaneous Operations: Screen/Convey/Handling
Point | 30502007 | Industrial Processes - Storage and Transfer | 30502007 - Industrial Processes - Storage and Transfer | Industrial Processes | Mineral Products | Stone Quarrying - Processing (See also 305320) | Open Storage
Point | 30502008 | Industrial Processes - NEC | 30502008 - Industrial Processes - NEC | Industrial Processes | Mineral Products | Stone Quarrying - Processing (See also 305320) | Cut Stone: General
Point | 30502009 | Industrial Processes - Mining | 30502009 - Industrial Processes - Mining | Industrial Processes | Mineral Products | Stone Quarrying - Processing (See also 305320) | Blasting: General
Point | 30502010 | Industrial Processes - Mining | 30502010 - Industrial Processes - Mining | Industrial Processes | Mineral Products | Stone Quarrying - Processing (See also 305320) | Drilling
Point | 30502011 | Industrial Processes - Storage and Transfer | 30502011 - Industrial Processes - Storage and Transfer | Industrial Processes | Mineral Products | Stone Quarrying - Processing (See also 305320) | Hauling
Point | 30502012 | Industrial Processes - NEC | 30502012 - Industrial Processes - NEC | Industrial Processes | Mineral Products | Stone Quarrying - Processing (See also 305320) | Drying
Point | 30502013 | Industrial Processes - NEC | 30502013 - Industrial Processes - NEC | Industrial Processes | Mineral Products | Stone Quarrying - Processing (See also 305320) | Bar Grizzlies
Point | 30502014 | Industrial Processes - NEC | 30502014 - Industrial Processes - NEC | Industrial Processes | Mineral Products | Stone Quarrying - Processing (See also 305320) | Shaker Screens
Point | 30502015 | Industrial Processes - NEC | 30502015 - Industrial Processes - NEC | Industrial Processes | Mineral Products | Stone Quarrying - Processing (See also 305320) | Vibrating Screens
Point | 30502016 | Industrial Processes - NEC | 30502016 - Industrial Processes - NEC | Industrial Processes | Mineral Products | Stone Quarrying - Processing (See also 305320) | Revolving Screens
Point | 30502017 | Industrial Processes - NEC | 30502017 - Industrial Processes - NEC | Industrial Processes | Mineral Products | Stone Quarrying - Processing (See also 305320) | Pugmill
Point | 30502018 | Industrial Processes - Mining | 30502018 - Industrial Processes - Mining | Industrial Processes | Mineral Products | Stone Quarrying - Processing (See also 305320) | Drilling with Liquid Injection
Point | 30502020 | Industrial Processes - Mining | 30502020 - Industrial Processes - Mining | Industrial Processes | Mineral Products | Stone Quarrying - Processing (See also 305320) | Drilling
Point | 30502021 | Industrial Processes - NEC | 30502021 - Industrial Processes - NEC | Industrial Processes | Mineral Products | Stone Quarrying - Processing (See also 305320) | Fines Screening
Point | 30502031 | Industrial Processes - Storage and Transfer | 30502031 - Industrial Processes - Storage and Transfer | Industrial Processes | Mineral Products | Stone Quarrying - Processing (See also 305320) | Truck Unloading
Point | 30502032 | Industrial Processes - Storage and Transfer | 30502032 - Industrial Processes - Storage and Transfer | Industrial Processes | Mineral Products | Stone Quarrying - Processing (See also 305320) | Truck Loading: Conveyor
Point | 30502033 | Industrial Processes - Storage and Transfer | 30502033 - Industrial Processes - Storage and Transfer | Industrial Processes | Mineral Products | Stone Quarrying - Processing (See also 305320) | Truck Loading: Front End Loader
Point | 30502090 | Industrial Processes - NEC | 30502090 - Industrial Processes - NEC | Industrial Processes | Mineral Products | Stone Quarrying - Processing (See also 305020 for diff. units) | Haul Roads - General
Point | 30502099 | Industrial Processes - NEC | 30502099 - Industrial Processes - NEC | Industrial Processes | Mineral Products | Stone Quarrying - Processing (See also 305320) | Not Classified **
Point | 30502101 | Industrial Processes - NEC | 30502101 - Industrial Processes - NEC | Industrial Processes | Mineral Products | Salt Mining | General
Point | 30502102 | Industrial Processes - NEC | 30502102 - Industrial Processes - NEC | Industrial Processes | Mineral Products | Salt Mining | Granulation: Stack Dryer
Point | 30502103 | Industrial Processes - NEC | 30502103 - Industrial Processes - NEC | Industrial Processes | Mineral Products | Salt Mining | Filtration: Vacuum Filter
Point | 30502104 | Industrial Processes - NEC | 30502104 - Industrial Processes - NEC | Industrial Processes | Mineral Products | Salt Mining | Crushing
Point | 30502105 | Industrial Processes - NEC | 30502105 - Industrial Processes - NEC | Industrial Processes | Mineral Products | Salt Mining | Screening
Point | 30502106 | Industrial Processes - Storage and Transfer | 30502106 - Industrial Processes - Storage and Transfer | Industrial Processes | Mineral Products | Salt Mining | Conveying
Point | 30502201 | Industrial Processes - NEC | 30502201 - Industrial Processes - NEC | Industrial Processes | Mineral Products | Potash Production | Mine: Grinding/Drying
Point | 30502299 | Industrial Processes - NEC | 30502299 - Industrial Processes - NEC | Industrial Processes | Mineral Products | Potash Production | Other Not Classified
Point | 30502401 | Industrial Processes - NEC | 30502401 - Industrial Processes - NEC | Industrial Processes | Mineral Products | Magnesium Carbonate | Mine/Process
Point | 30502499 | Industrial Processes - NEC | 30502499 - Industrial Processes - NEC | Industrial Processes | Mineral Products | Magnesium Carbonate | Other Not Classified
Point | 30502501 | Industrial Processes - NEC | 30502501 - Industrial Processes - NEC | Industrial Processes | Mineral Products | Construction Sand and Gravel | Total Plant: General **
Point | 30502502 | Industrial Processes - Storage and Transfer | 30502502 - Industrial Processes - Storage and Transfer | Industrial Processes | Mineral Products | Construction Sand and Gravel | Aggregate Storage
Point | 30502503 | Industrial Processes - Storage and Transfer | 30502503 - Industrial Processes - Storage and Transfer | Industrial Processes | Mineral Products | Construction Sand and Gravel | Material Transfer and Conveying
Point | 30502504 | Industrial Processes - Storage and Transfer | 30502504 - Industrial Processes - Storage and Transfer | Industrial Processes | Mineral Products | Construction Sand and Gravel | Hauling
Point | 30502505 | Industrial Processes - Storage and Transfer | 30502505 - Industrial Processes - Storage and Transfer | Industrial Processes | Mineral Products | Construction Sand and Gravel | Pile Forming: Stacker
Point | 30502506 | Industrial Processes - Storage and Transfer | 30502506 - Industrial Processes - Storage and Transfer | Industrial Processes | Mineral Products | Construction Sand and Gravel | Bulk Loading
Point | 30502507 | Industrial Processes - Storage and Transfer | 30502507 - Industrial Processes - Storage and Transfer | Industrial Processes | Mineral Products | Construction Sand and Gravel | Storage Piles
Point | 30502508 | Industrial Processes - NEC | 30502508 - Industrial Processes - NEC | Industrial Processes | Mineral Products | Construction Sand and Gravel | Dryer ** (See 3-05-027-20 thru -24 for Industrial Sand Dryers)
Point | 30502509 | Industrial Processes - NEC | 30502509 - Industrial Processes - NEC | Industrial Processes | Mineral Products | Construction Sand and Gravel | Cooler ** (See 3-05-027-30 for Industrial Sand Coolers)
Point | 30502510 | Industrial Processes - NEC | 30502510 - Industrial Processes - NEC | Industrial Processes | Mineral Products | Construction Sand and Gravel | Crushing
Point | 30502511 | Industrial Processes - NEC | 30502511 - Industrial Processes - NEC | Industrial Processes | Mineral Products | Construction Sand and Gravel | Screening
Point | 30502512 | Industrial Processes - Storage and Transfer | 30502512 - Industrial Processes - Storage and Transfer | Industrial Processes | Mineral Products | Construction Sand and Gravel | Overburden Removal
Point | 30502513 | Industrial Processes - Mining | 30502513 - Industrial Processes - Mining | Industrial Processes | Mineral Products | Construction Sand and Gravel | Excavating
Point | 30502514 | Industrial Processes - Mining | 30502514 - Industrial Processes - Mining | Industrial Processes | Mineral Products | Construction Sand and Gravel | Drilling and Blasting
Point | 30502522 | Industrial Processes - NEC | 30502522 - Industrial Processes - NEC | Industrial Processes | Mineral Products | Construction Sand and Gravel | Rodmilling: Fine Crushing of Construction Sand
Point | 30502523 | Industrial Processes - NEC | 30502523 - Industrial Processes - NEC | Industrial Processes | Mineral Products | Construction Sand and Gravel | Fine Screening of Construction Sand Following Dewatering or Rodmilling
Point | 30502599 | Industrial Processes - NEC | 30502599 - Industrial Processes - NEC | Industrial Processes | Mineral Products | Construction Sand and Gravel | Not Classified **
Point | 30502601 | Industrial Processes - NEC | 30502601 - Industrial Processes - NEC | Industrial Processes | Mineral Products | Diatomaceous Earth | Handling
Point | 30502699 | Industrial Processes - NEC | 30502699 - Industrial Processes - NEC | Industrial Processes | Mineral Products | Diatomaceous Earth | Other Not Classified
Point | 30502701 | Industrial Processes - NEC | 30502701 - Industrial Processes - NEC | Industrial Processes | Mineral Products | Industrial Sand and Gravel | Primary Crushing of Raw Material
Point | 30502705 | Industrial Processes - NEC | 30502705 - Industrial Processes - NEC | Industrial Processes | Mineral Products | Industrial Sand and Gravel | Secondary Crushing
Point | 30502709 | Industrial Processes - NEC | 30502709 - Industrial Processes - NEC | Industrial Processes | Mineral Products | Industrial Sand and Gravel | Grinding: Size Reduction to 50 Microns or Smaller
Point | 30502713 | Industrial Processes - NEC | 30502713 - Industrial Processes - NEC | Industrial Processes | Mineral Products | Industrial Sand and Gravel | Screening: Size Classification
Point | 30502717 | Industrial Processes - NEC | 30502717 - Industrial Processes - NEC | Industrial Processes | Mineral Products | Industrial Sand and Gravel | Draining: Removal of Moisture to About 6% After Froth Flotation
Point | 30502720 | Industrial Processes - NEC | 30502720 - Industrial Processes - NEC | Industrial Processes | Mineral Products | Industrial Sand and Gravel | Sand Drying: Gas- or Oil-fired Rotary or Fluidized Bed Dryer
Point | 30502721 | Industrial Processes - NEC | 30502721 - Industrial Processes - NEC | Industrial Processes | Mineral Products | Industrial Sand and Gravel | Sand Drying: Gas-fired Rotary Dryer
Point | 30502722 | Industrial Processes - NEC | 30502722 - Industrial Processes - NEC | Industrial Processes | Mineral Products | Industrial Sand and Gravel | Sand Drying: Oil-fired Rotary Dryer
Point | 30502723 | Industrial Processes - NEC | 30502723 - Industrial Processes - NEC | Industrial Processes | Mineral Products | Industrial Sand and Gravel | Sand Drying: Gas-fired Fluidized Bed Dryer
Point | 30502724 | Industrial Processes - NEC | 30502724 - Industrial Processes - NEC | Industrial Processes | Mineral Products | Industrial Sand and Gravel | Sand Drying: Oil-fired Fluidized Bed Dryer
Point | 30502730 | Industrial Processes - NEC | 30502730 - Industrial Processes - NEC | Industrial Processes | Mineral Products | Industrial Sand and Gravel | Cooling of Dried Sand
Point | 30502740 | Industrial Processes - NEC | 30502740 - Industrial Processes - NEC | Industrial Processes | Mineral Products | Industrial Sand and Gravel | Final Classifying: Screening to Classify Sand by Size
Point | 30502760 | Industrial Processes - Storage and Transfer | 30502760 - Industrial Processes - Storage and Transfer | Industrial Processes | Mineral Products | Industrial Sand and Gravel | Sand Handling, Transfer, and Storage
Point | 30502910 | Industrial Processes - NEC | 30502910 - Industrial Processes - NEC | Industrial Processes | Mineral Products | Lightweight Aggregate Manufacture | Rotary Kiln
Point | 30502920 | Industrial Processes - NEC | 30502920 - Industrial Processes - NEC | Industrial Processes | Mineral Products | Lightweight Aggregate Manufacture | Clinker Cooler
Point | 30503099 | Industrial Processes - NEC | 30503099 - Industrial Processes - NEC | Industrial Processes | Mineral Products | Ceramic Electric Parts | Other Not Classified
Point | 30503101 | Industrial Processes - Mining | 30503101 - Industrial Processes - Mining | Industrial Processes | Mineral Products | Asbestos Mining | Surface Blasting
Point | 30503102 | Industrial Processes - Mining | 30503102 - Industrial Processes - Mining | Industrial Processes | Mineral Products | Asbestos Mining | Surface Drilling
Point | 30503103 | Industrial Processes - Mining | 30503103 - Industrial Processes - Mining | Industrial Processes | Mineral Products | Asbestos Mining | Cobbing
Point | 30503104 | Industrial Processes - Storage and Transfer | 30503104 - Industrial Processes - Storage and Transfer | Industrial Processes | Mineral Products | Asbestos Mining | Loading
Point | 30503105 | Industrial Processes - Storage and Transfer | 30503105 - Industrial Processes - Storage and Transfer | Industrial Processes | Mineral Products | Asbestos Mining | Convey/Haul Asbestos
Point | 30503106 | Industrial Processes - Storage and Transfer | 30503106 - Industrial Processes - Storage and Transfer | Industrial Processes | Mineral Products | Asbestos Mining | Convey/Haul Waste
Point | 30503107 | Industrial Processes - Storage and Transfer | 30503107 - Industrial Processes - Storage and Transfer | Industrial Processes | Mineral Products | Asbestos Mining | Unloading
Point | 30503108 | Industrial Processes - Mining | 30503108 - Industrial Processes - Mining | Industrial Processes | Mineral Products | Asbestos Mining | Overburden Stripping
Point | 30503109 | Industrial Processes - Mining | 30503109 - Industrial Processes - Mining | Industrial Processes | Mineral Products | Asbestos Mining | Ventilation of Process Operations
Point | 30503110 | Industrial Processes - Storage and Transfer | 30503110 - Industrial Processes - Storage and Transfer | Industrial Processes | Mineral Products | Asbestos Mining | Stockpiling
Point | 30503111 | Industrial Processes - Storage and Transfer | 30503111 - Industrial Processes - Storage and Transfer | Industrial Processes | Mineral Products | Asbestos Mining | Tailing Piles
Point | 30503199 | Industrial Processes - Mining | 30503199 - Industrial Processes - Mining | Industrial Processes | Mineral Products | Asbestos Mining | Other Not Classified
Point | 30503201 | Industrial Processes - NEC | 30503201 - Industrial Processes - NEC | Industrial Processes | Mineral Products | Asbestos Milling | Crushing
Point | 30503202 | Industrial Processes - NEC | 30503202 - Industrial Processes - NEC | Industrial Processes | Mineral Products | Asbestos Milling | Drying
Point | 30503203 | Industrial Processes - NEC | 30503203 - Industrial Processes - NEC | Industrial Processes | Mineral Products | Asbestos Milling | Recrushing
Point | 30503204 | Industrial Processes - NEC | 30503204 - Industrial Processes - NEC | Industrial Processes | Mineral Products | Asbestos Milling | Screening
Point | 30503205 | Industrial Processes - NEC | 30503205 - Industrial Processes - NEC | Industrial Processes | Mineral Products | Asbestos Milling | Fiberizing
Point | 30503206 | Industrial Processes - NEC | 30503206 - Industrial Processes - NEC | Industrial Processes | Mineral Products | Asbestos Milling | Bagging
Point | 30503299 | Industrial Processes - NEC | 30503299 - Industrial Processes - NEC | Industrial Processes | Mineral Products | Asbestos Milling | Other Not Classified
Point | 30503301 | Industrial Processes - NEC | 30503301 - Industrial Processes - NEC | Industrial Processes | Mineral Products | Vermiculite | General
Point | 30503312 | Industrial Processes - NEC | 30503312 - Industrial Processes - NEC | Industrial Processes | Mineral Products | Vermiculite | Screening of Crude Vermiculite Ore
Point | 30503319 | Industrial Processes - NEC | 30503319 - Industrial Processes - NEC | Industrial Processes | Mineral Products | Vermiculite | Blending of Vermiculite Ore
Point | 30503321 | Industrial Processes - NEC | 30503321 - Industrial Processes - NEC | Industrial Processes | Mineral Products | Vermiculite | Vermiculite Concentrate Drying: Rotary Dryer, Gas-fired
Point | 30503322 | Industrial Processes - NEC | 30503322 - Industrial Processes - NEC | Industrial Processes | Mineral Products | Vermiculite | Vermiculite Concentrate Drying: Rotary Dryer, Oil-fired
Point | 30503326 | Industrial Processes - NEC | 30503326 - Industrial Processes - NEC | Industrial Processes | Mineral Products | Vermiculite | Vermiculite Concentrate Drying: Fluidized Bed Dryer, Gas-fired
Point | 30503327 | Industrial Processes - NEC | 30503327 - Industrial Processes - NEC | Industrial Processes | Mineral Products | Vermiculite | Vermiculite Concentrate Drying: Fluidized Bed Dryer, Oil-fired
Point | 30503331 | Industrial Processes - NEC | 30503331 - Industrial Processes - NEC | Industrial Processes | Mineral Products | Vermiculite | Crushing of Dried Vermiculite Concentrate
Point | 30503336 | Industrial Processes - NEC | 30503336 - Industrial Processes - NEC | Industrial Processes | Mineral Products | Vermiculite | Screening: Size Classification of Crushed Vermiculite Concentrate
Point | 30503341 | Industrial Processes - Storage and Transfer | 30503341 - Industrial Processes - Storage and Transfer | Industrial Processes | Mineral Products | Vermiculite | Conveying of Vermiculite Concentrate to Storage
Point | 30503351 | Industrial Processes - NEC | 30503351 - Industrial Processes - NEC | Industrial Processes | Mineral Products | Vermiculite | Exfoliation of Vermiculite Concentrate: Gas-fired Vertical Furnace
Point | 30503352 | Industrial Processes - NEC | 30503352 - Industrial Processes - NEC | Industrial Processes | Mineral Products | Vermiculite | Exfoliation of Vermiculite Concentrate: Oil-fired Vertical Furnace
Point | 30503361 | Industrial Processes - NEC | 30503361 - Industrial Processes - NEC | Industrial Processes | Mineral Products | Vermiculite | Product Grinding: Grinding of Exfoliated Vermiculite
Point | 30503366 | Industrial Processes - NEC | 30503366 - Industrial Processes - NEC | Industrial Processes | Mineral Products | Vermiculite | Product Classifying: Air Classification of Exfoliated Vermiculite
Point | 30503401 | Industrial Processes - NEC | 30503401 - Industrial Processes - NEC | Industrial Processes | Mineral Products | Feldspar | Ball Mill
Point | 30503402 | Industrial Processes - NEC | 30503402 - Industrial Processes - NEC | Industrial Processes | Mineral Products | Feldspar | Dryer
Point | 30503501 | Industrial Processes - NEC | 30503501 - Industrial Processes - NEC | Industrial Processes | Mineral Products | Abrasive Grain Processing | Primary Crushing
Point | 30503502 | Industrial Processes - NEC | 30503502 - Industrial Processes - NEC | Industrial Processes | Mineral Products | Abrasive Grain Processing | Secondary Crushing
Point | 30503503 | Industrial Processes - NEC | 30503503 - Industrial Processes - NEC | Industrial Processes | Mineral Products | Abrasive Grain Processing | Final Crushing
Point | 30503504 | Industrial Processes - NEC | 30503504 - Industrial Processes - NEC | Industrial Processes | Mineral Products | Abrasive Grain Processing | Crushed Grain Screening
Point | 30503505 | Industrial Processes - NEC | 30503505 - Industrial Processes - NEC | Industrial Processes | Mineral Products | Abrasive Grain Processing | Washing/Drying
Point | 30503506 | Industrial Processes - NEC | 30503506 - Industrial Processes - NEC | Industrial Processes | Mineral Products | Abrasive Grain Processing | Final Screening
Point | 30503507 | Industrial Processes - NEC | 30503507 - Industrial Processes - NEC | Industrial Processes | Mineral Products | Abrasive Grain Processing | Air Classification
Point | 30503601 | Industrial Processes - NEC | 30503601 - Industrial Processes - NEC | Industrial Processes | Mineral Products | Bonded Abrasives Manufacturing | Mixing
Point | 30503602 | Industrial Processes - NEC | 30503602 - Industrial Processes - NEC | Industrial Processes | Mineral Products | Bonded Abrasives Manufacturing | Molding
Point | 30503603 | Industrial Processes - NEC | 30503603 - Industrial Processes - NEC | Industrial Processes | Mineral Products | Bonded Abrasives Manufacturing | Steam Autoclaving
Point | 30503604 | Industrial Processes - NEC | 30503604 - Industrial Processes - NEC | Industrial Processes | Mineral Products | Bonded Abrasives Manufacturing | Drying
Point | 30503605 | Industrial Processes - NEC | 30503605 - Industrial Processes - NEC | Industrial Processes | Mineral Products | Bonded Abrasives Manufacturing | Firing or Curing
Point | 30503606 | Industrial Processes - NEC | 30503606 - Industrial Processes - NEC | Industrial Processes | Mineral Products | Bonded Abrasives Manufacturing | Cooling
Point | 30503607 | Industrial Processes - NEC | 30503607 - Industrial Processes - NEC | Industrial Processes | Mineral Products | Bonded Abrasives Manufacturing | Final Machining
Point | 30503701 | Industrial Processes - NEC | 30503701 - Industrial Processes - NEC | Industrial Processes | Mineral Products | Coated Abrasives Manufacturing | Printing of Backing
Point | 30503702 | Industrial Processes - NEC | 30503702 - Industrial Processes - NEC | Industrial Processes | Mineral Products | Coated Abrasives Manufacturing | Make Coat Application
Point | 30503703 | Industrial Processes - NEC | 30503703 - Industrial Processes - NEC | Industrial Processes | Mineral Products | Coated Abrasives Manufacturing | Grain Application
Point | 30503704 | Industrial Processes - NEC | 30503704 - Industrial Processes - NEC | Industrial Processes | Mineral Products | Coated Abrasives Manufacturing | Drying
Point | 30503705 | Industrial Processes - NEC | 30503705 - Industrial Processes - NEC | Industrial Processes | Mineral Products | Coated Abrasives Manufacturing | Size Coat Application
Point | 30503706 | Industrial Processes - NEC | 30503706 - Industrial Processes - NEC | Industrial Processes | Mineral Products | Coated Abrasives Manufacturing | Final Drying and Curing
Point | 30503707 | Industrial Processes - NEC | 30503707 - Industrial Processes - NEC | Industrial Processes | Mineral Products | Coated Abrasives Manufacturing | Roll Winding
Point | 30503708 | Industrial Processes - NEC | 30503708 - Industrial Processes - NEC | Industrial Processes | Mineral Products | Coated Abrasives Manufacturing | Final Production
Point | 30503811 | Industrial Processes - NEC | 30503811 - Industrial Processes - NEC | Industrial Processes | Mineral Products | Pulverized Mineral Processing | Coarse and Fine Grinding (Dry Mode)
Point | 30503812 | Industrial Processes - NEC | 30503812 - Industrial Processes - NEC | Industrial Processes | Mineral Products | Pulverized Mineral Processing | Classification (Dry Mode)
Point | 30503813 | Industrial Processes - Storage and Transfer | 30503813 - Industrial Processes - Storage and Transfer | Industrial Processes | Mineral Products | Pulverized Mineral Processing | Product Storage
Point | 30503814 | Industrial Processes - Storage and Transfer | 30503814 - Industrial Processes - Storage and Transfer | Industrial Processes | Mineral Products | Pulverized Mineral Processing | Product Packaging and Bulk Loading
Point | 30503831 | Industrial Processes - NEC | 30503831 - Industrial Processes - NEC | Industrial Processes | Mineral Products | Pulverized Mineral Processing | Coarse Grinding (Wet Mode)
Point | 30503832 | Industrial Processes - NEC | 30503832 - Industrial Processes - NEC | Industrial Processes | Mineral Products | Pulverized Mineral Processing | Beneficiation via Flotation
Point | 30503833 | Industrial Processes - NEC | 30503833 - Industrial Processes - NEC | Industrial Processes | Mineral Products | Pulverized Mineral Processing | Fine Grinding (Wet Mode)
Point | 30503834 | Industrial Processes - NEC | 30503834 - Industrial Processes - NEC | Industrial Processes | Mineral Products | Pulverized Mineral Processing | Solids Concentrator (Wet Mode)
Point | 30503835 | Industrial Processes - NEC | 30503835 - Industrial Processes - NEC | Industrial Processes | Mineral Products | Pulverized Mineral Processing | Flash Dryer
Point | 30503901 | Industrial Processes - NEC | 30503901 - Industrial Processes - NEC | Industrial Processes | Mineral Products | Pyrrhotite | Fluid Bed Roaster
Point | 30503902 | Industrial Processes - NEC | 30503902 - Industrial Processes - NEC | Industrial Processes | Mineral Products | Pyrrhotite | Reduction Kiln
Point | 30504001 | Industrial Processes - Mining | 30504001 - Industrial Processes - Mining | Industrial Processes | Mineral Products | Mining and Quarrying of Nonmetallic Minerals | Open Pit Blasting
Point | 30504002 | Industrial Processes - Mining | 30504002 - Industrial Processes - Mining | Industrial Processes | Mineral Products | Mining and Quarrying of Nonmetallic Minerals | Open Pit Drilling
Point | 30504003 | Industrial Processes - Mining | 30504003 - Industrial Processes - Mining | Industrial Processes | Mineral Products | Mining and Quarrying of Nonmetallic Minerals | Open Pit Cobbing
Point | 30504010 | Industrial Processes - Mining | 30504010 - Industrial Processes - Mining | Industrial Processes | Mineral Products | Mining and Quarrying of Nonmetallic Minerals | Underground Ventilation
Point | 30504020 | Industrial Processes - Storage and Transfer | 30504020 - Industrial Processes - Storage and Transfer | Industrial Processes | Mineral Products | Mining and Quarrying of Nonmetallic Minerals | Loading
Point | 30504021 | Industrial Processes - Storage and Transfer | 30504021 - Industrial Processes - Storage and Transfer | Industrial Processes | Mineral Products | Mining and Quarrying of Nonmetallic Minerals | Convey/Haul Material
Point | 30504022 | Industrial Processes - Storage and Transfer | 30504022 - Industrial Processes - Storage and Transfer | Industrial Processes | Mineral Products | Mining and Quarrying of Nonmetallic Minerals | Convey/Haul Waste
Point | 30504023 | Industrial Processes - Storage and Transfer | 30504023 - Industrial Processes - Storage and Transfer | Industrial Processes | Mineral Products | Mining and Quarrying of Nonmetallic Minerals | Unloading
Point | 30504024 | Industrial Processes - Mining | 30504024 - Industrial Processes - Mining | Industrial Processes | Mineral Products | Mining and Quarrying of Nonmetallic Minerals | Overburden Stripping
Point | 30504025 | Industrial Processes - Storage and Transfer | 30504025 - Industrial Processes - Storage and Transfer | Industrial Processes | Mineral Products | Mining and Quarrying of Nonmetallic Minerals | Stockpiling
Point | 30504030 | Industrial Processes - NEC | 30504030 - Industrial Processes - NEC | Industrial Processes | Mineral Products | Mining and Quarrying of Nonmetallic Minerals | Primary Crusher
Point | 30504031 | Industrial Processes - NEC | 30504031 - Industrial Processes - NEC | Industrial Processes | Mineral Products | Mining and Quarrying of Nonmetallic Minerals | Secondary Crusher
Point | 30504032 | Industrial Processes - NEC | 30504032 - Industrial Processes - NEC | Industrial Processes | Mineral Products | Mining and Quarrying of Nonmetallic Minerals | Ore Concentrator
Point | 30504033 | Industrial Processes - NEC | 30504033 - Industrial Processes - NEC | Industrial Processes | Mineral Products | Mining and Quarrying of Nonmetallic Minerals | Ore Dryer
Point | 30504034 | Industrial Processes - NEC | 30504034 - Industrial Processes - NEC | Industrial Processes | Mineral Products | Mining and Quarrying of Nonmetallic Minerals | Screening
Point | 30504036 | Industrial Processes - Storage and Transfer | 30504036 - Industrial Processes - Storage and Transfer | Industrial Processes | Mineral Products | Mining and Quarrying of Nonmetallic Minerals | Tailing Piles
Point | 30504099 | Industrial Processes - NEC | 30504099 - Industrial Processes - NEC | Industrial Processes | Mineral Products | Mining and Quarrying of Nonmetallic Minerals | Other Not Classified
Point | 30504101 | Industrial Processes - Mining | 30504101 - Industrial Processes - Mining | Industrial Processes | Mineral Products | Clay processing: Kaolin | Mining
Point | 30504102 | Industrial Processes - Storage and Transfer | 30504102 - Industrial Processes - Storage and Transfer | Industrial Processes | Mineral Products | Clay processing: Kaolin | Raw material storage
Point | 30504103 | Industrial Processes - Storage and Transfer | 30504103 - Industrial Processes - Storage and Transfer | Industrial Processes | Mineral Products | Clay processing: Kaolin | Raw material transfer
Point | 30504115 | Industrial Processes - NEC | 30504115 - Industrial Processes - NEC | Industrial Processes | Mineral Products | Clay processing: Kaolin | Raw material crushing, NEC
Point | 30504119 | Industrial Processes - NEC | 30504119 - Industrial Processes - NEC | Industrial Processes | Mineral Products | Clay processing: Kaolin | Raw material grinding, NEC
Point | 30504129 | Industrial Processes - NEC | 30504129 - Industrial Processes - NEC | Industrial Processes | Mineral Products | Clay processing: Kaolin | Screening, NEC
Point | 30504130 | Industrial Processes - NEC | 30504130 - Industrial Processes - NEC | Industrial Processes | Mineral Products | Clay processing: Kaolin | Drying, rotary dryer
Point | 30504131 | Industrial Processes - NEC | 30504131 - Industrial Processes - NEC | Industrial Processes | Mineral Products | Clay processing: Kaolin | Drying, spray dryer
Point | 30504132 | Industrial Processes - NEC | 30504132 - Industrial Processes - NEC | Industrial Processes | Mineral Products | Clay processing: Kaolin | Drying, apron dryer
Point | 30504133 | Industrial Processes - NEC | 30504133 - Industrial Processes - NEC | Industrial Processes | Mineral Products | Clay processing: Kaolin | Drying, vibrating grate dryer
Point | 30504139 | Industrial Processes - NEC | 30504139 - Industrial Processes - NEC | Industrial Processes | Mineral Products | Clay processing: Kaolin | Drying, dryer NEC
Point | 30504140 | Industrial Processes - NEC | 30504140 - Industrial Processes - NEC | Industrial Processes | Mineral Products | Clay processing: Kaolin | Calcining, rotary calciner
Point | 30504141 | Industrial Processes - NEC | 30504141 - Industrial Processes - NEC | Industrial Processes | Mineral Products | Clay processing: Kaolin | Calcining, multiple hearth furnace
Point | 30504142 | Industrial Processes - NEC | 30504142 - Industrial Processes - NEC | Industrial Processes | Mineral Products | Clay processing: Kaolin | Calcining, flash calciner
Point | 30504149 | Industrial Processes - NEC | 30504149 - Industrial Processes - NEC | Industrial Processes | Mineral Products | Clay processing: Kaolin | Calcining, calciner NEC
Point | 30504150 | Industrial Processes - NEC | 30504150 - Industrial Processes - NEC | Industrial Processes | Mineral Products | Clay processing: Kaolin | Product grinding
Point | 30504151 | Industrial Processes - NEC | 30504151 - Industrial Processes - NEC | Industrial Processes | Mineral Products | Clay processing: Kaolin | Product screening/classification
Point | 30504160 | Industrial Processes - NEC | 30504160 - Industrial Processes - NEC | Industrial Processes | Mineral Products | Clay processing: Kaolin | Bleaching
Point | 30504170 | Industrial Processes - Storage and Transfer | 30504170 - Industrial Processes - Storage and Transfer | Industrial Processes | Mineral Products | Clay processing: Kaolin | Product transfer
Point | 30504171 | Industrial Processes - Storage and Transfer | 30504171 - Industrial Processes - Storage and Transfer | Industrial Processes | Mineral Products | Clay processing: Kaolin | Product storage
Point | 30504172 | Industrial Processes - NEC | 30504172 - Industrial Processes - NEC | Industrial Processes | Mineral Products | Clay processing: Kaolin | Product packaging
Point | 30504201 | Industrial Processes - Mining | 30504201 - Industrial Processes - Mining | Industrial Processes | Mineral Products | Clay processing: Ball clay | Mining
Point | 30504202 | Industrial Processes - Storage and Transfer | 30504202 - Industrial Processes - Storage and Transfer | Industrial Processes | Mineral Products | Clay processing: Ball clay | Raw material storage
Point | 30504203 | Industrial Processes - Storage and Transfer | 30504203 - Industrial Processes - Storage and Transfer | Industrial Processes | Mineral Products | Clay processing: Ball clay | Raw material transfer
Point | 30504215 | Industrial Processes - NEC | 30504215 - Industrial Processes - NEC | Industrial Processes | Mineral Products | Clay processing: Ball clay | Raw material crushing, NEC
Point | 30504219 | Industrial Processes - NEC | 30504219 - Industrial Processes - NEC | Industrial Processes | Mineral Products | Clay processing: Ball clay | Raw material grinding, NEC
Point | 30504230 | Industrial Processes - NEC | 30504230 - Industrial Processes - NEC | Industrial Processes | Mineral Products | Clay processing: Ball clay | Drying, rotary dryer
Point | 30504231 | Industrial Processes - NEC | 30504231 - Industrial Processes - NEC | Industrial Processes | Mineral Products | Clay processing: Ball clay | Drying, spray dryer
Point | 30504232 | Industrial Processes - NEC | 30504232 - Industrial Processes - NEC | Industrial Processes | Mineral Products | Clay processing: Ball clay | Drying, apron dryer
Point | 30504233 | Industrial Processes - NEC | 30504233 - Industrial Processes - NEC | Industrial Processes | Mineral Products | Clay processing: Ball clay | Drying, vibrating grate dryer
Point | 30504239 | Industrial Processes - NEC | 30504239 - Industrial Processes - NEC | Industrial Processes | Mineral Products | Clay processing: Ball clay | Drying, dryer NEC
Point | 30504250 | Industrial Processes - NEC | 30504250 - Industrial Processes - NEC | Industrial Processes | Mineral Products | Clay processing: Ball clay | Product grinding
Point | 30504270 | Industrial Processes - Storage and Transfer | 30504270 - Industrial Processes - Storage and Transfer | Industrial Processes | Mineral Products | Clay processing: Ball clay | Product transfer
Point | 30504271 | Industrial Processes - Storage and Transfer | 30504271 - Industrial Processes - Storage and Transfer | Industrial Processes | Mineral Products | Clay processing: Ball clay | Product storage
Point | 30504272 | Industrial Processes - NEC | 30504272 - Industrial Processes - NEC | Industrial Processes | Mineral Products | Clay processing: Ball clay | Product packaging
Point | 30504301 | Industrial Processes - Mining | 30504301 - Industrial Processes - Mining | Industrial Processes | Mineral Products | Clay processing: Fire clay | Mining
Point | 30504302 | Industrial Processes - Storage and Transfer | 30504302 - Industrial Processes - Storage and Transfer | Industrial Processes | Mineral Products | Clay processing: Fire clay | Raw material storage
Point | 30504303 | Industrial Processes - Storage and Transfer | 30504303 - Industrial Processes - Storage and Transfer | Industrial Processes | Mineral Products | Clay processing: Fire clay | Raw material transfer
Point | 30504315 | Industrial Processes - NEC | 30504315 - Industrial Processes - NEC | Industrial Processes | Mineral Products | Clay processing: Fire clay | Raw material crushing, NEC
Point | 30504319 | Industrial Processes - NEC | 30504319 - Industrial Processes - NEC | Industrial Processes | Mineral Products | Clay processing: Fire clay | Raw material grinding, NEC
Point | 30504329 | Industrial Processes - NEC | 30504329 - Industrial Processes - NEC | Industrial Processes | Mineral Products | Clay processing: Fire clay | Screening, NEC
Point | 30504330 | Industrial Processes - NEC | 30504330 - Industrial Processes - NEC | Industrial Processes | Mineral Products | Clay processing: Fire clay | Drying, rotary dryer
Point | 30504331 | Industrial Processes - NEC | 30504331 - Industrial Processes - NEC | Industrial Processes | Mineral Products | Clay processing: Fire clay | Drying, spray dryer
Point | 30504332 | Industrial Processes - NEC | 30504332 - Industrial Processes - NEC | Industrial Processes | Mineral Products | Clay processing: Fire clay | Drying, apron dryer
Point | 30504333 | Industrial Processes - NEC | 30504333 - Industrial Processes - NEC | Industrial Processes | Mineral Products | Clay processing: Fire clay | Drying, vibrating grate dryer
Point | 30504339 | Industrial Processes - NEC | 30504339 - Industrial Processes - NEC | Industrial Processes | Mineral Products | Clay processing: Fire clay | Drying, dryer NEC
Point | 30504340 | Industrial Processes - NEC | 30504340 - Industrial Processes - NEC | Industrial Processes | Mineral Products | Clay processing: Fire clay | Calcining, rotary calciner
Point | 30504341 | Industrial Processes - NEC | 30504341 - Industrial Processes - NEC | Industrial Processes | Mineral Products | Clay processing: Fire clay | Calcining, multiple hearth furnace
Point | 30504342 | Industrial Processes - NEC | 30504342 - Industrial Processes - NEC | Industrial Processes | Mineral Products | Clay processing: Fire clay | Calcining, flash calciner
Point | 30504349 | Industrial Processes - NEC | 30504349 - Industrial Processes - NEC | Industrial Processes | Mineral Products | Clay processing: Fire clay | Calcining, calciner NEC
Point | 30504350 | Industrial Processes - NEC | 30504350 - Industrial Processes - NEC | Industrial Processes | Mineral Products | Clay processing: Fire clay | Product grinding
Point | 30504351 | Industrial Processes - NEC | 30504351 - Industrial Processes - NEC | Industrial Processes | Mineral Products | Clay processing: Fire clay | Product screening/classification
Point | 30504370 | Industrial Processes - Storage and Transfer | 30504370 - Industrial Processes - Storage and Transfer | Industrial Processes | Mineral Products | Clay processing: Fire clay | Product transfer
Point | 30504371 | Industrial Processes - Storage and Transfer | 30504371 - Industrial Processes - Storage and Transfer | Industrial Processes | Mineral Products | Clay processing: Fire clay | Product storage
Point | 30504372 | Industrial Processes - NEC | 30504372 - Industrial Processes - NEC | Industrial Processes | Mineral Products | Clay processing: Fire clay | Product packaging
Point | 30504401 | Industrial Processes - Mining | 30504401 - Industrial Processes - Mining | Industrial Processes | Mineral Products | Clay processing: Bentonite | Mining
Point | 30504402 | Industrial Processes - Storage and Transfer | 30504402 - Industrial Processes - Storage and Transfer | Industrial Processes | Mineral Products | Clay processing: Bentonite | Raw material storage
Point | 30504403 | Industrial Processes - Storage and Transfer | 30504403 - Industrial Processes - Storage and Transfer | Industrial Processes | Mineral Products | Clay processing: Bentonite | Raw material transfer
Point | 30504415 | Industrial Processes - NEC | 30504415 - Industrial Processes - NEC | Industrial Processes | Mineral Products | Clay processing: Bentonite | Raw material crushing, NEC
Point | 30504419 | Industrial Processes - NEC | 30504419 - Industrial Processes - NEC | Industrial Processes | Mineral Products | Clay processing: Bentonite | Raw material grinding, NEC
Point | 30504430 | Industrial Processes - NEC | 30504430 - Industrial Processes - NEC | Industrial Processes | Mineral Products | Clay processing: Bentonite | Drying, rotary dryer
Point | 30504431 | Industrial Processes - NEC | 30504431 - Industrial Processes - NEC | Industrial Processes | Mineral Products | Clay processing: Bentonite | Drying, spray dryer
Point | 30504432 | Industrial Processes - NEC | 30504432 - Industrial Processes - NEC | Industrial Processes | Mineral Products | Clay processing: Bentonite | Drying, apron dryer
Point | 30504433 | Industrial Processes - NEC | 30504433 - Industrial Processes - NEC | Industrial Processes | Mineral Products | Clay processing: Bentonite | Drying, vibrating grate dryer
Point | 30504439 | Industrial Processes - NEC | 30504439 - Industrial Processes - NEC | Industrial Processes | Mineral Products | Clay processing: Bentonite | Drying, dryer NEC
Point | 30504450 | Industrial Processes - NEC | 30504450 - Industrial Processes - NEC | Industrial Processes | Mineral Products | Clay processing: Bentonite | Product grinding
Point | 30504451 | Industrial Processes - NEC | 30504451 - Industrial Processes - NEC | Industrial Processes | Mineral Products | Clay processing: Bentonite | Product screening/classification
Point | 30504470 | Industrial Processes - Storage and Transfer | 30504470 - Industrial Processes - Storage and Transfer | Industrial Processes | Mineral Products | Clay processing: Bentonite | Product transfer
Point | 30504471 | Industrial Processes - Storage and Transfer | 30504471 - Industrial Processes - Storage and Transfer | Industrial Processes | Mineral Products | Clay processing: Bentonite | Product storage
Point | 30504472 | Industrial Processes - NEC | 30504472 - Industrial Processes - NEC | Industrial Processes | Mineral Products | Clay processing: Bentonite | Product packaging
Point | 30504501 | Industrial Processes - Mining | 30504501 - Industrial Processes - Mining | Industrial Processes | Mineral Products | Clay processing: Fullers earth | Mining
Point | 30504502 | Industrial Processes - Storage and Transfer | 30504502 - Industrial Processes - Storage and Transfer | Industrial Processes | Mineral Products | Clay processing: Fullers earth | Raw material storage
Point | 30504503 | Industrial Processes - Storage and Transfer | 30504503 - Industrial Processes - Storage and Transfer | Industrial Processes | Mineral Products | Clay processing: Fullers earth | Raw material transfer
Point | 30504515 | Industrial Processes - NEC | 30504515 - Industrial Processes - NEC | Industrial Processes | Mineral Products | Clay processing: Fullers earth | Raw material crushing, NEC
Point | 30504519 | Industrial Processes - NEC | 30504519 - Industrial Processes - NEC | Industrial Processes | Mineral Products | Clay processing: Fullers earth | Raw material grinding, NEC
Point | 30504530 | Industrial Processes - NEC | 30504530 - Industrial Processes - NEC | Industrial Processes | Mineral Products | Clay processing: Fullers earth | Drying, rotary dryer
Point | 30504531 | Industrial Processes - NEC | 30504531 - Industrial Processes - NEC | Industrial Processes | Mineral Products | Clay processing: Fullers earth | Drying, spray dryer
Point | 30504532 | Industrial Processes - NEC | 30504532 - Industrial Processes - NEC | Industrial Processes | Mineral Products | Clay processing: Fullers earth | Drying, apron dryer
Point | 30504533 | Industrial Processes - NEC | 30504533 - Industrial Processes - NEC | Industrial Processes | Mineral Products | Clay processing: Fullers earth | Drying, vibrating grate dryer
Point | 30504539 | Industrial Processes - NEC | 30504539 - Industrial Processes - NEC | Industrial Processes | Mineral Products | Clay processing: Fullers earth | Drying, dryer NEC
Point | 30504550 | Industrial Processes - NEC | 30504550 - Industrial Processes - NEC | Industrial Processes | Mineral Products | Clay processing: Fullers earth | Product grinding
Point | 30504551 | Industrial Processes - NEC | 30504551 - Industrial Processes - NEC | Industrial Processes | Mineral Products | Clay processing: Fullers earth | Product screening/classification
Point | 30504570 | Industrial Processes - Storage and Transfer | 30504570 - Industrial Processes - Storage and Transfer | Industrial Processes | Mineral Products | Clay processing: Fullers earth | Product transfer
Point | 30504571 | Industrial Processes - Storage and Transfer | 30504571 - Industrial Processes - Storage and Transfer | Industrial Processes | Mineral Products | Clay processing: Fullers earth | Product storage
Point | 30504572 | Industrial Processes - NEC | 30504572 - Industrial Processes - NEC | Industrial Processes | Mineral Products | Clay processing: Fullers earth | Product packaging
Point | 30504601 | Industrial Processes - Mining | 30504601 - Industrial Processes - Mining | Industrial Processes | Mineral Products | Clay processing: Common clay and shale, NEC | Mining
Point | 30504602 | Industrial Processes - Storage and Transfer | 30504602 - Industrial Processes - Storage and Transfer | Industrial Processes | Mineral Products | Clay processing: Common clay and shale, NEC | Raw material storage
Point | 30504603 | Industrial Processes - Storage and Transfer | 30504603 - Industrial Processes - Storage and Transfer | Industrial Processes | Mineral Products | Clay processing: Common clay and shale, NEC | Raw material transfer
Point | 30504615 | Industrial Processes - NEC | 30504615 - Industrial Processes - NEC | Industrial Processes | Mineral Products | Clay processing: Common clay and shale, NEC | Raw material crushing, NEC
Point | 30504619 | Industrial Processes - NEC | 30504619 - Industrial Processes - NEC | Industrial Processes | Mineral Products | Clay processing: Common clay and shale, NEC | Raw material grinding, NEC
Point | 30504629 | Industrial Processes - NEC | 30504629 - Industrial Processes - NEC | Industrial Processes | Mineral Products | Clay processing: Common clay and shale, NEC | Screening, NEC
Point | 30504630 | Industrial Processes - NEC | 30504630 - Industrial Processes - NEC | Industrial Processes | Mineral Products | Clay processing: Common clay and shale, NEC | Drying, rotary dryer
Point | 30504631 | Industrial Processes - NEC | 30504631 - Industrial Processes - NEC | Industrial Processes | Mineral Products | Clay processing: Common clay and shale, NEC | Drying, spray dryer
Point | 30504632 | Industrial Processes - NEC | 30504632 - Industrial Processes - NEC | Industrial Processes | Mineral Products | Clay processing: Common clay and shale, NEC | Drying, apron dryer
Point | 30504633 | Industrial Processes - NEC | 30504633 - Industrial Processes - NEC | Industrial Processes | Mineral Products | Clay processing: Common clay and shale, NEC | Drying, vibrating grate dryer
Point | 30504639 | Industrial Processes - NEC | 30504639 - Industrial Processes - NEC | Industrial Processes | Mineral Products | Clay processing: Common clay and shale, NEC | Drying, dryer NEC
Point | 30504670 | Industrial Processes - Storage and Transfer | 30504670 - Industrial Processes - Storage and Transfer | Industrial Processes | Mineral Products | Clay processing: Common clay and shale, NEC | Product transfer
Point | 30504671 | Industrial Processes - Storage and Transfer | 30504671 - Industrial Processes - Storage and Transfer | Industrial Processes | Mineral Products | Clay processing: Common clay and shale, NEC | Product storage
Point | 30504672 | Industrial Processes - NEC | 30504672 - Industrial Processes - NEC | Industrial Processes | Mineral Products | Clay processing: Common clay and shale, NEC | Product packaging
Point | 30505001 | Industrial Processes - NEC | 30505001 - Industrial Processes - NEC | Industrial Processes | Mineral Products | Asphalt Processing (Blowing) | Asphalt Processing (Blowing)
Point | 30505005 | Industrial Processes - Storage and Transfer | 30505005 - Industrial Processes - Storage and Transfer | Industrial Processes | Mineral Products | Asphalt Processing (Blowing) | Asphalt Storage (Prior to Blowing)
Point | 30505010 | Industrial Processes - NEC | 30505010 - Industrial Processes - NEC | Industrial Processes | Mineral Products | Asphalt Processing (Blowing) | Asphalt Blowing Still
Point | 30505020 | Industrial Processes - NEC | 30505020 - Industrial Processes - NEC | Industrial Processes | Mineral Products | Asphalt Processing (Blowing) | Asphalt Heater: Natural Gas
Point | 30505021 | Industrial Processes - NEC | 30505021 - Industrial Processes - NEC | Industrial Processes | Mineral Products | Asphalt Processing (Blowing) | Asphalt Heater: Residual Oil
Point | 30505022 | Industrial Processes - NEC | 30505022 - Industrial Processes - NEC | Industrial Processes | Mineral Products | Asphalt Processing (Blowing) | Asphalt Heater: Distillate Oil
Point | 30505023 | Industrial Processes - NEC | 30505023 - Industrial Processes - NEC | Industrial Processes | Mineral Products | Asphalt Processing (Blowing) | Asphalt Heater: LP Gas
Point | 30508906 | Industrial Processes - Storage and Transfer | 30508906 - Industrial Processes - Storage and Transfer | Industrial Processes | Mineral Products | Talc Processing | Storage of Raw Mined Talc Before Processing
Point | 30508908 | Industrial Processes - Storage and Transfer | 30508908 - Industrial Processes - Storage and Transfer | Industrial Processes | Mineral Products | Talc Processing | Conveyor Transfer of Raw Talc to Primary Crusher
Point | 30508909 | Industrial Processes - NEC | 30508909 - Industrial Processes - NEC | Industrial Processes | Mineral Products | Talc Processing | Natural Gas Fired Crude Ore Dryer
Point | 30508910 | Industrial Processes - NEC | 30508910 - Industrial Processes - NEC | Industrial Processes | Mineral Products | Talc Processing | Fuel Oil Fired Crude Ore Dryer
Point | 30508911 | Industrial Processes - NEC | 30508911 - Industrial Processes - NEC | Industrial Processes | Mineral Products | Talc Processing | Primary crusher
Point | 30508912 | Industrial Processes - Storage and Transfer | 30508912 - Industrial Processes - Storage and Transfer | Industrial Processes | Mineral Products | Talc Processing | Crushed Talc Railcar Loading
Point | 30508914 | Industrial Processes - Storage and Transfer | 30508914 - Industrial Processes - Storage and Transfer | Industrial Processes | Mineral Products | Talc Processing | Crushed Talc Storage Bin Loading
Point | 30508917 | Industrial Processes - NEC | 30508917 - Industrial Processes - NEC | Industrial Processes | Mineral Products | Talc Processing | Screening Oversize Ore to Return to Primary Crusher
Point | 30508921 | Industrial Processes - NEC | 30508921 - Industrial Processes - NEC | Industrial Processes | Mineral Products | Talc Processing | Natural Gas-fired Rotary Dryer
Point | 30508923 | Industrial Processes - NEC | 30508923 - Industrial Processes - NEC | Industrial Processes | Mineral Products | Talc Processing | Fuel Oil-fired Rotary Dryer
Point | 30508931 | Industrial Processes - NEC | 30508931 - Industrial Processes - NEC | Industrial Processes | Mineral Products | Talc Processing | Natural Gas-fired Rotary Calciner
Point | 30508933 | Industrial Processes - NEC | 30508933 - Industrial Processes - NEC | Industrial Processes | Mineral Products | Talc Processing | Fuel Oil-fired Rotary Calciner
Point | 30508941 | Industrial Processes - NEC | 30508941 - Industrial Processes - NEC | Industrial Processes | Mineral Products | Talc Processing | Rotary Cooler Following Calciner
Point | 30508945 | Industrial Processes - NEC | 30508945 - Industrial Processes - NEC | Industrial Processes | Mineral Products | Talc Processing | Grinding of Dried Talc
Point | 30508947 | Industrial Processes - NEC | 30508947 - Industrial Processes - NEC | Industrial Processes | Mineral Products | Talc Processing | Grinding/Drying of Talc with Heated Makeup Air
Point | 30508949 | Industrial Processes - Storage and Transfer | 30508949 - Industrial Processes - Storage and Transfer | Industrial Processes | Mineral Products | Talc Processing | Ground Talc Storage Bin Loading
Point | 30508950 | Industrial Processes - NEC | 30508950 - Industrial Processes - NEC | Industrial Processes | Mineral Products | Talc Processing | Air Classifier - Size Classification of Ground Talc
Point | 30508953 | Industrial Processes - NEC | 30508953 - Industrial Processes - NEC | Industrial Processes | Mineral Products | Talc Processing | Pelletizer
Point | 30508955 | Industrial Processes - NEC | 30508955 - Industrial Processes - NEC | Industrial Processes | Mineral Products | Talc Processing | Pellet Dryer
Point | 30508958 | Industrial Processes - NEC | 30508958 - Industrial Processes - NEC | Industrial Processes | Mineral Products | Talc Processing | Pneumatic Conveyor Vents
Point | 30508961 | Industrial Processes - NEC | 30508961 - Industrial Processes - NEC | Industrial Processes | Mineral Products | Talc Processing | Concentration of Talc Fines Using Shaking Table
Point | 30508971 | Industrial Processes - NEC | 30508971 - Industrial Processes - NEC | Industrial Processes | Mineral Products | Talc Processing | Natural Gas-fired Flash Drying of Slurry after Flotation
Point | 30508973 | Industrial Processes - NEC | 30508973 - Industrial Processes - NEC | Industrial Processes | Mineral Products | Talc Processing | Fuel Oil-fired Flash Drying of Slurry after Flotation
Point | 30508982 | Industrial Processes - NEC | 30508982 - Industrial Processes - NEC | Industrial Processes | Mineral Products | Talc Processing | Custom Grinding - Additional Size Reduction
Point | 30508985 | Industrial Processes - Storage and Transfer | 30508985 - Industrial Processes - Storage and Transfer | Industrial Processes | Mineral Products | Talc Processing | Final Product Storage Bin Loading
Point | 30508988 | Industrial Processes - NEC | 30508988 - Industrial Processes - NEC | Industrial Processes | Mineral Products | Talc Processing | Packaging
Point | 30509001 | Industrial Processes - NEC | 30509001 - Industrial Processes - NEC | Industrial Processes | Mineral Products | Mica | Rotary Dryer
Point | 30509002 | Industrial Processes - NEC | 30509002 - Industrial Processes - NEC | Industrial Processes | Mineral Products | Mica | Fluid Energy Mill - Grinding
Point | 30509101 | Industrial Processes - NEC | 30509101 - Industrial Processes - NEC | Industrial Processes | Mineral Products | Sandspar | Rotary Dryer
Point | 30509201 | Industrial Processes - Storage and Transfer | 30509201 - Industrial Processes - Storage and Transfer | Industrial Processes | Mineral Products | Catalyst Manufacturing | Transferring and Handling
Point | 30509202 | Industrial Processes - NEC | 30509202 - Industrial Processes - NEC | Industrial Processes | Mineral Products | Catalyst Manufacturing | Mixing and Blending
Point | 30509203 | Industrial Processes - NEC | 30509203 - Industrial Processes - NEC | Industrial Processes | Mineral Products | Catalyst Manufacturing | Reacting
Point | 30509204 | Industrial Processes - NEC | 30509204 - Industrial Processes - NEC | Industrial Processes | Mineral Products | Catalyst Manufacturing | Drying
Point | 30509205 | Industrial Processes - Storage and Transfer | 30509205 - Industrial Processes - Storage and Transfer | Industrial Processes | Mineral Products | Catalyst Manufacturing | Storage
Point | 30510001 | Industrial Processes - Storage and Transfer | 30510001 - Industrial Processes - Storage and Transfer | Industrial Processes | Mineral Products | Bulk Materials Elevators | Unloading
Point | 30510002 | Industrial Processes - Storage and Transfer | 30510002 - Industrial Processes - Storage and Transfer | Industrial Processes | Mineral Products | Bulk Materials Elevators | Loading
Point | 30510003 | Industrial Processes - Storage and Transfer | 30510003 - Industrial Processes - Storage and Transfer | Industrial Processes | Mineral Products | Bulk Materials Elevators | Removal from Bins
Point | 30510004 | Industrial Processes - Storage and Transfer | 30510004 - Industrial Processes - Storage and Transfer | Industrial Processes | Mineral Products | Bulk Materials Elevators | Drying
Point | 30510005 | Industrial Processes - Storage and Transfer | 30510005 - Industrial Processes - Storage and Transfer | Industrial Processes | Mineral Products | Bulk Materials Elevators | Cleaning
Point | 30510006 | Industrial Processes - Storage and Transfer | 30510006 - Industrial Processes - Storage and Transfer | Industrial Processes | Mineral Products | Bulk Materials Elevators | Elevator Legs (Headhouse)
Point | 30510007 | Industrial Processes - Storage and Transfer | 30510007 - Industrial Processes - Storage and Transfer | Industrial Processes | Mineral Products | Bulk Materials Elevators | Tripper (Gallery Belt)
Point | 30510101 | Industrial Processes - Storage and Transfer | 30510101 - Industrial Processes - Storage and Transfer | Industrial Processes | Mineral Products | Bulk Materials Conveyors | Ammonium Sulfate
Point | 30510102 | Industrial Processes - Storage and Transfer | 30510102 - Industrial Processes - Storage and Transfer | Industrial Processes | Mineral Products | Bulk Materials Conveyors | Cement
Point | 30510103 | Industrial Processes - Storage and Transfer | 30510103 - Industrial Processes - Storage and Transfer | Industrial Processes | Mineral Products | Bulk Materials Conveyors | Coal
Point | 30510104 | Industrial Processes - Storage and Transfer | 30510104 - Industrial Processes - Storage and Transfer | Industrial Processes | Mineral Products | Bulk Materials Conveyors | Coke
Point | 30510105 | Industrial Processes - Storage and Transfer | 30510105 - Industrial Processes - Storage and Transfer | Industrial Processes | Mineral Products | Bulk Materials Conveyors | Limestone
Point | 30510106 | Industrial Processes - Storage and Transfer | 30510106 - Industrial Processes - Storage and Transfer | Industrial Processes | Mineral Products | Bulk Materials Conveyors | Phosphate Rock
Point | 30510107 | Industrial Processes - Storage and Transfer | 30510107 - Industrial Processes - Storage and Transfer | Industrial Processes | Mineral Products | Bulk Materials Conveyors | Scrap Metal
Point | 30510108 | Industrial Processes - Storage and Transfer | 30510108 - Industrial Processes - Storage and Transfer | Industrial Processes | Mineral Products | Bulk Materials Conveyors | Sulfur
Point | 30510196 | Industrial Processes - Storage and Transfer | 30510196 - Industrial Processes - Storage and Transfer | Industrial Processes | Mineral Products | Bulk Materials Conveyors | Chemical: Specify in Comments
Point | 30510197 | Industrial Processes - Storage and Transfer | 30510197 - Industrial Processes - Storage and Transfer | Industrial Processes | Mineral Products | Bulk Materials Conveyors | Fertilizer: Specify in Comments
Point | 30510198 | Industrial Processes - Storage and Transfer | 30510198 - Industrial Processes - Storage and Transfer | Industrial Processes | Mineral Products | Bulk Materials Conveyors | Mineral: Specify in Comments
Point | 30510199 | Industrial Processes - Storage and Transfer | 30510199 - Industrial Processes - Storage and Transfer | Industrial Processes | Mineral Products | Bulk Materials Conveyors | Other Not Classified
Point | 30510201 | Industrial Processes - Storage and Transfer | 30510201 - Industrial Processes - Storage and Transfer | Industrial Processes | Mineral Products | Bulk Materials Storage Bins | Ammonium Sulfate
Point | 30510202 | Industrial Processes - Storage and Transfer | 30510202 - Industrial Processes - Storage and Transfer | Industrial Processes | Mineral Products | Bulk Materials Storage Bins | Cement
Point | 30510203 | Industrial Processes - Storage and Transfer | 30510203 - Industrial Processes - Storage and Transfer | Industrial Processes | Mineral Products | Bulk Materials Storage Bins | Coal
Point | 30510204 | Industrial Processes - Storage and Transfer | 30510204 - Industrial Processes - Storage and Transfer | Industrial Processes | Mineral Products | Bulk Materials Storage Bins | Coke
Point | 30510205 | Industrial Processes - Storage and Transfer | 30510205 - Industrial Processes - Storage and Transfer | Industrial Processes | Mineral Products | Bulk Materials Storage Bins | Limestone
Point | 30510206 | Industrial Processes - Storage and Transfer | 30510206 - Industrial Processes - Storage and Transfer | Industrial Processes | Mineral Products | Bulk Materials Storage Bins | Phosphate Rock
Point | 30510207 | Industrial Processes - Storage and Transfer | 30510207 - Industrial Processes - Storage and Transfer | Industrial Processes | Mineral Products | Bulk Materials Storage Bins | Scrap Metal
Point | 30510208 | Industrial Processes - Storage and Transfer | 30510208 - Industrial Processes - Storage and Transfer | Industrial Processes | Mineral Products | Bulk Materials Storage Bins | Sulfur
Point | 30510209 | Industrial Processes - Storage and Transfer | 30510209 - Industrial Processes - Storage and Transfer | Industrial Processes | Mineral Products | Bulk Materials Storage Bins | Sand
Point | 30510296 | Industrial Processes - Storage and Transfer | 30510296 - Industrial Processes - Storage and Transfer | Industrial Processes | Mineral Products | Bulk Materials Storage Bins | Chemical: Specify in Comments
Point | 30510297 | Industrial Processes - Storage and Transfer | 30510297 - Industrial Processes - Storage and Transfer | Industrial Processes | Mineral Products | Bulk Materials Storage Bins | Fertilizer: Specify in Comments
Point | 30510298 | Industrial Processes - Storage and Transfer | 30510298 - Industrial Processes - Storage and Transfer | Industrial Processes | Mineral Products | Bulk Materials Storage Bins | Mineral: Specify in Comments
Point | 30510299 | Industrial Processes - Storage and Transfer | 30510299 - Industrial Processes - Storage and Transfer | Industrial Processes | Mineral Products | Bulk Materials Storage Bins | Other Not Classified
Point | 30510301 | Industrial Processes - Storage and Transfer | 30510301 - Industrial Processes - Storage and Transfer | Industrial Processes | Mineral Products | Bulk Materials Open Stockpiles | Ammonium Sulfate
Point | 30510302 | Industrial Processes - Storage and Transfer | 30510302 - Industrial Processes - Storage and Transfer | Industrial Processes | Mineral Products | Bulk Materials Open Stockpiles | Cement
Point | 30510303 | Industrial Processes - Storage and Transfer | 30510303 - Industrial Processes - Storage and Transfer | Industrial Processes | Mineral Products | Bulk Materials Open Stockpiles | Coal
Point | 30510304 | Industrial Processes - Storage and Transfer | 30510304 - Industrial Processes - Storage and Transfer | Industrial Processes | Mineral Products | Bulk Materials Open Stockpiles | Coke
Point | 30510305 | Industrial Processes - Storage and Transfer | 30510305 - Industrial Processes - Storage and Transfer | Industrial Processes | Mineral Products | Bulk Materials Open Stockpiles | Limestone
Point | 30510306 | Industrial Processes - Storage and Transfer | 30510306 - Industrial Processes - Storage and Transfer | Industrial Processes | Mineral Products | Bulk Materials Open Stockpiles | Phosphate Rock
Point | 30510307 | Industrial Processes - Storage and Transfer | 30510307 - Industrial Processes - Storage and Transfer | Industrial Processes | Mineral Products | Bulk Materials Open Stockpiles | Scrap Metal
Point | 30510308 | Industrial Processes - Storage and Transfer | 30510308 - Industrial Processes - Storage and Transfer | Industrial Processes | Mineral Products | Bulk Materials Open Stockpiles | Sulfur
Point | 30510309 | Industrial Processes - Storage and Transfer | 30510309 - Industrial Processes - Storage and Transfer | Industrial Processes | Mineral Products | Bulk Materials Open Stockpiles | Sand
Point | 30510310 | Industrial Processes - Storage and Transfer | 30510310 - Industrial Processes - Storage and Transfer | Industrial Processes | Mineral Products | Bulk Materials Open Stockpiles | Fluxes
Point | 30510396 | Industrial Processes - Storage and Transfer | 30510396 - Industrial Processes - Storage and Transfer | Industrial Processes | Mineral Products | Bulk Materials Open Stockpiles | Chemical: Specify in Comments
Point | 30510397 | Industrial Processes - Storage and Transfer | 30510397 - Industrial Processes - Storage and Transfer | Industrial Processes | Mineral Products | Bulk Materials Open Stockpiles | Fertilizer: Specify in Comments
Point | 30510398 | Industrial Processes - Storage and Transfer | 30510398 - Industrial Processes - Storage and Transfer | Industrial Processes | Mineral Products | Bulk Materials Open Stockpiles | Mineral: Specify in Comments
Point | 30510399 | Industrial Processes - Storage and Transfer | 30510399 - Industrial Processes - Storage and Transfer | Industrial Processes | Mineral Products | Bulk Materials Open Stockpiles | Other Not Classified
Point | 30510401 | Industrial Processes - Storage and Transfer | 30510401 - Industrial Processes - Storage and Transfer | Industrial Processes | Mineral Products | Bulk Materials Unloading Operation | Ammonium Sulfate
Point | 30510402 | Industrial Processes - Storage and Transfer | 30510402 - Industrial Processes - Storage and Transfer | Industrial Processes | Mineral Products | Bulk Materials Unloading Operation | Cement
Point | 30510403 | Industrial Processes - Storage and Transfer | 30510403 - Industrial Processes - Storage and Transfer | Industrial Processes | Mineral Products | Bulk Materials Unloading Operation | Coal
Point | 30510404 | Industrial Processes - Storage and Transfer | 30510404 - Industrial Processes - Storage and Transfer | Industrial Processes | Mineral Products | Bulk Materials Unloading Operation | Coke
Point | 30510405 | Industrial Processes - Storage and Transfer | 30510405 - Industrial Processes - Storage and Transfer | Industrial Processes | Mineral Products | Bulk Materials Unloading Operation | Limestone
Point | 30510406 | Industrial Processes - Storage and Transfer | 30510406 - Industrial Processes - Storage and Transfer | Industrial Processes | Mineral Products | Bulk Materials Unloading Operation | Phosphate Rock
Point | 30510407 | Industrial Processes - Storage and Transfer | 30510407 - Industrial Processes - Storage and Transfer | Industrial Processes | Mineral Products | Bulk Materials Unloading Operation | Scrap Metal
Point | 30510408 | Industrial Processes - Storage and Transfer | 30510408 - Industrial Processes - Storage and Transfer | Industrial Processes | Mineral Products | Bulk Materials Unloading Operation | Sulfur
Point | 30510496 | Industrial Processes - Storage and Transfer | 30510496 - Industrial Processes - Storage and Transfer | Industrial Processes | Mineral Products | Bulk Materials Unloading Operation | Chemical: Specify in Comments
Point | 30510497 | Industrial Processes - Storage and Transfer | 30510497 - Industrial Processes - Storage and Transfer | Industrial Processes | Mineral Products | Bulk Materials Unloading Operation | Fertilizer: Specify in Comments
Point | 30510498 | Industrial Processes - Storage and Transfer | 30510498 - Industrial Processes - Storage and Transfer | Industrial Processes | Mineral Products | Bulk Materials Unloading Operation | Mineral: Specify in Comments
Point | 30510499 | Industrial Processes - Storage and Transfer | 30510499 - Industrial Processes - Storage and Transfer | Industrial Processes | Mineral Products | Bulk Materials Unloading Operation | Other Not Classified
Point | 30510501 | Industrial Processes - Storage and Transfer | 30510501 - Industrial Processes - Storage and Transfer | Industrial Processes | Mineral Products | Bulk Materials Loading Operation | Ammonium Sulfate
Point | 30510502 | Industrial Processes - Storage and Transfer | 30510502 - Industrial Processes - Storage and Transfer | Industrial Processes | Mineral Products | Bulk Materials Loading Operation | Cement
Point | 30510503 | Industrial Processes - Storage and Transfer | 30510503 - Industrial Processes - Storage and Transfer | Industrial Processes | Mineral Products | Bulk Materials Loading Operation | Coal
Point | 30510504 | Industrial Processes - Storage and Transfer | 30510504 - Industrial Processes - Storage and Transfer | Industrial Processes | Mineral Products | Bulk Materials Loading Operation | Coke
Point | 30510505 | Industrial Processes - Storage and Transfer | 30510505 - Industrial Processes - Storage and Transfer | Industrial Processes | Mineral Products | Bulk Materials Loading Operation | Limestone
Point | 30510506 | Industrial Processes - Storage and Transfer | 30510506 - Industrial Processes - Storage and Transfer | Industrial Processes | Mineral Products | Bulk Materials Loading Operation | Phosphate Rock
Point | 30510507 | Industrial Processes - Storage and Transfer | 30510507 - Industrial Processes - Storage and Transfer | Industrial Processes | Mineral Products | Bulk Materials Loading Operation | Scrap Metal
Point | 30510508 | Industrial Processes - Storage and Transfer | 30510508 - Industrial Processes - Storage and Transfer | Industrial Processes | Mineral Products | Bulk Materials Loading Operation | Sulfur
Point | 30510596 | Industrial Processes - Storage and Transfer | 30510596 - Industrial Processes - Storage and Transfer | Industrial Processes | Mineral Products | Bulk Materials Loading Operation | Chemical: Specify in Comments
Point | 30510597 | Industrial Processes - Storage and Transfer | 30510597 - Industrial Processes - Storage and Transfer | Industrial Processes | Mineral Products | Bulk Materials Loading Operation | Fertilizer: Specify in Comments
Point | 30510598 | Industrial Processes - Storage and Transfer | 30510598 - Industrial Processes - Storage and Transfer | Industrial Processes | Mineral Products | Bulk Materials Loading Operation | Mineral: Specify in Comments
Point | 30510599 | Industrial Processes - Storage and Transfer | 30510599 - Industrial Processes - Storage and Transfer | Industrial Processes | Mineral Products | Bulk Materials Loading Operation | Other Not Classified
Point | 30510604 | Industrial Processes - Storage and Transfer | 30510604 - Industrial Processes - Storage and Transfer | Industrial Processes | Mineral Products | Bulk Materials Screening/Size Classification | Coke
Point | 30510708 | Industrial Processes - NEC | 30510708 - Industrial Processes - NEC | Industrial Processes | Mineral Products | Bulk Materials Separation: Cyclones | Sulfur
Point | 30510709 | Industrial Processes - NEC | 30510709 - Industrial Processes - NEC | Industrial Processes | Mineral Products | Bulk Materials Separation: Cyclones | Bauxite
Point | 30510808 | Industrial Processes - NEC | 30510808 - Industrial Processes - NEC | Industrial Processes | Mineral Products | Bulk Materials: Grinding/Crushing | Sulfur
Point | 30510809 | Industrial Processes - NEC | 30510809 - Industrial Processes - NEC | Industrial Processes | Mineral Products | Bulk Materials: Grinding/Crushing | Bauxite
Point | 30515001 | Industrial Processes - NEC | 30515001 - Industrial Processes - NEC | Industrial Processes | Mineral Products | Calcining | Raw Material Handling
Point | 30515002 | Industrial Processes - NEC | 30515002 - Industrial Processes - NEC | Industrial Processes | Mineral Products | Calcining | General
Point | 30515003 | Industrial Processes - NEC | 30515003 - Industrial Processes - NEC | Industrial Processes | Mineral Products | Calcining | Grinding/Milling
Point | 30515004 | Industrial Processes - NEC | 30515004 - Industrial Processes - NEC | Industrial Processes | Mineral Products | Calcining | Finished Product Handling
Point | 30515005 | Industrial Processes - NEC | 30515005 - Industrial Processes - NEC | Industrial Processes | Mineral Products | Calcining | Mixing
Point | 30531001 | Industrial Processes - Mining | 30531001 - Industrial Processes - Mining | Industrial Processes | Mineral Products | Coal Mining, Cleaning, and Material Handling (See 305010) | Fluidized Bed
Point | 30531002 | Industrial Processes - Mining | 30531002 - Industrial Processes - Mining | Industrial Processes | Mineral Products | Coal Mining, Cleaning, and Material Handling (See 305010) | Flash or Suspension
Point | 30531003 | Industrial Processes - Mining | 30531003 - Industrial Processes - Mining | Industrial Processes | Mineral Products | Coal Mining, Cleaning, and Material Handling (See 305010) | Multilouvered
Point | 30531004 | Industrial Processes - Mining | 30531004 - Industrial Processes - Mining | Industrial Processes | Mineral Products | Coal Mining, Cleaning, and Material Handling (See 305010) | Rotary
Point | 30531005 | Industrial Processes - Mining | 30531005 - Industrial Processes - Mining | Industrial Processes | Mineral Products | Coal Mining, Cleaning, and Material Handling (See 305010) | Cascade
Point | 30531006 | Industrial Processes - Mining | 30531006 - Industrial Processes - Mining | Industrial Processes | Mineral Products | Coal Mining, Cleaning, and Material Handling (See 305010) | Continuous Carrier
Point | 30531007 | Industrial Processes - Mining | 30531007 - Industrial Processes - Mining | Industrial Processes | Mineral Products | Coal Mining, Cleaning, and Material Handling (See 305010) | Screen
Point | 30531008 | Industrial Processes - Mining | 30531008 - Industrial Processes - Mining | Industrial Processes | Mineral Products | Coal Mining, Cleaning, and Material Handling (See 305010) | Unloading
Point | 30531009 | Industrial Processes - Mining | 30531009 - Industrial Processes - Mining | Industrial Processes | Mineral Products | Coal Mining, Cleaning, and Material Handling (See 305010) | Raw Coal Storage
Point | 30531010 | Industrial Processes - Mining | 30531010 - Industrial Processes - Mining | Industrial Processes | Mineral Products | Coal Mining, Cleaning, and Material Handling (See 305010) | Crushing
Point | 30531011 | Industrial Processes - Mining | 30531011 - Industrial Processes - Mining | Industrial Processes | Mineral Products | Coal Mining, Cleaning, and Material Handling (See 305010) | Coal Transfer
Point | 30531012 | Industrial Processes - Mining | 30531012 - Industrial Processes - Mining | Industrial Processes | Mineral Products | Coal Mining, Cleaning, and Material Handling (See 305010) | Screening
Point | 30531013 | Industrial Processes - Mining | 30531013 - Industrial Processes - Mining | Industrial Processes | Mineral Products | Coal Mining, Cleaning, and Material Handling (See 305010) | Air Tables
Point | 30531014 | Industrial Processes - Mining | 30531014 - Industrial Processes - Mining | Industrial Processes | Mineral Products | Coal Mining, Cleaning, and Material Handling (See 305010) | Cleaned Coal Storage
Point | 30531015 | Industrial Processes - Mining | 30531015 - Industrial Processes - Mining | Industrial Processes | Mineral Products | Coal Mining, Cleaning, and Material Handling (See 305010) | Loading
Point | 30531016 | Industrial Processes - Mining | 30531016 - Industrial Processes - Mining | Industrial Processes | Mineral Products | Coal Mining, Cleaning, and Material Handling (See 305010) | Loading: Clean Coal
Point | 30531017 | Industrial Processes - Mining | 30531017 - Industrial Processes - Mining | Industrial Processes | Mineral Products | Coal Mining, Cleaning, and Material Handling (See 305010) | Secondary Crushing
Point | 30531090 | Industrial Processes - Mining | 30531090 - Industrial Processes - Mining | Industrial Processes | Mineral Products | Coal Mining, Cleaning, and Material Handling (See 305010) | Haul Roads: General
Point | 30531099 | Industrial Processes - Mining | 30531099 - Industrial Processes - Mining | Industrial Processes | Mineral Products | Coal Mining, Cleaning, and Material Handling (See 305010) | Other Not Classified
Point | 30532001 | Industrial Processes - NEC | 30532001 - Industrial Processes - NEC | Industrial Processes | Mineral Products | Stone Quarrying - Processing (See also 305020 for diff. units) | Primary Crushing
Point | 30532002 | Industrial Processes - NEC | 30532002 - Industrial Processes - NEC | Industrial Processes | Mineral Products | Stone Quarrying - Processing (See also 305020 for diff. units) | Secondary Crushing/Screening
Point | 30532003 | Industrial Processes - NEC | 30532003 - Industrial Processes - NEC | Industrial Processes | Mineral Products | Stone Quarrying - Processing (See also 305020 for diff. units) | Tertiary Crushing/Screening
Point | 30532004 | Industrial Processes - NEC | 30532004 - Industrial Processes - NEC | Industrial Processes | Mineral Products | Stone Quarrying - Processing (See also 305020 for diff. units) | Recrushing/Screening
Point | 30532005 | Industrial Processes - NEC | 30532005 - Industrial Processes - NEC | Industrial Processes | Mineral Products | Stone Quarrying - Processing (See also 305020 for diff. units) | Fines Mill
Point | 30532006 | Industrial Processes - NEC | 30532006 - Industrial Processes - NEC | Industrial Processes | Mineral Products | Stone Quarrying - Processing (See also 305020 for diff. units) | Miscellaneous Operations: Screen/Convey/Handling
Point | 30532007 | Industrial Processes - Storage and Transfer | 30532007 - Industrial Processes - Storage and Transfer | Industrial Processes | Mineral Products | Stone Quarrying - Processing (See also 305020 for diff. units) | Open Storage
Point | 30532008 | Industrial Processes - NEC | 30532008 - Industrial Processes - NEC | Industrial Processes | Mineral Products | Stone Quarrying - Processing (See also 305020 for diff. units) | Cut Stone: General
Point | 30532009 | Industrial Processes - Mining | 30532009 - Industrial Processes - Mining | Industrial Processes | Mineral Products | Stone Quarrying - Processing (See also 305020 for diff. units) | Blasting: General
Point | 30532010 | Industrial Processes - Mining | 30532010 - Industrial Processes - Mining | Industrial Processes | Mineral Products | Stone Quarrying - Processing (See also 305020 for diff. units) | Drilling
Point | 30532011 | Industrial Processes - Mining | 30532011 - Industrial Processes - Mining | Industrial Processes | Mineral Products | Stone Quarrying - Processing (See also 305020 for diff. units) | Hauling
Point | 30532012 | Industrial Processes - NEC | 30532012 - Industrial Processes - NEC | Industrial Processes | Mineral Products | Stone Quarrying - Processing (See also 305020 for diff. units) | Drying
Point | 30532013 | Industrial Processes - NEC | 30532013 - Industrial Processes - NEC | Industrial Processes | Mineral Products | Stone Quarrying - Processing (See also 305020 for diff. units) | Bar Grizzlies
Point | 30532014 | Industrial Processes - NEC | 30532014 - Industrial Processes - NEC | Industrial Processes | Mineral Products | Stone Quarrying - Processing (See also 305020 for diff. units) | Shaker Screens
Point | 30532015 | Industrial Processes - NEC | 30532015 - Industrial Processes - NEC | Industrial Processes | Mineral Products | Stone Quarrying - Processing (See also 305020 for diff. units) | Vibrating Screens
Point | 30532016 | Industrial Processes - NEC | 30532016 - Industrial Processes - NEC | Industrial Processes | Mineral Products | Stone Quarrying - Processing (See also 305020 for diff. units) | Revolving Screens
Point | 30532017 | Industrial Processes - NEC | 30532017 - Industrial Processes - NEC | Industrial Processes | Mineral Products | Stone Quarrying - Processing (See also 305020 for diff. units) | Pugmill
Point | 30532018 | Industrial Processes - NEC | 30532018 - Industrial Processes - NEC | Industrial Processes | Mineral Products | Stone Quarrying - Processing (See also 305020 for diff. units) | Drilling with Liquid Injection
Point | 30532020 | Industrial Processes - Mining | 30532020 - Industrial Processes - Mining | Industrial Processes | Mineral Products | Stone Quarrying - Processing (See also 305020 for diff. units) | Drilling
Point | 30532031 | Industrial Processes - Storage and Transfer | 30532031 - Industrial Processes - Storage and Transfer | Industrial Processes | Mineral Products | Stone Quarrying - Processing (See also 305020 for diff. units) | Truck Unloading
Point | 30532032 | Industrial Processes - Storage and Transfer | 30532032 - Industrial Processes - Storage and Transfer | Industrial Processes | Mineral Products | Stone Quarrying - Processing (See also 305020 for diff. units) | Truck Loading: Conveyor
Point | 30532033 | Industrial Processes - Storage and Transfer | 30532033 - Industrial Processes - Storage and Transfer | Industrial Processes | Mineral Products | Stone Quarrying - Processing (See also 305020 for diff. units) | Truck Loading: Front End Loader
Point | 30532090 | Industrial Processes - Mining | 30532090 - Industrial Processes - Mining | Industrial Processes | Mineral Products | Stone Quarrying - Processing (See also 305020 for diff. units) | Haul Roads - General
Point | 30580001 | Industrial Processes - NEC | 30580001 - Industrial Processes - NEC | Industrial Processes | Mineral Products | Equipment Leaks | Equipment Leaks
Point | 30582001 | Industrial Processes - NEC | 30582001 - Industrial Processes - NEC | Industrial Processes | Mineral Products | Wastewater, Aggregate | Process Area Drains
Point | 30582002 | Industrial Processes - NEC | 30582002 - Industrial Processes - NEC | Industrial Processes | Mineral Products | Wastewater, Aggregate | Process Equipment Drains
Point | 30582599 | Industrial Processes - NEC | 30582599 - Industrial Processes - NEC | Industrial Processes | Mineral Products | Wastewater, Points of Generation | Specify Point of Generation
Point | 30588801 | Industrial Processes - NEC | 30588801 - Industrial Processes - NEC | Industrial Processes | Mineral Products | Fugitive Emissions | Specify in Comments Field
Point | 30588802 | Industrial Processes - NEC | 30588802 - Industrial Processes - NEC | Industrial Processes | Mineral Products | Fugitive Emissions | Specify in Comments Field
Point | 30588803 | Industrial Processes - NEC | 30588803 - Industrial Processes - NEC | Industrial Processes | Mineral Products | Fugitive Emissions | Specify in Comments Field
Point | 30588804 | Industrial Processes - NEC | 30588804 - Industrial Processes - NEC | Industrial Processes | Mineral Products | Fugitive Emissions | Specify in Comments Field
Point | 30588805 | Industrial Processes - NEC | 30588805 - Industrial Processes - NEC | Industrial Processes | Mineral Products | Fugitive Emissions | Specify in Comments Field
Point | 30590001 | Industrial Processes - NEC | 30590001 - Industrial Processes - NEC | Industrial Processes | Mineral Products | Fuel Fired Equipment | Distillate Oil (No. 2): Process Heaters
Point | 30590002 | Industrial Processes - NEC | 30590002 - Industrial Processes - NEC | Industrial Processes | Mineral Products | Fuel Fired Equipment | Residual Oil: Process Heaters
Point | 30590003 | Industrial Processes - NEC | 30590003 - Industrial Processes - NEC | Industrial Processes | Mineral Products | Fuel Fired Equipment | Natural Gas: Process Heaters
Point | 30590005 | Industrial Processes - NEC | 30590005 - Industrial Processes - NEC | Industrial Processes | Mineral Products | Fuel Fired Equipment | Liquified Petroleum Gas (LPG): Process Heaters
Point | 30590011 | Industrial Processes - NEC | 30590011 - Industrial Processes - NEC | Industrial Processes | Mineral Products | Fuel Fired Equipment | Distillate Oil (No. 2): Incinerators
Point | 30590012 | Industrial Processes - NEC | 30590012 - Industrial Processes - NEC | Industrial Processes | Mineral Products | Fuel Fired Equipment | Residual Oil: Incinerators
Point | 30590013 | Industrial Processes - NEC | 30590013 - Industrial Processes - NEC | Industrial Processes | Mineral Products | Fuel Fired Equipment | Natural Gas: Incinerators
Point | 30590021 | Industrial Processes - NEC | 30590021 - Industrial Processes - NEC | Industrial Processes | Mineral Products | Fuel Fired Equipment | Distillate Oil (No. 2): Flares
Point | 30590023 | Industrial Processes - NEC | 30590023 - Industrial Processes - NEC | Industrial Processes | Mineral Products | Fuel Fired Equipment | Natural Gas: Flares
Point | 30599999 | Industrial Processes - NEC | 30599999 - Industrial Processes - NEC | Industrial Processes | Mineral Products | Other Not Defined | Specify in Comments Field
Point | 30600101 | Industrial Processes - Petroleum Refineries | 30600101 - Industrial Processes - Petroleum Refineries | Industrial Processes | Petroleum Industry | Process Heaters | Oil-fired **
Point | 30600102 | Industrial Processes - Petroleum Refineries | 30600102 - Industrial Processes - Petroleum Refineries | Industrial Processes | Petroleum Industry | Process Heaters | Gas-fired **
Point | 30600103 | Industrial Processes - Petroleum Refineries | 30600103 - Industrial Processes - Petroleum Refineries | Industrial Processes | Petroleum Industry | Process Heaters | Oil-fired
Point | 30600104 | Industrial Processes - Petroleum Refineries | 30600104 - Industrial Processes - Petroleum Refineries | Industrial Processes | Petroleum Industry | Process Heaters | Gas-fired
Point | 30600105 | Industrial Processes - Petroleum Refineries | 30600105 - Industrial Processes - Petroleum Refineries | Industrial Processes | Petroleum Industry | Process Heaters | Natural Gas-fired
Point | 30600106 | Industrial Processes - Petroleum Refineries | 30600106 - Industrial Processes - Petroleum Refineries | Industrial Processes | Petroleum Industry | Process Heaters | Process Gas-fired
Point | 30600107 | Industrial Processes - Petroleum Refineries | 30600107 - Industrial Processes - Petroleum Refineries | Industrial Processes | Petroleum Industry | Process Heaters | LPG-fired
Point | 30600108 | Industrial Processes - Petroleum Refineries | 30600108 - Industrial Processes - Petroleum Refineries | Industrial Processes | Petroleum Industry | Process Heaters | Landfill Gas-fired
Point | 30600111 | Industrial Processes - Petroleum Refineries | 30600111 - Industrial Processes - Petroleum Refineries | Industrial Processes | Petroleum Industry | Process Heaters | Oil-fired (No. 6 Oil) : 100 Million Btu Capacity
Point | 30600199 | Industrial Processes - Petroleum Refineries | 30600199 - Industrial Processes - Petroleum Refineries | Industrial Processes | Petroleum Industry | Process Heaters | Other Not Classified
Point | 30600201 | Industrial Processes - Petroleum Refineries | 30600201 - Industrial Processes - Petroleum Refineries | Industrial Processes | Petroleum Industry | Catalytic Cracking Units | Fluid Catalytic Cracking Unit
Point | 30600202 | Industrial Processes - Petroleum Refineries | 30600202 - Industrial Processes - Petroleum Refineries | Industrial Processes | Petroleum Industry | Catalytic Cracking Units | Catalyst Handling System
Point | 30600301 | Industrial Processes - Petroleum Refineries | 30600301 - Industrial Processes - Petroleum Refineries | Industrial Processes | Petroleum Industry | Catalytic Cracking Units | Thermal Catalytic Cracking Unit
Point | 30600401 | Industrial Processes - Petroleum Refineries | 30600401 - Industrial Processes - Petroleum Refineries | Industrial Processes | Petroleum Industry | Blowdown Systems | Blowdown System with Vapor Recovery System with Flaring
Point | 30600402 | Industrial Processes - Petroleum Refineries | 30600402 - Industrial Processes - Petroleum Refineries | Industrial Processes | Petroleum Industry | Blowdown Systems | Blowdown System w/o Controls
Point | 30600503 | Industrial Processes - Petroleum Refineries | 30600503 - Industrial Processes - Petroleum Refineries | Industrial Processes | Petroleum Industry | Wastewater Treatment | Process Drains and Wastewater Separators
Point | 30600504 | Industrial Processes - Petroleum Refineries | 30600504 - Industrial Processes - Petroleum Refineries | Industrial Processes | Petroleum Industry | Wastewater Treatment | Process Drains and Wastewater Separators
Point | 30600505 | Industrial Processes - Petroleum Refineries | 30600505 - Industrial Processes - Petroleum Refineries | Industrial Processes | Petroleum Industry | Wastewater Treatment | Wastewater Treatment w/o Separator
Point | 30600506 | Industrial Processes - Petroleum Refineries | 30600506 - Industrial Processes - Petroleum Refineries | Industrial Processes | Petroleum Industry | Wastewater Treatment | Wastewater Treatment w/o Separator
Point | 30600508 | Industrial Processes - Petroleum Refineries | 30600508 - Industrial Processes - Petroleum Refineries | Industrial Processes | Petroleum Industry | Wastewater Treatment | Oil/Water Separator
Point | 30600510 | Industrial Processes - Petroleum Refineries | 30600510 - Industrial Processes - Petroleum Refineries | Industrial Processes | Petroleum Industry | Wastewater Treatment | Liquid-Liquid Separator: Hydrocarbon/Amine
Point | 30600511 | Industrial Processes - Petroleum Refineries | 30600511 - Industrial Processes - Petroleum Refineries | Industrial Processes | Petroleum Industry | Wastewater Treatment | Sour Water Treating
Point | 30600514 | Industrial Processes - Petroleum Refineries | 30600514 - Industrial Processes - Petroleum Refineries | Industrial Processes | Petroleum Industry | Wastewater Treatment | Petroleum Refinery Wastewater System: Junction Box
Point | 30600515 | Industrial Processes - Petroleum Refineries | 30600515 - Industrial Processes - Petroleum Refineries | Industrial Processes | Petroleum Industry | Wastewater Treatment | Petroleum Refinery Wastewater System: Lift Station
Point | 30600516 | Industrial Processes - Petroleum Refineries | 30600516 - Industrial Processes - Petroleum Refineries | Industrial Processes | Petroleum Industry | Wastewater Treatment | Petroleum Refinery Wastewater System: Aerated Impoundment
Point | 30600517 | Industrial Processes - Petroleum Refineries | 30600517 - Industrial Processes - Petroleum Refineries | Industrial Processes | Petroleum Industry | Wastewater Treatment | Petroleum Refinery Wastewater System: Non-aerated Impoundment
Point | 30600518 | Industrial Processes - Petroleum Refineries | 30600518 - Industrial Processes - Petroleum Refineries | Industrial Processes | Petroleum Industry | Wastewater Treatment | Petroleum Refinery Wastewater System: Weir
Point | 30600519 | Industrial Processes - Petroleum Refineries | 30600519 - Industrial Processes - Petroleum Refineries | Industrial Processes | Petroleum Industry | Wastewater Treatment | Petroleum Refinery Wastewater System: Activated Sludge Impoundment
Point | 30600520 | Industrial Processes - Petroleum Refineries | 30600520 - Industrial Processes - Petroleum Refineries | Industrial Processes | Petroleum Industry | Wastewater Treatment | Petroleum Refinery Wastewater System: Clarifier
Point | 30600521 | Industrial Processes - Petroleum Refineries | 30600521 - Industrial Processes - Petroleum Refineries | Industrial Processes | Petroleum Industry | Wastewater Treatment | Petroleum Refinery Wastewater System: Open Trench
Point | 30600522 | Industrial Processes - Petroleum Refineries | 30600522 - Industrial Processes - Petroleum Refineries | Industrial Processes | Petroleum Industry | Wastewater Treatment | Petroleum Refinery Wastewater System: Auger Pumps
Point | 30600602 | Industrial Processes - Petroleum Refineries | 30600602 - Industrial Processes - Petroleum Refineries | Industrial Processes | Petroleum Industry | Vacuum Distillate Column Condensors | Vacuum Distillation Column Condenser
Point | 30600603 | Industrial Processes - Petroleum Refineries | 30600603 - Industrial Processes - Petroleum Refineries | Industrial Processes | Petroleum Industry | Vacuum Distillate Column Condensors | Vacuum Distillation Column Condenser
Point | 30600701 | Industrial Processes - Petroleum Refineries | 30600701 - Industrial Processes - Petroleum Refineries | Industrial Processes | Petroleum Industry | Cooling Towers | Cooling Towers
Point | 30600702 | Industrial Processes - Petroleum Refineries | 30600702 - Industrial Processes - Petroleum Refineries | Industrial Processes | Petroleum Industry | Cooling Towers | Cooling Towers
Point | 30600801 | Industrial Processes - Petroleum Refineries | 30600801 - Industrial Processes - Petroleum Refineries | Industrial Processes | Petroleum Industry | Fugitive Emissions | Pipeline Valves and Flanges
Point | 30600802 | Industrial Processes - Petroleum Refineries | 30600802 - Industrial Processes - Petroleum Refineries | Industrial Processes | Petroleum Industry | Fugitive Emissions | Vessel Relief Valves
Point | 30600803 | Industrial Processes - Petroleum Refineries | 30600803 - Industrial Processes - Petroleum Refineries | Industrial Processes | Petroleum Industry | Fugitive Emissions | Pump Seals w/o Controls
Point | 30600804 | Industrial Processes - Petroleum Refineries | 30600804 - Industrial Processes - Petroleum Refineries | Industrial Processes | Petroleum Industry | Fugitive Emissions | Compressor Seals
Point | 30600805 | Industrial Processes - Petroleum Refineries | 30600805 - Industrial Processes - Petroleum Refineries | Industrial Processes | Petroleum Industry | Fugitive Emissions | Miscellaneous: Sampling/Non-Asphalt Blowing/Purging/etc.
Point | 30600806 | Industrial Processes - Petroleum Refineries | 30600806 - Industrial Processes - Petroleum Refineries | Industrial Processes | Petroleum Industry | Fugitive Emissions | Pump Seals with Controls
Point | 30600807 | Industrial Processes - Petroleum Refineries | 30600807 - Industrial Processes - Petroleum Refineries | Industrial Processes | Petroleum Industry | Fugitive Emissions | Blind Changing
Point | 30600811 | Industrial Processes - Petroleum Refineries | 30600811 - Industrial Processes - Petroleum Refineries | Industrial Processes | Petroleum Industry | Fugitive Emissions | Pipeline Valves: Gas Streams
Point | 30600812 | Industrial Processes - Petroleum Refineries | 30600812 - Industrial Processes - Petroleum Refineries | Industrial Processes | Petroleum Industry | Fugitive Emissions | Pipeline Valves: Light Liquid/Gas Streams
Point | 30600813 | Industrial Processes - Petroleum Refineries | 30600813 - Industrial Processes - Petroleum Refineries | Industrial Processes | Petroleum Industry | Fugitive Emissions | Pipeline Valves: Heavy Liquid Streams
Point | 30600814 | Industrial Processes - Petroleum Refineries | 30600814 - Industrial Processes - Petroleum Refineries | Industrial Processes | Petroleum Industry | Fugitive Emissions | Pipeline Valves: Hydrogen Streams
Point | 30600815 | Industrial Processes - Petroleum Refineries | 30600815 - Industrial Processes - Petroleum Refineries | Industrial Processes | Petroleum Industry | Fugitive Emissions | Open-ended Valves: All Streams
Point | 30600816 | Industrial Processes - Petroleum Refineries | 30600816 - Industrial Processes - Petroleum Refineries | Industrial Processes | Petroleum Industry | Fugitive Emissions | Flanges: All Streams
Point | 30600817 | Industrial Processes - Petroleum Refineries | 30600817 - Industrial Processes - Petroleum Refineries | Industrial Processes | Petroleum Industry | Fugitive Emissions | Pump Seals: Light Liquid/Gas Streams
Point | 30600818 | Industrial Processes - Petroleum Refineries | 30600818 - Industrial Processes - Petroleum Refineries | Industrial Processes | Petroleum Industry | Fugitive Emissions | Pump Seals: Heavy Liquid Streams
Point | 30600819 | Industrial Processes - Petroleum Refineries | 30600819 - Industrial Processes - Petroleum Refineries | Industrial Processes | Petroleum Industry | Fugitive Emissions | Compressor Seals: Gas Streams
Point | 30600820 | Industrial Processes - Petroleum Refineries | 30600820 - Industrial Processes - Petroleum Refineries | Industrial Processes | Petroleum Industry | Fugitive Emissions | Compressor Seals: Heavy Liquid Streams
Point | 30600821 | Industrial Processes - Petroleum Refineries | 30600821 - Industrial Processes - Petroleum Refineries | Industrial Processes | Petroleum Industry | Fugitive Emissions | Drains: All Streams
Point | 30600822 | Industrial Processes - Petroleum Refineries | 30600822 - Industrial Processes - Petroleum Refineries | Industrial Processes | Petroleum Industry | Fugitive Emissions | Vessel Relief Valves: All Streams
Point | 30600901 | Industrial Processes - Petroleum Refineries | 30600901 - Industrial Processes - Petroleum Refineries | Industrial Processes | Petroleum Industry | Flares | Distillate Oil
Point | 30600902 | Industrial Processes - Petroleum Refineries | 30600902 - Industrial Processes - Petroleum Refineries | Industrial Processes | Petroleum Industry | Flares | Residual Oil
Point | 30600903 | Industrial Processes - Petroleum Refineries | 30600903 - Industrial Processes - Petroleum Refineries | Industrial Processes | Petroleum Industry | Flares | Natural Gas
Point | 30600904 | Industrial Processes - Petroleum Refineries | 30600904 - Industrial Processes - Petroleum Refineries | Industrial Processes | Petroleum Industry | Flares | Process Gas
Point | 30600905 | Industrial Processes - Petroleum Refineries | 30600905 - Industrial Processes - Petroleum Refineries | Industrial Processes | Petroleum Industry | Flares | Liquified Petroleum Gas
Point | 30600906 | Industrial Processes - Petroleum Refineries | 30600906 - Industrial Processes - Petroleum Refineries | Industrial Processes | Petroleum Industry | Flares | Hydrogen Sulfide
Point | 30600999 | Industrial Processes - Petroleum Refineries | 30600999 - Industrial Processes - Petroleum Refineries | Industrial Processes | Petroleum Industry | Flares | Not Classified **
Point | 30601001 | Industrial Processes - Petroleum Refineries | 30601001 - Industrial Processes - Petroleum Refineries | Industrial Processes | Petroleum Industry | Sludge Converter | General
Point | 30601011 | Industrial Processes - Petroleum Refineries | 30601011 - Industrial Processes - Petroleum Refineries | Industrial Processes | Petroleum Industry | Sludge Converter | Oil/Sludge Dewatering Unit: General
Point | 30601101 | Industrial Processes - Petroleum Refineries | 30601101 - Industrial Processes - Petroleum Refineries | Industrial Processes | Petroleum Industry | Asphalt Blowing | General
Point | 30601201 | Industrial Processes - Petroleum Refineries | 30601201 - Industrial Processes - Petroleum Refineries | Industrial Processes | Petroleum Industry | Fluid Coking Units | General
Point | 30601301 | Industrial Processes - Storage and Transfer | 30601301 - Industrial Processes - Storage and Transfer | Industrial Processes | Petroleum Industry | Coke Handling System | Storage and Transfer
Point | 30601401 | Industrial Processes - Petroleum Refineries | 30601401 - Industrial Processes - Petroleum Refineries | Industrial Processes | Petroleum Industry | Petroleum Coke Calcining | Coke Calciner
Point | 30601402 | Industrial Processes - Petroleum Refineries | 30601402 - Industrial Processes - Petroleum Refineries | Industrial Processes | Petroleum Industry | Petroleum Coke Calcining | Delayed Coking
Point | 30601599 | Industrial Processes - Petroleum Refineries | 30601599 - Industrial Processes - Petroleum Refineries | Industrial Processes | Petroleum Industry | Bauxite Burning | Other Not Classified
Point | 30601601 | Industrial Processes - Petroleum Refineries | 30601601 - Industrial Processes - Petroleum Refineries | Industrial Processes | Petroleum Industry | Catalytic Reforming Unit | General
Point | 30601602 | Industrial Processes - Petroleum Refineries | 30601602 - Industrial Processes - Petroleum Refineries | Industrial Processes | Petroleum Industry | Catalytic Reforming Unit | Alkylation Feed Treater
Point | 30601603 | Industrial Processes - Petroleum Refineries | 30601603 - Industrial Processes - Petroleum Refineries | Industrial Processes | Petroleum Industry | Catalytic Reforming Unit | Alkylation Unit: Hydrofluoric Acid
Point | 30601604 | Industrial Processes - Petroleum Refineries | 30601604 - Industrial Processes - Petroleum Refineries | Industrial Processes | Petroleum Industry | Catalytic Reforming Unit | Alkylation Unit: Sulfuric Acid
Point | 30601701 | Industrial Processes - Petroleum Refineries | 30601701 - Industrial Processes - Petroleum Refineries | Industrial Processes | Petroleum Industry | Catalytic Hydrotreating Unit | General
Point | 30601801 | Industrial Processes - Petroleum Refineries | 30601801 - Industrial Processes - Petroleum Refineries | Industrial Processes | Petroleum Industry | Hydrogen Generation Unit | General
Point | 30601901 | Industrial Processes - Petroleum Refineries | 30601901 - Industrial Processes - Petroleum Refineries | Industrial Processes | Petroleum Industry | Merox Treating Unit | General
Point | 30602001 | Industrial Processes - Petroleum Refineries | 30602001 - Industrial Processes - Petroleum Refineries | Industrial Processes | Petroleum Industry | Crude Unit Atmospheric Distillation | General
Point | 30602101 | Industrial Processes - Petroleum Refineries | 30602101 - Industrial Processes - Petroleum Refineries | Industrial Processes | Petroleum Industry | Light Ends Fractionation Unit | General
Point | 30602201 | Industrial Processes - Petroleum Refineries | 30602201 - Industrial Processes - Petroleum Refineries | Industrial Processes | Petroleum Industry | Gasoline Blending Unit | General
Point | 30602301 | Industrial Processes - Petroleum Refineries | 30602301 - Industrial Processes - Petroleum Refineries | Industrial Processes | Petroleum Industry | Hydrocracking Unit | General
Point | 30602401 | Industrial Processes - Petroleum Refineries | 30602401 - Industrial Processes - Petroleum Refineries | Industrial Processes | Petroleum Industry | Reciprocating Engine Compressors | Natural Gas Fired
Point | 30603201 | Industrial Processes - Petroleum Refineries | 30603201 - Industrial Processes - Petroleum Refineries | Industrial Processes | Petroleum Industry | Sour Gas Treating Unit | General
Point | 30603301 | Industrial Processes - Petroleum Refineries | 30603301 - Industrial Processes - Petroleum Refineries | Industrial Processes | Petroleum Industry | Desulfurization | Sulfur Recovery Unit
Point | 30609901 | Industrial Processes - Petroleum Refineries | 30609901 - Industrial Processes - Petroleum Refineries | Industrial Processes | Petroleum Industry | Incinerators | Distillate Oil (No. 2)
Point | 30609902 | Industrial Processes - Petroleum Refineries | 30609902 - Industrial Processes - Petroleum Refineries | Industrial Processes | Petroleum Industry | Incinerators | Residual Oil
Point | 30609903 | Industrial Processes - Petroleum Refineries | 30609903 - Industrial Processes - Petroleum Refineries | Industrial Processes | Petroleum Industry | Incinerators | Natural Gas
Point | 30609904 | Industrial Processes - Petroleum Refineries | 30609904 - Industrial Processes - Petroleum Refineries | Industrial Processes | Petroleum Industry | Incinerators | Process Gas
Point | 30609905 | Industrial Processes - Petroleum Refineries | 30609905 - Industrial Processes - Petroleum Refineries | Industrial Processes | Petroleum Industry | Incinerators | Liquified Petroleum Gas
Point | 30610001 | Industrial Processes - Petroleum Refineries | 30610001 - Industrial Processes - Petroleum Refineries | Industrial Processes | Petroleum Industry | Lube Oil Refining | General
Point | 30622001 | Industrial Processes - Storage and Transfer | 30622001 - Industrial Processes - Storage and Transfer | Industrial Processes | Petroleum Industry | Underground Storage Remediation & Other Remediation | Soil
Point | 30622002 | Industrial Processes - Storage and Transfer | 30622002 - Industrial Processes - Storage and Transfer | Industrial Processes | Petroleum Industry | Underground Storage Remediation & Other Remediation | Soil: Residual Oil
Point | 30622003 | Industrial Processes - Storage and Transfer | 30622003 - Industrial Processes - Storage and Transfer | Industrial Processes | Petroleum Industry | Underground Storage Remediation & Other Remediation | Soil: Natural Gas
Point | 30622004 | Industrial Processes - Storage and Transfer | 30622004 - Industrial Processes - Storage and Transfer | Industrial Processes | Petroleum Industry | Underground Storage Remediation & Other Remediation | Soil: Distillate Oil
Point | 30622005 | Industrial Processes - Storage and Transfer | 30622005 - Industrial Processes - Storage and Transfer | Industrial Processes | Petroleum Industry | Underground Storage Remediation & Other Remediation | Soil: LPG
Point | 30622006 | Industrial Processes - Storage and Transfer | 30622006 - Industrial Processes - Storage and Transfer | Industrial Processes | Petroleum Industry | Underground Storage Remediation & Other Remediation | Soil: Waste Oil
Point | 30622201 | Industrial Processes - Storage and Transfer | 30622201 - Industrial Processes - Storage and Transfer | Industrial Processes | Petroleum Industry | Underground Storage Remediation & Other Remediation | Vapor Extract
Point | 30622202 | Industrial Processes - Storage and Transfer | 30622202 - Industrial Processes - Storage and Transfer | Industrial Processes | Petroleum Industry | Underground Storage Remediation & Other Remediation | Vapor Extract: Residual Oil
Point | 30622203 | Industrial Processes - Storage and Transfer | 30622203 - Industrial Processes - Storage and Transfer | Industrial Processes | Petroleum Industry | Underground Storage Remediation & Other Remediation | Vapor Extract: Natural Gas
Point | 30622204 | Industrial Processes - Storage and Transfer | 30622204 - Industrial Processes - Storage and Transfer | Industrial Processes | Petroleum Industry | Underground Storage Remediation & Other Remediation | Vapor Extract: Distillate Oil
Point | 30622205 | Industrial Processes - Storage and Transfer | 30622205 - Industrial Processes - Storage and Transfer | Industrial Processes | Petroleum Industry | Underground Storage Remediation & Other Remediation | Vapor Extract: LPG
Point | 30622206 | Industrial Processes - Storage and Transfer | 30622206 - Industrial Processes - Storage and Transfer | Industrial Processes | Petroleum Industry | Underground Storage Remediation & Other Remediation | Vapor Extract: Waste Oil
Point | 30622401 | Industrial Processes - Storage and Transfer | 30622401 - Industrial Processes - Storage and Transfer | Industrial Processes | Petroleum Industry | Underground Storage Remediation & Other Remediation | Air Stripping
Point | 30622402 | Industrial Processes - Storage and Transfer | 30622402 - Industrial Processes - Storage and Transfer | Industrial Processes | Petroleum Industry | Underground Storage Remediation & Other Remediation | Air Stripping: Residual Oil
Point | 30622403 | Industrial Processes - Storage and Transfer | 30622403 - Industrial Processes - Storage and Transfer | Industrial Processes | Petroleum Industry | Underground Storage Remediation & Other Remediation | Air Stripping: Natural Gas
Point | 30622404 | Industrial Processes - Storage and Transfer | 30622404 - Industrial Processes - Storage and Transfer | Industrial Processes | Petroleum Industry | Underground Storage Remediation & Other Remediation | Air Stripping: Distillate Oil
Point | 30622405 | Industrial Processes - Storage and Transfer | 30622405 - Industrial Processes - Storage and Transfer | Industrial Processes | Petroleum Industry | Underground Storage Remediation & Other Remediation | Air Stripping: LPG
Point | 30622406 | Industrial Processes - Storage and Transfer | 30622406 - Industrial Processes - Storage and Transfer | Industrial Processes | Petroleum Industry | Underground Storage Remediation & Other Remediation | Air Stripping: Waste Oil
Point | 30630005 | Industrial Processes - Petroleum Refineries | 30630005 - Industrial Processes - Petroleum Refineries | Industrial Processes | Petroleum Industry | Re-refining of Lube Oils and Greases | Waste Oil Still Vent
Point | 30630006 | Industrial Processes - Storage and Transfer | 30630006 - Industrial Processes - Storage and Transfer | Industrial Processes | Petroleum Industry | Re-refining of Lube Oils and Greases | Waste Oil Storage Tank
Point | 30630007 | Industrial Processes - Storage and Transfer | 30630007 - Industrial Processes - Storage and Transfer | Industrial Processes | Petroleum Industry | Re-refining of Lube Oils and Greases | Finished Product Storage Tank
Point | 30688801 | Industrial Processes - Petroleum Refineries | 30688801 - Industrial Processes - Petroleum Refineries | Industrial Processes | Petroleum Industry | Fugitive Emissions | Specify in Comments Field
Point | 30688802 | Industrial Processes - Petroleum Refineries | 30688802 - Industrial Processes - Petroleum Refineries | Industrial Processes | Petroleum Industry | Fugitive Emissions | Specify in Comments Field
Point | 30688803 | Industrial Processes - Petroleum Refineries | 30688803 - Industrial Processes - Petroleum Refineries | Industrial Processes | Petroleum Industry | Fugitive Emissions | Specify in Comments Field
Point | 30688804 | Industrial Processes - Petroleum Refineries | 30688804 - Industrial Processes - Petroleum Refineries | Industrial Processes | Petroleum Industry | Fugitive Emissions | Specify in Comments Field
Point | 30688805 | Industrial Processes - Petroleum Refineries | 30688805 - Industrial Processes - Petroleum Refineries | Industrial Processes | Petroleum Industry | Fugitive Emissions | Specify in Comments Field
Point | 30699998 | Industrial Processes - Petroleum Refineries | 30699998 - Industrial Processes - Petroleum Refineries | Industrial Processes | Petroleum Industry | Petroleum Products - Not Classified | Not Classified **
Point | 30699999 | Industrial Processes - Petroleum Refineries | 30699999 - Industrial Processes - Petroleum Refineries | Industrial Processes | Petroleum Industry | Petroleum Products - Not Classified | Not Classified **
Point | 30700101 | Industrial Processes - Pulp & Paper | 30700101 - Industrial Processes - Pulp & Paper | Industrial Processes | Pulp and Paper and Wood Products | Sulfate (Kraft) Pulping | Digester System - Continuous or Batch
Point | 30700102 | Industrial Processes - Pulp & Paper | 30700102 - Industrial Processes - Pulp & Paper | Industrial Processes | Pulp and Paper and Wood Products | Sulfate (Kraft) Pulping | Brown Stock Washing System
Point | 30700103 | Industrial Processes - Pulp & Paper | 30700103 - Industrial Processes - Pulp & Paper | Industrial Processes | Pulp and Paper and Wood Products | Sulfate (Kraft) Pulping | Multiple Effect Evaporators and Concentrators
Point | 30700104 | Industrial Processes - Pulp & Paper | 30700104 - Industrial Processes - Pulp & Paper | Industrial Processes | Pulp and Paper and Wood Products | Sulfate (Kraft) Pulping | Recovery Furnace/Direct Contact Evaporator
Point | 30700105 | Industrial Processes - Pulp & Paper | 30700105 - Industrial Processes - Pulp & Paper | Industrial Processes | Pulp and Paper and Wood Products | Sulfate (Kraft) Pulping | Smelt Dissolving Tank
Point | 30700106 | Industrial Processes - Pulp & Paper | 30700106 - Industrial Processes - Pulp & Paper | Industrial Processes | Pulp and Paper and Wood Products | Sulfate (Kraft) Pulping | Lime Kiln
Point | 30700107 | Industrial Processes - Pulp & Paper | 30700107 - Industrial Processes - Pulp & Paper | Industrial Processes | Pulp and Paper and Wood Products | Sulfate (Kraft) Pulping | Turpentine Condenser
Point | 30700108 | Industrial Processes - Pulp & Paper | 30700108 - Industrial Processes - Pulp & Paper | Industrial Processes | Pulp and Paper and Wood Products | Sulfate (Kraft) Pulping | Fluid Bed Calciner
Point | 30700109 | Industrial Processes - Pulp & Paper | 30700109 - Industrial Processes - Pulp & Paper | Industrial Processes | Pulp and Paper and Wood Products | Sulfate (Kraft) Pulping | Black Liquor Oxidation System
Point | 30700110 | Industrial Processes - Pulp & Paper | 30700110 - Industrial Processes - Pulp & Paper | Industrial Processes | Pulp and Paper and Wood Products | Sulfate (Kraft) Pulping | Recovery Furnace/Indirect Contact Evaporator
Point | 30700111 | Industrial Processes - Pulp & Paper | 30700111 - Industrial Processes - Pulp & Paper | Industrial Processes | Pulp and Paper and Wood Products | Sulfate (Kraft) Pulping | Filtrate Tanks
Point | 30700112 | Industrial Processes - Pulp & Paper | 30700112 - Industrial Processes - Pulp & Paper | Industrial Processes | Pulp and Paper and Wood Products | Sulfate (Kraft) Pulping | Lime Mud Washers
Point | 30700113 | Industrial Processes - Pulp & Paper | 30700113 - Industrial Processes - Pulp & Paper | Industrial Processes | Pulp and Paper and Wood Products | Sulfate (Kraft) Pulping | Lime Mud Filter System
Point | 30700114 | Industrial Processes - Pulp & Paper | 30700114 - Industrial Processes - Pulp & Paper | Industrial Processes | Pulp and Paper and Wood Products | Sulfate (Kraft) Pulping | Bleach Plant
Point | 30700115 | Industrial Processes - Pulp & Paper | 30700115 - Industrial Processes - Pulp & Paper | Industrial Processes | Pulp and Paper and Wood Products | Sulfate (Kraft) Pulping | Chlorine Dioxide Generator
Point | 30700116 | Industrial Processes - Pulp & Paper | 30700116 - Industrial Processes - Pulp & Paper | Industrial Processes | Pulp and Paper and Wood Products | Sulfate (Kraft) Pulping | Turpentine Storage and Loading (incl decanting, storage and loading)
Point | 30700117 | Industrial Processes - Pulp & Paper | 30700117 - Industrial Processes - Pulp & Paper | Industrial Processes | Pulp and Paper and Wood Products | Sulfate (Kraft) Pulping | Venting of condensate stripper off-gases
Point | 30700118 | Industrial Processes - Pulp & Paper | 30700118 - Industrial Processes - Pulp & Paper | Industrial Processes | Pulp and Paper and Wood Products | Sulfate (Kraft) Pulping | Liquor Clarifiers
Point | 30700119 | Industrial Processes - Pulp & Paper | 30700119 - Industrial Processes - Pulp & Paper | Industrial Processes | Pulp and Paper and Wood Products | Sulfate (Kraft) Pulping | Salt Cake Mix Tank (Boiler Ash Handling)
Point | 30700120 | Industrial Processes - Pulp & Paper | 30700120 - Industrial Processes - Pulp & Paper | Industrial Processes | Pulp and Paper and Wood Products | Sulfate (Kraft) Pulping | Stock Washing/Screening
Point | 30700121 | Industrial Processes - Pulp & Paper | 30700121 - Industrial Processes - Pulp & Paper | Industrial Processes | Pulp and Paper and Wood Products | Sulfate (Kraft) Pulping | Wastewater: General
Point | 30700122 | Industrial Processes - Pulp & Paper | 30700122 - Industrial Processes - Pulp & Paper | Industrial Processes | Pulp and Paper and Wood Products | Sulfate (Kraft) Pulping | Causticizing: Miscellaneous
Point | 30700123 | Industrial Processes - Pulp & Paper | 30700123 - Industrial Processes - Pulp & Paper | Industrial Processes | Pulp and Paper and Wood Products | Sulfate (Kraft) Pulping | Lime Slaker Vent
Point | 30700124 | Industrial Processes - Pulp & Paper | 30700124 - Industrial Processes - Pulp & Paper | Industrial Processes | Pulp and Paper and Wood Products | Sulfate (Kraft) Pulping | Black Liquor Storage Tanks
Point | 30700125 | Industrial Processes - Pulp & Paper | 30700125 - Industrial Processes - Pulp & Paper | Industrial Processes | Pulp and Paper and Wood Products | Sulfate (Kraft) Pulping | Low Volume High Concentration System Venting of Non-condensible Gases
Point | 30700126 | Industrial Processes - Pulp & Paper | 30700126 - Industrial Processes - Pulp & Paper | Industrial Processes | Pulp and Paper and Wood Products | Sulfate (Kraft) Pulping | High Volume Low Concentration System Venting of Non-condensible Gases
Point | 30700127 | Industrial Processes - Pulp & Paper | 30700127 - Industrial Processes - Pulp & Paper | Industrial Processes | Pulp and Paper and Wood Products | Sulfate (Kraft) Pulping | Non-condensible Gases Incinerator
Point | 30700128 | Industrial Processes - Pulp & Paper | 30700128 - Industrial Processes - Pulp & Paper | Industrial Processes | Pulp and Paper and Wood Products | Sulfate (Kraft) Pulping | Total Reduced Sulfur Thermal Oxidizer (any supplemental fuel)
Point | 30700129 | Industrial Processes - Pulp & Paper | 30700129 - Industrial Processes - Pulp & Paper | Industrial Processes | Pulp and Paper and Wood Products | Sulfate (Kraft) Pulping | Enclosed secondary wastewater treatment system vents
Point | 30700130 | Industrial Processes - Pulp & Paper | 30700130 - Industrial Processes - Pulp & Paper | Industrial Processes | Pulp and Paper and Wood Products | Sulfate (Kraft) Pulping | Decker System
Point | 30700131 | Industrial Processes - Pulp & Paper | 30700131 - Industrial Processes - Pulp & Paper | Industrial Processes | Pulp and Paper and Wood Products | Sulfate (Kraft) Pulping | Knotter / Deknotter System
Point | 30700132 | Industrial Processes - Pulp & Paper | 30700132 - Industrial Processes - Pulp & Paper | Industrial Processes | Pulp and Paper and Wood Products | Sulfate (Kraft) Pulping | Green Liquor Processing
Point | 30700133 | Industrial Processes - Pulp & Paper | 30700133 - Industrial Processes - Pulp & Paper | Industrial Processes | Pulp and Paper and Wood Products | Sulfate (Kraft) Pulping | White Liquor Processing
Point | 30700134 | Industrial Processes - Pulp & Paper | 30700134 - Industrial Processes - Pulp & Paper | Industrial Processes | Pulp and Paper and Wood Products | Sulfate (Kraft) Pulping | Oxygen Delignification System
Point | 30700135 | Industrial Processes - Pulp & Paper | 30700135 - Industrial Processes - Pulp & Paper | Industrial Processes | Pulp and Paper and Wood Products | Sulfate (Kraft) Pulping | Pulp Storage - Bleached and Unbleached
Point | 30700136 | Industrial Processes - Pulp & Paper | 30700136 - Industrial Processes - Pulp & Paper | Industrial Processes | Pulp and Paper and Wood Products | Sulfate (Kraft) Pulping | Tall Oil System (includes tall oil reactor and tall oil storage)
Point | 30700199 | Industrial Processes - Pulp & Paper | 30700199 - Industrial Processes - Pulp & Paper | Industrial Processes | Pulp and Paper and Wood Products | Sulfate (Kraft) Pulping | Other Not Classified
Point | 30700203 | Industrial Processes - Pulp & Paper | 30700203 - Industrial Processes - Pulp & Paper | Industrial Processes | Pulp and Paper and Wood Products | Sulfite Pulping | Digester/Blow Pit/Dump Tank: All Bases except Calcium
Point | 30700211 | Industrial Processes - Pulp & Paper | 30700211 - Industrial Processes - Pulp & Paper | Industrial Processes | Pulp and Paper and Wood Products | Sulfite Pulping | Digester/Blow Pit/Dump Tank: Calcium
Point | 30700212 | Industrial Processes - Pulp & Paper | 30700212 - Industrial Processes - Pulp & Paper | Industrial Processes | Pulp and Paper and Wood Products | Sulfite Pulping | Digester/Blow Pit/Dump Tank: MgO with Recovery System
Point | 30700213 | Industrial Processes - Pulp & Paper | 30700213 - Industrial Processes - Pulp & Paper | Industrial Processes | Pulp and Paper and Wood Products | Sulfite Pulping | Digester/Blow Pit/Dump Tank: MgO with Process Change
Point | 30700214 | Industrial Processes - Pulp & Paper | 30700214 - Industrial Processes - Pulp & Paper | Industrial Processes | Pulp and Paper and Wood Products | Sulfite Pulping | Digester/Blow Pit/Dump Tank: NH3 with Process Change
Point | 30700215 | Industrial Processes - Pulp & Paper | 30700215 - Industrial Processes - Pulp & Paper | Industrial Processes | Pulp and Paper and Wood Products | Sulfite Pulping | Digester/Blow Pit/Dump Tank: Na with Process Change
Point | 30700216 | Industrial Processes - Pulp & Paper | 30700216 - Industrial Processes - Pulp & Paper | Industrial Processes | Pulp and Paper and Wood Products | Sulfite Pulping | Bleach Plant (includes bleaching towers, filtrate tanks, vacuum pump)
Point | 30700221 | Industrial Processes - Pulp & Paper | 30700221 - Industrial Processes - Pulp & Paper | Industrial Processes | Pulp and Paper and Wood Products | Sulfite Pulping | Recovery System: MgO
Point | 30700222 | Industrial Processes - Pulp & Paper | 30700222 - Industrial Processes - Pulp & Paper | Industrial Processes | Pulp and Paper and Wood Products | Sulfite Pulping | Recovery System: NH3 including liquor evaporators
Point | 30700223 | Industrial Processes - Pulp & Paper | 30700223 - Industrial Processes - Pulp & Paper | Industrial Processes | Pulp and Paper and Wood Products | Sulfite Pulping | Recovery System: Na
Point | 30700224 | Industrial Processes - Pulp & Paper | 30700224 - Industrial Processes - Pulp & Paper | Industrial Processes | Pulp and Paper and Wood Products | Sulfite Pulping | Wastewater: General
Point | 30700231 | Industrial Processes - Pulp & Paper | 30700231 - Industrial Processes - Pulp & Paper | Industrial Processes | Pulp and Paper and Wood Products | Sulfite Pulping | Acid Plant: NH3
Point | 30700232 | Industrial Processes - Pulp & Paper | 30700232 - Industrial Processes - Pulp & Paper | Industrial Processes | Pulp and Paper and Wood Products | Sulfite Pulping | Acid Plant: Na
Point | 30700233 | Industrial Processes - Pulp & Paper | 30700233 - Industrial Processes - Pulp & Paper | Industrial Processes | Pulp and Paper and Wood Products | Sulfite Pulping | Acid Plant: Ca
Point | 30700234 | Industrial Processes - Pulp & Paper | 30700234 - Industrial Processes - Pulp & Paper | Industrial Processes | Pulp and Paper and Wood Products | Sulfite Pulping | Knotters/Washers/Screens/etc.
Point | 30700299 | Industrial Processes - Pulp & Paper | 30700299 - Industrial Processes - Pulp & Paper | Industrial Processes | Pulp and Paper and Wood Products | Sulfite Pulping | See Comment **
Point | 30700301 | Industrial Processes - Pulp & Paper | 30700301 - Industrial Processes - Pulp & Paper | Industrial Processes | Pulp and Paper and Wood Products | Neutral Sulfite Semichemical Pulping | Digester/Blow Pit/Dump Tank
Point | 30700302 | Industrial Processes - Pulp & Paper | 30700302 - Industrial Processes - Pulp & Paper | Industrial Processes | Pulp and Paper and Wood Products | Neutral Sulfite Semichemical Pulping | Evaporator
Point | 30700303 | Industrial Processes - Pulp & Paper | 30700303 - Industrial Processes - Pulp & Paper | Industrial Processes | Pulp and Paper and Wood Products | Neutral Sulfite Semichemical Pulping | Fluid Bed Reactor
Point | 30700304 | Industrial Processes - Pulp & Paper | 30700304 - Industrial Processes - Pulp & Paper | Industrial Processes | Pulp and Paper and Wood Products | Neutral Sulfite Semichemical Pulping | Sulfur Burner/Absorbers
Point | 30700305 | Industrial Processes - Pulp & Paper | 30700305 - Industrial Processes - Pulp & Paper | Industrial Processes | Pulp and Paper and Wood Products | Neutral Sulfite Semichemical Pulping | Liquor combustion (incl recovery furnace and fluidized bed reactors)
Point | 30700306 | Industrial Processes - Pulp & Paper | 30700306 - Industrial Processes - Pulp & Paper | Industrial Processes | Pulp and Paper and Wood Products | Neutral Sulfite Semichemical Pulping | Wastewater: General
Point | 30700307 | Industrial Processes - Pulp & Paper | 30700307 - Industrial Processes - Pulp & Paper | Industrial Processes | Pulp and Paper and Wood Products | Neutral Sulfite Semichemical Pulping | Pulp washing system
Point | 30700308 | Industrial Processes - Pulp & Paper | 30700308 - Industrial Processes - Pulp & Paper | Industrial Processes | Pulp and Paper and Wood Products | Neutral Sulfite Semichemical Pulping | Pulp storage tanks/stock chests
Point | 30700309 | Industrial Processes - Pulp & Paper | 30700309 - Industrial Processes - Pulp & Paper | Industrial Processes | Pulp and Paper and Wood Products | Neutral Sulfite Semichemical Pulping | Liquor storage tanks
Point | 30700320 | Industrial Processes - Pulp & Paper | 30700320 - Industrial Processes - Pulp & Paper | Industrial Processes | Pulp and Paper and Wood Products | Semi-chemical (non-sulfur) | Pulp washing system
Point | 30700321 | Industrial Processes - Pulp & Paper | 30700321 - Industrial Processes - Pulp & Paper | Industrial Processes | Pulp and Paper and Wood Products | Semi-chemical (non-sulfur) | Pulp storage tanks/stock chests
Point | 30700322 | Industrial Processes - Pulp & Paper | 30700322 - Industrial Processes - Pulp & Paper | Industrial Processes | Pulp and Paper and Wood Products | Semi-chemical (non-sulfur) | Liquor making system
Point | 30700323 | Industrial Processes - Pulp & Paper | 30700323 - Industrial Processes - Pulp & Paper | Industrial Processes | Pulp and Paper and Wood Products | Semi-chemical (non-sulfur) | Liquor evaporator system
Point | 30700324 | Industrial Processes - Pulp & Paper | 30700324 - Industrial Processes - Pulp & Paper | Industrial Processes | Pulp and Paper and Wood Products | Semi-chemical (non-sulfur) | Liquor combustion
Point | 30700325 | Industrial Processes - Pulp & Paper | 30700325 - Industrial Processes - Pulp & Paper | Industrial Processes | Pulp and Paper and Wood Products | Semi-chemical (non-sulfur) | Liquor storage tanks
Point | 30700326 | Industrial Processes - Pulp & Paper | 30700326 - Industrial Processes - Pulp & Paper | Industrial Processes | Pulp and Paper and Wood Products | Semi-chemical (non-sulfur) | Digesters/refiners/blow tanks/blow heat recovery system
Point | 30700327 | Industrial Processes - Pulp & Paper | 30700327 - Industrial Processes - Pulp & Paper | Industrial Processes | Pulp and Paper and Wood Products | Semi-chemical (non-sulfur) | Smelt tank
Point | 30700328 | Industrial Processes - Pulp & Paper | 30700328 - Industrial Processes - Pulp & Paper | Industrial Processes | Pulp and Paper and Wood Products | Semi-chemical (non-sulfur) | Wastewater: General
Point | 30700329 | Industrial Processes - Pulp & Paper | 30700329 - Industrial Processes - Pulp & Paper | Industrial Processes | Pulp and Paper and Wood Products | Semi-chemical (non-sulfur) | Other Not Classified
Point | 30700351 | Industrial Processes - Pulp & Paper | 30700351 - Industrial Processes - Pulp & Paper | Industrial Processes | Pulp and Paper and Wood Products | Soda | recovery furnace
Point | 30700352 | Industrial Processes - Pulp & Paper | 30700352 - Industrial Processes - Pulp & Paper | Industrial Processes | Pulp and Paper and Wood Products | Soda | smelt tank
Point | 30700353 | Industrial Processes - Pulp & Paper | 30700353 - Industrial Processes - Pulp & Paper | Industrial Processes | Pulp and Paper and Wood Products | Soda | lime kiln
Point | 30700354 | Industrial Processes - Pulp & Paper | 30700354 - Industrial Processes - Pulp & Paper | Industrial Processes | Pulp and Paper and Wood Products | Soda | Other Not Classified
Point | 30700399 | Industrial Processes - Pulp & Paper | 30700399 - Industrial Processes - Pulp & Paper | Industrial Processes | Pulp and Paper and Wood Products | Neutral Sulfite Semichemical Pulping | Other Not Classified
Point | 30700401 | Industrial Processes - Pulp & Paper | 30700401 - Industrial Processes - Pulp & Paper | Industrial Processes | Pulp and Paper and Wood Products | Paper and Paperboard Manufacture | Paper Machine / Pulp Dryer
Point | 30700402 | Industrial Processes - Pulp & Paper | 30700402 - Industrial Processes - Pulp & Paper | Industrial Processes | Pulp and Paper and Wood Products | Pulpboard Manufacture | Fiberboard: General
Point | 30700403 | Industrial Processes - Storage and Transfer | 30700403 - Industrial Processes - Storage and Transfer | Industrial Processes | Pulp and Paper and Wood Products | Pulpboard Manufacture | Raw Material Storage and Handling
Point | 30700404 | Industrial Processes - Pulp & Paper | 30700404 - Industrial Processes - Pulp & Paper | Industrial Processes | Pulp and Paper and Wood Products | Secondary Fiber Pulping | Stock Preparation and Repulper
Point | 30700405 | Industrial Processes - Pulp & Paper | 30700405 - Industrial Processes - Pulp & Paper | Industrial Processes | Pulp and Paper and Wood Products | Pulpboard Manufacture | Paper/Board Forming
Point | 30700406 | Industrial Processes - Pulp & Paper | 30700406 - Industrial Processes - Pulp & Paper | Industrial Processes | Pulp and Paper and Wood Products | Pulpboard Manufacture | Multi-effect Evaporator/Dryer
Point | 30700407 | Industrial Processes - Pulp & Paper | 30700407 - Industrial Processes - Pulp & Paper | Industrial Processes | Pulp and Paper and Wood Products | Paper and Paperboard Manufacture | Coating Operations: On-Machine
Point | 30700408 | Industrial Processes - Pulp & Paper | 30700408 - Industrial Processes - Pulp & Paper | Industrial Processes | Pulp and Paper and Wood Products | Secondary Fiber Pulping | Deinking operations
Point | 30700409 | Industrial Processes - Pulp & Paper | 30700409 - Industrial Processes - Pulp & Paper | Industrial Processes | Pulp and Paper and Wood Products | Paper and Paperboard Manufacture | Coating Operations: Off-Machine
Point | 30700410 | Industrial Processes - Pulp & Paper | 30700410 - Industrial Processes - Pulp & Paper | Industrial Processes | Pulp and Paper and Wood Products | Secondary Fiber Pulping | Bleaching / Brightening / Decoloring
Point | 30700499 | Industrial Processes - Pulp & Paper | 30700499 - Industrial Processes - Pulp & Paper | Industrial Processes | Pulp and Paper and Wood Products | Paper and Paperboard Manufacture | See Comment **
Point | 30700501 | Industrial Processes - Pulp & Paper | 30700501 - Industrial Processes - Pulp & Paper | Industrial Processes | Pulp and Paper and Wood Products | Wood Pressure Treating | Creosote
Point | 30700505 | Industrial Processes - Storage and Transfer | 30700505 - Industrial Processes - Storage and Transfer | Industrial Processes | Pulp and Paper and Wood Products | Wood Pressure Treating | Untreated wood storage
Point | 30700510 | Industrial Processes - Pulp & Paper | 30700510 - Industrial Processes - Pulp & Paper | Industrial Processes | Pulp and Paper and Wood Products | Wood Pressure Treating | Full-cell process, creosote
Point | 30700511 | Industrial Processes - Pulp & Paper | 30700511 - Industrial Processes - Pulp & Paper | Industrial Processes | Pulp and Paper and Wood Products | Wood Pressure Treating | Full-cell process, pentachlorophenol
Point | 30700512 | Industrial Processes - Pulp & Paper | 30700512 - Industrial Processes - Pulp & Paper | Industrial Processes | Pulp and Paper and Wood Products | Wood Pressure Treating | Full-cell process, other oilborne preservative
Point | 30700513 | Industrial Processes - Pulp & Paper | 30700513 - Industrial Processes - Pulp & Paper | Industrial Processes | Pulp and Paper and Wood Products | Wood Pressure Treating | Modified full-cell process, chromated copper arsenate
Point | 30700514 | Industrial Processes - Pulp & Paper | 30700514 - Industrial Processes - Pulp & Paper | Industrial Processes | Pulp and Paper and Wood Products | Wood Pressure Treating | Modified full-cell process, other waterborne preservative
Point | 30700520 | Industrial Processes - Pulp & Paper | 30700520 - Industrial Processes - Pulp & Paper | Industrial Processes | Pulp and Paper and Wood Products | Wood Pressure Treating | Full-cell process with artificial conditioning, creosote
Point | 30700521 | Industrial Processes - Pulp & Paper | 30700521 - Industrial Processes - Pulp & Paper | Industrial Processes | Pulp and Paper and Wood Products | Wood Pressure Treating | Full-cell process with artificial conditioning, pentachlorophenol
Point | 30700522 | Industrial Processes - Pulp & Paper | 30700522 - Industrial Processes - Pulp & Paper | Industrial Processes | Pulp and Paper and Wood Products | Wood Pressure Treating | Full-cell process with artificial conditioning, other oilborne preserv
Point | 30700523 | Industrial Processes - Pulp & Paper | 30700523 - Industrial Processes - Pulp & Paper | Industrial Processes | Pulp and Paper and Wood Products | Wood Pressure Treating | Modified full-cell process with artif cond, chromated copper arsenate
Point | 30700524 | Industrial Processes - Pulp & Paper | 30700524 - Industrial Processes - Pulp & Paper | Industrial Processes | Pulp and Paper and Wood Products | Wood Pressure Treating | Modified full-cell process with artif cond, other waterborne preservat
Point | 30700530 | Industrial Processes - Pulp & Paper | 30700530 - Industrial Processes - Pulp & Paper | Industrial Processes | Pulp and Paper and Wood Products | Wood Pressure Treating | Empty-cell process, creosote
Point | 30700531 | Industrial Processes - Pulp & Paper | 30700531 - Industrial Processes - Pulp & Paper | Industrial Processes | Pulp and Paper and Wood Products | Wood Pressure Treating | Empty-cell process, pentachlorophenol
Point | 30700532 | Industrial Processes - Pulp & Paper | 30700532 - Industrial Processes - Pulp & Paper | Industrial Processes | Pulp and Paper and Wood Products | Wood Pressure Treating | Empty-cell process, other oilborne preservative
Point | 30700533 | Industrial Processes - Pulp & Paper | 30700533 - Industrial Processes - Pulp & Paper | Industrial Processes | Pulp and Paper and Wood Products | Wood Pressure Treating | Empty-cell process, chromated copper arsenate
Point | 30700534 | Industrial Processes - Pulp & Paper | 30700534 - Industrial Processes - Pulp & Paper | Industrial Processes | Pulp and Paper and Wood Products | Wood Pressure Treating | Empty-cell process, other waterborne preservative
Point | 30700540 | Industrial Processes - Pulp & Paper | 30700540 - Industrial Processes - Pulp & Paper | Industrial Processes | Pulp and Paper and Wood Products | Wood Pressure Treating | Empty-cell process with artificial conditioning, creosote
Point | 30700541 | Industrial Processes - Pulp & Paper | 30700541 - Industrial Processes - Pulp & Paper | Industrial Processes | Pulp and Paper and Wood Products | Wood Pressure Treating | Empty-cell process with artificial conditioning, pentachlorophenol
Point | 30700542 | Industrial Processes - Pulp & Paper | 30700542 - Industrial Processes - Pulp & Paper | Industrial Processes | Pulp and Paper and Wood Products | Wood Pressure Treating | Empty-cell process with artificial conditioning, other oilborne preser
Point | 30700543 | Industrial Processes - Pulp & Paper | 30700543 - Industrial Processes - Pulp & Paper | Industrial Processes | Pulp and Paper and Wood Products | Wood Pressure Treating | Empty-cell process with artificial conditioning, chromated copper arse
Point | 30700544 | Industrial Processes - Pulp & Paper | 30700544 - Industrial Processes - Pulp & Paper | Industrial Processes | Pulp and Paper and Wood Products | Wood Pressure Treating | Empty-cell process with artificial conditioning, other waterborne pres
Point | 30700550 | Industrial Processes - Pulp & Paper | 30700550 - Industrial Processes - Pulp & Paper | Industrial Processes | Pulp and Paper and Wood Products | Wood Pressure Treating | Empty-cell process with steam heating, creosote
Point | 30700551 | Industrial Processes - Pulp & Paper | 30700551 - Industrial Processes - Pulp & Paper | Industrial Processes | Pulp and Paper and Wood Products | Wood Pressure Treating | Empty-cell process with steam heating, pentachlorophenol
Point | 30700552 | Industrial Processes - Pulp & Paper | 30700552 - Industrial Processes - Pulp & Paper | Industrial Processes | Pulp and Paper and Wood Products | Wood Pressure Treating | Empty-cell process with steam heating, other oilborne preservative
Point | 30700553 | Industrial Processes - Pulp & Paper | 30700553 - Industrial Processes - Pulp & Paper | Industrial Processes | Pulp and Paper and Wood Products | Wood Pressure Treating | Empty-cell process with steam heating, chromated copper arsenate
Point | 30700554 | Industrial Processes - Pulp & Paper | 30700554 - Industrial Processes - Pulp & Paper | Industrial Processes | Pulp and Paper and Wood Products | Wood Pressure Treating | Empty-cell process with steam heating, other waterborne preservative
Point | 30700560 | Industrial Processes - Pulp & Paper | 30700560 - Industrial Processes - Pulp & Paper | Industrial Processes | Pulp and Paper and Wood Products | Wood Pressure Treating | Empty-cell process with artif cond & stm heating, creosote
Point | 30700561 | Industrial Processes - Pulp & Paper | 30700561 - Industrial Processes - Pulp & Paper | Industrial Processes | Pulp and Paper and Wood Products | Wood Pressure Treating | Empty-cell process with artif cond & stm heating, pentachlorophenol
Point | 30700562 | Industrial Processes - Pulp & Paper | 30700562 - Industrial Processes - Pulp & Paper | Industrial Processes | Pulp and Paper and Wood Products | Wood Pressure Treating | Empty-cell process with artif cond & stm heating, other oilborne prese
Point | 30700563 | Industrial Processes - Pulp & Paper | 30700563 - Industrial Processes - Pulp & Paper | Industrial Processes | Pulp and Paper and Wood Products | Wood Pressure Treating | Empty-cell process with artif cond & stm heating, chromated copper ars
Point | 30700564 | Industrial Processes - Pulp & Paper | 30700564 - Industrial Processes - Pulp & Paper | Industrial Processes | Pulp and Paper and Wood Products | Wood Pressure Treating | Empty-cell process with artif cond & stm heating, other waterborne pre
Point | 30700570 | Industrial Processes - Pulp & Paper | 30700570 - Industrial Processes - Pulp & Paper | Industrial Processes | Pulp and Paper and Wood Products | Wood Pressure Treating | Quenching, creosote
Point | 30700571 | Industrial Processes - Pulp & Paper | 30700571 - Industrial Processes - Pulp & Paper | Industrial Processes | Pulp and Paper and Wood Products | Wood Pressure Treating | Quenching, pentachlorophenol
Point | 30700572 | Industrial Processes - Pulp & Paper | 30700572 - Industrial Processes - Pulp & Paper | Industrial Processes | Pulp and Paper and Wood Products | Wood Pressure Treating | Quenching, other oilborne preservative
Point | 30700573 | Industrial Processes - Pulp & Paper | 30700573 - Industrial Processes - Pulp & Paper | Industrial Processes | Pulp and Paper and Wood Products | Wood Pressure Treating | Quenching, chromated copper arsenate
Point | 30700574 | Industrial Processes - Pulp & Paper | 30700574 - Industrial Processes - Pulp & Paper | Industrial Processes | Pulp and Paper and Wood Products | Wood Pressure Treating | Quenching, other waterborne preservative
Point | 30700580 | Industrial Processes - Storage and Transfer | 30700580 - Industrial Processes - Storage and Transfer | Industrial Processes | Pulp and Paper and Wood Products | Wood Pressure Treating | Retort unloading, creosote
Point | 30700581 | Industrial Processes - Storage and Transfer | 30700581 - Industrial Processes - Storage and Transfer | Industrial Processes | Pulp and Paper and Wood Products | Wood Pressure Treating | Retort unloading, pentachlorophenol
Point | 30700582 | Industrial Processes - Storage and Transfer | 30700582 - Industrial Processes - Storage and Transfer | Industrial Processes | Pulp and Paper and Wood Products | Wood Pressure Treating | Retort unloading, other oilborne preservative
Point | 30700583 | Industrial Processes - Storage and Transfer | 30700583 - Industrial Processes - Storage and Transfer | Industrial Processes | Pulp and Paper and Wood Products | Wood Pressure Treating | Retort unloading, chromated copper arsenate
Point | 30700584 | Industrial Processes - Storage and Transfer | 30700584 - Industrial Processes - Storage and Transfer | Industrial Processes | Pulp and Paper and Wood Products | Wood Pressure Treating | Retort unloading, other waterborne preservative
Point | 30700590 | Industrial Processes - Storage and Transfer | 30700590 - Industrial Processes - Storage and Transfer | Industrial Processes | Pulp and Paper and Wood Products | Wood Pressure Treating | Treated wood storage, creosote
Point | 30700591 | Industrial Processes - Storage and Transfer | 30700591 - Industrial Processes - Storage and Transfer | Industrial Processes | Pulp and Paper and Wood Products | Wood Pressure Treating | Treated wood storage, pentachlorophenol
Point | 30700592 | Industrial Processes - Storage and Transfer | 30700592 - Industrial Processes - Storage and Transfer | Industrial Processes | Pulp and Paper and Wood Products | Wood Pressure Treating | Treated wood storage, other oilborne preservative
Point | 30700593 | Industrial Processes - Storage and Transfer | 30700593 - Industrial Processes - Storage and Transfer | Industrial Processes | Pulp and Paper and Wood Products | Wood Pressure Treating | Treated wood storage, chromated copper arsenate
Point | 30700594 | Industrial Processes - Storage and Transfer | 30700594 - Industrial Processes - Storage and Transfer | Industrial Processes | Pulp and Paper and Wood Products | Wood Pressure Treating | Treated wood storage, other waterborne preservative
Point | 30700597 | Industrial Processes - Pulp & Paper | 30700597 - Industrial Processes - Pulp & Paper | Industrial Processes | Pulp and Paper and Wood Products | Wood Pressure Treating | Other Not Classified
Point | 30700598 | Industrial Processes - Pulp & Paper | 30700598 - Industrial Processes - Pulp & Paper | Industrial Processes | Pulp and Paper and Wood Products | Wood Pressure Treating | Other Not Classified
Point | 30700599 | Industrial Processes - Pulp & Paper | 30700599 - Industrial Processes - Pulp & Paper | Industrial Processes | Pulp and Paper and Wood Products | Wood Pressure Treating | Other Not Classified
Point | 30700602 | Industrial Processes - Pulp & Paper | 30700602 - Industrial Processes - Pulp & Paper | Industrial Processes | Pulp and Paper and Wood Products | Particleboard Manufacture | Direct Wood-fired Rotary Dryer, Unspecified Pines, <730F Inlet Air
Point | 30700604 | Industrial Processes - Pulp & Paper | 30700604 - Industrial Processes - Pulp & Paper | Industrial Processes | Pulp and Paper and Wood Products | Particleboard Manufacture | Direct Wood-fired Rotary Dryer, Unspecified Pines, :900F Inlet Air
Point | 30700606 | Industrial Processes - Pulp & Paper | 30700606 - Industrial Processes - Pulp & Paper | Industrial Processes | Pulp and Paper and Wood Products | Particleboard Manufacture | Direct Wood-fired Rotary Dryer, Southern Yellow Pine
Point | 30700607 | Industrial Processes - Pulp & Paper | 30700607 - Industrial Processes - Pulp & Paper | Industrial Processes | Pulp and Paper and Wood Products | Particleboard Manufacture | Direct Wood-fired Rotary Dryer, Softwood
Point | 30700608 | Industrial Processes - Pulp & Paper | 30700608 - Industrial Processes - Pulp & Paper | Industrial Processes | Pulp and Paper and Wood Products | Particleboard Manufacture | Direct Wood-fired Rotary Dryer, mixed soft/hardwoods
Point | 30700610 | Industrial Processes - Pulp & Paper | 30700610 - Industrial Processes - Pulp & Paper | Industrial Processes | Pulp and Paper and Wood Products | Particleboard Manufacture | Direct Wood-fired Rotary Dryer, Hardwoods
Point | 30700611 | Industrial Processes - Pulp & Paper | 30700611 - Industrial Processes - Pulp & Paper | Industrial Processes | Pulp and Paper and Wood Products | Particleboard Manufacture | Direct Natural Gas-Fired Rotary Dryer, Unspecified Pines
Point | 30700621 | Industrial Processes - Pulp & Paper | 30700621 - Industrial Processes - Pulp & Paper | Industrial Processes | Pulp and Paper and Wood Products | Particleboard Manufacture | Direct Wood-fired Rotary Final Dryer, Unspecified Pines
Point | 30700625 | Industrial Processes - Pulp & Paper | 30700625 - Industrial Processes - Pulp & Paper | Industrial Processes | Pulp and Paper and Wood Products | Particleboard Manufacture | Direct Wood-fired Rotary Dryer, Softwood, green (:50%inlet moisture)
Point | 30700626 | Industrial Processes - Pulp & Paper | 30700626 - Industrial Processes - Pulp & Paper | Industrial Processes | Pulp and Paper and Wood Products | Particleboard Manufacture | Direct Wood-fired Rotary Dryer, mixed soft/hardwoods, green
Point | 30700628 | Industrial Processes - Pulp & Paper | 30700628 - Industrial Processes - Pulp & Paper | Industrial Processes | Pulp and Paper and Wood Products | Particleboard Manufacture | Direct Wood-fired Rotary Predryer, Douglas Fir
Point | 30700629 | Industrial Processes - Pulp & Paper | 30700629 - Industrial Processes - Pulp & Paper | Industrial Processes | Pulp and Paper and Wood Products | Particleboard Manufacture | Direct Wood-fired Tube Final Dryer, Douglas Fir
Point | 30700630 | Industrial Processes - Pulp & Paper | 30700630 - Industrial Processes - Pulp & Paper | Industrial Processes | Pulp and Paper and Wood Products | Particleboard Manufacture | Direct Natural Gas-fired Rotary Dryer, Softwood
Point | 30700631 | Industrial Processes - Pulp & Paper | 30700631 - Industrial Processes - Pulp & Paper | Industrial Processes | Pulp and Paper and Wood Products | Particleboard Manufacture | Direct Natural Gas-fired Rotary Dryer, Softwood, green (:50% moisture)
Point | 30700632 | Industrial Processes - Pulp & Paper | 30700632 - Industrial Processes - Pulp & Paper | Industrial Processes | Pulp and Paper and Wood Products | Particleboard Manufacture | Direct Natural Gas-fired Rotary Dryer, Hardwood
Point | 30700635 | Industrial Processes - Pulp & Paper | 30700635 - Industrial Processes - Pulp & Paper | Industrial Processes | Pulp and Paper and Wood Products | Particleboard Manufacture | Indirect Natural Gas-heated Rotary Dryer, Softwood
Point | 30700640 | Industrial Processes - Pulp & Paper | 30700640 - Industrial Processes - Pulp & Paper | Industrial Processes | Pulp and Paper and Wood Products | Particleboard Manufacture | Direct Wood-fired Tube Dryer, Hardwood, blowline blend, UF Resin
Point | 30700651 | Industrial Processes - Pulp & Paper | 30700651 - Industrial Processes - Pulp & Paper | Industrial Processes | Pulp and Paper and Wood Products | Particleboard Manufacture | Batch Hot Press, Urea Formaldehyde Resin
Point | 30700655 | Industrial Processes - Pulp & Paper | 30700655 - Industrial Processes - Pulp & Paper | Industrial Processes | Pulp and Paper and Wood Products | Particleboard Manufacture | Veneer Press, Urea Formaldehyde Resin
Point | 30700661 | Industrial Processes - Pulp & Paper | 30700661 - Industrial Processes - Pulp & Paper | Industrial Processes | Pulp and Paper and Wood Products | Particleboard Manufacture | Particleboard Board Cooler, Urea-Formaldehyde Resin
Point | 30700664 | Industrial Processes - Pulp & Paper | 30700664 - Industrial Processes - Pulp & Paper | Industrial Processes | Pulp and Paper and Wood Products | Particleboard Manufacture | Flaker/refiner/hammermill, softwoods & mixtures containing softwoods
Point | 30700665 | Industrial Processes - Pulp & Paper | 30700665 - Industrial Processes - Pulp & Paper | Industrial Processes | Pulp and Paper and Wood Products | Particleboard Manufacture | Sander
Point | 30700699 | Industrial Processes - Pulp & Paper | 30700699 - Industrial Processes - Pulp & Paper | Industrial Processes | Pulp and Paper and Wood Products | Particleboard Manufacture | Other Not Classified
Point | 30700701 | Industrial Processes - Pulp & Paper | 30700701 - Industrial Processes - Pulp & Paper | Industrial Processes | Pulp and Paper and Wood Products | Plywood Operations | General: Not Classified **
Point | 30700702 | Industrial Processes - Pulp & Paper | 30700702 - Industrial Processes - Pulp & Paper | Industrial Processes | Pulp and Paper and Wood Products | Plywood Operations | Sanding Operations
Point | 30700703 | Industrial Processes - Pulp & Paper | 30700703 - Industrial Processes - Pulp & Paper | Industrial Processes | Pulp and Paper and Wood Products | Plywood Operations | Particleboard Drying(See 3-07-006 For More Detailed Particleboard SCC)
Point | 30700704 | Industrial Processes - Pulp & Paper | 30700704 - Industrial Processes - Pulp & Paper | Industrial Processes | Pulp and Paper and Wood Products | Plywood Operations | Waferboard Dryer (See 3-07-010 For More Detailed OSB SCCs)
Point | 30700705 | Industrial Processes - Pulp & Paper | 30700705 - Industrial Processes - Pulp & Paper | Industrial Processes | Pulp and Paper and Wood Products | Plywood Operations | Hardboard: Core Dryer
Point | 30700706 | Industrial Processes - Pulp & Paper | 30700706 - Industrial Processes - Pulp & Paper | Industrial Processes | Pulp and Paper and Wood Products | Plywood Operations | Hardboard: Predryer
Point | 30700707 | Industrial Processes - Pulp & Paper | 30700707 - Industrial Processes - Pulp & Paper | Industrial Processes | Pulp and Paper and Wood Products | Plywood Operations | Hardboard: Pressing
Point | 30700708 | Industrial Processes - Pulp & Paper | 30700708 - Industrial Processes - Pulp & Paper | Industrial Processes | Pulp and Paper and Wood Products | Plywood Operations | Hardboard: Tempering
Point | 30700709 | Industrial Processes - Pulp & Paper | 30700709 - Industrial Processes - Pulp & Paper | Industrial Processes | Pulp and Paper and Wood Products | Plywood Operations | Hardboard: Bake Oven
Point | 30700710 | Industrial Processes - Pulp & Paper | 30700710 - Industrial Processes - Pulp & Paper | Industrial Processes | Pulp and Paper and Wood Products | Plywood Operations | Sawing
Point | 30700711 | Industrial Processes - Pulp & Paper | 30700711 - Industrial Processes - Pulp & Paper | Industrial Processes | Pulp and Paper and Wood Products | Plywood Operations | Fir: Sapwood: Steam-fired Dryer
Point | 30700712 | Industrial Processes - Pulp & Paper | 30700712 - Industrial Processes - Pulp & Paper | Industrial Processes | Pulp and Paper and Wood Products | Plywood Operations | Fir: Sapwood: Gas-fired Dryer
Point | 30700713 | Industrial Processes - Pulp & Paper | 30700713 - Industrial Processes - Pulp & Paper | Industrial Processes | Pulp and Paper and Wood Products | Plywood Operations | Fir: Heartwood Plywood Veneer Dryer
Point | 30700714 | Industrial Processes - Pulp & Paper | 30700714 - Industrial Processes - Pulp & Paper | Industrial Processes | Pulp and Paper and Wood Products | Plywood Operations | Larch Plywood Veneer Dryer
Point | 30700715 | Industrial Processes - Pulp & Paper | 30700715 - Industrial Processes - Pulp & Paper | Industrial Processes | Pulp and Paper and Wood Products | Plywood Operations | Southern Pine Plywood Veneer Dryer
Point | 30700716 | Industrial Processes - Pulp & Paper | 30700716 - Industrial Processes - Pulp & Paper | Industrial Processes | Pulp and Paper and Wood Products | Plywood Operations | Poplar Wood Fired Veneer Dryer
Point | 30700717 | Industrial Processes - Pulp & Paper | 30700717 - Industrial Processes - Pulp & Paper | Industrial Processes | Pulp and Paper and Wood Products | Plywood Operations | Gas Veneer Dryer: Pines ** (use 3-07-007-50)
Point | 30700718 | Industrial Processes - Pulp & Paper | 30700718 - Industrial Processes - Pulp & Paper | Industrial Processes | Pulp and Paper and Wood Products | Plywood Operations | Steam Veneer Dryer: Pines ** (use 3-07-007-60)
Point | 30700720 | Industrial Processes - Pulp & Paper | 30700720 - Industrial Processes - Pulp & Paper | Industrial Processes | Pulp and Paper and Wood Products | Plywood Operations | Veneer Dryer: Steam Heated: Redry
Point | 30700725 | Industrial Processes - Pulp & Paper | 30700725 - Industrial Processes - Pulp & Paper | Industrial Processes | Pulp and Paper and Wood Products | Plywood Operations | Veneer Cutting
Point | 30700727 | Industrial Processes - Pulp & Paper | 30700727 - Industrial Processes - Pulp & Paper | Industrial Processes | Pulp and Paper and Wood Products | Plywood Operations | Veneer Laying and Glue Spreading
Point | 30700730 | Industrial Processes - Pulp & Paper | 30700730 - Industrial Processes - Pulp & Paper | Industrial Processes | Pulp and Paper and Wood Products | Plywood Operations | Wood Steaming
Point | 30700734 | Industrial Processes - Pulp & Paper | 30700734 - Industrial Processes - Pulp & Paper | Industrial Processes | Pulp and Paper and Wood Products | Plywood Operations | Hardwood Plywood, Veneer Dryer, Direct Wood-fired, Heated Zones
Point | 30700735 | Industrial Processes - Pulp & Paper | 30700735 - Industrial Processes - Pulp & Paper | Industrial Processes | Pulp and Paper and Wood Products | Plywood Operations | Hardwood Plywood, Veneer Dryer, Direct Wood-fired, Cooling Section
Point | 30700736 | Industrial Processes - Pulp & Paper | 30700736 - Industrial Processes - Pulp & Paper | Industrial Processes | Pulp and Paper and Wood Products | Plywood Operations | Softwood Plywood, Veneer Dryer, Direct Wood-fired, Heated Zones
Point | 30700737 | Industrial Processes - Pulp & Paper | 30700737 - Industrial Processes - Pulp & Paper | Industrial Processes | Pulp and Paper and Wood Products | Plywood Operations | Softwood Plywood, Veneer Dryer, Direct Wood-fired, Cooling Section
Point | 30700740 | Industrial Processes - Pulp & Paper | 30700740 - Industrial Processes - Pulp & Paper | Industrial Processes | Pulp and Paper and Wood Products | Plywood Operations | Direct Wood-Fired Dryer: Non-specified Pine Species Veneer
Point | 30700744 | Industrial Processes - Pulp & Paper | 30700744 - Industrial Processes - Pulp & Paper | Industrial Processes | Pulp and Paper and Wood Products | Plywood Operations | Direct Wood-Fired Dryer: Hemlock Veneer
Point | 30700746 | Industrial Processes - Pulp & Paper | 30700746 - Industrial Processes - Pulp & Paper | Industrial Processes | Pulp and Paper and Wood Products | Plywood Operations | Direct Wood-Fired Dryer: Non-specified Fir Species Veneer
Point | 30700747 | Industrial Processes - Pulp & Paper | 30700747 - Industrial Processes - Pulp & Paper | Industrial Processes | Pulp and Paper and Wood Products | Plywood Operations | Direct Wood-Fired Dryer: Douglas Fir Veneer
Point | 30700750 | Industrial Processes - Pulp & Paper | 30700750 - Industrial Processes - Pulp & Paper | Industrial Processes | Pulp and Paper and Wood Products | Plywood Operations | Direct Natural Gas-Fired Dryer: Non-specified Pine Species Veneer
Point | 30700752 | Industrial Processes - Pulp & Paper | 30700752 - Industrial Processes - Pulp & Paper | Industrial Processes | Pulp and Paper and Wood Products | Plywood Operations | Softwood Plywood, Veneer Dryer, Direct Natural Gas-Fired, Heated Zones
Point | 30700753 | Industrial Processes - Pulp & Paper | 30700753 - Industrial Processes - Pulp & Paper | Industrial Processes | Pulp and Paper and Wood Products | Plywood Operations | Softwood Plywood, Veneer Dryer, Direct Nat Gas-Fired, Cooling Section
Point | 30700756 | Industrial Processes - Pulp & Paper | 30700756 - Industrial Processes - Pulp & Paper | Industrial Processes | Pulp and Paper and Wood Products | Plywood Operations | Hardwood Plywood, Veneer Dryer, Indirect-heated, Heated Zones
Point | 30700757 | Industrial Processes - Pulp & Paper | 30700757 - Industrial Processes - Pulp & Paper | Industrial Processes | Pulp and Paper and Wood Products | Plywood Operations | Hardwood Plywood, Veneer Dryer, Indirect-heated, Cooling Section
Point | 30700760 | Industrial Processes - Pulp & Paper | 30700760 - Industrial Processes - Pulp & Paper | Industrial Processes | Pulp and Paper and Wood Products | Plywood Operations | Indirect Heated Dryer: Non-specified Pine Species Veneer
Point | 30700762 | Industrial Processes - Pulp & Paper | 30700762 - Industrial Processes - Pulp & Paper | Industrial Processes | Pulp and Paper and Wood Products | Plywood Operations | Softwood Plywood, Veneer Dryer, Indirect-heated, Heated Zones
Point | 30700763 | Industrial Processes - Pulp & Paper | 30700763 - Industrial Processes - Pulp & Paper | Industrial Processes | Pulp and Paper and Wood Products | Plywood Operations | Softwood Plywood, Veneer Dryer, Indirect-heated, Cooling Section
Point | 30700766 | Industrial Processes - Pulp & Paper | 30700766 - Industrial Processes - Pulp & Paper | Industrial Processes | Pulp and Paper and Wood Products | Plywood Operations | Indirect Heated Dryer: Non-specified Fir Species Veneer
Point | 30700767 | Industrial Processes - Pulp & Paper | 30700767 - Industrial Processes - Pulp & Paper | Industrial Processes | Pulp and Paper and Wood Products | Plywood Operations | Indirect Heated Dryer: Douglas Fir Veneer
Point | 30700769 | Industrial Processes - Pulp & Paper | 30700769 - Industrial Processes - Pulp & Paper | Industrial Processes | Pulp and Paper and Wood Products | Plywood Operations | Indirect Heated Dryer: Poplar Veneer
Point | 30700770 | Industrial Processes - Pulp & Paper | 30700770 - Industrial Processes - Pulp & Paper | Industrial Processes | Pulp and Paper and Wood Products | Plywood Operations | Radio Frequency Heated Dryer: Non-specified Pine Species
Point | 30700771 | Industrial Processes - Pulp & Paper | 30700771 - Industrial Processes - Pulp & Paper | Industrial Processes | Pulp and Paper and Wood Products | Plywood Operations | Softwood Plywood, Veneer Dryer, Radio Frequency-Heated
Point | 30700780 | Industrial Processes - Pulp & Paper | 30700780 - Industrial Processes - Pulp & Paper | Industrial Processes | Pulp and Paper and Wood Products | Plywood Operations | Plywood Press: Phenol-formaldehyde Resin
Point | 30700781 | Industrial Processes - Pulp & Paper | 30700781 - Industrial Processes - Pulp & Paper | Industrial Processes | Pulp and Paper and Wood Products | Plywood Operations | Plywood Press: Urea-formaldehyde Resin
Point | 30700783 | Industrial Processes - Pulp & Paper | 30700783 - Industrial Processes - Pulp & Paper | Industrial Processes | Pulp and Paper and Wood Products | Plywood Operations | Softwood Plywood Press: Phenol-formaldehyde Resin
Point | 30700785 | Industrial Processes - Pulp & Paper | 30700785 - Industrial Processes - Pulp & Paper | Industrial Processes | Pulp and Paper and Wood Products | Plywood Operations | Hardwood Plywood Press: Urea-formaldehyde Resin
Point | 30700788 | Industrial Processes - Pulp & Paper | 30700788 - Industrial Processes - Pulp & Paper | Industrial Processes | Pulp and Paper and Wood Products | Plywood Operations | HardwdPlywd,CombdDustBH:Trim&CoreSaws,Composr,DryHog,Hammermill,Sandr
Point | 30700789 | Industrial Processes - Pulp & Paper | 30700789 - Industrial Processes - Pulp & Paper | Industrial Processes | Pulp and Paper and Wood Products | Plywood Operations | Softwood Plywood, Log Steaming Vat
Point | 30700790 | Industrial Processes - Pulp & Paper | 30700790 - Industrial Processes - Pulp & Paper | Industrial Processes | Pulp and Paper and Wood Products | Plywood Operations | Softwood Plywood, Dry Veneer Trim Chipper
Point | 30700791 | Industrial Processes - Pulp & Paper | 30700791 - Industrial Processes - Pulp & Paper | Industrial Processes | Pulp and Paper and Wood Products | Plywood Operations | Softwood Plywood, Dry Plywood Trim Chippers
Point | 30700792 | Industrial Processes - Pulp & Paper | 30700792 - Industrial Processes - Pulp & Paper | Industrial Processes | Pulp and Paper and Wood Products | Plywood Operations | Softwood Plywood, Sanders and Specialty Saw
Point | 30700793 | Industrial Processes - Pulp & Paper | 30700793 - Industrial Processes - Pulp & Paper | Industrial Processes | Pulp and Paper and Wood Products | Plywood Operations | Softwood Plywood, Saws, Hog, and Sander
Point | 30700798 | Industrial Processes - Pulp & Paper | 30700798 - Industrial Processes - Pulp & Paper | Industrial Processes | Pulp and Paper and Wood Products | Plywood Operations | Other Not Classified
Point | 30700799 | Industrial Processes - Pulp & Paper | 30700799 - Industrial Processes - Pulp & Paper | Industrial Processes | Pulp and Paper and Wood Products | Plywood Operations | Other Not Classified
Point | 30700801 | Industrial Processes - Pulp & Paper | 30700801 - Industrial Processes - Pulp & Paper | Industrial Processes | Pulp and Paper and Wood Products | Sawmill Operations | Log Debarking
Point | 30700802 | Industrial Processes - Pulp & Paper | 30700802 - Industrial Processes - Pulp & Paper | Industrial Processes | Pulp and Paper and Wood Products | Sawmill Operations | Log Sawing
Point | 30700803 | Industrial Processes - Pulp & Paper | 30700803 - Industrial Processes - Pulp & Paper | Industrial Processes | Pulp and Paper and Wood Products | Sawmill Operations | Sawdust Pile Handling
Point | 30700804 | Industrial Processes - Pulp & Paper | 30700804 - Industrial Processes - Pulp & Paper | Industrial Processes | Pulp and Paper and Wood Products | Sawmill Operations | Sawing: Cyclone Exhaust
Point | 30700805 | Industrial Processes - Pulp & Paper | 30700805 - Industrial Processes - Pulp & Paper | Industrial Processes | Pulp and Paper and Wood Products | Sawmill Operations | Planning/Trimming: Cyclone Exhaust
Point | 30700806 | Industrial Processes - Pulp & Paper | 30700806 - Industrial Processes - Pulp & Paper | Industrial Processes | Pulp and Paper and Wood Products | Sawmill Operations | Sanding: Cyclone Exhaust
Point | 30700807 | Industrial Processes - Pulp & Paper | 30700807 - Industrial Processes - Pulp & Paper | Industrial Processes | Pulp and Paper and Wood Products | Sawmill Operations | Sanderdust: Cyclone Exhaust
Point | 30700808 | Industrial Processes - Pulp & Paper | 30700808 - Industrial Processes - Pulp & Paper | Industrial Processes | Pulp and Paper and Wood Products | Sawmill Operations | Other Cyclones: Exhaust
Point | 30700820 | Industrial Processes - Pulp & Paper | 30700820 - Industrial Processes - Pulp & Paper | Industrial Processes | Pulp and Paper and Wood Products | Sawmill Operations | Chipping and Screening
Point | 30700821 | Industrial Processes - Storage and Transfer | 30700821 - Industrial Processes - Storage and Transfer | Industrial Processes | Pulp and Paper and Wood Products | Sawmill Operations | Chip Storage Piles
Point | 30700822 | Industrial Processes - Storage and Transfer | 30700822 - Industrial Processes - Storage and Transfer | Industrial Processes | Pulp and Paper and Wood Products | Sawmill Operations | Chip Transfer/Conveying
Point | 30700895 | Industrial Processes - Storage and Transfer | 30700895 - Industrial Processes - Storage and Transfer | Industrial Processes | Pulp and Paper and Wood Products | Sawmill Operations | Log Storage
Point | 30700896 | Industrial Processes - Pulp & Paper | 30700896 - Industrial Processes - Pulp & Paper | Industrial Processes | Pulp and Paper and Wood Products | Sawmill Operations | Other Not Classified
Point | 30700897 | Industrial Processes - Pulp & Paper | 30700897 - Industrial Processes - Pulp & Paper | Industrial Processes | Pulp and Paper and Wood Products | Sawmill Operations | Other Not Classified
Point | 30700898 | Industrial Processes - Pulp & Paper | 30700898 - Industrial Processes - Pulp & Paper | Industrial Processes | Pulp and Paper and Wood Products | Sawmill Operations | Other Not Classified
Point | 30700899 | Industrial Processes - Pulp & Paper | 30700899 - Industrial Processes - Pulp & Paper | Industrial Processes | Pulp and Paper and Wood Products | Sawmill Operations | Other Not Classified
Point | 30700921 | Industrial Processes - Pulp & Paper | 30700921 - Industrial Processes - Pulp & Paper | Industrial Processes | Pulp and Paper and Wood Products | Medium Density Fiberboard (MDF) Manufacture | Direct Wood-fired Tube Dryer, Unspecified Pines
Point | 30700923 | Industrial Processes - Pulp & Paper | 30700923 - Industrial Processes - Pulp & Paper | Industrial Processes | Pulp and Paper and Wood Products | Medium Density Fiberboard (MDF) Manufacture | Direct Wood-fired Tube Dryer, Blowline Blend, UF Resin, Softwoods
Point | 30700925 | Industrial Processes - Pulp & Paper | 30700925 - Industrial Processes - Pulp & Paper | Industrial Processes | Pulp and Paper and Wood Products | Medium Density Fiberboard (MDF) Manufacture | Direct Wood-fired Tube Dryer, Hardwoods
Point | 30700927 | Industrial Processes - Pulp & Paper | 30700927 - Industrial Processes - Pulp & Paper | Industrial Processes | Pulp and Paper and Wood Products | Medium Density Fiberboard (MDF) Manufacture | Direct Natural Gas-fired Tube Dryer, Non-blowline Blend, Hardwoods
Point | 30700931 | Industrial Processes - Pulp & Paper | 30700931 - Industrial Processes - Pulp & Paper | Industrial Processes | Pulp and Paper and Wood Products | Medium Density Fiberboard (MDF) Manufacture | Indirect-heated Tube Dryer, Unspecified Pines
Point | 30700932 | Industrial Processes - Pulp & Paper | 30700932 - Industrial Processes - Pulp & Paper | Industrial Processes | Pulp and Paper and Wood Products | Medium Density Fiberboard (MDF) Manufacture | Indirect-heated Tube Dryer, Blowline Blend, UF Resin, Softwoods
Point | 30700933 | Industrial Processes - Pulp & Paper | 30700933 - Industrial Processes - Pulp & Paper | Industrial Processes | Pulp and Paper and Wood Products | Medium Density Fiberboard (MDF) Manufacture | Indirect-heated Tube Dryer, Non-blowline Blend, Softwoods
Point | 30700935 | Industrial Processes - Pulp & Paper | 30700935 - Industrial Processes - Pulp & Paper | Industrial Processes | Pulp and Paper and Wood Products | Medium Density Fiberboard (MDF) Manufacture | Indirect-heated Tube Dryer, Hardwoods
Point | 30700936 | Industrial Processes - Pulp & Paper | 30700936 - Industrial Processes - Pulp & Paper | Industrial Processes | Pulp and Paper and Wood Products | Medium Density Fiberboard (MDF) Manufacture | Indirect-heated Tube Dryer, Blowline Blend, UF Resin, Hardwoods
Point | 30700937 | Industrial Processes - Pulp & Paper | 30700937 - Industrial Processes - Pulp & Paper | Industrial Processes | Pulp and Paper and Wood Products | Medium Density Fiberboard (MDF) Manufacture | Indirect-heated Second Stage Tube Dryer, Blowline Blend, Softwoods
Point | 30700939 | Industrial Processes - Pulp & Paper | 30700939 - Industrial Processes - Pulp & Paper | Industrial Processes | Pulp and Paper and Wood Products | Medium Density Fiberboard (MDF) Manufacture | Indirect-heated Tube Dryer, 50% Softwood, 50% Hardwood
Point | 30700940 | Industrial Processes - Pulp & Paper | 30700940 - Industrial Processes - Pulp & Paper | Industrial Processes | Pulp and Paper and Wood Products | Medium Density Fiberboard (MDF) Manufacture | Direct Natural Gas-fired Rotary Predryer, Softwoods
Point | 30700950 | Industrial Processes - Pulp & Paper | 30700950 - Industrial Processes - Pulp & Paper | Industrial Processes | Pulp and Paper and Wood Products | Medium Density Fiberboard (MDF) Manufacture | Continuous Hot Press, UF Resin
Point | 30700960 | Industrial Processes - Pulp & Paper | 30700960 - Industrial Processes - Pulp & Paper | Industrial Processes | Pulp and Paper and Wood Products | Medium Density Fiberboard (MDF) Manufacture | Batch Hot Press, UF Resin
Point | 30700971 | Industrial Processes - Pulp & Paper | 30700971 - Industrial Processes - Pulp & Paper | Industrial Processes | Pulp and Paper and Wood Products | Medium Density Fiberboard (MDF) Manufacture | MDF Board Cooler, UF Resin
Point | 30700980 | Industrial Processes - Pulp & Paper | 30700980 - Industrial Processes - Pulp & Paper | Industrial Processes | Pulp and Paper and Wood Products | Medium Density Fiberboard (MDF) Manufacture | Paddle Blender, UF Resin
Point | 30700981 | Industrial Processes - Pulp & Paper | 30700981 - Industrial Processes - Pulp & Paper | Industrial Processes | Pulp and Paper and Wood Products | Medium Density Fiberboard (MDF) Manufacture | Former Without Blowline Blend, UF Resin (includes blender emissions)
Point | 30700982 | Industrial Processes - Pulp & Paper | 30700982 - Industrial Processes - Pulp & Paper | Industrial Processes | Pulp and Paper and Wood Products | Medium Density Fiberboard (MDF) Manufacture | Former With Blowline Blend, UF Resin
Point | 30700983 | Industrial Processes - Pulp & Paper | 30700983 - Industrial Processes - Pulp & Paper | Industrial Processes | Pulp and Paper and Wood Products | Medium Density Fiberboard (MDF) Manufacture | Sander
Point | 30700984 | Industrial Processes - Pulp & Paper | 30700984 - Industrial Processes - Pulp & Paper | Industrial Processes | Pulp and Paper and Wood Products | Medium Density Fiberboard (MDF) Manufacture | Saw and hogger (pulverizer)
Point | 30701001 | Industrial Processes - Pulp & Paper | 30701001 - Industrial Processes - Pulp & Paper | Industrial Processes | Pulp and Paper and Wood Products | Oriented Strandboard (OSB) Manufacture | Direct Wood-fired Rotary Dryer, Unspecified Pines
Point | 30701008 | Industrial Processes - Pulp & Paper | 30701008 - Industrial Processes - Pulp & Paper | Industrial Processes | Pulp and Paper and Wood Products | Oriented Strandboard (OSB) Manufacture | Direct Wood-fired Rotary Dryer, Aspen
Point | 30701009 | Industrial Processes - Pulp & Paper | 30701009 - Industrial Processes - Pulp & Paper | Industrial Processes | Pulp and Paper and Wood Products | Oriented Strandboard (OSB) Manufacture | Direct Wood-fired Rotary Dryer, Softwoods
Point | 30701010 | Industrial Processes - Pulp & Paper | 30701010 - Industrial Processes - Pulp & Paper | Industrial Processes | Pulp and Paper and Wood Products | Oriented Strandboard (OSB) Manufacture | Direct Wood-fired Rotary Dryer, Hardwoods
Point | 30701015 | Industrial Processes - Pulp & Paper | 30701015 - Industrial Processes - Pulp & Paper | Industrial Processes | Pulp and Paper and Wood Products | Oriented Strandboard (OSB) Manufacture | Direct Wood-fired Rotary Dryer, Mixed (40-60% softwd, 40-60% hardwood)
Point | 30701020 | Industrial Processes - Pulp & Paper | 30701020 - Industrial Processes - Pulp & Paper | Industrial Processes | Pulp and Paper and Wood Products | Oriented Strandboard (OSB) Manufacture | Direct Natural Gas-fired Rotary Dryer, Hardwoods
Point | 30701030 | Industrial Processes - Pulp & Paper | 30701030 - Industrial Processes - Pulp & Paper | Industrial Processes | Pulp and Paper and Wood Products | Oriented Strandboard (OSB) Manufacture | Indirect-heated Rotary Dryer, Hardwoods
Point | 30701040 | Industrial Processes - Pulp & Paper | 30701040 - Industrial Processes - Pulp & Paper | Industrial Processes | Pulp and Paper and Wood Products | Oriented Strandboard (OSB) Manufacture | Indirect-heated (heated zones) Conveyor Dryer, Hardwoods
Point | 30701053 | Industrial Processes - Pulp & Paper | 30701053 - Industrial Processes - Pulp & Paper | Industrial Processes | Pulp and Paper and Wood Products | Oriented Strandboard (OSB) Manufacture | Hot Press, Phenol-Formaldehyde Resin
Point | 30701054 | Industrial Processes - Pulp & Paper | 30701054 - Industrial Processes - Pulp & Paper | Industrial Processes | Pulp and Paper and Wood Products | Oriented Strandboard (OSB) Manufacture | Hot Press, Phenol-Formaldehyde Resin (Dry)
Point | 30701055 | Industrial Processes - Pulp & Paper | 30701055 - Industrial Processes - Pulp & Paper | Industrial Processes | Pulp and Paper and Wood Products | Oriented Strandboard (OSB) Manufacture | Hot Press, Methylene Diphenyl Diisocyanate Resin
Point | 30701057 | Industrial Processes - Pulp & Paper | 30701057 - Industrial Processes - Pulp & Paper | Industrial Processes | Pulp and Paper and Wood Products | Oriented Strandboard (OSB) Manufacture | Hot Press, PF Resin (surface layers) / MDI Resin (core layers)
Point | 30701060 | Industrial Processes - Pulp & Paper | 30701060 - Industrial Processes - Pulp & Paper | Industrial Processes | Pulp and Paper and Wood Products | Oriented Strandboard (OSB) Manufacture | Blender, PF Resin/MDI Resin
Point | 30701062 | Industrial Processes - Pulp & Paper | 30701062 - Industrial Processes - Pulp & Paper | Industrial Processes | Pulp and Paper and Wood Products | Oriented Strandboard (OSB) Manufacture | Sanderdust Metering Bin
Point | 30701064 | Industrial Processes - Pulp & Paper | 30701064 - Industrial Processes - Pulp & Paper | Industrial Processes | Pulp and Paper and Wood Products | Oriented Strandboard (OSB) Manufacture | Raw Fuel Bin
Point | 30701199 | Industrial Processes - Pulp & Paper | 30701199 - Industrial Processes - Pulp & Paper | Industrial Processes | Pulp and Paper and Wood Products | Paper Coating and Glazing | Extrusion Coating Line with Solvent Free Resin/Wax
Point | 30701201 | Industrial Processes - Pulp & Paper | 30701201 - Industrial Processes - Pulp & Paper | Industrial Processes | Pulp and Paper and Wood Products | Miscellaneous Paper Processes | Cyclones
Point | 30701202 | Industrial Processes - Pulp & Paper | 30701202 - Industrial Processes - Pulp & Paper | Industrial Processes | Pulp and Paper and Wood Products | Miscellaneous Paper Processes | Wastewater: General
Point | 30701220 | Industrial Processes - Pulp & Paper | 30701220 - Industrial Processes - Pulp & Paper | Industrial Processes | Pulp and Paper and Wood Products | Mechanical Pulping Operations | Thermomechanical Process and Chemi-thermomechanical Pulping
Point | 30701221 | Industrial Processes - Pulp & Paper | 30701221 - Industrial Processes - Pulp & Paper | Industrial Processes | Pulp and Paper and Wood Products | Mechanical Pulping Operations | Pressurized Groundwood / Stone Groundwood Process
Point | 30701222 | Industrial Processes - Pulp & Paper | 30701222 - Industrial Processes - Pulp & Paper | Industrial Processes | Pulp and Paper and Wood Products | Mechanical Pulping Operations | Bleaching / Brightening
Point | 30701223 | Industrial Processes - Pulp & Paper | 30701223 - Industrial Processes - Pulp & Paper | Industrial Processes | Pulp and Paper and Wood Products | Mechanical Pulping Operations | Wastewater: General
Point | 30701224 | Industrial Processes - Pulp & Paper | 30701224 - Industrial Processes - Pulp & Paper | Industrial Processes | Pulp and Paper and Wood Products | Mechanical Pulping Operations | Refiner Pulping
Point | 30701301 | Industrial Processes - Pulp & Paper | 30701301 - Industrial Processes - Pulp & Paper | Industrial Processes | Pulp and Paper and Wood Products | Miscellaneous Paper Products | Shredding Newspaper for Insulation Manufacturing
Point | 30701399 | Industrial Processes - Pulp & Paper | 30701399 - Industrial Processes - Pulp & Paper | Industrial Processes | Pulp and Paper and Wood Products | Miscellaneous Paper Products | Other Not Classified
Point | 30701410 | Industrial Processes - Pulp & Paper | 30701410 - Industrial Processes - Pulp & Paper | Industrial Processes | Pulp and Paper and Wood Products | Hardboard (HB) Manufacture | Tube dryer, direct wood-fired, blowline blend, PF resin, hardwood
Point | 30701415 | Industrial Processes - Pulp & Paper | 30701415 - Industrial Processes - Pulp & Paper | Industrial Processes | Pulp and Paper and Wood Products | Hardboard (HB) Manufacture | Tube dryer, direct NG-fired, blowline blend, PF resin, hardwood
Point | 30701416 | Industrial Processes - Pulp & Paper | 30701416 - Industrial Processes - Pulp & Paper | Industrial Processes | Pulp and Paper and Wood Products | Hardboard (HB) Manufacture | Board dryer,direct NG-fired,softwood, linseed oil binder(heated zones)
Point | 30701420 | Industrial Processes - Pulp & Paper | 30701420 - Industrial Processes - Pulp & Paper | Industrial Processes | Pulp and Paper and Wood Products | Hardboard (HB) Manufacture | Tempering oven, direct natural gas-fired, hardwood
Point | 30701425 | Industrial Processes - Pulp & Paper | 30701425 - Industrial Processes - Pulp & Paper | Industrial Processes | Pulp and Paper and Wood Products | Hardboard (HB) Manufacture | Tube dryer, second stage, indirect heated, hardwood
Point | 30701430 | Industrial Processes - Pulp & Paper | 30701430 - Industrial Processes - Pulp & Paper | Industrial Processes | Pulp and Paper and Wood Products | Hardboard (HB) Manufacture | Humidification kiln, indirect heated
Point | 30701440 | Industrial Processes - Pulp & Paper | 30701440 - Industrial Processes - Pulp & Paper | Industrial Processes | Pulp and Paper and Wood Products | Hardboard (HB) Manufacture | Hot press, PF resin
Point | 30701442 | Industrial Processes - Pulp & Paper | 30701442 - Industrial Processes - Pulp & Paper | Industrial Processes | Pulp and Paper and Wood Products | Hardboard (HB) Manufacture | Hot press, linseed oil binder
Point | 30701480 | Industrial Processes - Pulp & Paper | 30701480 - Industrial Processes - Pulp & Paper | Industrial Processes | Pulp and Paper and Wood Products | Hardboard (HB) Manufacture | Sander
Point | 30701482 | Industrial Processes - Pulp & Paper | 30701482 - Industrial Processes - Pulp & Paper | Industrial Processes | Pulp and Paper and Wood Products | Hardboard (HB) Manufacture | Log chipper, hardwood
Point | 30701484 | Industrial Processes - Pulp & Paper | 30701484 - Industrial Processes - Pulp & Paper | Industrial Processes | Pulp and Paper and Wood Products | Hardboard (HB) Manufacture | Pressurized digester/refiner, hardwood
Point | 30701486 | Industrial Processes - Pulp & Paper | 30701486 - Industrial Processes - Pulp & Paper | Industrial Processes | Pulp and Paper and Wood Products | Hardboard (HB) Manufacture | Former, vacuum system, wet, PF resin
Point | 30701510 | Industrial Processes - Pulp & Paper | 30701510 - Industrial Processes - Pulp & Paper | Industrial Processes | Pulp and Paper and Wood Products | Fiberboard (FB) Manufacture | Board dryer, indirect heated, softwood, starch binder (heated zones)
Point | 30701512 | Industrial Processes - Pulp & Paper | 30701512 - Industrial Processes - Pulp & Paper | Industrial Processes | Pulp and Paper and Wood Products | Fiberboard (FB) Manufacture | Board dryer,indirect htd, softwood, 6-12% asphalt binder(heated zones)
Point | 30701530 | Industrial Processes - Pulp & Paper | 30701530 - Industrial Processes - Pulp & Paper | Industrial Processes | Pulp and Paper and Wood Products | Fiberboard (FB) Manufacture | Atmospheric refiner and dump chest, softwood
Point | 30701540 | Industrial Processes - Pulp & Paper | 30701540 - Industrial Processes - Pulp & Paper | Industrial Processes | Pulp and Paper and Wood Products | Fiberboard (FB) Manufacture | Washer, softwood
Point | 30701550 | Industrial Processes - Pulp & Paper | 30701550 - Industrial Processes - Pulp & Paper | Industrial Processes | Pulp and Paper and Wood Products | Fiberboard (FB) Manufacture | Former, vacuum system, wet, 6-12% asphalt
Point | 30701601 | Industrial Processes - Pulp & Paper | 30701601 - Industrial Processes - Pulp & Paper | Industrial Processes | Pulp and Paper and Wood Products | Laminated Veneer Lumber Manufacture | LVL, veneer, indirect heated, hardwood (heated zones)
Point | 30701602 | Industrial Processes - Pulp & Paper | 30701602 - Industrial Processes - Pulp & Paper | Industrial Processes | Pulp and Paper and Wood Products | Laminated Veneer Lumber Manufacture | LVL, veneer, indirect heated, hardwood (cooling section)
Point | 30701612 | Industrial Processes - Pulp & Paper | 30701612 - Industrial Processes - Pulp & Paper | Industrial Processes | Pulp and Paper and Wood Products | Laminated Veneer Lumber Manufacture | LVL, press, PF resin
Point | 30701620 | Industrial Processes - Pulp & Paper | 30701620 - Industrial Processes - Pulp & Paper | Industrial Processes | Pulp and Paper and Wood Products | Laminated Veneer Lumber Manufacture | LVL, I-Beam Saw
Point | 30701630 | Industrial Processes - Pulp & Paper | 30701630 - Industrial Processes - Pulp & Paper | Industrial Processes | Pulp and Paper and Wood Products | Laminated Veneer Lumber Manufacture | I-Joist manufacture: I-Joist, curing chamber
Point | 30701640 | Industrial Processes - Pulp & Paper | 30701640 - Industrial Processes - Pulp & Paper | Industrial Processes | Pulp and Paper and Wood Products | Laminated Strand Lumber Manufacture | LSL, rotary, direct wood-fired, hardwood
Point | 30701641 | Industrial Processes - Pulp & Paper | 30701641 - Industrial Processes - Pulp & Paper | Industrial Processes | Pulp and Paper and Wood Products | Laminated Strand Lumber Manufacture | LSL, conveyor, indirect heated, hardwood
Point | 30701650 | Industrial Processes - Pulp & Paper | 30701650 - Industrial Processes - Pulp & Paper | Industrial Processes | Pulp and Paper and Wood Products | Laminated Strand Lumber Manufacture | LSL, press, MDI resin
Point | 30701660 | Industrial Processes - Pulp & Paper | 30701660 - Industrial Processes - Pulp & Paper | Industrial Processes | Pulp and Paper and Wood Products | Laminated Strand Lumber Manufacture | LSL, Sander
Point | 30701661 | Industrial Processes - Pulp & Paper | 30701661 - Industrial Processes - Pulp & Paper | Industrial Processes | Pulp and Paper and Wood Products | Laminated Strand Lumber Manufacture | LSL, Saw
Point | 30702001 | Industrial Processes - Pulp & Paper | 30702001 - Industrial Processes - Pulp & Paper | Industrial Processes | Pulp and Paper and Wood Products | Furniture Manufacture | Rough-end
Point | 30702002 | Industrial Processes - Pulp & Paper | 30702002 - Industrial Processes - Pulp & Paper | Industrial Processes | Pulp and Paper and Wood Products | Furniture Manufacture | Machine Room
Point | 30702003 | Industrial Processes - Pulp & Paper | 30702003 - Industrial Processes - Pulp & Paper | Industrial Processes | Pulp and Paper and Wood Products | Furniture Manufacture | Sanding
Point | 30702004 | Industrial Processes - Pulp & Paper | 30702004 - Industrial Processes - Pulp & Paper | Industrial Processes | Pulp and Paper and Wood Products | Furniture Manufacture | Wood Hog
Point | 30702021 | Industrial Processes - Pulp & Paper | 30702021 - Industrial Processes - Pulp & Paper | Industrial Processes | Pulp and Paper and Wood Products | Furniture Manufacture | Veneer Hot Press, Urea Formaldehyde Resin
Point | 30702098 | Industrial Processes - Pulp & Paper | 30702098 - Industrial Processes - Pulp & Paper | Industrial Processes | Pulp and Paper and Wood Products | Furniture Manufacture | Other Not Classified
Point | 30702099 | Industrial Processes - Pulp & Paper | 30702099 - Industrial Processes - Pulp & Paper | Industrial Processes | Pulp and Paper and Wood Products | Furniture Manufacture | Other Not Classified
Point | 30703001 | Industrial Processes - Storage and Transfer | 30703001 - Industrial Processes - Storage and Transfer | Industrial Processes | Pulp and Paper and Wood Products | Miscellaneous Wood Working Operations | Wood Waste Storage Bin Vent
Point | 30703002 | Industrial Processes - Storage and Transfer | 30703002 - Industrial Processes - Storage and Transfer | Industrial Processes | Pulp and Paper and Wood Products | Miscellaneous Wood Working Operations | Wood Waste Storage Bin Loadout
Point | 30703096 | Industrial Processes - Pulp & Paper | 30703096 - Industrial Processes - Pulp & Paper | Industrial Processes | Pulp and Paper and Wood Products | Miscellaneous Wood Working Operations | Sanding/Planning Operations: Specify
Point | 30703097 | Industrial Processes - Pulp & Paper | 30703097 - Industrial Processes - Pulp & Paper | Industrial Processes | Pulp and Paper and Wood Products | Miscellaneous Wood Working Operations | Sanding/Planning Operations: Specify
Point | 30703098 | Industrial Processes - Pulp & Paper | 30703098 - Industrial Processes - Pulp & Paper | Industrial Processes | Pulp and Paper and Wood Products | Miscellaneous Wood Working Operations | Sanding/Planning Operations: Specify
Point | 30703099 | Industrial Processes - Pulp & Paper | 30703099 - Industrial Processes - Pulp & Paper | Industrial Processes | Pulp and Paper and Wood Products | Miscellaneous Wood Working Operations | Sanding/Planning Operations: Specify
Point | 30704001 | Industrial Processes - Storage and Transfer | 30704001 - Industrial Processes - Storage and Transfer | Industrial Processes | Pulp and Paper and Wood Products | Bulk Handling and Storage - Wood/Bark | Storage Bins
Point | 30704002 | Industrial Processes - Storage and Transfer | 30704002 - Industrial Processes - Storage and Transfer | Industrial Processes | Pulp and Paper and Wood Products | Bulk Handling and Storage - Wood/Bark | Stockpiles
Point | 30704003 | Industrial Processes - Storage and Transfer | 30704003 - Industrial Processes - Storage and Transfer | Industrial Processes | Pulp and Paper and Wood Products | Bulk Handling and Storage - Wood/Bark | Unloading
Point | 30704004 | Industrial Processes - Storage and Transfer | 30704004 - Industrial Processes - Storage and Transfer | Industrial Processes | Pulp and Paper and Wood Products | Bulk Handling and Storage - Wood/Bark | Loading
Point | 30704005 | Industrial Processes - Storage and Transfer | 30704005 - Industrial Processes - Storage and Transfer | Industrial Processes | Pulp and Paper and Wood Products | Bulk Handling and Storage - Wood/Bark | Conveyors
Point | 30788801 | Industrial Processes - Pulp & Paper | 30788801 - Industrial Processes - Pulp & Paper | Industrial Processes | Pulp and Paper and Wood Products | Fugitive Emissions | Specify in Comments Field
Point | 30788802 | Industrial Processes - Pulp & Paper | 30788802 - Industrial Processes - Pulp & Paper | Industrial Processes | Pulp and Paper and Wood Products | Fugitive Emissions | Specify in Comments Field
Point | 30788803 | Industrial Processes - Pulp & Paper | 30788803 - Industrial Processes - Pulp & Paper | Industrial Processes | Pulp and Paper and Wood Products | Fugitive Emissions | Specify in Comments Field
Point | 30788804 | Industrial Processes - Pulp & Paper | 30788804 - Industrial Processes - Pulp & Paper | Industrial Processes | Pulp and Paper and Wood Products | Fugitive Emissions | Specify in Comments Field
Point | 30788805 | Industrial Processes - Pulp & Paper | 30788805 - Industrial Processes - Pulp & Paper | Industrial Processes | Pulp and Paper and Wood Products | Fugitive Emissions | Specify in Comments Field
Point | 30788898 | Industrial Processes - Pulp & Paper | 30788898 - Industrial Processes - Pulp & Paper | Industrial Processes | Pulp and Paper and Wood Products | Fugitive Emissions | Specify in Comments Field
Point | 30790001 | Industrial Processes - Pulp & Paper | 30790001 - Industrial Processes - Pulp & Paper | Industrial Processes | Pulp and Paper and Wood Products | Fuel Fired Equipment | Distillate Oil (No. 2): Process Heaters
Point | 30790002 | Industrial Processes - Pulp & Paper | 30790002 - Industrial Processes - Pulp & Paper | Industrial Processes | Pulp and Paper and Wood Products | Fuel Fired Equipment | Residual Oil: Process Heaters
Point | 30790003 | Industrial Processes - Pulp & Paper | 30790003 - Industrial Processes - Pulp & Paper | Industrial Processes | Pulp and Paper and Wood Products | Fuel Fired Equipment | Natural Gas: Process Heaters
Point | 30790011 | Industrial Processes - Pulp & Paper | 30790011 - Industrial Processes - Pulp & Paper | Industrial Processes | Pulp and Paper and Wood Products | Fuel Fired Equipment | Distillate Oil (No. 2): Incinerators
Point | 30790012 | Industrial Processes - Pulp & Paper | 30790012 - Industrial Processes - Pulp & Paper | Industrial Processes | Pulp and Paper and Wood Products | Fuel Fired Equipment | Residual Oil: Incinerators
Point | 30790013 | Industrial Processes - Pulp & Paper | 30790013 - Industrial Processes - Pulp & Paper | Industrial Processes | Pulp and Paper and Wood Products | Fuel Fired Equipment | Natural Gas: Incinerators
Point | 30790014 | Industrial Processes - Pulp & Paper | 30790014 - Industrial Processes - Pulp & Paper | Industrial Processes | Pulp and Paper and Wood Products | Fuel Fired Equipment | Process Gas: Incinerators
Point | 30790021 | Industrial Processes - Pulp & Paper | 30790021 - Industrial Processes - Pulp & Paper | Industrial Processes | Pulp and Paper and Wood Products | Fuel Fired Equipment | Distillate Oil (No. 2): Flares
Point | 30790022 | Industrial Processes - Pulp & Paper | 30790022 - Industrial Processes - Pulp & Paper | Industrial Processes | Pulp and Paper and Wood Products | Fuel Fired Equipment | Residual Oil: Flares
Point | 30790023 | Industrial Processes - Pulp & Paper | 30790023 - Industrial Processes - Pulp & Paper | Industrial Processes | Pulp and Paper and Wood Products | Fuel Fired Equipment | Natural Gas: Flares
Point | 30790024 | Industrial Processes - Pulp & Paper | 30790024 - Industrial Processes - Pulp & Paper | Industrial Processes | Pulp and Paper and Wood Products | Fuel Fired Equipment | Process Gas: Flares
Point | 30799901 | Industrial Processes - Pulp & Paper | 30799901 - Industrial Processes - Pulp & Paper | Industrial Processes | Pulp and Paper and Wood Products | Other Not Classified | Battery Separators
Point | 30799998 | Industrial Processes - Pulp & Paper | 30799998 - Industrial Processes - Pulp & Paper | Industrial Processes | Pulp and Paper and Wood Products | Other Not Classified | Other Not Classified
Point | 30799999 | Industrial Processes - Pulp & Paper | 30799999 - Industrial Processes - Pulp & Paper | Industrial Processes | Pulp and Paper and Wood Products | Other Not Classified | See Comment **
Point | 30800101 | Industrial Processes - NEC | 30800101 - Industrial Processes - NEC | Industrial Processes | Rubber and Miscellaneous Plastics Products | Tire Manufacture | Undertread and Sidewall Cementing
Point | 30800102 | Industrial Processes - NEC | 30800102 - Industrial Processes - NEC | Industrial Processes | Rubber and Miscellaneous Plastics Products | Tire Manufacture | Bead Dipping
Point | 30800103 | Industrial Processes - NEC | 30800103 - Industrial Processes - NEC | Industrial Processes | Rubber and Miscellaneous Plastics Products | Tire Manufacture | Bead Swabbing
Point | 30800104 | Industrial Processes - NEC | 30800104 - Industrial Processes - NEC | Industrial Processes | Rubber and Miscellaneous Plastics Products | Tire Manufacture | Tire Building
Point | 30800105 | Industrial Processes - NEC | 30800105 - Industrial Processes - NEC | Industrial Processes | Rubber and Miscellaneous Plastics Products | Tire Manufacture | Tread End Cementing
Point | 30800106 | Industrial Processes - NEC | 30800106 - Industrial Processes - NEC | Industrial Processes | Rubber and Miscellaneous Plastics Products | Tire Manufacture | Green Tire Spraying
Point | 30800107 | Industrial Processes - NEC | 30800107 - Industrial Processes - NEC | Industrial Processes | Rubber and Miscellaneous Plastics Products | Tire Manufacture | Tire Curing
Point | 30800108 | Industrial Processes - NEC | 30800108 - Industrial Processes - NEC | Industrial Processes | Rubber and Miscellaneous Plastics Products | Tire Manufacture | Solvent Mixing
Point | 30800109 | Industrial Processes - Storage and Transfer | 30800109 - Industrial Processes - Storage and Transfer | Industrial Processes | Rubber and Miscellaneous Plastics Products | Tire Manufacture | Solvent Storage ** (Use 4-07-004-01 thru 4-07-999-98 if possible)
Point | 30800110 | Industrial Processes - Storage and Transfer | 30800110 - Industrial Processes - Storage and Transfer | Industrial Processes | Rubber and Miscellaneous Plastics Products | Tire Manufacture | Solvent Storage (Use 4-07-004-01 thru 4-07-999-98 if possible)
Point | 30800111 | Industrial Processes - NEC | 30800111 - Industrial Processes - NEC | Industrial Processes | Rubber and Miscellaneous Plastics Products | Tire Manufacture | Compounding
Point | 30800112 | Industrial Processes - NEC | 30800112 - Industrial Processes - NEC | Industrial Processes | Rubber and Miscellaneous Plastics Products | Tire Manufacture | Milling
Point | 30800113 | Industrial Processes - NEC | 30800113 - Industrial Processes - NEC | Industrial Processes | Rubber and Miscellaneous Plastics Products | Tire Manufacture | Tread Extruder
Point | 30800114 | Industrial Processes - NEC | 30800114 - Industrial Processes - NEC | Industrial Processes | Rubber and Miscellaneous Plastics Products | Tire Manufacture | Sidewall Extruder
Point | 30800115 | Industrial Processes - NEC | 30800115 - Industrial Processes - NEC | Industrial Processes | Rubber and Miscellaneous Plastics Products | Tire Manufacture | Calendering
Point | 30800116 | Industrial Processes - NEC | 30800116 - Industrial Processes - NEC | Industrial Processes | Rubber and Miscellaneous Plastics Products | Tire Manufacture | Latex Dipping
Point | 30800117 | Industrial Processes - NEC | 30800117 - Industrial Processes - NEC | Industrial Processes | Rubber and Miscellaneous Plastics Products | Tire Manufacture | Finishing
Point | 30800120 | Industrial Processes - NEC | 30800120 - Industrial Processes - NEC | Industrial Processes | Rubber and Miscellaneous Plastics Products | Tire Manufacture | Undertread and Sidewall Cementing
Point | 30800121 | Industrial Processes - NEC | 30800121 - Industrial Processes - NEC | Industrial Processes | Rubber and Miscellaneous Plastics Products | Tire Manufacture | Tread End Cementing
Point | 30800122 | Industrial Processes - NEC | 30800122 - Industrial Processes - NEC | Industrial Processes | Rubber and Miscellaneous Plastics Products | Tire Manufacture | Bead Dipping
Point | 30800123 | Industrial Processes - NEC | 30800123 - Industrial Processes - NEC | Industrial Processes | Rubber and Miscellaneous Plastics Products | Tire Manufacture | Green Tire Spraying
Point | 30800124 | Industrial Processes - NEC | 30800124 - Industrial Processes - NEC | Industrial Processes | Rubber and Miscellaneous Plastics Products | Tire Manufacture | Bead Swabbing
Point | 30800125 | Industrial Processes - NEC | 30800125 - Industrial Processes - NEC | Industrial Processes | Rubber and Miscellaneous Plastics Products | Tire Manufacture | Tire Building
Point | 30800126 | Industrial Processes - NEC | 30800126 - Industrial Processes - NEC | Industrial Processes | Rubber and Miscellaneous Plastics Products | Tire Manufacture | Tire Curing
Point | 30800127 | Industrial Processes - NEC | 30800127 - Industrial Processes - NEC | Industrial Processes | Rubber and Miscellaneous Plastics Products | Tire Manufacture | Compounding
Point | 30800128 | Industrial Processes - NEC | 30800128 - Industrial Processes - NEC | Industrial Processes | Rubber and Miscellaneous Plastics Products | Tire Manufacture | Milling
Point | 30800129 | Industrial Processes - NEC | 30800129 - Industrial Processes - NEC | Industrial Processes | Rubber and Miscellaneous Plastics Products | Tire Manufacture | Tread Extruder
Point | 30800130 | Industrial Processes - NEC | 30800130 - Industrial Processes - NEC | Industrial Processes | Rubber and Miscellaneous Plastics Products | Tire Manufacture | Sidewall Extruder
Point | 30800131 | Industrial Processes - NEC | 30800131 - Industrial Processes - NEC | Industrial Processes | Rubber and Miscellaneous Plastics Products | Tire Manufacture | Calendering
Point | 30800132 | Industrial Processes - NEC | 30800132 - Industrial Processes - NEC | Industrial Processes | Rubber and Miscellaneous Plastics Products | Tire Manufacture | Latex Dipping
Point | 30800133 | Industrial Processes - NEC | 30800133 - Industrial Processes - NEC | Industrial Processes | Rubber and Miscellaneous Plastics Products | Tire Manufacture | Finishing
Point | 30800197 | Industrial Processes - NEC | 30800197 - Industrial Processes - NEC | Industrial Processes | Rubber and Miscellaneous Plastics Products | Tire Manufacture | Other Not Classified
Point | 30800198 | Industrial Processes - NEC | 30800198 - Industrial Processes - NEC | Industrial Processes | Rubber and Miscellaneous Plastics Products | Tire Manufacture | Other Not Classified
Point | 30800199 | Industrial Processes - NEC | 30800199 - Industrial Processes - NEC | Industrial Processes | Rubber and Miscellaneous Plastics Products | Tire Manufacture | Other Not Classified
Point | 30800501 | Industrial Processes - NEC | 30800501 - Industrial Processes - NEC | Industrial Processes | Rubber and Miscellaneous Plastics Products | Tire Retreading | Tire Buffing Machines
Point | 30800699 | Industrial Processes - NEC | 30800699 - Industrial Processes - NEC | Industrial Processes | Rubber and Miscellaneous Plastics Products | Other Fabricated Plastics | Other Not Classified
Point | 30800701 | Industrial Processes - NEC | 30800701 - Industrial Processes - NEC | Industrial Processes | Rubber and Miscellaneous Plastics Products | Fiberglass Resin Products | Plastics Machining: Drilling/Sanding/Sawing/etc.
Point | 30800702 | Industrial Processes - NEC | 30800702 - Industrial Processes - NEC | Industrial Processes | Rubber and Miscellaneous Plastics Products | Fiberglass Resin Products | Mould Release
Point | 30800703 | Industrial Processes - NEC | 30800703 - Industrial Processes - NEC | Industrial Processes | Rubber and Miscellaneous Plastics Products | Fiberglass Resin Products | Solvent Consumption
Point | 30800704 | Industrial Processes - NEC | 30800704 - Industrial Processes - NEC | Industrial Processes | Rubber and Miscellaneous Plastics Products | Fiberglass Resin Products | Adhesive Consumption
Point | 30800705 | Industrial Processes - NEC | 30800705 - Industrial Processes - NEC | Industrial Processes | Rubber and Miscellaneous Plastics Products | Fiberglass Resin Products | Wax Burnout Oven
Point | 30800718 | Industrial Processes - NEC | 30800718 - Industrial Processes - NEC | Industrial Processes | Rubber and Miscellaneous Plastics Products | Fiberglass Resin Products | Gel Coat: Nonatomized Spray
Point | 30800719 | Industrial Processes - NEC | 30800719 - Industrial Processes - NEC | Industrial Processes | Rubber and Miscellaneous Plastics Products | Fiberglass Resin Products | Gel Coat: Robotic Spray
Point | 30800720 | Industrial Processes - NEC | 30800720 - Industrial Processes - NEC | Industrial Processes | Rubber and Miscellaneous Plastics Products | Fiberglass Resin Products | General
Point | 30800721 | Industrial Processes - NEC | 30800721 - Industrial Processes - NEC | Industrial Processes | Rubber and Miscellaneous Plastics Products | Fiberglass Resin Products | Gel Coat: Manual Application
Point | 30800722 | Industrial Processes - NEC | 30800722 - Industrial Processes - NEC | Industrial Processes | Rubber and Miscellaneous Plastics Products | Fiberglass Resin Products | Gel Coat: Atomized Spray
Point | 30800723 | Industrial Processes - NEC | 30800723 - Industrial Processes - NEC | Industrial Processes | Rubber and Miscellaneous Plastics Products | Fiberglass Resin Products | Mechanical Resin Applic: Non-atomized spray(incl pressure fed rollers)
Point | 30800724 | Industrial Processes - NEC | 30800724 - Industrial Processes - NEC | Industrial Processes | Rubber and Miscellaneous Plastics Products | Fiberglass Resin Products | Resin: General: Spray On (use 3-08-007-30 or -31)
Point | 30800726 | Industrial Processes - NEC | 30800726 - Industrial Processes - NEC | Industrial Processes | Rubber and Miscellaneous Plastics Products | Fiberglass Resin Products | Resin: Manual Application: Bucket and Brush
Point | 30800730 | Industrial Processes - NEC | 30800730 - Industrial Processes - NEC | Industrial Processes | Rubber and Miscellaneous Plastics Products | Fiberglass Resin Products | Mechanical Resin Application: (non-vapor-suppressed)
Point | 30800731 | Industrial Processes - NEC | 30800731 - Industrial Processes - NEC | Industrial Processes | Rubber and Miscellaneous Plastics Products | Fiberglass Resin Products | Mechanical Resin Application: (vapor-suppressed)
Point | 30800732 | Industrial Processes - NEC | 30800732 - Industrial Processes - NEC | Industrial Processes | Rubber and Miscellaneous Plastics Products | Fiberglass Resin Products | Mechanical Resin Application: (vacuum bagging)
Point | 30800736 | Industrial Processes - NEC | 30800736 - Industrial Processes - NEC | Industrial Processes | Rubber and Miscellaneous Plastics Products | Fiberglass Resin Products | Resin Closed Molding
Point | 30800742 | Industrial Processes - NEC | 30800742 - Industrial Processes - NEC | Industrial Processes | Rubber and Miscellaneous Plastics Products | Fiberglass Resin Products | Filament Application
Point | 30800748 | Industrial Processes - NEC | 30800748 - Industrial Processes - NEC | Industrial Processes | Rubber and Miscellaneous Plastics Products | Fiberglass Resin Products | Centrifugal Casting
Point | 30800754 | Industrial Processes - NEC | 30800754 - Industrial Processes - NEC | Industrial Processes | Rubber and Miscellaneous Plastics Products | Fiberglass Resin Products | Continuous Lamination
Point | 30800760 | Industrial Processes - NEC | 30800760 - Industrial Processes - NEC | Industrial Processes | Rubber and Miscellaneous Plastics Products | Fiberglass Resin Products | Continuous Casting
Point | 30800766 | Industrial Processes - NEC | 30800766 - Industrial Processes - NEC | Industrial Processes | Rubber and Miscellaneous Plastics Products | Fiberglass Resin Products | Polymer Casting (Cultured Marble or Marble Casting)
Point | 30800772 | Industrial Processes - NEC | 30800772 - Industrial Processes - NEC | Industrial Processes | Rubber and Miscellaneous Plastics Products | Fiberglass Resin Products | Pultrusion
Point | 30800778 | Industrial Processes - NEC | 30800778 - Industrial Processes - NEC | Industrial Processes | Rubber and Miscellaneous Plastics Products | Fiberglass Resin Products | Sheet Molding Compound Manufacturing
Point | 30800790 | Industrial Processes - NEC | 30800790 - Industrial Processes - NEC | Industrial Processes | Rubber and Miscellaneous Plastics Products | Fiberglass Resin Products | Mixing
Point | 30800791 | Industrial Processes - Storage and Transfer | 30800791 - Industrial Processes - Storage and Transfer | Industrial Processes | Rubber and Miscellaneous Plastics Products | Fiberglass Resin Products | Storage
Point | 30800799 | Industrial Processes - NEC | 30800799 - Industrial Processes - NEC | Industrial Processes | Rubber and Miscellaneous Plastics Products | Fiberglass Resin Products | Other Not Classified
Point | 30800801 | Industrial Processes - NEC | 30800801 - Industrial Processes - NEC | Industrial Processes | Rubber and Miscellaneous Plastics Products | Plastic Foam Products | Expansion Process via Steam
Point | 30800802 | Industrial Processes - NEC | 30800802 - Industrial Processes - NEC | Industrial Processes | Rubber and Miscellaneous Plastics Products | Plastic Foam Products | Molding
Point | 30800803 | Industrial Processes - Storage and Transfer | 30800803 - Industrial Processes - Storage and Transfer | Industrial Processes | Rubber and Miscellaneous Plastics Products | Plastic Foam Products | Bead Storage
Point | 30800901 | Industrial Processes - NEC | 30800901 - Industrial Processes - NEC | Industrial Processes | Rubber and Miscellaneous Plastics Products | Plastic Miscellaneous Products | Polystyrene: General
Point | 30801001 | Industrial Processes - NEC | 30801001 - Industrial Processes - NEC | Industrial Processes | Rubber and Miscellaneous Plastics Products | Plastic Products Manufacturing | Adhesives Production: General Process
Point | 30801002 | Industrial Processes - NEC | 30801002 - Industrial Processes - NEC | Industrial Processes | Rubber and Miscellaneous Plastics Products | Plastic Products Manufacturing | Extruder
Point | 30801003 | Industrial Processes - NEC | 30801003 - Industrial Processes - NEC | Industrial Processes | Rubber and Miscellaneous Plastics Products | Plastic Products Manufacturing | Film Production, Die (Flat/Circular)
Point | 30801004 | Industrial Processes - NEC | 30801004 - Industrial Processes - NEC | Industrial Processes | Rubber and Miscellaneous Plastics Products | Plastic Products Manufacturing | Sheet Production, Polymerizer
Point | 30801005 | Industrial Processes - NEC | 30801005 - Industrial Processes - NEC | Industrial Processes | Rubber and Miscellaneous Plastics Products | Plastic Products Manufacturing | Foam Production - General Process
Point | 30801006 | Industrial Processes - NEC | 30801006 - Industrial Processes - NEC | Industrial Processes | Rubber and Miscellaneous Plastics Products | Plastic Products Manufacturing | Lamination, Kettles/Oven
Point | 30801007 | Industrial Processes - NEC | 30801007 - Industrial Processes - NEC | Industrial Processes | Rubber and Miscellaneous Plastics Products | Plastic Products Manufacturing | Molding Machine
Point | 30801008 | Industrial Processes - NEC | 30801008 - Industrial Processes - NEC | Industrial Processes | Rubber and Miscellaneous Plastics Products | Plastic Products Manufacturing | Sheet Production, Calendering
Point | 30805001 | Industrial Processes - NEC | 30805001 - Industrial Processes - NEC | Industrial Processes | Rubber and Miscellaneous Plastics Products | Vinyl Floor Tile Manufacturing | Tile Chip Bin Tipper
Point | 30805002 | Industrial Processes - NEC | 30805002 - Industrial Processes - NEC | Industrial Processes | Rubber and Miscellaneous Plastics Products | Vinyl Floor Tile Manufacturing | Tile Chip Receiving Hopper
Point | 30805003 | Industrial Processes - Storage and Transfer | 30805003 - Industrial Processes - Storage and Transfer | Industrial Processes | Rubber and Miscellaneous Plastics Products | Vinyl Floor Tile Manufacturing | Tile Chip Belt Conveyors
Point | 30805004 | Industrial Processes - NEC | 30805004 - Industrial Processes - NEC | Industrial Processes | Rubber and Miscellaneous Plastics Products | Vinyl Floor Tile Manufacturing | Scrap Hopper
Point | 30805005 | Industrial Processes - NEC | 30805005 - Industrial Processes - NEC | Industrial Processes | Rubber and Miscellaneous Plastics Products | Vinyl Floor Tile Manufacturing | Weigh Scales
Point | 30805006 | Industrial Processes - NEC | 30805006 - Industrial Processes - NEC | Industrial Processes | Rubber and Miscellaneous Plastics Products | Vinyl Floor Tile Manufacturing | Mixer
Point | 30805007 | Industrial Processes - NEC | 30805007 - Industrial Processes - NEC | Industrial Processes | Rubber and Miscellaneous Plastics Products | Vinyl Floor Tile Manufacturing | Mill
Point | 30805008 | Industrial Processes - NEC | 30805008 - Industrial Processes - NEC | Industrial Processes | Rubber and Miscellaneous Plastics Products | Vinyl Floor Tile Manufacturing | Blender
Point | 30805009 | Industrial Processes - Storage and Transfer | 30805009 - Industrial Processes - Storage and Transfer | Industrial Processes | Rubber and Miscellaneous Plastics Products | Vinyl Floor Tile Manufacturing | Conveyors
Point | 30805010 | Industrial Processes - NEC | 30805010 - Industrial Processes - NEC | Industrial Processes | Rubber and Miscellaneous Plastics Products | Vinyl Floor Tile Manufacturing | Scrap Chopper
Point | 30805011 | Industrial Processes - NEC | 30805011 - Industrial Processes - NEC | Industrial Processes | Rubber and Miscellaneous Plastics Products | Vinyl Floor Tile Manufacturing | Adhesive Applicator
Point | 30805012 | Industrial Processes - NEC | 30805012 - Industrial Processes - NEC | Industrial Processes | Rubber and Miscellaneous Plastics Products | Vinyl Floor Tile Manufacturing | Limestone Purge
Point | 30805013 | Industrial Processes - NEC | 30805013 - Industrial Processes - NEC | Industrial Processes | Rubber and Miscellaneous Plastics Products | Vinyl Floor Tile Manufacturing | Scrap Discharging
Point | 30805014 | Industrial Processes - Storage and Transfer | 30805014 - Industrial Processes - Storage and Transfer | Industrial Processes | Rubber and Miscellaneous Plastics Products | Vinyl Floor Tile Manufacturing | PVC Unloading
Point | 30805015 | Industrial Processes - Storage and Transfer | 30805015 - Industrial Processes - Storage and Transfer | Industrial Processes | Rubber and Miscellaneous Plastics Products | Vinyl Floor Tile Manufacturing | PVC Storage
Point | 30805016 | Industrial Processes - NEC | 30805016 - Industrial Processes - NEC | Industrial Processes | Rubber and Miscellaneous Plastics Products | Vinyl Floor Tile Manufacturing | PVC Surge Bins
Point | 30805017 | Industrial Processes - Storage and Transfer | 30805017 - Industrial Processes - Storage and Transfer | Industrial Processes | Rubber and Miscellaneous Plastics Products | Vinyl Floor Tile Manufacturing | Limestone Storage
Point | 30805018 | Industrial Processes - Storage and Transfer | 30805018 - Industrial Processes - Storage and Transfer | Industrial Processes | Rubber and Miscellaneous Plastics Products | Vinyl Floor Tile Manufacturing | Limestone Elevators
Point | 30805019 | Industrial Processes - Storage and Transfer | 30805019 - Industrial Processes - Storage and Transfer | Industrial Processes | Rubber and Miscellaneous Plastics Products | Vinyl Floor Tile Manufacturing | Unloading Operation, Limestone
Point | 30805099 | Industrial Processes - NEC | 30805099 - Industrial Processes - NEC | Industrial Processes | Rubber and Miscellaneous Plastics Products | Vinyl Floor Tile Manufacturing | Unspecified
Point | 30880001 | Industrial Processes - NEC | 30880001 - Industrial Processes - NEC | Industrial Processes | Rubber and Miscellaneous Plastics Products | Equipment Leaks | Equipment Leaks
Point | 30882001 | Industrial Processes - NEC | 30882001 - Industrial Processes - NEC | Industrial Processes | Rubber and Miscellaneous Plastics Products | Wastewater, Aggregate | Process Area Drains
Point | 30882002 | Industrial Processes - NEC | 30882002 - Industrial Processes - NEC | Industrial Processes | Rubber and Miscellaneous Plastics Products | Wastewater, Aggregate | Process Equipment Drains
Point | 30882599 | Industrial Processes - NEC | 30882599 - Industrial Processes - NEC | Industrial Processes | Rubber and Miscellaneous Plastics Products | Wastewater, Points of Generation | Specify Point of Generation
Point | 30890001 | Industrial Processes - NEC | 30890001 - Industrial Processes - NEC | Industrial Processes | Rubber and Miscellaneous Plastics Products | Fuel Fired Equipment | Distillate Oil (No. 2): Process Heaters
Point | 30890002 | Industrial Processes - NEC | 30890002 - Industrial Processes - NEC | Industrial Processes | Rubber and Miscellaneous Plastics Products | Fuel Fired Equipment | Residual Oil: Process Heaters
Point | 30890003 | Industrial Processes - NEC | 30890003 - Industrial Processes - NEC | Industrial Processes | Rubber and Miscellaneous Plastics Products | Fuel Fired Equipment | Natural Gas: Process Heaters
Point | 30890004 | Industrial Processes - NEC | 30890004 - Industrial Processes - NEC | Industrial Processes | Rubber and Miscellaneous Plastics Products | Fuel Fired Equipment | Liquified Petroleum Gas (LPG): Process Heaters
Point | 30890011 | Industrial Processes - NEC | 30890011 - Industrial Processes - NEC | Industrial Processes | Rubber and Miscellaneous Plastics Products | Fuel Fired Equipment | Distillate Oil (No. 2): Incinerators
Point | 30890012 | Industrial Processes - NEC | 30890012 - Industrial Processes - NEC | Industrial Processes | Rubber and Miscellaneous Plastics Products | Fuel Fired Equipment | Residual Oil: Incinerators
Point | 30890013 | Industrial Processes - NEC | 30890013 - Industrial Processes - NEC | Industrial Processes | Rubber and Miscellaneous Plastics Products | Fuel Fired Equipment | Natural Gas: Incinerators
Point | 30890021 | Industrial Processes - NEC | 30890021 - Industrial Processes - NEC | Industrial Processes | Rubber and Miscellaneous Plastics Products | Fuel Fired Equipment | Distillate Oil (No. 2): Flares
Point | 30890022 | Industrial Processes - NEC | 30890022 - Industrial Processes - NEC | Industrial Processes | Rubber and Miscellaneous Plastics Products | Fuel Fired Equipment | Residual Oil: Flares
Point | 30890023 | Industrial Processes - NEC | 30890023 - Industrial Processes - NEC | Industrial Processes | Rubber and Miscellaneous Plastics Products | Fuel Fired Equipment | Natural Gas: Flares
Point | 30899999 | Industrial Processes - NEC | 30899999 - Industrial Processes - NEC | Industrial Processes | Rubber and Miscellaneous Plastics Products | Other Not Specified | Other Not Classified
Point | 30900198 | Industrial Processes - NEC | 30900198 - Industrial Processes - NEC | Industrial Processes | Fabricated Metal Products | General Processes | Other Not Classified
Point | 30900199 | Industrial Processes - NEC | 30900199 - Industrial Processes - NEC | Industrial Processes | Fabricated Metal Products | General Processes | Other Not Classified
Point | 30900201 | Industrial Processes - NEC | 30900201 - Industrial Processes - NEC | Industrial Processes | Fabricated Metal Products | Abrasive Blasting of Metal Parts | General
Point | 30900202 | Industrial Processes - NEC | 30900202 - Industrial Processes - NEC | Industrial Processes | Fabricated Metal Products | Abrasive Blasting of Metal Parts | Sand Abrasive
Point | 30900203 | Industrial Processes - NEC | 30900203 - Industrial Processes - NEC | Industrial Processes | Fabricated Metal Products | Abrasive Blasting of Metal Parts | Slag Abrasive
Point | 30900204 | Industrial Processes - NEC | 30900204 - Industrial Processes - NEC | Industrial Processes | Fabricated Metal Products | Abrasive Blasting of Metal Parts | Garnet Abrasive
Point | 30900205 | Industrial Processes - NEC | 30900205 - Industrial Processes - NEC | Industrial Processes | Fabricated Metal Products | Abrasive Blasting of Metal Parts | Steel Grit Abrasive
Point | 30900206 | Industrial Processes - NEC | 30900206 - Industrial Processes - NEC | Industrial Processes | Fabricated Metal Products | Abrasive Blasting of Metal Parts | Walnut Shell Abrasive
Point | 30900207 | Industrial Processes - NEC | 30900207 - Industrial Processes - NEC | Industrial Processes | Fabricated Metal Products | Abrasive Blasting of Metal Parts | Shotblast with Air
Point | 30900208 | Industrial Processes - NEC | 30900208 - Industrial Processes - NEC | Industrial Processes | Fabricated Metal Products | Abrasive Blasting of Metal Parts | Shotblast w/o Air
Point | 30900298 | Industrial Processes - NEC | 30900298 - Industrial Processes - NEC | Industrial Processes | Fabricated Metal Products | Abrasive Blasting of Metal Parts | General
Point | 30900299 | Industrial Processes - NEC | 30900299 - Industrial Processes - NEC | Industrial Processes | Fabricated Metal Products | Abrasive Blasting of Metal Parts | General
Point | 30900301 | Industrial Processes - NEC | 30900301 - Industrial Processes - NEC | Industrial Processes | Fabricated Metal Products | Abrasive Cleaning of Metal Parts | Brush Cleaning
Point | 30900302 | Industrial Processes - NEC | 30900302 - Industrial Processes - NEC | Industrial Processes | Fabricated Metal Products | Abrasive Cleaning of Metal Parts | Tumble Cleaning
Point | 30900303 | Industrial Processes - NEC | 30900303 - Industrial Processes - NEC | Industrial Processes | Fabricated Metal Products | Abrasive Cleaning of Metal Parts | Polishing
Point | 30900304 | Industrial Processes - NEC | 30900304 - Industrial Processes - NEC | Industrial Processes | Fabricated Metal Products | Abrasive Cleaning of Metal Parts | Buffing
Point | 30900500 | Industrial Processes - NEC | 30900500 - Industrial Processes - NEC | Industrial Processes | Fabricated Metal Products | Welding | General
Point | 30900501 | Industrial Processes - NEC | 30900501 - Industrial Processes - NEC | Industrial Processes | Fabricated Metal Products | Welding | Arc Welding: General ** (See 3-09-050)
Point | 30900502 | Industrial Processes - NEC | 30900502 - Industrial Processes - NEC | Industrial Processes | Fabricated Metal Products | Welding | Oxyfuel Welding: General ** (See 3-09-044)
Point | 30901001 | Industrial Processes - NEC | 30901001 - Industrial Processes - NEC | Industrial Processes | Fabricated Metal Products | Electroplating Operations | Entire Process: General
Point | 30901002 | Industrial Processes - NEC | 30901002 - Industrial Processes - NEC | Industrial Processes | Fabricated Metal Products | Electroplating Operations | Entire Process: General
Point | 30901003 | Industrial Processes - NEC | 30901003 - Industrial Processes - NEC | Industrial Processes | Fabricated Metal Products | Electroplating Operations | Entire Process: Nickel
Point | 30901004 | Industrial Processes - NEC | 30901004 - Industrial Processes - NEC | Industrial Processes | Fabricated Metal Products | Electroplating Operations | Entire Process: Copper
Point | 30901005 | Industrial Processes - NEC | 30901005 - Industrial Processes - NEC | Industrial Processes | Fabricated Metal Products | Electroplating Operations | Entire Process: Zinc
Point | 30901006 | Industrial Processes - NEC | 30901006 - Industrial Processes - NEC | Industrial Processes | Fabricated Metal Products | Electroplating Operations | Entire Process: Chrome
Point | 30901007 | Industrial Processes - NEC | 30901007 - Industrial Processes - NEC | Industrial Processes | Fabricated Metal Products | Electroplating Operations | Entire Process: Cadmium
Point | 30901014 | Industrial Processes - NEC | 30901014 - Industrial Processes - NEC | Industrial Processes | Fabricated Metal Products | Electroplating Operations | Chromium (all types) - Alkaline Cleaning
Point | 30901015 | Industrial Processes - NEC | 30901015 - Industrial Processes - NEC | Industrial Processes | Fabricated Metal Products | Electroplating Operations | Chromium (all types) - Acid Dip
Point | 30901016 | Industrial Processes - NEC | 30901016 - Industrial Processes - NEC | Industrial Processes | Fabricated Metal Products | Electroplating Operations | Hard Chromium - Chromic Acid Anodic Treatment
Point | 30901018 | Industrial Processes - NEC | 30901018 - Industrial Processes - NEC | Industrial Processes | Fabricated Metal Products | Electroplating Operations | Hard Chromium - Electroplating Tank
Point | 30901028 | Industrial Processes - NEC | 30901028 - Industrial Processes - NEC | Industrial Processes | Fabricated Metal Products | Electroplating Operations | Decorative Chromium - Electroplating Tank
Point | 30901038 | Industrial Processes - NEC | 30901038 - Industrial Processes - NEC | Industrial Processes | Fabricated Metal Products | Electroplating Operations | Chromic Acid Anodizing - Anodizing Tank
Point | 30901042 | Industrial Processes - NEC | 30901042 - Industrial Processes - NEC | Industrial Processes | Fabricated Metal Products | Electroplating Operations | Copper (cyanide, including strike) - Electroplating Tank
Point | 30901045 | Industrial Processes - NEC | 30901045 - Industrial Processes - NEC | Industrial Processes | Fabricated Metal Products | Electroplating Operations | Copper (sulfate) - Electroplating Tank
Point | 30901048 | Industrial Processes - NEC | 30901048 - Industrial Processes - NEC | Industrial Processes | Fabricated Metal Products | Electroplating Operations | Copper (general) - Electroplating Tank 1000 amp-hr current applied
Point | 30901052 | Industrial Processes - NEC | 30901052 - Industrial Processes - NEC | Industrial Processes | Fabricated Metal Products | Electroplating Operations | Cadmium (cyanide) - Electroplating Tank 1000 amp-hr current applied
Point | 30901054 | Industrial Processes - NEC | 30901054 - Industrial Processes - NEC | Industrial Processes | Fabricated Metal Products | Electroplating Operations | Cadmium (acid fluoborate) - Electroplating Tank 1000 amp-hr current
Point | 30901058 | Industrial Processes - NEC | 30901058 - Industrial Processes - NEC | Industrial Processes | Fabricated Metal Products | Electroplating Operations | Cadmium (general) - Electroplating Tank 1000 amp-hr current applied
Point | 30901061 | Industrial Processes - NEC | 30901061 - Industrial Processes - NEC | Industrial Processes | Fabricated Metal Products | Electroplating Operations | Nickel (all chloride) - Electroplating Tank 1000 amp-hr current appli
Point | 30901063 | Industrial Processes - NEC | 30901063 - Industrial Processes - NEC | Industrial Processes | Fabricated Metal Products | Electroplating Operations | Nickel (chloride sulfate) - Electroplating Tank 1000 amp-hr current
Point | 30901065 | Industrial Processes - NEC | 30901065 - Industrial Processes - NEC | Industrial Processes | Fabricated Metal Products | Electroplating Operations | Nickel (sulfamate or watts) - Electroplating Tank 1000 amp-hr current
Point | 30901067 | Industrial Processes - NEC | 30901067 - Industrial Processes - NEC | Industrial Processes | Fabricated Metal Products | Electroplating Operations | Nickel (non-chloride) - Electroplating Tank 1000 amp-hr current appli
Point | 30901068 | Industrial Processes - NEC | 30901068 - Industrial Processes - NEC | Industrial Processes | Fabricated Metal Products | Electroplating Operations | Nickel (general) - Electroplating Tank
Point | 30901078 | Industrial Processes - NEC | 30901078 - Industrial Processes - NEC | Industrial Processes | Fabricated Metal Products | Electroplating Operations | Zinc (general) - Electroplating Tank
Point | 30901097 | Industrial Processes - NEC | 30901097 - Industrial Processes - NEC | Industrial Processes | Fabricated Metal Products | Electroplating Operations | Other Not Classified
Point | 30901098 | Industrial Processes - NEC | 30901098 - Industrial Processes - NEC | Industrial Processes | Fabricated Metal Products | Electroplating Operations | Other Not Classified
Point | 30901099 | Industrial Processes - NEC | 30901099 - Industrial Processes - NEC | Industrial Processes | Fabricated Metal Products | Electroplating Operations | See Comment **
Point | 30901101 | Industrial Processes - NEC | 30901101 - Industrial Processes - NEC | Industrial Processes | Fabricated Metal Products | Conversion Coating of Metal Products | Alkaline Cleaning Bath
Point | 30901102 | Industrial Processes - NEC | 30901102 - Industrial Processes - NEC | Industrial Processes | Fabricated Metal Products | Conversion Coating of Metal Products | Acid Cleaning Bath (Pickling)
Point | 30901103 | Industrial Processes - NEC | 30901103 - Industrial Processes - NEC | Industrial Processes | Fabricated Metal Products | Conversion Coating of Metal Products | Anodizing Kettle
Point | 30901104 | Industrial Processes - NEC | 30901104 - Industrial Processes - NEC | Industrial Processes | Fabricated Metal Products | Conversion Coating of Metal Products | Rinsing/Finishing
Point | 30901199 | Industrial Processes - NEC | 30901199 - Industrial Processes - NEC | Industrial Processes | Fabricated Metal Products | Conversion Coating of Metal Products | Other Not Classified
Point | 30901201 | Industrial Processes - NEC | 30901201 - Industrial Processes - NEC | Industrial Processes | Fabricated Metal Products | Precious Metals Recovery | Reclamation Furnace
Point | 30901202 | Industrial Processes - NEC | 30901202 - Industrial Processes - NEC | Industrial Processes | Fabricated Metal Products | Precious Metals Recovery | Crucible Furnace
Point | 30901203 | Industrial Processes - NEC | 30901203 - Industrial Processes - NEC | Industrial Processes | Fabricated Metal Products | Precious Metals Recovery | Size Reduction
Point | 30901204 | Industrial Processes - NEC | 30901204 - Industrial Processes - NEC | Industrial Processes | Fabricated Metal Products | Precious Metals Recovery | Reactor
Point | 30901205 | Industrial Processes - NEC | 30901205 - Industrial Processes - NEC | Industrial Processes | Fabricated Metal Products | Precious Metals Recovery | Drying
Point | 30901501 | Industrial Processes - NEC | 30901501 - Industrial Processes - NEC | Industrial Processes | Fabricated Metal Products | Chemical Milling of Metal Products | Milling Tank
Point | 30901601 | Industrial Processes - NEC | 30901601 - Industrial Processes - NEC | Industrial Processes | Fabricated Metal Products | Metal Pipe Coating of Metal Parts | Asphalt Dipping
Point | 30901602 | Industrial Processes - NEC | 30901602 - Industrial Processes - NEC | Industrial Processes | Fabricated Metal Products | Metal Pipe Coating of Metal Parts | Pipe Spinning
Point | 30901603 | Industrial Processes - NEC | 30901603 - Industrial Processes - NEC | Industrial Processes | Fabricated Metal Products | Metal Pipe Coating of Metal Parts | Pipe Wrapping
Point | 30901604 | Industrial Processes - NEC | 30901604 - Industrial Processes - NEC | Industrial Processes | Fabricated Metal Products | Metal Pipe Coating of Metal Parts | Coal Tar/Asphalt Melting Kettle
Point | 30901605 | Industrial Processes - NEC | 30901605 - Industrial Processes - NEC | Industrial Processes | Fabricated Metal Products | Metal Pipe Coating of Metal Parts | Asphalt Dipping
Point | 30901606 | Industrial Processes - NEC | 30901606 - Industrial Processes - NEC | Industrial Processes | Fabricated Metal Products | Metal Pipe Coating of Metal Parts | Pipe Spinning
Point | 30901607 | Industrial Processes - NEC | 30901607 - Industrial Processes - NEC | Industrial Processes | Fabricated Metal Products | Metal Pipe Coating of Metal Parts | Pipe Wrapping
Point | 30901610 | Industrial Processes - Storage and Transfer | 30901610 - Industrial Processes - Storage and Transfer | Industrial Processes | Fabricated Metal Products | Metal Pipe Coating of Metal Parts | Raw Material Storage: Asphalt
Point | 30901611 | Industrial Processes - Storage and Transfer | 30901611 - Industrial Processes - Storage and Transfer | Industrial Processes | Fabricated Metal Products | Metal Pipe Coating of Metal Parts | Raw Material Storage: Coal Tar
Point | 30901699 | Industrial Processes - NEC | 30901699 - Industrial Processes - NEC | Industrial Processes | Fabricated Metal Products | Metal Pipe Coating of Metal Parts | Other Not Classified
Point | 30902099 | Industrial Processes - NEC | 30902099 - Industrial Processes - NEC | Industrial Processes | Fabricated Metal Products | Other Not Classified | See Comment **
Point | 30902501 | Industrial Processes - NEC | 30902501 - Industrial Processes - NEC | Industrial Processes | Fabricated Metal Products | Drum Cleaning/Reclamation | Drum Burning Furnace
Point | 30903004 | Industrial Processes - NEC | 30903004 - Industrial Processes - NEC | Industrial Processes | Fabricated Metal Products | Machining Operations | Specify Material**
Point | 30903005 | Industrial Processes - NEC | 30903005 - Industrial Processes - NEC | Industrial Processes | Fabricated Metal Products | Machining Operations | Sawing: Specify Material in Comments
Point | 30903006 | Industrial Processes - NEC | 30903006 - Industrial Processes - NEC | Industrial Processes | Fabricated Metal Products | Machining Operations | Honing: Specify Material in Comments
Point | 30903007 | Industrial Processes - NEC | 30903007 - Industrial Processes - NEC | Industrial Processes | Fabricated Metal Products | Machining Operations | Lubrication: Specify Material
Point | 30903008 | Industrial Processes - NEC | 30903008 - Industrial Processes - NEC | Industrial Processes | Fabricated Metal Products | Machining Operations | Plasma Torch
Point | 30903010 | Industrial Processes - NEC | 30903010 - Industrial Processes - NEC | Industrial Processes | Fabricated Metal Products | Machining Operations | Stamping and Drawing (Auto Body Parts)
Point | 30903099 | Industrial Processes - NEC | 30903099 - Industrial Processes - NEC | Industrial Processes | Fabricated Metal Products | Machining Operations | See Comment **
Point | 30903901 | Industrial Processes - NEC | 30903901 - Industrial Processes - NEC | Industrial Processes | Fabricated Metal Products | Powder Metallurgy Part Manufacturing (NAICS 332117) | Electric Sinter Oven Vents
Point | 30903902 | Industrial Processes - NEC | 30903902 - Industrial Processes - NEC | Industrial Processes | Fabricated Metal Products | Powder Metallurgy Part Manufacturing (NAICS 332117) | Electric Sinter Oven Gas Burners
Point | 30903951 | Industrial Processes - NEC | 30903951 - Industrial Processes - NEC | Industrial Processes | Fabricated Metal Products | Powder Metallurgy Part Manufacturing (NAICS 332117) | Application of Coatings to Sintered Parts
Point | 30904001 | Industrial Processes - NEC | 30904001 - Industrial Processes - NEC | Industrial Processes | Fabricated Metal Products | Metal Deposition Processes | Metallizing: Wire Atomization and Spraying
Point | 30904010 | Industrial Processes - NEC | 30904010 - Industrial Processes - NEC | Industrial Processes | Fabricated Metal Products | Metal Deposition Processes | Thermal Spraying of Powdered Metal
Point | 30904020 | Industrial Processes - NEC | 30904020 - Industrial Processes - NEC | Industrial Processes | Fabricated Metal Products | Metal Deposition Processes | Plasma Arc Spraying of Powdered Metal
Point | 30904030 | Industrial Processes - NEC | 30904030 - Industrial Processes - NEC | Industrial Processes | Fabricated Metal Products | Metal Deposition Processes | Tinning: Batch Process
Point | 30904100 | Industrial Processes - NEC | 30904100 - Industrial Processes - NEC | Industrial Processes | Fabricated Metal Products | Resistance Welding | General
Point | 30904200 | Industrial Processes - NEC | 30904200 - Industrial Processes - NEC | Industrial Processes | Fabricated Metal Products | Brazing | General
Point | 30904300 | Industrial Processes - NEC | 30904300 - Industrial Processes - NEC | Industrial Processes | Fabricated Metal Products | Soldering | General
Point | 30904400 | Industrial Processes - NEC | 30904400 - Industrial Processes - NEC | Industrial Processes | Fabricated Metal Products | Oxyfuel Welding | General
Point | 30904500 | Industrial Processes - NEC | 30904500 - Industrial Processes - NEC | Industrial Processes | Fabricated Metal Products | Thermal Spraying | General
Point | 30904600 | Industrial Processes - NEC | 30904600 - Industrial Processes - NEC | Industrial Processes | Fabricated Metal Products | Oxyfuel Cutting | General
Point | 30904700 | Industrial Processes - NEC | 30904700 - Industrial Processes - NEC | Industrial Processes | Fabricated Metal Products | Arc Cutting | General
Point | 30905000 | Industrial Processes - NEC | 30905000 - Industrial Processes - NEC | Industrial Processes | Fabricated Metal Products | Arc Welding: General: Consummable and Non-consummable Electrode | Consumable and Non-consumable Electrode
Point | 30905100 | Industrial Processes - NEC | 30905100 - Industrial Processes - NEC | Industrial Processes | Fabricated Metal Products | Shielded Metal Arc Welding (SMAW) | General
Point | 30905104 | Industrial Processes - NEC | 30905104 - Industrial Processes - NEC | Industrial Processes | Fabricated Metal Products | Shielded Metal Arc Welding (SMAW) | 14Mn-4Cr Electrode
Point | 30905108 | Industrial Processes - NEC | 30905108 - Industrial Processes - NEC | Industrial Processes | Fabricated Metal Products | Shielded Metal Arc Welding (SMAW) | E11018 Electrode
Point | 30905112 | Industrial Processes - NEC | 30905112 - Industrial Processes - NEC | Industrial Processes | Fabricated Metal Products | Shielded Metal Arc Welding (SMAW) | E308 Electrode
Point | 30905116 | Industrial Processes - NEC | 30905116 - Industrial Processes - NEC | Industrial Processes | Fabricated Metal Products | Shielded Metal Arc Welding (SMAW) | E310 Electrode
Point | 30905120 | Industrial Processes - NEC | 30905120 - Industrial Processes - NEC | Industrial Processes | Fabricated Metal Products | Shielded Metal Arc Welding (SMAW) | E316 Electrode
Point | 30905124 | Industrial Processes - NEC | 30905124 - Industrial Processes - NEC | Industrial Processes | Fabricated Metal Products | Shielded Metal Arc Welding (SMAW) | E410 Electrode
Point | 30905128 | Industrial Processes - NEC | 30905128 - Industrial Processes - NEC | Industrial Processes | Fabricated Metal Products | Shielded Metal Arc Welding (SMAW) | E6010 Electrode
Point | 30905132 | Industrial Processes - NEC | 30905132 - Industrial Processes - NEC | Industrial Processes | Fabricated Metal Products | Shielded Metal Arc Welding (SMAW) | E6011 Electrode
Point | 30905136 | Industrial Processes - NEC | 30905136 - Industrial Processes - NEC | Industrial Processes | Fabricated Metal Products | Shielded Metal Arc Welding (SMAW) | E6012 Electrode
Point | 30905140 | Industrial Processes - NEC | 30905140 - Industrial Processes - NEC | Industrial Processes | Fabricated Metal Products | Shielded Metal Arc Welding (SMAW) | E6013 Electrode
Point | 30905144 | Industrial Processes - NEC | 30905144 - Industrial Processes - NEC | Industrial Processes | Fabricated Metal Products | Shielded Metal Arc Welding (SMAW) | E7018 Electrode
Point | 30905148 | Industrial Processes - NEC | 30905148 - Industrial Processes - NEC | Industrial Processes | Fabricated Metal Products | Shielded Metal Arc Welding (SMAW) | E7024 Electrode
Point | 30905152 | Industrial Processes - NEC | 30905152 - Industrial Processes - NEC | Industrial Processes | Fabricated Metal Products | Shielded Metal Arc Welding (SMAW) | E7028 Electrode
Point | 30905156 | Industrial Processes - NEC | 30905156 - Industrial Processes - NEC | Industrial Processes | Fabricated Metal Products | Shielded Metal Arc Welding (SMAW) | E8018 Electrode
Point | 30905160 | Industrial Processes - NEC | 30905160 - Industrial Processes - NEC | Industrial Processes | Fabricated Metal Products | Shielded Metal Arc Welding (SMAW) | E9015 Electrode
Point | 30905164 | Industrial Processes - NEC | 30905164 - Industrial Processes - NEC | Industrial Processes | Fabricated Metal Products | Shielded Metal Arc Welding (SMAW) | E9018 Electrode
Point | 30905168 | Industrial Processes - NEC | 30905168 - Industrial Processes - NEC | Industrial Processes | Fabricated Metal Products | Shielded Metal Arc Welding (SMAW) | ECoCr-A Electrode
Point | 30905172 | Industrial Processes - NEC | 30905172 - Industrial Processes - NEC | Industrial Processes | Fabricated Metal Products | Shielded Metal Arc Welding (SMAW) | ENi-Cl Electrode
Point | 30905176 | Industrial Processes - NEC | 30905176 - Industrial Processes - NEC | Industrial Processes | Fabricated Metal Products | Shielded Metal Arc Welding (SMAW) | ENiCrMo Electrode
Point | 30905180 | Industrial Processes - NEC | 30905180 - Industrial Processes - NEC | Industrial Processes | Fabricated Metal Products | Shielded Metal Arc Welding (SMAW) | ENi-Cu Electrode
Point | 30905200 | Industrial Processes - NEC | 30905200 - Industrial Processes - NEC | Industrial Processes | Fabricated Metal Products | Gas Metal Arc Welding (GMAW) | General
Point | 30905210 | Industrial Processes - NEC | 30905210 - Industrial Processes - NEC | Industrial Processes | Fabricated Metal Products | Gas Metal Arc Welding (GMAW) | ER1260 Electrode
Point | 30905212 | Industrial Processes - NEC | 30905212 - Industrial Processes - NEC | Industrial Processes | Fabricated Metal Products | Gas Metal Arc Welding (GMAW) | E308l Electrode
Point | 30905220 | Industrial Processes - NEC | 30905220 - Industrial Processes - NEC | Industrial Processes | Fabricated Metal Products | Gas Metal Arc Welding (GMAW) | ER316 Electrode
Point | 30905226 | Industrial Processes - NEC | 30905226 - Industrial Processes - NEC | Industrial Processes | Fabricated Metal Products | Gas Metal Arc Welding (GMAW) | ER5154 Electrode
Point | 30905254 | Industrial Processes - NEC | 30905254 - Industrial Processes - NEC | Industrial Processes | Fabricated Metal Products | Gas Metal Arc Welding (GMAW) | E70S Electrode
Point | 30905276 | Industrial Processes - NEC | 30905276 - Industrial Processes - NEC | Industrial Processes | Fabricated Metal Products | Gas Metal Arc Welding (GMAW) | ERNiCrMo Electrode
Point | 30905280 | Industrial Processes - NEC | 30905280 - Industrial Processes - NEC | Industrial Processes | Fabricated Metal Products | Gas Metal Arc Welding (GMAW) | ERNiCu Electrode
Point | 30905300 | Industrial Processes - NEC | 30905300 - Industrial Processes - NEC | Industrial Processes | Fabricated Metal Products | Flux Cored Arc Welding (FCAW) | General
Point | 30905306 | Industrial Processes - NEC | 30905306 - Industrial Processes - NEC | Industrial Processes | Fabricated Metal Products | Flux Cored Arc Welding (FCAW) | E110 T5-K3 Electrode
Point | 30905308 | Industrial Processes - NEC | 30905308 - Industrial Processes - NEC | Industrial Processes | Fabricated Metal Products | Flux Cored Arc Welding (FCAW) | E11018 Electrode
Point | 30905312 | Industrial Processes - NEC | 30905312 - Industrial Processes - NEC | Industrial Processes | Fabricated Metal Products | Flux Cored Arc Welding (FCAW) | E308LT Electrode
Point | 30905320 | Industrial Processes - NEC | 30905320 - Industrial Processes - NEC | Industrial Processes | Fabricated Metal Products | Flux Cored Arc Welding (FCAW) | E316LT Electrode
Point | 30905354 | Industrial Processes - NEC | 30905354 - Industrial Processes - NEC | Industrial Processes | Fabricated Metal Products | Flux Cored Arc Welding (FCAW) | E70T Electrode
Point | 30905355 | Industrial Processes - NEC | 30905355 - Industrial Processes - NEC | Industrial Processes | Fabricated Metal Products | Flux Cored Arc Welding (FCAW) | E71T Electrode
Point | 30905400 | Industrial Processes - NEC | 30905400 - Industrial Processes - NEC | Industrial Processes | Fabricated Metal Products | Submerged Arc Welding (SAW) | General
Point | 30905410 | Industrial Processes - NEC | 30905410 - Industrial Processes - NEC | Industrial Processes | Fabricated Metal Products | Submerged Arc Welding (SAW) | EM12K Electrode
Point | 30905500 | Industrial Processes - NEC | 30905500 - Industrial Processes - NEC | Industrial Processes | Fabricated Metal Products | Electrogas Welding (EGW) | General
Point | 30905600 | Industrial Processes - NEC | 30905600 - Industrial Processes - NEC | Industrial Processes | Fabricated Metal Products | Electrostag Welding (ESW) | General
Point | 30905800 | Industrial Processes - NEC | 30905800 - Industrial Processes - NEC | Industrial Processes | Fabricated Metal Products | Gas Tungsten Arc Welding (GTAW) | General
Point | 30905900 | Industrial Processes - NEC | 30905900 - Industrial Processes - NEC | Industrial Processes | Fabricated Metal Products | Plasma Arc Welding (PAW) | General
Point | 30906001 | Industrial Processes - NEC | 30906001 - Industrial Processes - NEC | Industrial Processes | Fabricated Metal Products | Porcelain Enamel/Ceramic Glaze Spraying | Spray Booth
Point | 30906002 | Industrial Processes - NEC | 30906002 - Industrial Processes - NEC | Industrial Processes | Fabricated Metal Products | Porcelain Enamel/Ceramic Glaze Spraying | Ceramic Glaze: Material Handling
Point | 30906003 | Industrial Processes - NEC | 30906003 - Industrial Processes - NEC | Industrial Processes | Fabricated Metal Products | Porcelain Enamel/Ceramic Glaze Spraying | Ceramic Glaze: Solution Preparation
Point | 30906004 | Industrial Processes - NEC | 30906004 - Industrial Processes - NEC | Industrial Processes | Fabricated Metal Products | Porcelain Enamel/Ceramic Glaze Spraying | Ceramic Glaze: Surface Preparation
Point | 30906005 | Industrial Processes - NEC | 30906005 - Industrial Processes - NEC | Industrial Processes | Fabricated Metal Products | Porcelain Enamel/Ceramic Glaze Spraying | Ceramic Glaze: Plating
Point | 30906006 | Industrial Processes - Storage and Transfer | 30906006 - Industrial Processes - Storage and Transfer | Industrial Processes | Fabricated Metal Products | Porcelain Enamel/Ceramic Glaze Spraying | Ceramic Glaze: Storage
Point | 30906007 | Industrial Processes - NEC | 30906007 - Industrial Processes - NEC | Industrial Processes | Fabricated Metal Products | Porcelain Enamel/Ceramic Glaze Spraying | Ceramic Glaze: Drying
Point | 30906099 | Industrial Processes - NEC | 30906099 - Industrial Processes - NEC | Industrial Processes | Fabricated Metal Products | Porcelain Enamel/Ceramic Glaze Spraying | Spray Booth
Point | 30980001 | Industrial Processes - NEC | 30980001 - Industrial Processes - NEC | Industrial Processes | Fabricated Metal Products | Equipment Leaks | Equipment Leaks
Point | 30982001 | Industrial Processes - NEC | 30982001 - Industrial Processes - NEC | Industrial Processes | Fabricated Metal Products | Wastewater, Aggregate | Process Area Drains
Point | 30982002 | Industrial Processes - NEC | 30982002 - Industrial Processes - NEC | Industrial Processes | Fabricated Metal Products | Wastewater, Aggregate | Process Equipment Drains
Point | 30982599 | Industrial Processes - NEC | 30982599 - Industrial Processes - NEC | Industrial Processes | Fabricated Metal Products | Wastewater, Points of Generation | Specify Point of Generation
Point | 30988801 | Industrial Processes - NEC | 30988801 - Industrial Processes - NEC | Industrial Processes | Fabricated Metal Products | Fugitive Emissions | Specify in Comments Field
Point | 30988802 | Industrial Processes - NEC | 30988802 - Industrial Processes - NEC | Industrial Processes | Fabricated Metal Products | Fugitive Emissions | Specify in Comments Field
Point | 30988803 | Industrial Processes - NEC | 30988803 - Industrial Processes - NEC | Industrial Processes | Fabricated Metal Products | Fugitive Emissions | Specify in Comments Field
Point | 30988804 | Industrial Processes - NEC | 30988804 - Industrial Processes - NEC | Industrial Processes | Fabricated Metal Products | Fugitive Emissions | Specify in Comments Field
Point | 30988805 | Industrial Processes - NEC | 30988805 - Industrial Processes - NEC | Industrial Processes | Fabricated Metal Products | Fugitive Emissions | Specify in Comments Field
Point | 30988806 | Industrial Processes - NEC | 30988806 - Industrial Processes - NEC | Industrial Processes | Fabricated Metal Products | Fugitive Emissions | Other Not Classified
Point | 30990001 | Industrial Processes - NEC | 30990001 - Industrial Processes - NEC | Industrial Processes | Fabricated Metal Products | Fuel Fired Equipment | Distillate Oil (No. 2): Process Heaters
Point | 30990002 | Industrial Processes - NEC | 30990002 - Industrial Processes - NEC | Industrial Processes | Fabricated Metal Products | Fuel Fired Equipment | Residual Oil: Process Heaters
Point | 30990003 | Industrial Processes - NEC | 30990003 - Industrial Processes - NEC | Industrial Processes | Fabricated Metal Products | Fuel Fired Equipment | Natural Gas: Process Heaters
Point | 30990011 | Industrial Processes - NEC | 30990011 - Industrial Processes - NEC | Industrial Processes | Fabricated Metal Products | Fuel Fired Equipment | Distillate Oil (No. 2): Incinerators
Point | 30990012 | Industrial Processes - NEC | 30990012 - Industrial Processes - NEC | Industrial Processes | Fabricated Metal Products | Fuel Fired Equipment | Residual Oil: Incinerators
Point | 30990013 | Industrial Processes - NEC | 30990013 - Industrial Processes - NEC | Industrial Processes | Fabricated Metal Products | Fuel Fired Equipment | Natural Gas: Incinerators
Point | 30990023 | Industrial Processes - NEC | 30990023 - Industrial Processes - NEC | Industrial Processes | Fabricated Metal Products | Fuel Fired Equipment | Natural Gas: Flares
Point | 30999997 | Industrial Processes - NEC | 30999997 - Industrial Processes - NEC | Industrial Processes | Fabricated Metal Products | Other Not Classified | Other Not Classified
Point | 30999998 | Industrial Processes - NEC | 30999998 - Industrial Processes - NEC | Industrial Processes | Fabricated Metal Products | Other Not Classified | Other Not Classified
Point | 30999999 | Industrial Processes - NEC | 30999999 - Industrial Processes - NEC | Industrial Processes | Fabricated Metal Products | Other Not Classified | Other Not Classified
Point | 31000101 | Industrial Processes - Oil & Gas Production | 31000101 - Industrial Processes - Oil & Gas Production | Industrial Processes | Oil and Gas Production | Crude Oil Production | Complete Well: Fugitive Emissions
Point | 31000102 | Industrial Processes - Oil & Gas Production | 31000102 - Industrial Processes - Oil & Gas Production | Industrial Processes | Oil and Gas Production | Crude Oil Production | Miscellaneous Well: General
Point | 31000103 | Industrial Processes - Oil & Gas Production | 31000103 - Industrial Processes - Oil & Gas Production | Industrial Processes | Oil and Gas Production | Crude Oil Production | Wells: Rod Pumps
Point | 31000104 | Industrial Processes - Storage and Transfer | 31000104 - Industrial Processes - Storage and Transfer | Industrial Processes | Oil and Gas Production | Crude Oil Production | Crude Oil Sumps
Point | 31000105 | Industrial Processes - Storage and Transfer | 31000105 - Industrial Processes - Storage and Transfer | Industrial Processes | Oil and Gas Production | Crude Oil Production | Crude Oil Pits
Point | 31000106 | Industrial Processes - Storage and Transfer | 31000106 - Industrial Processes - Storage and Transfer | Industrial Processes | Oil and Gas Production | Crude Oil Production | Enhanced Wells, Water Reinjection
Point | 31000107 | Industrial Processes - Oil & Gas Production | 31000107 - Industrial Processes - Oil & Gas Production | Industrial Processes | Oil and Gas Production | Crude Oil Production | Oil/Gas/Water/Separation
Point | 31000108 | Industrial Processes - Storage and Transfer | 31000108 - Industrial Processes - Storage and Transfer | Industrial Processes | Oil and Gas Production | Crude Oil Production | Evaporation from Liquid Leaks into Oil Well Cellars
Point | 31000121 | Industrial Processes - Oil & Gas Production | 31000121 - Industrial Processes - Oil & Gas Production | Industrial Processes | Oil and Gas Production | Crude Oil Production | Site Preparation
Point | 31000122 | Industrial Processes - Oil & Gas Production | 31000122 - Industrial Processes - Oil & Gas Production | Industrial Processes | Oil and Gas Production | Crude Oil Production | Drilling and Well Completion
Point | 31000123 | Industrial Processes - Oil & Gas Production | 31000123 - Industrial Processes - Oil & Gas Production | Industrial Processes | Oil and Gas Production | Crude Oil Production | Well Casing Vents
Point | 31000124 | Industrial Processes - Oil & Gas Production | 31000124 - Industrial Processes - Oil & Gas Production | Industrial Processes | Oil and Gas Production | Crude Oil Production | Valves: General
Point | 31000125 | Industrial Processes - Oil & Gas Production | 31000125 - Industrial Processes - Oil & Gas Production | Industrial Processes | Oil and Gas Production | Crude Oil Production | Relief Valves
Point | 31000126 | Industrial Processes - Oil & Gas Production | 31000126 - Industrial Processes - Oil & Gas Production | Industrial Processes | Oil and Gas Production | Crude Oil Production | Pump Seals
Point | 31000127 | Industrial Processes - Oil & Gas Production | 31000127 - Industrial Processes - Oil & Gas Production | Industrial Processes | Oil and Gas Production | Crude Oil Production | Flanges and Connections
Point | 31000128 | Industrial Processes - Oil & Gas Production | 31000128 - Industrial Processes - Oil & Gas Production | Industrial Processes | Oil and Gas Production | Crude Oil Production | Oil Heating
Point | 31000129 | Industrial Processes - Oil & Gas Production | 31000129 - Industrial Processes - Oil & Gas Production | Industrial Processes | Oil and Gas Production | Crude Oil Production | Gas/Liquid Separation
Point | 31000130 | Industrial Processes - Oil & Gas Production | 31000130 - Industrial Processes - Oil & Gas Production | Industrial Processes | Oil and Gas Production | Crude Oil Production | Fugitives: Compressor Seals
Point | 31000131 | Industrial Processes - Oil & Gas Production | 31000131 - Industrial Processes - Oil & Gas Production | Industrial Processes | Oil and Gas Production | Crude Oil Production | Fugitives: Drains
Point | 31000132 | Industrial Processes - Oil & Gas Production | 31000132 - Industrial Processes - Oil & Gas Production | Industrial Processes | Oil and Gas Production | Crude Oil Production | Atmospheric Wash Tank (2nd Stage of Gas-Oil Separation): Flashing Loss
Point | 31000140 | Industrial Processes - Storage and Transfer | 31000140 - Industrial Processes - Storage and Transfer | Industrial Processes | Oil and Gas Production | Crude Oil Production | Waste Sumps: Primary Light Crude
Point | 31000141 | Industrial Processes - Storage and Transfer | 31000141 - Industrial Processes - Storage and Transfer | Industrial Processes | Oil and Gas Production | Crude Oil Production | Waste Sumps: Primary Heavy Crude
Point | 31000142 | Industrial Processes - Storage and Transfer | 31000142 - Industrial Processes - Storage and Transfer | Industrial Processes | Oil and Gas Production | Crude Oil Production | Waste Sumps: Secondary Light Crude
Point | 31000143 | Industrial Processes - Storage and Transfer | 31000143 - Industrial Processes - Storage and Transfer | Industrial Processes | Oil and Gas Production | Crude Oil Production | Waste Sumps: Secondary Heavy Crude
Point | 31000144 | Industrial Processes - Storage and Transfer | 31000144 - Industrial Processes - Storage and Transfer | Industrial Processes | Oil and Gas Production | Crude Oil Production | Waste Sumps: Tertiary Light Crude
Point | 31000145 | Industrial Processes - Storage and Transfer | 31000145 - Industrial Processes - Storage and Transfer | Industrial Processes | Oil and Gas Production | Crude Oil Production | Waste Sumps: Tertiary Heavy Crude
Point | 31000146 | Industrial Processes - Oil & Gas Production | 31000146 - Industrial Processes - Oil & Gas Production | Industrial Processes | Oil and Gas Production | Crude Oil Production | Gathering Lines
Point | 31000160 | Industrial Processes - Oil & Gas Production | 31000160 - Industrial Processes - Oil & Gas Production | Industrial Processes | Oil and Gas Production | Crude Oil Production | Flares
Point | 31000199 | Industrial Processes - Oil & Gas Production | 31000199 - Industrial Processes - Oil & Gas Production | Industrial Processes | Oil and Gas Production | Crude Oil Production | Processing Operations: Not Classified
Point | 31000201 | Industrial Processes - Oil & Gas Production | 31000201 - Industrial Processes - Oil & Gas Production | Industrial Processes | Oil and Gas Production | Natural Gas Production | Gas Sweetening: Amine Process
Point | 31000202 | Industrial Processes - Oil & Gas Production | 31000202 - Industrial Processes - Oil & Gas Production | Industrial Processes | Oil and Gas Production | Natural Gas Production | Gas Stripping Operations
Point | 31000203 | Industrial Processes - Oil & Gas Production | 31000203 - Industrial Processes - Oil & Gas Production | Industrial Processes | Oil and Gas Production | Natural Gas Production | Compressors
Point | 31000204 | Industrial Processes - Oil & Gas Production | 31000204 - Industrial Processes - Oil & Gas Production | Industrial Processes | Oil and Gas Production | Natural Gas Production | Wells
Point | 31000205 | Industrial Processes - Oil & Gas Production | 31000205 - Industrial Processes - Oil & Gas Production | Industrial Processes | Oil and Gas Production | Natural Gas Production | Flares
Point | 31000206 | Industrial Processes - Oil & Gas Production | 31000206 - Industrial Processes - Oil & Gas Production | Industrial Processes | Oil and Gas Production | Natural Gas Production | Gas Lift
Point | 31000207 | Industrial Processes - Oil & Gas Production | 31000207 - Industrial Processes - Oil & Gas Production | Industrial Processes | Oil and Gas Production | Natural Gas Production | Valves: Fugitive Emissions
Point | 31000208 | Industrial Processes - Oil & Gas Production | 31000208 - Industrial Processes - Oil & Gas Production | Industrial Processes | Oil and Gas Production | Natural Gas Production | Sulfur Recovery Unit
Point | 31000209 | Industrial Processes - Oil & Gas Production | 31000209 - Industrial Processes - Oil & Gas Production | Industrial Processes | Oil and Gas Production | Natural Gas Production | Incinerators Burning Waste Gas or Augmented Waste Gas
Point | 31000211 | Industrial Processes - Oil & Gas Production | 31000211 - Industrial Processes - Oil & Gas Production | Industrial Processes | Oil and Gas Production | Natural Gas Production | Pipeline Pigging (releases during pig removal)
Point | 31000215 | Industrial Processes - Oil & Gas Production | 31000215 - Industrial Processes - Oil & Gas Production | Industrial Processes | Oil and Gas Production | Natural Gas Production | Flares Combusting Gases :1000 BTU/scf
Point | 31000216 | Industrial Processes - Oil & Gas Production | 31000216 - Industrial Processes - Oil & Gas Production | Industrial Processes | Oil and Gas Production | Natural Gas Production | Flares Combusting Gases <1000 BTU/scf
Point | 31000220 | Industrial Processes - Oil & Gas Production | 31000220 - Industrial Processes - Oil & Gas Production | Industrial Processes | Oil and Gas Production | Natural Gas Production | All Equipt Leak Fugitives (Valves, Flanges, Connections, Seals, Drains
Point | 31000221 | Industrial Processes - Oil & Gas Production | 31000221 - Industrial Processes - Oil & Gas Production | Industrial Processes | Oil and Gas Production | Natural Gas Production | Site Preparation
Point | 31000222 | Industrial Processes - Oil & Gas Production | 31000222 - Industrial Processes - Oil & Gas Production | Industrial Processes | Oil and Gas Production | Natural Gas Production | Drilling and Well Completion
Point | 31000223 | Industrial Processes - Oil & Gas Production | 31000223 - Industrial Processes - Oil & Gas Production | Industrial Processes | Oil and Gas Production | Natural Gas Production | Relief Valves
Point | 31000224 | Industrial Processes - Oil & Gas Production | 31000224 - Industrial Processes - Oil & Gas Production | Industrial Processes | Oil and Gas Production | Natural Gas Production | Pump Seals
Point | 31000225 | Industrial Processes - Oil & Gas Production | 31000225 - Industrial Processes - Oil & Gas Production | Industrial Processes | Oil and Gas Production | Natural Gas Production | Compressor Seals
Point | 31000226 | Industrial Processes - Oil & Gas Production | 31000226 - Industrial Processes - Oil & Gas Production | Industrial Processes | Oil and Gas Production | Natural Gas Production | Flanges and Connections
Point | 31000227 | Industrial Processes - Oil & Gas Production | 31000227 - Industrial Processes - Oil & Gas Production | Industrial Processes | Oil and Gas Production | Natural Gas Production | Glycol Dehydrator Reboiler Still Stack
Point | 31000228 | Industrial Processes - Oil & Gas Production | 31000228 - Industrial Processes - Oil & Gas Production | Industrial Processes | Oil and Gas Production | Natural Gas Production | Glycol Dehydrator Reboiler Burner
Point | 31000229 | Industrial Processes - Oil & Gas Production | 31000229 - Industrial Processes - Oil & Gas Production | Industrial Processes | Oil and Gas Production | Natural Gas Production | Gathering Lines
Point | 31000230 | Industrial Processes - Oil & Gas Production | 31000230 - Industrial Processes - Oil & Gas Production | Industrial Processes | Oil and Gas Production | Natural Gas Production | Hydrocarbon Skimmer
Point | 31000231 | Industrial Processes - Oil & Gas Production | 31000231 - Industrial Processes - Oil & Gas Production | Industrial Processes | Oil and Gas Production | Natural Gas Production | Fugitives: Drains
Point | 31000299 | Industrial Processes - Oil & Gas Production | 31000299 - Industrial Processes - Oil & Gas Production | Industrial Processes | Oil and Gas Production | Natural Gas Production | Other Not Classified
Point | 31000301 | Industrial Processes - Oil & Gas Production | 31000301 - Industrial Processes - Oil & Gas Production | Industrial Processes | Oil and Gas Production | Natural Gas Processing Facilities | Glycol Dehydrators: Reboiler Still Vent: Triethylene Glycol
Point | 31000302 | Industrial Processes - Oil & Gas Production | 31000302 - Industrial Processes - Oil & Gas Production | Industrial Processes | Oil and Gas Production | Natural Gas Processing Facilities | Glycol Dehydrators: Reboiler Burner Stack: Triethylene Glycol
Point | 31000303 | Industrial Processes - Oil & Gas Production | 31000303 - Industrial Processes - Oil & Gas Production | Industrial Processes | Oil and Gas Production | Natural Gas Processing Facilities | Glycol Dehydrators: Phase Separator Vent: Triethylene Glycol
Point | 31000304 | Industrial Processes - Oil & Gas Production | 31000304 - Industrial Processes - Oil & Gas Production | Industrial Processes | Oil and Gas Production | Natural Gas Processing Facilities | Glycol Dehydrators: Ethylene Glycol: General
Point | 31000305 | Industrial Processes - Oil & Gas Production | 31000305 - Industrial Processes - Oil & Gas Production | Industrial Processes | Oil and Gas Production | Natural Gas Processing Facilities | Gas Sweeting: Amine Process
Point | 31000306 | Industrial Processes - Oil & Gas Production | 31000306 - Industrial Processes - Oil & Gas Production | Industrial Processes | Oil and Gas Production | Natural Gas Processing Facilities | Process Valves
Point | 31000307 | Industrial Processes - Oil & Gas Production | 31000307 - Industrial Processes - Oil & Gas Production | Industrial Processes | Oil and Gas Production | Natural Gas Processing Facilities | Relief Valves
Point | 31000308 | Industrial Processes - Oil & Gas Production | 31000308 - Industrial Processes - Oil & Gas Production | Industrial Processes | Oil and Gas Production | Natural Gas Processing Facilities | Open-ended Lines
Point | 31000309 | Industrial Processes - Oil & Gas Production | 31000309 - Industrial Processes - Oil & Gas Production | Industrial Processes | Oil and Gas Production | Natural Gas Processing Facilities | Compressor Seals
Point | 31000310 | Industrial Processes - Oil & Gas Production | 31000310 - Industrial Processes - Oil & Gas Production | Industrial Processes | Oil and Gas Production | Natural Gas Processing Facilities | Pump Seals
Point | 31000311 | Industrial Processes - Oil & Gas Production | 31000311 - Industrial Processes - Oil & Gas Production | Industrial Processes | Oil and Gas Production | Natural Gas Processing Facilities | Flanges and Connections
Point | 31000321 | Industrial Processes - Oil & Gas Production | 31000321 - Industrial Processes - Oil & Gas Production | Industrial Processes | Oil and Gas Production | Natural Gas Processing Facilities | Glycol Dehydrators: Niagaran Formation (Mich.)
Point | 31000322 | Industrial Processes - Oil & Gas Production | 31000322 - Industrial Processes - Oil & Gas Production | Industrial Processes | Oil and Gas Production | Natural Gas Processing Facilities | Glycol Dehydrators: Prairie du Chien Formation (Mich.)
Point | 31000323 | Industrial Processes - Oil & Gas Production | 31000323 - Industrial Processes - Oil & Gas Production | Industrial Processes | Oil and Gas Production | Natural Gas Processing Facilities | Glycol Dehydrators: Antrim Formation (Mich.)
Point | 31000324 | Industrial Processes - Oil & Gas Production | 31000324 - Industrial Processes - Oil & Gas Production | Industrial Processes | Oil and Gas Production | Natural Gas Processing Facilities | Pneumatic Controllers Low Bleed
Point | 31000325 | Industrial Processes - Oil & Gas Production | 31000325 - Industrial Processes - Oil & Gas Production | Industrial Processes | Oil and Gas Production | Natural Gas Processing Facilities | Pneumatic Controllers High Bleed >6 scfm
Point | 31000401 | Industrial Processes - Oil & Gas Production | 31000401 - Industrial Processes - Oil & Gas Production | Industrial Processes | Oil and Gas Production | Process Heaters | Distillate Oil (No. 2)
Point | 31000402 | Industrial Processes - Oil & Gas Production | 31000402 - Industrial Processes - Oil & Gas Production | Industrial Processes | Oil and Gas Production | Process Heaters | Residual Oil
Point | 31000403 | Industrial Processes - Oil & Gas Production | 31000403 - Industrial Processes - Oil & Gas Production | Industrial Processes | Oil and Gas Production | Process Heaters | Crude Oil
Point | 31000404 | Industrial Processes - Oil & Gas Production | 31000404 - Industrial Processes - Oil & Gas Production | Industrial Processes | Oil and Gas Production | Process Heaters | Natural Gas
Point | 31000405 | Industrial Processes - Oil & Gas Production | 31000405 - Industrial Processes - Oil & Gas Production | Industrial Processes | Oil and Gas Production | Process Heaters | Process Gas
Point | 31000406 | Industrial Processes - Oil & Gas Production | 31000406 - Industrial Processes - Oil & Gas Production | Industrial Processes | Oil and Gas Production | Process Heaters | Propane/Butane
Point | 31000411 | Industrial Processes - Oil & Gas Production | 31000411 - Industrial Processes - Oil & Gas Production | Industrial Processes | Oil and Gas Production | Process Heaters | Distillate Oil (No. 2): Steam Generators
Point | 31000412 | Industrial Processes - Oil & Gas Production | 31000412 - Industrial Processes - Oil & Gas Production | Industrial Processes | Oil and Gas Production | Process Heaters | Residual Oil: Steam Generators
Point | 31000413 | Industrial Processes - Oil & Gas Production | 31000413 - Industrial Processes - Oil & Gas Production | Industrial Processes | Oil and Gas Production | Process Heaters | Crude Oil: Steam Generators
Point | 31000414 | Industrial Processes - Oil & Gas Production | 31000414 - Industrial Processes - Oil & Gas Production | Industrial Processes | Oil and Gas Production | Process Heaters | Natural Gas: Steam Generators
Point | 31000415 | Industrial Processes - Oil & Gas Production | 31000415 - Industrial Processes - Oil & Gas Production | Industrial Processes | Oil and Gas Production | Process Heaters | Process Gas: Steam Generators
Point | 31000501 | Industrial Processes - Oil & Gas Production | 31000501 - Industrial Processes - Oil & Gas Production | Industrial Processes | Oil and Gas Production | Liquid Waste Treatment | Floatation Units
Point | 31000502 | Industrial Processes - Oil & Gas Production | 31000502 - Industrial Processes - Oil & Gas Production | Industrial Processes | Oil and Gas Production | Liquid Waste Treatment | Liquid - Liquid Separator
Point | 31000503 | Industrial Processes - Oil & Gas Production | 31000503 - Industrial Processes - Oil & Gas Production | Industrial Processes | Oil and Gas Production | Liquid Waste Treatment | Oil-Water Separator
Point | 31000504 | Industrial Processes - Oil & Gas Production | 31000504 - Industrial Processes - Oil & Gas Production | Industrial Processes | Oil and Gas Production | Liquid Waste Treatment | Oil-Sludge-Waste Water Pit
Point | 31000505 | Industrial Processes - Oil & Gas Production | 31000505 - Industrial Processes - Oil & Gas Production | Industrial Processes | Oil and Gas Production | Liquid Waste Treatment | Sand Filter Operation
Point | 31000506 | Industrial Processes - Oil & Gas Production | 31000506 - Industrial Processes - Oil & Gas Production | Industrial Processes | Oil and Gas Production | Liquid Waste Treatment | Oil-Water Separation Wastewater Holding Tanks
Point | 31088801 | Industrial Processes - Oil & Gas Production | 31088801 - Industrial Processes - Oil & Gas Production | Industrial Processes | Oil and Gas Production | Fugitive Emissions | Specify in Comments Field
Point | 31088802 | Industrial Processes - Oil & Gas Production | 31088802 - Industrial Processes - Oil & Gas Production | Industrial Processes | Oil and Gas Production | Fugitive Emissions | Specify in Comments Field
Point | 31088803 | Industrial Processes - Oil & Gas Production | 31088803 - Industrial Processes - Oil & Gas Production | Industrial Processes | Oil and Gas Production | Fugitive Emissions | Specify in Comments Field
Point | 31088804 | Industrial Processes - Oil & Gas Production | 31088804 - Industrial Processes - Oil & Gas Production | Industrial Processes | Oil and Gas Production | Fugitive Emissions | Specify in Comments Field
Point | 31088805 | Industrial Processes - Oil & Gas Production | 31088805 - Industrial Processes - Oil & Gas Production | Industrial Processes | Oil and Gas Production | Fugitive Emissions | Specify in Comments Field
Point | 31088811 | Industrial Processes - Oil & Gas Production | 31088811 - Industrial Processes - Oil & Gas Production | Industrial Processes | Oil and Gas Production | Fugitive Emissions | Fugitive Emissions
Point | 31100101 | Dust - Construction Dust | 31100101 - Dust - Construction Dust | Industrial Processes | Building Construction | Construction: Building Contractors | Site Preparation: Topsoil Removal
Point | 31100102 | Dust - Construction Dust | 31100102 - Dust - Construction Dust | Industrial Processes | Building Construction | Construction: Building Contractors | Site Preparation: Earth Moving (Cut and Fill)
Point | 31100103 | Dust - Construction Dust | 31100103 - Dust - Construction Dust | Industrial Processes | Building Construction | Construction: Building Contractors | Site Preparation: Aggregate Hauling (On Dirt)
Point | 31100199 | Dust - Construction Dust | 31100199 - Dust - Construction Dust | Industrial Processes | Building Construction | Construction: Building Contractors | Other Not Classified
Point | 31100201 | Dust - Construction Dust | 31100201 - Dust - Construction Dust | Industrial Processes | Building Construction | Demolitions/Special Trade Contracts | Mechanical or Explosive Dismemberment
Point | 31100202 | Dust - Construction Dust | 31100202 - Dust - Construction Dust | Industrial Processes | Building Construction | Demolitions/Special Trade Contracts | Mechanical or Explosive Dismemberment
Point | 31100203 | Industrial Processes - Storage and Transfer | 31100203 - Industrial Processes - Storage and Transfer | Industrial Processes | Building Construction | Demolitions/Special Trade Contracts | Debris Loading
Point | 31100204 | Industrial Processes - Storage and Transfer | 31100204 - Industrial Processes - Storage and Transfer | Industrial Processes | Building Construction | Demolitions/Special Trade Contracts | Debris Loading
Point | 31100205 | Dust - Construction Dust | 31100205 - Dust - Construction Dust | Industrial Processes | Building Construction | Demolitions/Special Trade Contracts | On-site Truck Traffic
Point | 31100206 | Dust - Construction Dust | 31100206 - Dust - Construction Dust | Industrial Processes | Building Construction | Demolitions/Special Trade Contracts | On-site Truck Traffic
Point | 31100299 | Dust - Construction Dust | 31100299 - Dust - Construction Dust | Industrial Processes | Building Construction | Demolitions/Special Trade Contracts | Other Not Classified: Construction/Demolition
Point | 31299999 | Industrial Processes - NEC | 31299999 - Industrial Processes - NEC | Industrial Processes | Machinery, Miscellaneous | Miscellaneous Machinery | Other Not Classified
Point | 31300500 | Industrial Processes - NEC | 31300500 - Industrial Processes - NEC | Industrial Processes | Electrical Equipment | Electrical Switch Manufacture | Electrical Switch Manufacture: Overall Process
Point | 31301001 | Industrial Processes - NEC | 31301001 - Industrial Processes - NEC | Industrial Processes | Electrical Equipment | Light Bulb Manufacture | Light Bulb Glass to Socket Base Lubrication with SO2
Point | 31301100 | Industrial Processes - NEC | 31301100 - Industrial Processes - NEC | Industrial Processes | Electrical Equipment | Fluorescent Lamp Manufacture | Fluorescent Lamp Manufacture: Overall Process
Point | 31301200 | Industrial Processes - NEC | 31301200 - Industrial Processes - NEC | Industrial Processes | Electrical Equipment | Fluorescent Lamp Recycling | Fluorescent Lamp Recycling: Lamp Crusher
Point | 31302000 | Industrial Processes - NEC | 31302000 - Industrial Processes - NEC | Industrial Processes | Electrical Equipment | Mercury Oxide Battery Manufacture | Mercury Oxide Battery Manufacture: Overall Process
Point | 31303001 | Industrial Processes - NEC | 31303001 - Industrial Processes - NEC | Industrial Processes | Electrical Equipment | Manufacturing - General | Circuit Board Manufacturing
Point | 31303061 | Industrial Processes - NEC | 31303061 - Industrial Processes - NEC | Industrial Processes | Electrical Equipment | Manufacturing - General | Circuit Board Etching: Acid
Point | 31303062 | Industrial Processes - NEC | 31303062 - Industrial Processes - NEC | Industrial Processes | Electrical Equipment | Manufacturing - General | Circuit Board Etching: Alkaline
Point | 31303063 | Industrial Processes - NEC | 31303063 - Industrial Processes - NEC | Industrial Processes | Electrical Equipment | Manufacturing - General | Circuit Board Etching: Plasma
Point | 31303501 | Industrial Processes - NEC | 31303501 - Industrial Processes - NEC | Industrial Processes | Electrical Equipment | Manufacturing - General Processes | Soldering
Point | 31303502 | Industrial Processes - NEC | 31303502 - Industrial Processes - NEC | Industrial Processes | Electrical Equipment | Manufacturing - General Processes | Cleaning
Point | 31306500 | Industrial Processes - NEC | 31306500 - Industrial Processes - NEC | Industrial Processes | Electrical Equipment | Semiconductor Manufacturing | Integrated Circuit Manufacturing: General
Point | 31306501 | Industrial Processes - NEC | 31306501 - Industrial Processes - NEC | Industrial Processes | Electrical Equipment | Semiconductor Manufacturing | Cleaning Processes: Wet Chemical: Specify Aqueous Solution
Point | 31306502 | Industrial Processes - NEC | 31306502 - Industrial Processes - NEC | Industrial Processes | Electrical Equipment | Semiconductor Manufacturing | Cleaning Process: Plasma Process: Specify Gas Used
Point | 31306505 | Industrial Processes - NEC | 31306505 - Industrial Processes - NEC | Industrial Processes | Electrical Equipment | Semiconductor Manufacturing | Photoresist Operations: General
Point | 31306510 | Industrial Processes - NEC | 31306510 - Industrial Processes - NEC | Industrial Processes | Electrical Equipment | Semiconductor Manufacturing | Chemical Vapor Deposition: General: Specify Gas Used
Point | 31306520 | Industrial Processes - NEC | 31306520 - Industrial Processes - NEC | Industrial Processes | Electrical Equipment | Semiconductor Manufacturing | Diffusion Process: Deposition Operation: Specify Gas Used
Point | 31306530 | Industrial Processes - NEC | 31306530 - Industrial Processes - NEC | Industrial Processes | Electrical Equipment | Semiconductor Manufacturing | Etching Process: Wet Chemical: Specify Aqueous Solution
Point | 31306531 | Industrial Processes - NEC | 31306531 - Industrial Processes - NEC | Industrial Processes | Electrical Equipment | Semiconductor Manufacturing | Etching Process: Plasma/Reactive Ion: Specify Gas Used
Point | 31306599 | Industrial Processes - NEC | 31306599 - Industrial Processes - NEC | Industrial Processes | Electrical Equipment | Semiconductor Manufacturing | Miscellaneous Operations: General: Specify Material
Point | 31307001 | Industrial Processes - NEC | 31307001 - Industrial Processes - NEC | Industrial Processes | Electrical Equipment | Electrical Windings Reclamation | Single Chamber Incinerator/Oven
Point | 31307002 | Industrial Processes - NEC | 31307002 - Industrial Processes - NEC | Industrial Processes | Electrical Equipment | Electrical Windings Reclamation | Multiple Chamber Incinerator/Oven
Point | 31380001 | Industrial Processes - NEC | 31380001 - Industrial Processes - NEC | Industrial Processes | Electrical Equipment | Equipment Leaks | Equipment Leaks
Point | 31382001 | Industrial Processes - NEC | 31382001 - Industrial Processes - NEC | Industrial Processes | Electrical Equipment | Wastewater, Aggregate | Process Area Drains
Point | 31382002 | Industrial Processes - NEC | 31382002 - Industrial Processes - NEC | Industrial Processes | Electrical Equipment | Wastewater, Aggregate | Process Equipment Drains
Point | 31382599 | Industrial Processes - NEC | 31382599 - Industrial Processes - NEC | Industrial Processes | Electrical Equipment | Wastewater, Points of Generation | Specify Point of Generation
Point | 31390001 | Industrial Processes - NEC | 31390001 - Industrial Processes - NEC | Industrial Processes | Electrical Equipment | Process Heaters | Distillate Oil (No. 2)
Point | 31390002 | Industrial Processes - NEC | 31390002 - Industrial Processes - NEC | Industrial Processes | Electrical Equipment | Process Heaters | Residual Oil
Point | 31390003 | Industrial Processes - NEC | 31390003 - Industrial Processes - NEC | Industrial Processes | Electrical Equipment | Process Heaters | Natural Gas
Point | 31399999 | Industrial Processes - NEC | 31399999 - Industrial Processes - NEC | Industrial Processes | Electrical Equipment | Other Not Classified | Other Not Classified
Point | 31400901 | Industrial Processes - NEC | 31400901 - Industrial Processes - NEC | Industrial Processes | Transportation Equipment | Automobiles/Truck Assembly Operations | Solder Joint Grinding
Point | 31400902 | Industrial Processes - NEC | 31400902 - Industrial Processes - NEC | Industrial Processes | Transportation Equipment | Automobiles/Truck Assembly Operations | Soldering Machine
Point | 31400903 | Industrial Processes - NEC | 31400903 - Industrial Processes - NEC | Industrial Processes | Transportation Equipment | Automobiles/Truck Assembly Operations | Stamping
Point | 31401001 | Industrial Processes - NEC | 31401001 - Industrial Processes - NEC | Industrial Processes | Transportation Equipment | Brake Shoe Debonding | Single Chamber Incinerator
Point | 31401002 | Industrial Processes - NEC | 31401002 - Industrial Processes - NEC | Industrial Processes | Transportation Equipment | Brake Shoe Debonding | Multiple Chamber Incinerator
Point | 31401101 | Industrial Processes - NEC | 31401101 - Industrial Processes - NEC | Industrial Processes | Transportation Equipment | Auto Body Shredding | Primary Metal Recovery Line
Point | 31401102 | Industrial Processes - NEC | 31401102 - Industrial Processes - NEC | Industrial Processes | Transportation Equipment | Auto Body Shredding | Secondary Metal Recovery Line
Point | 31401201 | Industrial Processes - NEC | 31401201 - Industrial Processes - NEC | Industrial Processes | Transportation Equipment | Welding/Soldering Automotive Repair | Soldering
Point | 31401501 | Industrial Processes - NEC | 31401501 - Industrial Processes - NEC | Industrial Processes | Transportation Equipment | Boat Manufacturing | General
Point | 31401503 | Industrial Processes - Storage and Transfer | 31401503 - Industrial Processes - Storage and Transfer | Industrial Processes | Transportation Equipment | Boat Manufacturing | Resin Storage
Point | 31401504 | Industrial Processes - Storage and Transfer | 31401504 - Industrial Processes - Storage and Transfer | Industrial Processes | Transportation Equipment | Boat Manufacturing | Resin Transfer
Point | 31401510 | Industrial Processes - NEC | 31401510 - Industrial Processes - NEC | Industrial Processes | Transportation Equipment | Boat Manufacturing | Molding and Lamination Operations
Point | 31401511 | Industrial Processes - NEC | 31401511 - Industrial Processes - NEC | Industrial Processes | Transportation Equipment | Boat Manufacturing | Open Contact Molding: Manual Gel Coat Application
Point | 31401512 | Industrial Processes - NEC | 31401512 - Industrial Processes - NEC | Industrial Processes | Transportation Equipment | Boat Manufacturing | Open Contact Molding: Spray Gel Coat Application
Point | 31401513 | Industrial Processes - NEC | 31401513 - Industrial Processes - NEC | Industrial Processes | Transportation Equipment | Boat Manufacturing | Open Contact Molding: Gel Coat Curing
Point | 31401514 | Industrial Processes - NEC | 31401514 - Industrial Processes - NEC | Industrial Processes | Transportation Equipment | Boat Manufacturing | Open Contact Molding: Resin/Laminate Application, Machine Layup
Point | 31401515 | Industrial Processes - NEC | 31401515 - Industrial Processes - NEC | Industrial Processes | Transportation Equipment | Boat Manufacturing | Open Contact Molding: Resin/Laminate Application, Hand Layup,Spraying
Point | 31401516 | Industrial Processes - NEC | 31401516 - Industrial Processes - NEC | Industrial Processes | Transportation Equipment | Boat Manufacturing | Open Contact Molding: Resin Hand Layup
Point | 31401517 | Industrial Processes - NEC | 31401517 - Industrial Processes - NEC | Industrial Processes | Transportation Equipment | Boat Manufacturing | Open Contact Molding: Resin Spray Layup
Point | 31401518 | Industrial Processes - NEC | 31401518 - Industrial Processes - NEC | Industrial Processes | Transportation Equipment | Boat Manufacturing | Open Contact Molding: Resin/Laminate Curing
Point | 31401525 | Industrial Processes - NEC | 31401525 - Industrial Processes - NEC | Industrial Processes | Transportation Equipment | Boat Manufacturing | Closed Molding
Point | 31401530 | Industrial Processes - NEC | 31401530 - Industrial Processes - NEC | Industrial Processes | Transportation Equipment | Boat Manufacturing | Bag Molding: Resin/Lamination, Hand Layup
Point | 31401531 | Industrial Processes - NEC | 31401531 - Industrial Processes - NEC | Industrial Processes | Transportation Equipment | Boat Manufacturing | Bag Molding: Resin/Lamination, Spray Layup
Point | 31401540 | Industrial Processes - NEC | 31401540 - Industrial Processes - NEC | Industrial Processes | Transportation Equipment | Boat Manufacturing | Lamination: Preparation of Resin/Laminate
Point | 31401541 | Industrial Processes - NEC | 31401541 - Industrial Processes - NEC | Industrial Processes | Transportation Equipment | Boat Manufacturing | Lamination: Polyurethane Foams
Point | 31401550 | Industrial Processes - NEC | 31401550 - Industrial Processes - NEC | Industrial Processes | Transportation Equipment | Boat Manufacturing | Assembly Area
Point | 31401551 | Industrial Processes - NEC | 31401551 - Industrial Processes - NEC | Industrial Processes | Transportation Equipment | Boat Manufacturing | Assembly Area: Sanding/Trimming of Laminated Parts
Point | 31401552 | Industrial Processes - NEC | 31401552 - Industrial Processes - NEC | Industrial Processes | Transportation Equipment | Boat Manufacturing | Assembly Area: Paint Spraying
Point | 31401553 | Industrial Processes - NEC | 31401553 - Industrial Processes - NEC | Industrial Processes | Transportation Equipment | Boat Manufacturing | Assembly Area: Carpet Glues
Point | 31401560 | Industrial Processes - NEC | 31401560 - Industrial Processes - NEC | Industrial Processes | Transportation Equipment | Boat Manufacturing | Cleanup
Point | 31401561 | Industrial Processes - NEC | 31401561 - Industrial Processes - NEC | Industrial Processes | Transportation Equipment | Boat Manufacturing | Cleanup: Tools (Other than Spray Guns)
Point | 31401562 | Industrial Processes - NEC | 31401562 - Industrial Processes - NEC | Industrial Processes | Transportation Equipment | Boat Manufacturing | Cleanup: Spray Guns
Point | 31401563 | Industrial Processes - NEC | 31401563 - Industrial Processes - NEC | Industrial Processes | Transportation Equipment | Boat Manufacturing | Cleanup: Molds
Point | 31401570 | Industrial Processes - NEC | 31401570 - Industrial Processes - NEC | Industrial Processes | Transportation Equipment | Boat Manufacturing | Waste Disposal: Used Cleanup Solvents
Point | 31401571 | Industrial Processes - NEC | 31401571 - Industrial Processes - NEC | Industrial Processes | Transportation Equipment | Boat Manufacturing | Waste Disposal: Stills
Point | 31480001 | Industrial Processes - NEC | 31480001 - Industrial Processes - NEC | Industrial Processes | Transportation Equipment | Equipment Leaks | Equipment Leaks
Point | 31482001 | Industrial Processes - NEC | 31482001 - Industrial Processes - NEC | Industrial Processes | Transportation Equipment | Wastewater, Aggregate | Process Area Drains
Point | 31482002 | Industrial Processes - NEC | 31482002 - Industrial Processes - NEC | Industrial Processes | Transportation Equipment | Wastewater, Aggregate | Process Equipment Drains
Point | 31482599 | Industrial Processes - NEC | 31482599 - Industrial Processes - NEC | Industrial Processes | Transportation Equipment | Wastewater, Point of Generation | Specify Point of Generation
Point | 31499999 | Industrial Processes - NEC | 31499999 - Industrial Processes - NEC | Industrial Processes | Transportation Equipment | Other Not Classified | Other Not Classified
Point | 31501001 | Industrial Processes - Storage and Transfer | 31501001 - Industrial Processes - Storage and Transfer | Industrial Processes | Photo Equip/Health Care/Labs/Air Condit/SwimPools | Photocopying Equipment Manufacturing | Resin Transfer/Storage
Point | 31501002 | Industrial Processes - NEC | 31501002 - Industrial Processes - NEC | Industrial Processes | Photo Equip/Health Care/Labs/Air Condit/SwimPools | Photocopying Equipment Manufacturing | Toner Classification
Point | 31501003 | Industrial Processes - NEC | 31501003 - Industrial Processes - NEC | Industrial Processes | Photo Equip/Health Care/Labs/Air Condit/SwimPools | Photocopying Equipment Manufacturing | Toner (Carbon Black) Grinding
Point | 31502001 | Industrial Processes - NEC | 31502001 - Industrial Processes - NEC | Industrial Processes | Photo Equip/Health Care/Labs/Air Condit/SwimPools | Health Care - Hospitals | Sterilization with Ethylene Oxide
Point | 31502002 | Industrial Processes - NEC | 31502002 - Industrial Processes - NEC | Industrial Processes | Photo Equip/Health Care/Labs/Air Condit/SwimPools | Health Care - Hospitals | Sterilization with Freon
Point | 31502003 | Industrial Processes - NEC | 31502003 - Industrial Processes - NEC | Industrial Processes | Photo Equip/Health Care/Labs/Air Condit/SwimPools | Health Care - Hospitals | Sterilization with Formaldehyde
Point | 31502004 | Industrial Processes - NEC | 31502004 - Industrial Processes - NEC | Industrial Processes | Photo Equip/Health Care/Labs/Air Condit/SwimPools | Health Care - Hospitals | Sterilization - Steam Autoclaving
Point | 31502021 | Industrial Processes - NEC | 31502021 - Industrial Processes - NEC | Industrial Processes | Photo Equip/Health Care/Labs/Air Condit/SwimPools | Health Care - Hospitals | Shredding Medical Waste
Point | 31502088 | Industrial Processes - NEC | 31502088 - Industrial Processes - NEC | Industrial Processes | Photo Equip/Health Care/Labs/Air Condit/SwimPools | Health Care - Hospitals | Laboratory Fugitive Emissions
Point | 31502089 | Industrial Processes - NEC | 31502089 - Industrial Processes - NEC | Industrial Processes | Photo Equip/Health Care/Labs/Air Condit/SwimPools | Health Care - Hospitals | Miscellaneous Fugitive Emissions
Point | 31502101 | Industrial Processes - NEC | 31502101 - Industrial Processes - NEC | Industrial Processes | Photo Equip/Health Care/Labs/Air Condit/SwimPools | Health Care - Crematoriums | Crematory Stack
Point | 31502102 | Industrial Processes - NEC | 31502102 - Industrial Processes - NEC | Industrial Processes | Photo Equip/Health Care/Labs/Air Condit/SwimPools | Health Care - Crematoriums | Crematory Stack - Human and Animal Crematories
Point | 31502500 | Industrial Processes - NEC | 31502500 - Industrial Processes - NEC | Industrial Processes | Photo Equip/Health Care/Labs/Air Condit/SwimPools | Dental Alloy (Mercury Amalgams) Production | Dental Alloy (Mercury Amalgams) Production: Overall Process
Point | 31502700 | Industrial Processes - NEC | 31502700 - Industrial Processes - NEC | Industrial Processes | Photo Equip/Health Care/Labs/Air Condit/SwimPools | Thermometer Manufacture | Thermometer Manufacture: Overall Process
Point | 31503001 | Industrial Processes - NEC | 31503001 - Industrial Processes - NEC | Industrial Processes | Photo Equip/Health Care/Labs/Air Condit/SwimPools | Laboratories | Bench Scale Reagents: Research
Point | 31503002 | Industrial Processes - NEC | 31503002 - Industrial Processes - NEC | Industrial Processes | Photo Equip/Health Care/Labs/Air Condit/SwimPools | Laboratories | Bench Scale Reagents: Testing
Point | 31503003 | Industrial Processes - NEC | 31503003 - Industrial Processes - NEC | Industrial Processes | Photo Equip/Health Care/Labs/Air Condit/SwimPools | Laboratories | Bench Scale Reagents: Medical
Point | 31503101 | Industrial Processes - NEC | 31503101 - Industrial Processes - NEC | Industrial Processes | Photo Equip/Health Care/Labs/Air Condit/SwimPools | X-rays | Medical: General
Point | 31503102 | Industrial Processes - NEC | 31503102 - Industrial Processes - NEC | Industrial Processes | Photo Equip/Health Care/Labs/Air Condit/SwimPools | X-rays | Structural: General
Point | 31504001 | Industrial Processes - NEC | 31504001 - Industrial Processes - NEC | Industrial Processes | Photo Equip/Health Care/Labs/Air Condit/SwimPools | Commercial Swimming Pools - Chlorination-Chloroform | Chlorination: Chloroform
Point | 31505001 | Industrial Processes - NEC | 31505001 - Industrial Processes - NEC | Industrial Processes | Photo Equip/Health Care/Labs/Air Condit/SwimPools | Air-conditioning/Refrigeration | Cooling Fluid: Freons
Point | 31505002 | Industrial Processes - NEC | 31505002 - Industrial Processes - NEC | Industrial Processes | Photo Equip/Health Care/Labs/Air Condit/SwimPools | Air-conditioning/Refrigeration | Cooling Fluid: Ammonia
Point | 31505003 | Industrial Processes - NEC | 31505003 - Industrial Processes - NEC | Industrial Processes | Photo Equip/Health Care/Labs/Air Condit/SwimPools | Air-conditioning/Refrigeration | Cooling Fluid: Specify Fluid
Point | 31603001 | Industrial Processes - NEC | 31603001 - Industrial Processes - NEC | Industrial Processes | Photographic Film Manufacturing | Product Manufacturing - Substrate Preparation | Extrusion Operations
Point | 31603002 | Industrial Processes - NEC | 31603002 - Industrial Processes - NEC | Industrial Processes | Photographic Film Manufacturing | Product Manufacturing - Substrate Preparation | Film Support Operations
Point | 31604001 | Industrial Processes - NEC | 31604001 - Industrial Processes - NEC | Industrial Processes | Photographic Film Manufacturing | Product Manufacturing - Chemical Preparation | Chemical Manufacturing
Point | 31604002 | Industrial Processes - NEC | 31604002 - Industrial Processes - NEC | Industrial Processes | Photographic Film Manufacturing | Product Manufacturing - Chemical Preparation | Emulsion Making Operations
Point | 31604003 | Industrial Processes - NEC | 31604003 - Industrial Processes - NEC | Industrial Processes | Photographic Film Manufacturing | Product Manufacturing - Chemical Preparation | Chemical Mixing Operations
Point | 31605001 | Industrial Processes - NEC | 31605001 - Industrial Processes - NEC | Industrial Processes | Photographic Film Manufacturing | Product Manufacturing - Surface Treatments | Surface Coating Operations
Point | 31605002 | Industrial Processes - NEC | 31605002 - Industrial Processes - NEC | Industrial Processes | Photographic Film Manufacturing | Product Manufacturing - Surface Treatments | Grid Ionizers
Point | 31605003 | Industrial Processes - NEC | 31605003 - Industrial Processes - NEC | Industrial Processes | Photographic Film Manufacturing | Product Manufacturing - Surface Treatments | Corona Discharge Treatment
Point | 31605004 | Industrial Processes - NEC | 31605004 - Industrial Processes - NEC | Industrial Processes | Photographic Film Manufacturing | Product Manufacturing - Surface Treatments | Photographic Drying Operations
Point | 31606001 | Industrial Processes - NEC | 31606001 - Industrial Processes - NEC | Industrial Processes | Photographic Film Manufacturing | Product Manufacturing - Finishing Operations | General Film Manufacturing
Point | 31606002 | Industrial Processes - NEC | 31606002 - Industrial Processes - NEC | Industrial Processes | Photographic Film Manufacturing | Product Manufacturing - Finishing Operations | Cutting/Slitting Operations
Point | 31612001 | Industrial Processes - NEC | 31612001 - Industrial Processes - NEC | Industrial Processes | Photographic Film Manufacturing | Support Activities - Cleaning Operations | Tank Cleaning Operations
Point | 31612002 | Industrial Processes - NEC | 31612002 - Industrial Processes - NEC | Industrial Processes | Photographic Film Manufacturing | Support Activities - Cleaning Operations | General Cleaning Operations
Point | 31612003 | Industrial Processes - NEC | 31612003 - Industrial Processes - NEC | Industrial Processes | Photographic Film Manufacturing | Support Activities - Cleaning Operations | Parts Cleaning Operations
Point | 31613001 | Industrial Processes - NEC | 31613001 - Industrial Processes - NEC | Industrial Processes | Photographic Film Manufacturing | Support Activities - Storage Operations | Solvent Storage Operations
Point | 31613002 | Industrial Processes - NEC | 31613002 - Industrial Processes - NEC | Industrial Processes | Photographic Film Manufacturing | Support Activities - Storage Operations | General Storage Operations
Point | 31613003 | Industrial Processes - NEC | 31613003 - Industrial Processes - NEC | Industrial Processes | Photographic Film Manufacturing | Support Activities - Storage Operations | Storage Silos
Point | 31613004 | Industrial Processes - NEC | 31613004 - Industrial Processes - NEC | Industrial Processes | Photographic Film Manufacturing | Support Activities - Storage Operations | Waste Storage Operations
Point | 31614001 | Industrial Processes - NEC | 31614001 - Industrial Processes - NEC | Industrial Processes | Photographic Film Manufacturing | Support Activities - Material Transfer Operations | Filling Operations (non petroleum)
Point | 31614002 | Industrial Processes - NEC | 31614002 - Industrial Processes - NEC | Industrial Processes | Photographic Film Manufacturing | Support Activities - Material Transfer Operations | Transfer of Chemicals
Point | 31615001 | Industrial Processes - NEC | 31615001 - Industrial Processes - NEC | Industrial Processes | Photographic Film Manufacturing | Support Activities - Separation Processes | Recovery Operations
Point | 31615002 | Industrial Processes - NEC | 31615002 - Industrial Processes - NEC | Industrial Processes | Photographic Film Manufacturing | Support Activities - Separation Processes | Regeneration Operations
Point | 31615003 | Industrial Processes - NEC | 31615003 - Industrial Processes - NEC | Industrial Processes | Photographic Film Manufacturing | Support Activities - Separation Processes | Distillation Operations
Point | 31615004 | Industrial Processes - NEC | 31615004 - Industrial Processes - NEC | Industrial Processes | Photographic Film Manufacturing | Support Activities - Separation Processes | Filtration Operations
Point | 31616001 | Industrial Processes - NEC | 31616001 - Industrial Processes - NEC | Industrial Processes | Photographic Film Manufacturing | Support Activities - Other Operations | General Ventillation - Manufacturing Areas
Point | 31616002 | Industrial Processes - NEC | 31616002 - Industrial Processes - NEC | Industrial Processes | Photographic Film Manufacturing | Support Activities - Other Operations | General Process Tank Operations
Point | 31616003 | Industrial Processes - NEC | 31616003 - Industrial Processes - NEC | Industrial Processes | Photographic Film Manufacturing | Support Activities - Other Operations | Miscellaneous Manufacturing Operations
Point | 31616004 | Industrial Processes - NEC | 31616004 - Industrial Processes - NEC | Industrial Processes | Photographic Film Manufacturing | Support Activities - Other Operations | Paint Spraying Operations
Point | 31616005 | Industrial Processes - NEC | 31616005 - Industrial Processes - NEC | Industrial Processes | Photographic Film Manufacturing | Support Activities - Other Operations | General Maintenance Operations
Point | 31616006 | Industrial Processes - NEC | 31616006 - Industrial Processes - NEC | Industrial Processes | Photographic Film Manufacturing | Support Activities - Other Operations | Chemical Weighing Operations
Point | 31700101 | Industrial Processes - Oil & Gas Production | 31700101 - Industrial Processes - Oil & Gas Production | Industrial Processes | NGTS | Natural Gas Transmission and Storage Facilities | Pneumatic Controllers Low Bleed
Point | 31700102 | Industrial Processes - Oil & Gas Production | 31700102 - Industrial Processes - Oil & Gas Production | Industrial Processes | NGTS | Natural Gas Transmission and Storage Facilities | Pneumatic Controllers High Bleed >6 scfm
Point | 32099997 | Industrial Processes - NEC | 32099997 - Industrial Processes - NEC | Industrial Processes | Leather and Leather Products | Other Not Classified | Other Not Classified
Point | 32099998 | Industrial Processes - NEC | 32099998 - Industrial Processes - NEC | Industrial Processes | Leather and Leather Products | Other Not Classified | Other Not Classified
Point | 32099999 | Industrial Processes - NEC | 32099999 - Industrial Processes - NEC | Industrial Processes | Leather and Leather Products | Other Not Classified | Other Not Classified
Point | 33000101 | Industrial Processes - NEC | 33000101 - Industrial Processes - NEC | Industrial Processes | Textile Products | Miscellaneous | Yarn Preparation/Bleaching
Point | 33000102 | Industrial Processes - NEC | 33000102 - Industrial Processes - NEC | Industrial Processes | Textile Products | Miscellaneous | Printing
Point | 33000103 | Industrial Processes - NEC | 33000103 - Industrial Processes - NEC | Industrial Processes | Textile Products | Miscellaneous | Polyester Thread Production
Point | 33000104 | Industrial Processes - NEC | 33000104 - Industrial Processes - NEC | Industrial Processes | Textile Products | Miscellaneous | Tenter Frames: Heat Setting
Point | 33000105 | Industrial Processes - NEC | 33000105 - Industrial Processes - NEC | Industrial Processes | Textile Products | Miscellaneous | Carding
Point | 33000106 | Industrial Processes - NEC | 33000106 - Industrial Processes - NEC | Industrial Processes | Textile Products | Miscellaneous | Drying
Point | 33000198 | Industrial Processes - NEC | 33000198 - Industrial Processes - NEC | Industrial Processes | Textile Products | Miscellaneous | Other Not Classified
Point | 33000199 | Industrial Processes - NEC | 33000199 - Industrial Processes - NEC | Industrial Processes | Textile Products | Miscellaneous | Other Not Classified
Point | 33000201 | Industrial Processes - NEC | 33000201 - Industrial Processes - NEC | Industrial Processes | Textile Products | Rubberized Fabrics | General
Point | 33000202 | Industrial Processes - NEC | 33000202 - Industrial Processes - NEC | Industrial Processes | Textile Products | Rubberized Fabrics | Wet Coating: General **
Point | 33000203 | Industrial Processes - NEC | 33000203 - Industrial Processes - NEC | Industrial Processes | Textile Products | Rubberized Fabrics | Hot Melt Coating: General **
Point | 33000211 | Industrial Processes - NEC | 33000211 - Industrial Processes - NEC | Industrial Processes | Textile Products | Rubberized Fabrics | Impregnation
Point | 33000212 | Industrial Processes - NEC | 33000212 - Industrial Processes - NEC | Industrial Processes | Textile Products | Rubberized Fabrics | Wet Coating
Point | 33000213 | Industrial Processes - NEC | 33000213 - Industrial Processes - NEC | Industrial Processes | Textile Products | Rubberized Fabrics | Hot Melt Coating
Point | 33000214 | Industrial Processes - NEC | 33000214 - Industrial Processes - NEC | Industrial Processes | Textile Products | Rubberized Fabrics | Wet Coating Mixing
Point | 33000297 | Industrial Processes - NEC | 33000297 - Industrial Processes - NEC | Industrial Processes | Textile Products | Rubberized Fabrics | Other Not Classified
Point | 33000298 | Industrial Processes - NEC | 33000298 - Industrial Processes - NEC | Industrial Processes | Textile Products | Rubberized Fabrics | Other Not Classified
Point | 33000299 | Industrial Processes - NEC | 33000299 - Industrial Processes - NEC | Industrial Processes | Textile Products | Rubberized Fabrics | Other Not Classified
Point | 33000301 | Industrial Processes - NEC | 33000301 - Industrial Processes - NEC | Industrial Processes | Textile Products | Carpet Operations | Preparation/Processing
Point | 33000302 | Industrial Processes - NEC | 33000302 - Industrial Processes - NEC | Industrial Processes | Textile Products | Carpet Operations | Printing/Dyeing
Point | 33000303 | Industrial Processes - NEC | 33000303 - Industrial Processes - NEC | Industrial Processes | Textile Products | Carpet Operations | Basic Material Mixing
Point | 33000304 | Industrial Processes - NEC | 33000304 - Industrial Processes - NEC | Industrial Processes | Textile Products | Carpet Operations | Shearing
Point | 33000305 | Industrial Processes - NEC | 33000305 - Industrial Processes - NEC | Industrial Processes | Textile Products | Carpet Operations | Pile Erector
Point | 33000306 | Industrial Processes - NEC | 33000306 - Industrial Processes - NEC | Industrial Processes | Textile Products | Carpet Operations | Heat Treating
Point | 33000307 | Industrial Processes - NEC | 33000307 - Industrial Processes - NEC | Industrial Processes | Textile Products | Carpet Operations | Drying
Point | 33000399 | Industrial Processes - NEC | 33000399 - Industrial Processes - NEC | Industrial Processes | Textile Products | Carpet Operations | Other Not Classified
Point | 33000499 | Industrial Processes - NEC | 33000499 - Industrial Processes - NEC | Industrial Processes | Textile Products | Fabric Finishing | Other Not Classified
Point | 33000599 | Industrial Processes - NEC | 33000599 - Industrial Processes - NEC | Industrial Processes | Textile Products | Fabric Finishing | Other Not Classified
Point | 33088801 | Industrial Processes - NEC | 33088801 - Industrial Processes - NEC | Industrial Processes | Textile Products | Fugitive Emissions | Specify in Comments Field
Point | 33088802 | Industrial Processes - NEC | 33088802 - Industrial Processes - NEC | Industrial Processes | Textile Products | Fugitive Emissions | Specify in Comments Field
Point | 33088803 | Industrial Processes - NEC | 33088803 - Industrial Processes - NEC | Industrial Processes | Textile Products | Fugitive Emissions | Specify in Comments Field
Point | 33088804 | Industrial Processes - NEC | 33088804 - Industrial Processes - NEC | Industrial Processes | Textile Products | Fugitive Emissions | Specify in Comments Field
Point | 33088805 | Industrial Processes - NEC | 33088805 - Industrial Processes - NEC | Industrial Processes | Textile Products | Fugitive Emissions | Specify in Comments Field
Nonpoint | 3333333333 | Industrial Processes - NEC | 3333333333 - Industrial Processes - NEC | LPG Distribution | LPG Distribution | LPG Distribution | LPG Distribution
Point | 36000101 | Industrial Processes - Non-ferrous Metals | 36000101 - Industrial Processes - Non-ferrous Metals | Industrial Processes | Printing and Publishing | Typesetting (Lead Remelting) | Remelting (Lead Emissions Only)
Point | 38500101 | Industrial Processes - NEC | 38500101 - Industrial Processes - NEC | Industrial Processes | Cooling Tower | Process Cooling | Mechanical Draft
Point | 38500102 | Industrial Processes - NEC | 38500102 - Industrial Processes - NEC | Industrial Processes | Cooling Tower | Process Cooling | Natural Draft
Point | 38500110 | Industrial Processes - NEC | 38500110 - Industrial Processes - NEC | Industrial Processes | Cooling Tower | Process Cooling | Other Not Specified
Point | 39000189 | Industrial Processes - NEC | 39000189 - Industrial Processes - NEC | Industrial Processes | In-process Fuel Use | Anthracite Coal | General
Point | 39000199 | Industrial Processes - NEC | 39000199 - Industrial Processes - NEC | Industrial Processes | In-process Fuel Use | Anthracite Coal | General
Point | 39000201 | Industrial Processes - Cement Manuf | 39000201 - Industrial Processes - Cement Manuf | Industrial Processes | In-process Fuel Use | Bituminous Coal | Cement Kiln/Dryer (Bituminous Coal)
Point | 39000203 | Industrial Processes - NEC | 39000203 - Industrial Processes - NEC | Industrial Processes | In-process Fuel Use | Bituminous Coal | Lime Kiln (Bituminous)
Point | 39000288 | Industrial Processes - NEC | 39000288 - Industrial Processes - NEC | Industrial Processes | In-process Fuel Use | Bituminous Coal | General (Subbituminous)
Point | 39000289 | Industrial Processes - NEC | 39000289 - Industrial Processes - NEC | Industrial Processes | In-process Fuel Use | Bituminous Coal | General (Bituminous)
Point | 39000299 | Industrial Processes - NEC | 39000299 - Industrial Processes - NEC | Industrial Processes | In-process Fuel Use | Bituminous Coal | General (Bituminous)
Point | 39000389 | Industrial Processes - NEC | 39000389 - Industrial Processes - NEC | Industrial Processes | In-process Fuel Use | Lignite | General
Point | 39000399 | Industrial Processes - NEC | 39000399 - Industrial Processes - NEC | Industrial Processes | In-process Fuel Use | Lignite | General
Point | 39000402 | Industrial Processes - Cement Manuf | 39000402 - Industrial Processes - Cement Manuf | Industrial Processes | In-process Fuel Use | Residual Oil | Cement Kiln/Dryer
Point | 39000403 | Industrial Processes - NEC | 39000403 - Industrial Processes - NEC | Industrial Processes | In-process Fuel Use | Residual Oil | Lime Kiln
Point | 39000489 | Industrial Processes - NEC | 39000489 - Industrial Processes - NEC | Industrial Processes | In-process Fuel Use | Residual Oil | General
Point | 39000499 | Industrial Processes - NEC | 39000499 - Industrial Processes - NEC | Industrial Processes | In-process Fuel Use | Residual Oil | General
Point | 39000501 | Industrial Processes - NEC | 39000501 - Industrial Processes - NEC | Industrial Processes | In-process Fuel Use | Distillate Oil | Asphalt Dryer **
Point | 39000502 | Industrial Processes - Cement Manuf | 39000502 - Industrial Processes - Cement Manuf | Industrial Processes | In-process Fuel Use | Distillate Oil | Cement Kiln/Dryer
Point | 39000503 | Industrial Processes - NEC | 39000503 - Industrial Processes - NEC | Industrial Processes | In-process Fuel Use | Distillate Oil | Lime Kiln
Point | 39000589 | Industrial Processes - NEC | 39000589 - Industrial Processes - NEC | Industrial Processes | In-process Fuel Use | Distillate Oil | General
Point | 39000598 | Industrial Processes - NEC | 39000598 - Industrial Processes - NEC | Industrial Processes | In-process Fuel Use | Distillate Oil | Grade 4 Oil: General
Point | 39000599 | Industrial Processes - NEC | 39000599 - Industrial Processes - NEC | Industrial Processes | In-process Fuel Use | Distillate Oil | General
Point | 39000602 | Industrial Processes - Cement Manuf | 39000602 - Industrial Processes - Cement Manuf | Industrial Processes | In-process Fuel Use | Natural Gas | Cement Kiln/Dryer
Point | 39000603 | Industrial Processes - NEC | 39000603 - Industrial Processes - NEC | Industrial Processes | In-process Fuel Use | Natural Gas | Lime Kiln
Point | 39000605 | Industrial Processes - NEC | 39000605 - Industrial Processes - NEC | Industrial Processes | In-process Fuel Use | Natural Gas | Metal Melting **
Point | 39000689 | Industrial Processes - NEC | 39000689 - Industrial Processes - NEC | Industrial Processes | In-process Fuel Use | Natural Gas | General
Point | 39000699 | Industrial Processes - NEC | 39000699 - Industrial Processes - NEC | Industrial Processes | In-process Fuel Use | Natural Gas | General
Point | 39000701 | Industrial Processes - NEC | 39000701 - Industrial Processes - NEC | Industrial Processes | In-process Fuel Use | Process Gas | Coke Oven or Blast Furnace
Point | 39000702 | Industrial Processes - NEC | 39000702 - Industrial Processes - NEC | Industrial Processes | In-process Fuel Use | Process Gas | Coke Oven Gas
Point | 39000788 | Industrial Processes - NEC | 39000788 - Industrial Processes - NEC | Industrial Processes | In-process Fuel Use | Process Gas | General
Point | 39000789 | Industrial Processes - NEC | 39000789 - Industrial Processes - NEC | Industrial Processes | In-process Fuel Use | Process Gas | Coke Oven Gas
Point | 39000797 | Industrial Processes - NEC | 39000797 - Industrial Processes - NEC | Industrial Processes | In-process Fuel Use | Process Gas | General
Point | 39000798 | Industrial Processes - NEC | 39000798 - Industrial Processes - NEC | Industrial Processes | In-process Fuel Use | Process Gas | General
Point | 39000799 | Industrial Processes - NEC | 39000799 - Industrial Processes - NEC | Industrial Processes | In-process Fuel Use | Process Gas | General
Point | 39000801 | Industrial Processes - NEC | 39000801 - Industrial Processes - NEC | Industrial Processes | In-process Fuel Use | Coke | Mineral Wool Fuel **
Point | 39000889 | Industrial Processes - NEC | 39000889 - Industrial Processes - NEC | Industrial Processes | In-process Fuel Use | Coke | General
Point | 39000899 | Industrial Processes - NEC | 39000899 - Industrial Processes - NEC | Industrial Processes | In-process Fuel Use | Coke | General: Coke
Point | 39000989 | Industrial Processes - NEC | 39000989 - Industrial Processes - NEC | Industrial Processes | In-process Fuel Use | Wood | General
Point | 39000999 | Industrial Processes - NEC | 39000999 - Industrial Processes - NEC | Industrial Processes | In-process Fuel Use | Wood | General: Wood
Point | 39001089 | Industrial Processes - NEC | 39001089 - Industrial Processes - NEC | Industrial Processes | In-process Fuel Use | Liquified Petroleum Gas | General
Point | 39001099 | Industrial Processes - NEC | 39001099 - Industrial Processes - NEC | Industrial Processes | In-process Fuel Use | Liquified Petroleum Gas | General
Point | 39001289 | Industrial Processes - NEC | 39001289 - Industrial Processes - NEC | Industrial Processes | In-process Fuel Use | Solid Waste | Solid Waste: General
Point | 39001299 | Industrial Processes - NEC | 39001299 - Industrial Processes - NEC | Industrial Processes | In-process Fuel Use | Solid Waste | General
Point | 39001385 | Industrial Processes - NEC | 39001385 - Industrial Processes - NEC | Industrial Processes | In-process Fuel Use | Liquid Waste | Recovered Solvent: General
Point | 39001389 | Industrial Processes - NEC | 39001389 - Industrial Processes - NEC | Industrial Processes | In-process Fuel Use | Liquid Waste | General
Point | 39001399 | Industrial Processes - NEC | 39001399 - Industrial Processes - NEC | Industrial Processes | In-process Fuel Use | Liquid Waste | General
Point | 39090001 | Industrial Processes - Storage and Transfer | 39090001 - Industrial Processes - Storage and Transfer | Industrial Processes | In-process Fuel Use | Fuel Storage - Fixed Roof Tanks | Residual Oil: Breathing Loss
Point | 39090002 | Industrial Processes - Storage and Transfer | 39090002 - Industrial Processes - Storage and Transfer | Industrial Processes | In-process Fuel Use | Fuel Storage - Fixed Roof Tanks | Residual Oil: Working Loss
Point | 39090003 | Industrial Processes - Storage and Transfer | 39090003 - Industrial Processes - Storage and Transfer | Industrial Processes | In-process Fuel Use | Fuel Storage - Fixed Roof Tanks | Distillate Oil (No. 2): Breathing Loss
Point | 39090004 | Industrial Processes - Storage and Transfer | 39090004 - Industrial Processes - Storage and Transfer | Industrial Processes | In-process Fuel Use | Fuel Storage - Fixed Roof Tanks | Distillate Oil (No. 2): Working Loss
Point | 39090005 | Industrial Processes - Storage and Transfer | 39090005 - Industrial Processes - Storage and Transfer | Industrial Processes | In-process Fuel Use | Fuel Storage - Fixed Roof Tanks | Oil No. 6: Breathing Loss
Point | 39090006 | Industrial Processes - Storage and Transfer | 39090006 - Industrial Processes - Storage and Transfer | Industrial Processes | In-process Fuel Use | Fuel Storage - Fixed Roof Tanks | Oil No. 6: Working Loss
Point | 39090007 | Industrial Processes - Storage and Transfer | 39090007 - Industrial Processes - Storage and Transfer | Industrial Processes | In-process Fuel Use | Fuel Storage - Fixed Roof Tanks | Methanol: Breathing Loss
Point | 39090008 | Industrial Processes - Storage and Transfer | 39090008 - Industrial Processes - Storage and Transfer | Industrial Processes | In-process Fuel Use | Fuel Storage - Fixed Roof Tanks | Methanol: Working Loss
Point | 39090009 | Industrial Processes - Storage and Transfer | 39090009 - Industrial Processes - Storage and Transfer | Industrial Processes | In-process Fuel Use | Fuel Storage - Fixed Roof Tanks | Residual Oil/Crude Oil: Breathing Loss
Point | 39090010 | Industrial Processes - Storage and Transfer | 39090010 - Industrial Processes - Storage and Transfer | Industrial Processes | In-process Fuel Use | Fuel Storage - Fixed Roof Tanks | Residual Oil/Crude Oil: Working Loss
Point | 39090011 | Industrial Processes - Storage and Transfer | 39090011 - Industrial Processes - Storage and Transfer | Industrial Processes | In-process Fuel Use | Fuel Storage - Fixed Roof Tanks | Dual Fuel (Gas/Oil): Breathing Loss
Point | 39090012 | Industrial Processes - Storage and Transfer | 39090012 - Industrial Processes - Storage and Transfer | Industrial Processes | In-process Fuel Use | Fuel Storage - Fixed Roof Tanks | Dual Fuel (Gas/Oil): Working Loss
Point | 39091001 | Industrial Processes - Storage and Transfer | 39091001 - Industrial Processes - Storage and Transfer | Industrial Processes | In-process Fuel Use | Fuel Storage - Floating Roof Tanks | Residual Oil: Standing Loss
Point | 39091002 | Industrial Processes - Storage and Transfer | 39091002 - Industrial Processes - Storage and Transfer | Industrial Processes | In-process Fuel Use | Fuel Storage - Floating Roof Tanks | Residual Oil: Withdrawal Loss
Point | 39091003 | Industrial Processes - Storage and Transfer | 39091003 - Industrial Processes - Storage and Transfer | Industrial Processes | In-process Fuel Use | Fuel Storage - Floating Roof Tanks | Distillate Oil (No. 2): Standing Loss
Point | 39091004 | Industrial Processes - Storage and Transfer | 39091004 - Industrial Processes - Storage and Transfer | Industrial Processes | In-process Fuel Use | Fuel Storage - Floating Roof Tanks | Distillate Oil (No. 2): Withdrawal Loss
Point | 39091005 | Industrial Processes - Storage and Transfer | 39091005 - Industrial Processes - Storage and Transfer | Industrial Processes | In-process Fuel Use | Fuel Storage - Floating Roof Tanks | Oil No. 6: Standing Loss
Point | 39091006 | Industrial Processes - Storage and Transfer | 39091006 - Industrial Processes - Storage and Transfer | Industrial Processes | In-process Fuel Use | Fuel Storage - Floating Roof Tanks | Oil No. 6: Withdrawal Loss
Point | 39091007 | Industrial Processes - Storage and Transfer | 39091007 - Industrial Processes - Storage and Transfer | Industrial Processes | In-process Fuel Use | Fuel Storage - Floating Roof Tanks | Methanol: Standing Loss
Point | 39091008 | Industrial Processes - Storage and Transfer | 39091008 - Industrial Processes - Storage and Transfer | Industrial Processes | In-process Fuel Use | Fuel Storage - Floating Roof Tanks | Methanol: Withdrawal Loss
Point | 39091009 | Industrial Processes - Storage and Transfer | 39091009 - Industrial Processes - Storage and Transfer | Industrial Processes | In-process Fuel Use | Fuel Storage - Floating Roof Tanks | Residual Oil/Crude Oil: Standing Loss
Point | 39091010 | Industrial Processes - Storage and Transfer | 39091010 - Industrial Processes - Storage and Transfer | Industrial Processes | In-process Fuel Use | Fuel Storage - Floating Roof Tanks | Residual Oil/Crude Oil: Withdrawal Loss
Point | 39091011 | Industrial Processes - Storage and Transfer | 39091011 - Industrial Processes - Storage and Transfer | Industrial Processes | In-process Fuel Use | Fuel Storage - Floating Roof Tanks | Dual Fuel (Gas/Oil): Standing Loss
Point | 39091012 | Industrial Processes - Storage and Transfer | 39091012 - Industrial Processes - Storage and Transfer | Industrial Processes | In-process Fuel Use | Fuel Storage - Floating Roof Tanks | Dual Fuel (Gas/Oil): Withdrawal Loss
Point | 39092050 | Industrial Processes - Storage and Transfer | 39092050 - Industrial Processes - Storage and Transfer | Industrial Processes | In-process Fuel Use | Fuel Storage - Pressure Tanks | Natural Gas: Withdrawal Loss
Point | 39092051 | Industrial Processes - Storage and Transfer | 39092051 - Industrial Processes - Storage and Transfer | Industrial Processes | In-process Fuel Use | Fuel Storage - Pressure Tanks | LPG: Withdrawal Loss
Point | 39092052 | Industrial Processes - Storage and Transfer | 39092052 - Industrial Processes - Storage and Transfer | Industrial Processes | In-process Fuel Use | Fuel Storage - Pressure Tanks | Landfill Gas: Withdrawal Loss
Point | 39092053 | Industrial Processes - Storage and Transfer | 39092053 - Industrial Processes - Storage and Transfer | Industrial Processes | In-process Fuel Use | Fuel Storage - Pressure Tanks | Refinery Gas: Withdrawal Loss
Point | 39092054 | Industrial Processes - Storage and Transfer | 39092054 - Industrial Processes - Storage and Transfer | Industrial Processes | In-process Fuel Use | Fuel Storage - Pressure Tanks | Digester Gas: Withdrawal Loss
Point | 39092055 | Industrial Processes - Storage and Transfer | 39092055 - Industrial Processes - Storage and Transfer | Industrial Processes | In-process Fuel Use | Fuel Storage - Pressure Tanks | Process Gas: Withdrawal Loss
Point | 39092056 | Industrial Processes - Storage and Transfer | 39092056 - Industrial Processes - Storage and Transfer | Industrial Processes | In-process Fuel Use | Fuel Storage - Pressure Tanks | Dual Fuel (Gas/Oil): Withdrawal Loss
Point | 39900501 | Industrial Processes - NEC | 39900501 - Industrial Processes - NEC | Industrial Processes | Miscellaneous Manufacturing Industries | Process Heater/Furnace | Distillate Oil
Point | 39900601 | Industrial Processes - NEC | 39900601 - Industrial Processes - NEC | Industrial Processes | Miscellaneous Manufacturing Industries | Process Heater/Furnace | Natural Gas
Point | 39900701 | Industrial Processes - NEC | 39900701 - Industrial Processes - NEC | Industrial Processes | Miscellaneous Manufacturing Industries | Process Heater/Furnace | Process Gas
Point | 39900711 | Industrial Processes - NEC | 39900711 - Industrial Processes - NEC | Industrial Processes | Miscellaneous Manufacturing Industries | Process Heater/Furnace | Refinery Gas
Point | 39900721 | Industrial Processes - NEC | 39900721 - Industrial Processes - NEC | Industrial Processes | Miscellaneous Manufacturing Industries | Process Heater/Furnace | Digester Gas
Point | 39900801 | Industrial Processes - NEC | 39900801 - Industrial Processes - NEC | Industrial Processes | Miscellaneous Manufacturing Industries | Process Heater/Furnace | Landfill Gas
Point | 39901001 | Industrial Processes - NEC | 39901001 - Industrial Processes - NEC | Industrial Processes | Miscellaneous Manufacturing Industries | Process Heater/Furnace | LPG
Point | 39901601 | Industrial Processes - NEC | 39901601 - Industrial Processes - NEC | Industrial Processes | Miscellaneous Manufacturing Industries | Process Heater/Furnace | Methanol
Point | 39901701 | Industrial Processes - NEC | 39901701 - Industrial Processes - NEC | Industrial Processes | Miscellaneous Manufacturing Industries | Process Heater/Furnace | Gasoline
Point | 39990001 | Industrial Processes - NEC | 39990001 - Industrial Processes - NEC | Industrial Processes | Miscellaneous Manufacturing Industries | Miscellaneous Manufacturing Industries | Distillate Oil (No. 2): Process Heaters
Point | 39990002 | Industrial Processes - NEC | 39990002 - Industrial Processes - NEC | Industrial Processes | Miscellaneous Manufacturing Industries | Miscellaneous Manufacturing Industries | Residual Oil: Process Heaters
Point | 39990003 | Industrial Processes - NEC | 39990003 - Industrial Processes - NEC | Industrial Processes | Miscellaneous Manufacturing Industries | Miscellaneous Manufacturing Industries | Natural Gas: Process Heaters
Point | 39990004 | Industrial Processes - NEC | 39990004 - Industrial Processes - NEC | Industrial Processes | Miscellaneous Manufacturing Industries | Miscellaneous Manufacturing Industries | Process Gas: Process Heaters
Point | 39990011 | Industrial Processes - NEC | 39990011 - Industrial Processes - NEC | Industrial Processes | Miscellaneous Manufacturing Industries | Miscellaneous Manufacturing Industries | Distillate Oil (No. 2): Incinerators
Point | 39990012 | Industrial Processes - NEC | 39990012 - Industrial Processes - NEC | Industrial Processes | Miscellaneous Manufacturing Industries | Miscellaneous Manufacturing Industries | Residual Oil: Incinerators
Point | 39990013 | Industrial Processes - NEC | 39990013 - Industrial Processes - NEC | Industrial Processes | Miscellaneous Manufacturing Industries | Miscellaneous Manufacturing Industries | Natural Gas: Incinerators
Point | 39990014 | Industrial Processes - NEC | 39990014 - Industrial Processes - NEC | Industrial Processes | Miscellaneous Manufacturing Industries | Miscellaneous Manufacturing Industries | Process Gas: Incinerators
Point | 39990021 | Industrial Processes - NEC | 39990021 - Industrial Processes - NEC | Industrial Processes | Miscellaneous Manufacturing Industries | Miscellaneous Manufacturing Industries | Distillate Oil (No. 2 Oil): Flares
Point | 39990022 | Industrial Processes - NEC | 39990022 - Industrial Processes - NEC | Industrial Processes | Miscellaneous Manufacturing Industries | Miscellaneous Manufacturing Industries | Residual Oil: Flares
Point | 39990023 | Industrial Processes - NEC | 39990023 - Industrial Processes - NEC | Industrial Processes | Miscellaneous Manufacturing Industries | Miscellaneous Manufacturing Industries | Natural Gas: Flares
Point | 39990024 | Industrial Processes - NEC | 39990024 - Industrial Processes - NEC | Industrial Processes | Miscellaneous Manufacturing Industries | Miscellaneous Manufacturing Industries | Process Gas: Flares
Point | 39999989 | Industrial Processes - NEC | 39999989 - Industrial Processes - NEC | Industrial Processes | Miscellaneous Manufacturing Industries | Miscellaneous Industrial Processes | Other Not Classified
Point | 39999991 | Industrial Processes - NEC | 39999991 - Industrial Processes - NEC | Industrial Processes | Miscellaneous Manufacturing Industries | Miscellaneous Industrial Processes | Other Not Classified
Point | 39999992 | Industrial Processes - NEC | 39999992 - Industrial Processes - NEC | Industrial Processes | Miscellaneous Manufacturing Industries | Miscellaneous Industrial Processes | Other Not Classified
Point | 39999993 | Industrial Processes - NEC | 39999993 - Industrial Processes - NEC | Industrial Processes | Miscellaneous Manufacturing Industries | Miscellaneous Industrial Processes | Other Not Classified
Point | 39999994 | Industrial Processes - NEC | 39999994 - Industrial Processes - NEC | Industrial Processes | Miscellaneous Manufacturing Industries | Miscellaneous Industrial Processes | Other Not Classified
Point | 39999995 | Industrial Processes - NEC | 39999995 - Industrial Processes - NEC | Industrial Processes | Miscellaneous Manufacturing Industries | Miscellaneous Industrial Processes | Other Not Classified
Point | 39999996 | Industrial Processes - NEC | 39999996 - Industrial Processes - NEC | Industrial Processes | Miscellaneous Manufacturing Industries | Miscellaneous Industrial Processes | Other Not Classified
Point | 39999997 | Industrial Processes - NEC | 39999997 - Industrial Processes - NEC | Industrial Processes | Miscellaneous Manufacturing Industries | Miscellaneous Industrial Processes | Other Not Classified
Point | 39999998 | Industrial Processes - NEC | 39999998 - Industrial Processes - NEC | Industrial Processes | Miscellaneous Manufacturing Industries | Miscellaneous Industrial Processes | Other Not Classified
Point | 39999999 | Industrial Processes - NEC | 39999999 - Industrial Processes - NEC | Industrial Processes | Miscellaneous Manufacturing Industries | Miscellaneous Industrial Processes | Other Not Classified
Point | 50100101 | Waste Disposal | 50100101 - Waste Disposal | Waste Disposal | Solid Waste Disposal - Government | Municipal Incineration | Starved Air: Multiple Chamber
Point | 50100102 | Waste Disposal | 50100102 - Waste Disposal | Waste Disposal | Solid Waste Disposal - Government | Municipal Incineration | Mass Burn: Single Chamber
Point | 50100103 | Waste Disposal | 50100103 - Waste Disposal | Waste Disposal | Solid Waste Disposal - Government | Municipal Incineration | Refuse Derived Fuel
Point | 50100104 | Waste Disposal | 50100104 - Waste Disposal | Waste Disposal | Solid Waste Disposal - Government | Municipal Incineration | Mass Burn Refractory Wall Combustor
Point | 50100105 | Waste Disposal | 50100105 - Waste Disposal | Waste Disposal | Solid Waste Disposal - Government | Municipal Incineration | Mass Burn Waterwall Combustor
Point | 50100106 | Waste Disposal | 50100106 - Waste Disposal | Waste Disposal | Solid Waste Disposal - Government | Municipal Incineration | Mass Burn Rotary Waterwall Combustor
Point | 50100107 | Waste Disposal | 50100107 - Waste Disposal | Waste Disposal | Solid Waste Disposal - Government | Municipal Incineration | Modular Excess Air Combustor
Point | 50100108 | Waste Disposal | 50100108 - Waste Disposal | Waste Disposal | Solid Waste Disposal - Government | Municipal Incineration | Fluidized Bed: Refuse Derived Fuel
Point | 50100201 | Waste Disposal | 50100201 - Waste Disposal | Waste Disposal | Solid Waste Disposal - Government | Open Burning Dump | General Refuse
Point | 50100202 | Waste Disposal | 50100202 - Waste Disposal | Waste Disposal | Solid Waste Disposal - Government | Open Burning Dump | Vegetation Only
Point | 50100505 | Waste Disposal | 50100505 - Waste Disposal | Waste Disposal | Solid Waste Disposal - Government | Other Incineration | Medical Waste Incinerator, unspecified type, Infectious wastes only
Point | 50100506 | Waste Disposal | 50100506 - Waste Disposal | Waste Disposal | Solid Waste Disposal - Government | Other Incineration | Sludge
Point | 50100507 | Waste Disposal | 50100507 - Waste Disposal | Waste Disposal | Solid Waste Disposal - Government | Other Incineration | Conical Design (Tee Pee) Municipal Refuse
Point | 50100508 | Waste Disposal | 50100508 - Waste Disposal | Waste Disposal | Solid Waste Disposal - Government | Other Incineration | Conical Design (Tee Pee) Wood Refuse
Point | 50100510 | Waste Disposal | 50100510 - Waste Disposal | Waste Disposal | Solid Waste Disposal - Government | Other Incineration | Trench Burner: Wood
Point | 50100511 | Waste Disposal | 50100511 - Waste Disposal | Waste Disposal | Solid Waste Disposal - Government | Other Incineration | Trench Burner: Tires
Point | 50100512 | Waste Disposal | 50100512 - Waste Disposal | Waste Disposal | Solid Waste Disposal - Government | Other Incineration | Trench Burner: Refuse
Point | 50100515 | Waste Disposal | 50100515 - Waste Disposal | Waste Disposal | Solid Waste Disposal - Government | Other Incineration | Sludge: Multiple Hearth
Point | 50100516 | Waste Disposal | 50100516 - Waste Disposal | Waste Disposal | Solid Waste Disposal - Government | Other Incineration | Sludge: Fluidized Bed
Point | 50100517 | Waste Disposal | 50100517 - Waste Disposal | Waste Disposal | Solid Waste Disposal - Government | Other Incineration | Sludge: Electric Infrared
Point | 50100518 | Waste Disposal | 50100518 - Waste Disposal | Waste Disposal | Solid Waste Disposal - Government | Other Incineration | Sewage Sludge Incinerator: Single Hearth Cyclone
Point | 50100519 | Waste Disposal | 50100519 - Waste Disposal | Waste Disposal | Solid Waste Disposal - Government | Other Incineration | Sewage Sludge Incinerator: Rotary Kiln
Point | 50100520 | Waste Disposal | 50100520 - Waste Disposal | Waste Disposal | Solid Waste Disposal - Government | Other Incineration | Sewage Sludge Incinerator: High Pressure, Wet Oxidation
Point | 50200101 | Waste Disposal | 50200101 - Waste Disposal | Waste Disposal | Solid Waste Disposal - Commercial/Institutional | Incineration | Multiple Chamber
Point | 50200102 | Waste Disposal | 50200102 - Waste Disposal | Waste Disposal | Solid Waste Disposal - Commercial/Institutional | Incineration | Single Chamber
Point | 50200103 | Waste Disposal | 50200103 - Waste Disposal | Waste Disposal | Solid Waste Disposal - Commercial/Institutional | Incineration | Controlled Air
Point | 50200104 | Waste Disposal | 50200104 - Waste Disposal | Waste Disposal | Solid Waste Disposal - Commercial/Institutional | Incineration | Conical Design (Tee Pee) Municipal Refuse
Point | 50200105 | Waste Disposal | 50200105 - Waste Disposal | Waste Disposal | Solid Waste Disposal - Commercial/Institutional | Incineration | Conical Design (Tee Pee) Wood Refuse
Point | 50200201 | Waste Disposal | 50200201 - Waste Disposal | Waste Disposal | Solid Waste Disposal - Commercial/Institutional | Open Burning | Wood
Point | 50200202 | Waste Disposal | 50200202 - Waste Disposal | Waste Disposal | Solid Waste Disposal - Commercial/Institutional | Open Burning | Refuse
Point | 50200203 | Waste Disposal | 50200203 - Waste Disposal | Waste Disposal | Solid Waste Disposal - Commercial/Institutional | Open Burning | Field Crops
Point | 50200204 | Waste Disposal | 50200204 - Waste Disposal | Waste Disposal | Solid Waste Disposal - Commercial/Institutional | Open Burning | Vine Crops
Point | 50200205 | Waste Disposal | 50200205 - Waste Disposal | Waste Disposal | Solid Waste Disposal - Commercial/Institutional | Open Burning | Weeds
Point | 50200206 | Waste Disposal | 50200206 - Waste Disposal | Waste Disposal | Solid Waste Disposal - Commercial/Institutional | Open Burning | Orchard Crops
Point | 50200207 | Waste Disposal | 50200207 - Waste Disposal | Waste Disposal | Solid Waste Disposal - Commercial/Institutional | Open Burning | Forest Residues
Point | 50200301 | Waste Disposal | 50200301 - Waste Disposal | Waste Disposal | Solid Waste Disposal - Commercial/Institutional | Apartment Incineration | Flue Fed
Point | 50200302 | Waste Disposal | 50200302 - Waste Disposal | Waste Disposal | Solid Waste Disposal - Commercial/Institutional | Apartment Incineration | Flue Fed with Afterburner and Draft Controls
Point | 50200501 | Waste Disposal | 50200501 - Waste Disposal | Waste Disposal | Solid Waste Disposal - Commercial/Institutional | Incineration: Special Purpose | Med Waste Controlled Air Incin-aka Starved air, 2-stg, or Modular comb
Point | 50200502 | Waste Disposal | 50200502 - Waste Disposal | Waste Disposal | Solid Waste Disposal - Commercial/Institutional | Incineration: Special Purpose | Med Waste Excess Air Incin - aka Batch, Multiple Chamber, or Retort
Point | 50200503 | Waste Disposal | 50200503 - Waste Disposal | Waste Disposal | Solid Waste Disposal - Commercial/Institutional | Incineration: Special Purpose | Medical Waste Rotary Kiln Incinerator
Point | 50200504 | Waste Disposal | 50200504 - Waste Disposal | Waste Disposal | Solid Waste Disposal - Commercial/Institutional | Incineration: Special Purpose | Medical Waste Incinerator, unspecified type (use 502005-01, -02, -03)
Point | 50200505 | Waste Disposal | 50200505 - Waste Disposal | Waste Disposal | Solid Waste Disposal - Commercial/Institutional | Incineration: Special Purpose | Medical Waste Incinerator, unspecified type, Infectious wastes only
Point | 50200506 | Waste Disposal | 50200506 - Waste Disposal | Waste Disposal | Solid Waste Disposal - Commercial/Institutional | Incineration: Special Purpose | Sludge
Point | 50200507 | Waste Disposal | 50200507 - Waste Disposal | Waste Disposal | Solid Waste Disposal - Commercial/Institutional | Incineration: Special Purpose | VOC Contaminated Soil
Point | 50200515 | Waste Disposal | 50200515 - Waste Disposal | Waste Disposal | Solid Waste Disposal - Commercial/Institutional | Incineration: Special Purpose | Sewage Sludge Incinerator: Multiple Hearth
Point | 50200516 | Waste Disposal | 50200516 - Waste Disposal | Waste Disposal | Solid Waste Disposal - Commercial/Institutional | Incineration: Special Purpose | Sewage Sludge Incinerator: Fluidized Bed
Point | 50200517 | Waste Disposal | 50200517 - Waste Disposal | Waste Disposal | Solid Waste Disposal - Commercial/Institutional | Incineration: Special Purpose | Sewage Sludge Incinerator: Electric Infrared
Point | 50200518 | Waste Disposal | 50200518 - Waste Disposal | Waste Disposal | Solid Waste Disposal - Commercial/Institutional | Incineration: Special Purpose | Sewage Sludge Incinerator: Single Hearth Cyclone
Point | 50200519 | Waste Disposal | 50200519 - Waste Disposal | Waste Disposal | Solid Waste Disposal - Commercial/Institutional | Incineration: Special Purpose | Sewage Sludge Incinerator: Rotary Kiln
Point | 50200520 | Waste Disposal | 50200520 - Waste Disposal | Waste Disposal | Solid Waste Disposal - Commercial/Institutional | Incineration: Special Purpose | Sewage Sludge Incinerator: High Pressure, Wet Oxidation
Point | 50200601 | Waste Disposal | 50200601 - Waste Disposal | Waste Disposal | Solid Waste Disposal - Commercial/Institutional | Landfill Dump | Waste Gas Flares ** (Use 5-01-004-10)
Point | 50200602 | Waste Disposal | 50200602 - Waste Disposal | Waste Disposal | Solid Waste Disposal - Commercial/Institutional | Landfill Dump | Municipal: Fugitive Emissions ** (Use 5-01-004-02)
Point | 50200901 | Waste Disposal | 50200901 - Waste Disposal | Waste Disposal | Solid Waste Disposal - Commercial/Institutional | Asbestos Removal | General
Point | 50280001 | Waste Disposal | 50280001 - Waste Disposal | Waste Disposal | Solid Waste Disposal - Commercial/Institutional | Equipment Leaks | Equipment Leaks
Point | 50282001 | Waste Disposal | 50282001 - Waste Disposal | Waste Disposal | Solid Waste Disposal - Commercial/Institutional | Wastewater, Aggregate | Process Area Drains
Point | 50282002 | Waste Disposal | 50282002 - Waste Disposal | Waste Disposal | Solid Waste Disposal - Commercial/Institutional | Wastewater, Aggregate | Process Equipment Drains
Point | 50282599 | Waste Disposal | 50282599 - Waste Disposal | Waste Disposal | Solid Waste Disposal - Commercial/Institutional | Wastewater, Points of Generation | Specify Point of Generation
Point | 50290002 | Waste Disposal | 50290002 - Waste Disposal | Waste Disposal | Solid Waste Disposal - Commercial/Institutional | Auxillary Fuel/No Emissions | Coal
Point | 50290005 | Waste Disposal | 50290005 - Waste Disposal | Waste Disposal | Solid Waste Disposal - Commercial/Institutional | Auxillary Fuel/No Emissions | Distillate Oil
Point | 50290006 | Waste Disposal | 50290006 - Waste Disposal | Waste Disposal | Solid Waste Disposal - Commercial/Institutional | Auxillary Fuel/No Emissions | Natural Gas
Point | 50290010 | Waste Disposal | 50290010 - Waste Disposal | Waste Disposal | Solid Waste Disposal - Commercial/Institutional | Auxillary Fuel/No Emissions | Liquified Petroleum Gas (LPG)
Point | 50300101 | Waste Disposal | 50300101 - Waste Disposal | Waste Disposal | Solid Waste Disposal - Industrial | Incineration | Multiple Chamber
Point | 50300102 | Waste Disposal | 50300102 - Waste Disposal | Waste Disposal | Solid Waste Disposal - Industrial | Incineration | Single Chamber
Point | 50300103 | Waste Disposal | 50300103 - Waste Disposal | Waste Disposal | Solid Waste Disposal - Industrial | Incineration | Controlled Air
Point | 50300104 | Waste Disposal | 50300104 - Waste Disposal | Waste Disposal | Solid Waste Disposal - Industrial | Incineration | Conical Design (Tee Pee) Municipal Refuse
Point | 50300105 | Waste Disposal | 50300105 - Waste Disposal | Waste Disposal | Solid Waste Disposal - Industrial | Incineration | Conical Design (Tee Pee) Wood Refuse
Point | 50300106 | Waste Disposal | 50300106 - Waste Disposal | Waste Disposal | Solid Waste Disposal - Industrial | Incineration | Trench Burner: Wood
Point | 50300107 | Waste Disposal | 50300107 - Waste Disposal | Waste Disposal | Solid Waste Disposal - Industrial | Incineration | Trench Burner: Tires
Point | 50300108 | Waste Disposal | 50300108 - Waste Disposal | Waste Disposal | Solid Waste Disposal - Industrial | Incineration | Auto Body Components
Point | 50300109 | Waste Disposal | 50300109 - Waste Disposal | Waste Disposal | Solid Waste Disposal - Industrial | Incineration | Trench Burner: Refuse
Point | 50300111 | Waste Disposal | 50300111 - Waste Disposal | Waste Disposal | Solid Waste Disposal - Industrial | Incineration | Mass Burn Refractory Wall Combustor
Point | 50300112 | Waste Disposal | 50300112 - Waste Disposal | Waste Disposal | Solid Waste Disposal - Industrial | Incineration | Mass Burn Waterwall Combustor
Point | 50300113 | Waste Disposal | 50300113 - Waste Disposal | Waste Disposal | Solid Waste Disposal - Industrial | Incineration | Mass Burn Rotary Waterwall Combustor
Point | 50300114 | Waste Disposal | 50300114 - Waste Disposal | Waste Disposal | Solid Waste Disposal - Industrial | Incineration | Modular Starved-air Combustor
Point | 50300115 | Waste Disposal | 50300115 - Waste Disposal | Waste Disposal | Solid Waste Disposal - Industrial | Incineration | Modular Excess-air Combustor
Point | 50300201 | Waste Disposal | 50300201 - Waste Disposal | Waste Disposal | Solid Waste Disposal - Industrial | Open Burning | Wood/Vegetation/Leaves
Point | 50300202 | Waste Disposal | 50300202 - Waste Disposal | Waste Disposal | Solid Waste Disposal - Industrial | Open Burning | Refuse
Point | 50300203 | Waste Disposal | 50300203 - Waste Disposal | Waste Disposal | Solid Waste Disposal - Industrial | Open Burning | Auto Body Components
Point | 50300204 | Waste Disposal | 50300204 - Waste Disposal | Waste Disposal | Solid Waste Disposal - Industrial | Open Burning | Coal Refuse Piles
Point | 50300205 | Waste Disposal | 50300205 - Waste Disposal | Waste Disposal | Solid Waste Disposal - Industrial | Open Burning | Rocket Propellant
Point | 50300501 | Waste Disposal | 50300501 - Waste Disposal | Waste Disposal | Solid Waste Disposal - Industrial | Incineration | Hazardous Waste
Point | 50300502 | Waste Disposal | 50300502 - Waste Disposal | Waste Disposal | Solid Waste Disposal - Industrial | Incineration | Hazardous Waste Incinerators: Fluidized Bed
Point | 50300503 | Waste Disposal | 50300503 - Waste Disposal | Waste Disposal | Solid Waste Disposal - Industrial | Incineration | Hazardous Waste Incinerators: Liquid Injection
Point | 50300504 | Waste Disposal | 50300504 - Waste Disposal | Waste Disposal | Solid Waste Disposal - Industrial | Incineration | Hazardous Waste Incinerators: Rotary Kiln
Point | 50300505 | Waste Disposal | 50300505 - Waste Disposal | Waste Disposal | Solid Waste Disposal - Industrial | Incineration | Hazardous Waste Incinerators: Multiple Hearth
Point | 50300506 | Waste Disposal | 50300506 - Waste Disposal | Waste Disposal | Solid Waste Disposal - Industrial | Incineration | Sludge
Point | 50300515 | Waste Disposal | 50300515 - Waste Disposal | Waste Disposal | Solid Waste Disposal - Industrial | Incineration | Sewage Sludge Incinerator: Multiple Hearth
Point | 50300516 | Waste Disposal | 50300516 - Waste Disposal | Waste Disposal | Solid Waste Disposal - Industrial | Incineration | Sewage Sludge Incinerator: Fluidized Bed
Point | 50300517 | Waste Disposal | 50300517 - Waste Disposal | Waste Disposal | Solid Waste Disposal - Industrial | Incineration | Sewage Sludge Incinerator: Electric Infrared
Point | 50300518 | Waste Disposal | 50300518 - Waste Disposal | Waste Disposal | Solid Waste Disposal - Industrial | Incineration | Sewage Sludge Incinerator: Single Hearth Cyclone
Point | 50300519 | Waste Disposal | 50300519 - Waste Disposal | Waste Disposal | Solid Waste Disposal - Industrial | Incineration | Sewage Sludge Incinerator: Rotary Kiln
Point | 50300520 | Waste Disposal | 50300520 - Waste Disposal | Waste Disposal | Solid Waste Disposal - Industrial | Incineration | Sewage Sludge Incinerator: High Pressure, Wet Oxidation
Point | 50300599 | Waste Disposal | 50300599 - Waste Disposal | Waste Disposal | Solid Waste Disposal - Industrial | Incineration | Fuel Not Classified
Point | 50410510 | Waste Disposal | 50410510 - Waste Disposal | Waste Disposal | Site Remediation | Thermal Destruction | Waste Preparation
Point | 50410511 | Waste Disposal | 50410511 - Waste Disposal | Waste Disposal | Site Remediation | Thermal Destruction | Waste Preparation: Blending
Point | 50410512 | Waste Disposal | 50410512 - Waste Disposal | Waste Disposal | Site Remediation | Thermal Destruction | Waste Preparation: Screening
Point | 50410513 | Waste Disposal | 50410513 - Waste Disposal | Waste Disposal | Site Remediation | Thermal Destruction | Waste Preparation: Shredding
Point | 50410514 | Waste Disposal | 50410514 - Waste Disposal | Waste Disposal | Site Remediation | Thermal Destruction | Waste Preparation: Heating
Point | 50410520 | Waste Disposal | 50410520 - Waste Disposal | Waste Disposal | Site Remediation | Thermal Destruction | Waste Feed System
Point | 50410521 | Waste Disposal | 50410521 - Waste Disposal | Waste Disposal | Site Remediation | Thermal Destruction | Waste Feed System: Atomization
Point | 50410522 | Waste Disposal | 50410522 - Waste Disposal | Waste Disposal | Site Remediation | Thermal Destruction | Waste Feed System: Ram
Point | 50410523 | Waste Disposal | 50410523 - Waste Disposal | Waste Disposal | Site Remediation | Thermal Destruction | Waste Feed System: Auger
Point | 50410524 | Waste Disposal | 50410524 - Waste Disposal | Waste Disposal | Site Remediation | Thermal Destruction | Waste Feed System: Gravity
Point | 50410525 | Waste Disposal | 50410525 - Waste Disposal | Waste Disposal | Site Remediation | Thermal Destruction | Waste Feed System: Lance
Point | 50410530 | Waste Disposal | 50410530 - Waste Disposal | Waste Disposal | Site Remediation | Thermal Destruction | Combustion Unit
Point | 50410531 | Waste Disposal | 50410531 - Waste Disposal | Waste Disposal | Site Remediation | Thermal Destruction | Combustion Unit: Infrared Incinerator
Point | 50410532 | Waste Disposal | 50410532 - Waste Disposal | Waste Disposal | Site Remediation | Thermal Destruction | Combustion Unit: Liquid Injection Incinerator
Point | 50410533 | Waste Disposal | 50410533 - Waste Disposal | Waste Disposal | Site Remediation | Thermal Destruction | Combustion Unit: Hearth Incinerator
Point | 50410534 | Waste Disposal | 50410534 - Waste Disposal | Waste Disposal | Site Remediation | Thermal Destruction | Combustion Unit: Fluidized Bed Incinerator
Point | 50410535 | Waste Disposal | 50410535 - Waste Disposal | Waste Disposal | Site Remediation | Thermal Destruction | Combustion Unit: Rotary Kiln
Point | 50410536 | Waste Disposal | 50410536 - Waste Disposal | Waste Disposal | Site Remediation | Thermal Destruction | Combustion Unit: Cement Kiln
Point | 50410537 | Waste Disposal | 50410537 - Waste Disposal | Waste Disposal | Site Remediation | Thermal Destruction | Combustion Unit: Boiler
Point | 50410538 | Waste Disposal | 50410538 - Waste Disposal | Waste Disposal | Site Remediation | Thermal Destruction | Combustion Unit: Pyrolysis
Point | 50410539 | Waste Disposal | 50410539 - Waste Disposal | Waste Disposal | Site Remediation | Thermal Destruction | Combustion Unit: Molten Salt
Point | 50410540 | Waste Disposal | 50410540 - Waste Disposal | Waste Disposal | Site Remediation | Thermal Destruction | Combustion Unit: High Temperature Fluid Wall
Point | 50410541 | Waste Disposal | 50410541 - Waste Disposal | Waste Disposal | Site Remediation | Thermal Destruction | Combustion Unit: Plasma Arc
Point | 50410542 | Waste Disposal | 50410542 - Waste Disposal | Waste Disposal | Site Remediation | Thermal Destruction | Combustion Unit: Wet Oxidation
Point | 50410543 | Waste Disposal | 50410543 - Waste Disposal | Waste Disposal | Site Remediation | Thermal Destruction | Combustion Unit: Supercritical Water
Point | 50410560 | Waste Disposal | 50410560 - Waste Disposal | Waste Disposal | Site Remediation | Thermal Destruction | Waste Disposal
Point | 50410561 | Waste Disposal | 50410561 - Waste Disposal | Waste Disposal | Site Remediation | Thermal Destruction | Waste Disposal: Dewatering
Point | 50410562 | Waste Disposal | 50410562 - Waste Disposal | Waste Disposal | Site Remediation | Thermal Destruction | Waste Disposal: Chemical Stabilization
Point | 50410563 | Waste Disposal | 50410563 - Waste Disposal | Waste Disposal | Site Remediation | Thermal Destruction | Waste Disposal: Landfill
Point | 50410564 | Waste Disposal | 50410564 - Waste Disposal | Waste Disposal | Site Remediation | Thermal Destruction | Waste Disposal: Residue Treatment, Neutralization
Point | 50410565 | Waste Disposal | 50410565 - Waste Disposal | Waste Disposal | Site Remediation | Thermal Destruction | Waste Disposal: Residue Treatment, Chemical
Point | 50410610 | Waste Disposal | 50410610 - Waste Disposal | Waste Disposal | Site Remediation | Thermal Desorption | Pretreatment
Point | 50410620 | Waste Disposal | 50410620 - Waste Disposal | Waste Disposal | Site Remediation | Thermal Desorption | Thermal Desorber
Point | 50410621 | Waste Disposal | 50410621 - Waste Disposal | Waste Disposal | Site Remediation | Thermal Desorption | Thermal Desorber: Indirect Heat Transfer
Point | 50410622 | Waste Disposal | 50410622 - Waste Disposal | Waste Disposal | Site Remediation | Thermal Desorption | Thermal Desorber: Kiln
Point | 50410623 | Waste Disposal | 50410623 - Waste Disposal | Waste Disposal | Site Remediation | Thermal Desorption | Thermal Desorber: Fluidized Bed
Point | 50410640 | Waste Disposal | 50410640 - Waste Disposal | Waste Disposal | Site Remediation | Thermal Desorption | Wastes
Point | 50410641 | Waste Disposal | 50410641 - Waste Disposal | Waste Disposal | Site Remediation | Thermal Desorption | Wastes: Hold Tanks
Point | 50410642 | Waste Disposal | 50410642 - Waste Disposal | Waste Disposal | Site Remediation | Thermal Desorption | Wastes: Separator
Point | 50410643 | Waste Disposal | 50410643 - Waste Disposal | Waste Disposal | Site Remediation | Thermal Desorption | Wastes: Sludge Concentrator
Point | 50410644 | Waste Disposal | 50410644 - Waste Disposal | Waste Disposal | Site Remediation | Thermal Desorption | Wastes: Waste Piles
Point | 50410645 | Waste Disposal | 50410645 - Waste Disposal | Waste Disposal | Site Remediation | Thermal Desorption | Wastes: Containers
Point | 50410710 | Waste Disposal | 50410710 - Waste Disposal | Waste Disposal | Site Remediation | Biological Treatment | Biooxidation
Point | 50410711 | Waste Disposal | 50410711 - Waste Disposal | Waste Disposal | Site Remediation | Biological Treatment | Biooxidation: Microbial Aerobic, Bioattachment
Point | 50410712 | Waste Disposal | 50410712 - Waste Disposal | Waste Disposal | Site Remediation | Biological Treatment | Biooxidation: Microbial Aerobic, Biosolubilization
Point | 50410720 | Waste Disposal | 50410720 - Waste Disposal | Waste Disposal | Site Remediation | Biological Treatment | Anaerobic Biodegradation
Point | 50410721 | Waste Disposal | 50410721 - Waste Disposal | Waste Disposal | Site Remediation | Biological Treatment | Anaerobic Biodegradation: Digester
Point | 50410722 | Waste Disposal | 50410722 - Waste Disposal | Waste Disposal | Site Remediation | Biological Treatment | Anaerobic Biodegradation: Activated Sludge System
Point | 50410723 | Waste Disposal | 50410723 - Waste Disposal | Waste Disposal | Site Remediation | Biological Treatment | Anaerobic Biodegradation: Fixed Film Reactors
Point | 50410724 | Waste Disposal | 50410724 - Waste Disposal | Waste Disposal | Site Remediation | Biological Treatment | Anaerobic Biodegradation: Anaerobic Rotating Biological Contactors
Point | 50410725 | Waste Disposal | 50410725 - Waste Disposal | Waste Disposal | Site Remediation | Biological Treatment | Anaerobic Biodegradation: Fluidized Bed Bioreactors
Point | 50410726 | Waste Disposal | 50410726 - Waste Disposal | Waste Disposal | Site Remediation | Biological Treatment | Anaerobic Biodegradation: Upflow Anaerobic Sludge Blankets
Point | 50410740 | Waste Disposal | 50410740 - Waste Disposal | Waste Disposal | Site Remediation | Biological Treatment | Surface Bioremediation
Point | 50410760 | Waste Disposal | 50410760 - Waste Disposal | Waste Disposal | Site Remediation | Biological Treatment | Bioreactors
Point | 50410761 | Waste Disposal | 50410761 - Waste Disposal | Waste Disposal | Site Remediation | Biological Treatment | Bioreactors: Activated Sludge
Point | 50410762 | Waste Disposal | 50410762 - Waste Disposal | Waste Disposal | Site Remediation | Biological Treatment | Bioreactors: Fixed Film
Point | 50410763 | Waste Disposal | 50410763 - Waste Disposal | Waste Disposal | Site Remediation | Biological Treatment | Bioreactors: Sequencing Batch
Point | 50410764 | Waste Disposal | 50410764 - Waste Disposal | Waste Disposal | Site Remediation | Biological Treatment | Bioreactors: Fluidized Bed
Point | 50410765 | Waste Disposal | 50410765 - Waste Disposal | Waste Disposal | Site Remediation | Biological Treatment | Bioreactors: Soil Slurry
Point | 50410766 | Waste Disposal | 50410766 - Waste Disposal | Waste Disposal | Site Remediation | Biological Treatment | Bioreactors: Trickling Filter
Point | 50410780 | Waste Disposal | 50410780 - Waste Disposal | Waste Disposal | Site Remediation | Biological Treatment | In Situ Bioremediation
Point | 50480001 | Waste Disposal | 50480001 - Waste Disposal | Waste Disposal | Site Remediation | Equipment Leaks | Equipment Leaks
Point | 50482001 | Waste Disposal | 50482001 - Waste Disposal | Waste Disposal | Site Remediation | Wastewater, Aggregate | Process Area Drains
Point | 50482002 | Waste Disposal | 50482002 - Waste Disposal | Waste Disposal | Site Remediation | Wastewater, Aggregate | Process Equipment Drains
Point | 50482599 | Waste Disposal | 50482599 - Waste Disposal | Waste Disposal | Site Remediation | Wastewater, Points of Generation | Specify Point of Generation
Point | 50490004 | Waste Disposal | 50490004 - Waste Disposal | Waste Disposal | Site Remediation | General Processes | Incinerators: Process Gas

## PRCI Survey Data
See summary report at: | https://www.prci.org/Research/CompressorPumpStation/2792/CPS-11-2/3217/56291.aspx
Engine Information |  |  |  |  | Test and Emissions Data
Engine Type | Rated Horsepower | Cycle Type | Controls | Exhaust Catalyst | Test Method | Engine Load (%) | O2 (%) | NO (ppmvd) | NO2 (ppmvd) | NOx (ppmvd) | NO2/NOx Ratio
Recip Engines_2SLB | 6000 | 2SLB | Uncontrolled | None | Reference | 112 | 14.75 | 695 | 64 | 759 | 0.084321
Recip Engines_2SLB | 1500 | 2SLB | Uncontrolled | None | Portable | 110 | 14.8 | 799.13 | 63.4 | 862.53 | 0.073505
Recip Engines_2SLB | 1500 | 2SLB | Uncontrolled | None | Portable | 110 | 14.8 | 846.93 | 69.33 | 916.26 | 0.075666
Recip Engines_2SLB | 1500 | 2SLB | Uncontrolled | None | Portable | 110 | 14.8 | 830.27 | 69 | 899.27 | 0.076729
Recip Engines_2SLB | 911 | 2SLB | Uncontrolled | None | Portable | 108.6718 | 16.1 | 855 | 85.5 | 940.5 | 0.090909
Recip Engines_2SLB | 911 | 2SLB | Uncontrolled | None | Portable | 108.6718 | 16.2 | 876 | 87.6 | 963.6 | 0.090909
Recip Engines_2SLB | 911 | 2SLB | Uncontrolled | None | Portable | 108.6718 | 16.2 | 881 | 88.1 | 969.1 | 0.090909
Recip Engines_2SLB | 1500 | 2SLB | Uncontrolled | None | Portable | 107 | 14 | 910.43 | 70.54 | 980.97 | 0.071908
Recip Engines_2SLB | 1500 | 2SLB | Uncontrolled | None | Portable | 107 | 14 | 941.71 | 69.93 | 1011.64 | 0.069125
Recip Engines_2SLB | 1500 | 2SLB | Uncontrolled | None | Portable | 107 | 14.1 | 917.43 | 65.31 | 982.74 | 0.066457
Recip Engines_2SLB | 1235 | 2SLB | Uncontrolled | None | Portable | 107 | 14.7 | 520.2 | 45.4 | 565.6 | 0.080269
Recip Engines_2SLB | 1235 | 2SLB | Uncontrolled | None | Portable | 106.7449 | 14.97 | 474.63 | 31.69 | 506.32 | 0.062589
Recip Engines_2SLB | 1235 | 2SLB | Uncontrolled | None | Portable | 106.7449 | 14.95 | 505.89 | 24.48 | 530.37 | 0.046156
Recip Engines_2SLB | 1235 | 2SLB | Uncontrolled | None | Portable | 106.7449 | 14.98 | 501.81 | 20.58 | 522.39 | 0.039396
Recip Engines_2SLB | 1235 | 2SLB | Uncontrolled | None | Portable | 106.332 | 13.37 | 613.24 | 120.71 | 733.95 | 0.16447
Recip Engines_2SLB | 1235 | 2SLB | Uncontrolled | None | Portable | 106.332 | 13.36 | 745.93 | 157.71 | 903.64 | 0.17453
Recip Engines_2SLB | 1235 | 2SLB | Uncontrolled | None | Portable | 106.332 | 13.56 | 796.18 | 173.33 | 969.51 | 0.17878
Recip Engines_2SLB | 1235 | 2SLB | Uncontrolled | None | Portable | 106.1 | 14.48 | 1002.95 | 110.62 | 1113.57 | 0.099338
Recip Engines_2SLB | 1235 | 2SLB | Uncontrolled | None | Portable | 106.1 | 14.45 | 1085.67 | 124.14 | 1209.81 | 0.10261
Recip Engines_2SLB | 1235 | 2SLB | Uncontrolled | None | Portable | 106.1 | 14.42 | 1103.48 | 126 | 1229.48 | 0.10248
Recip Engines_2SLB | 1235 | 2SLB | Uncontrolled | None | Portable | 106 | 14.5 | 1045.5 | 103.8 | 1149.3 | 0.090316
Recip Engines_2SLB | 1235 | 2SLB | Uncontrolled | None | Portable | 105.77 | 14.56 | 855.9 | 88.24 | 944.14 | 0.093461
Recip Engines_2SLB | 1235 | 2SLB | Uncontrolled | None | Portable | 105.77 | 14.47 | 886.33 | 91.77 | 978.1 | 0.093825
Recip Engines_2SLB | 1235 | 2SLB | Uncontrolled | None | Portable | 105.77 | 14.48 | 908.67 | 95.66 | 1004.33 | 0.095248
Recip Engines_2SLB | 1235 | 2SLB | Uncontrolled | None | Portable | 105.1012 | 13.03 | 918.6 | 204.95 | 1123.55 | 0.18241
Recip Engines_2SLB | 1235 | 2SLB | Uncontrolled | None | Portable | 105.1012 | 12.99 | 952.03 | 208 | 1160.03 | 0.17931
Recip Engines_2SLB | 1235 | 2SLB | Uncontrolled | None | Portable | 105.1012 | 13.09 | 960.75 | 203.57 | 1164.32 | 0.17484
Recip Engines_2SLB | 1235 | 2SLB | Uncontrolled | None | Portable | 104.4534 | 14.785 | 804.653 | 110.771 | 915.424 | 0.12101
Recip Engines_2SLB | 2700 | 2SLB | Uncontrolled | None | Portable | 104.3852 | 15.06 | 1007.67 | 337.96 | 1345.63 | 0.25115
Recip Engines_2SLB | 2700 | 2SLB | Uncontrolled | None | Portable | 104.3852 | 15.09 | 1021.67 | 334.68 | 1356.35 | 0.24675
Recip Engines_2SLB | 2700 | 2SLB | Uncontrolled | None | Portable | 104.3852 | 15.11 | 1032.88 | 328.17 | 1361.05 | 0.24112
Recip Engines_2SLB | 1235 | 2SLB | Uncontrolled | None | Portable | 104.1538 | 15.11 | 552 | 94.28 | 646.28 | 0.14588
Recip Engines_2SLB | 1235 | 2SLB | Uncontrolled | None | Portable | 104.1538 | 15.08 | 561.24 | 97.89 | 659.13 | 0.14851
Recip Engines_2SLB | 1235 | 2SLB | Uncontrolled | None | Portable | 104.1538 | 15.36 | 570.52 | 99.83 | 670.35 | 0.14892
Recip Engines_2SLB | 1500 | 2SLB | Uncontrolled | None | Portable | 104 | 15 | 611.67 | 41.6 | 653.27 | 0.06368
Recip Engines_2SLB | 1500 | 2SLB | Uncontrolled | None | Portable | 104 | 14.9 | 608.4 | 41.67 | 650.07 | 0.064101
Recip Engines_2SLB | 1500 | 2SLB | Uncontrolled | None | Portable | 104 | 15 | 608.07 | 41.2 | 649.27 | 0.063456
Recip Engines_2SLB | 1235 | 2SLB | Uncontrolled | None | Portable | 104 | 14.6 | 1201.8 | 130 | 1331.8 | 0.097612
Recip Engines_2SLB | 911 | 2SLB | Uncontrolled | None | Portable | 103.6224 | 16.29 | 836 | 83.6 | 919.6 | 0.090909
Recip Engines_2SLB | 911 | 2SLB | Uncontrolled | None | Portable | 103.6224 | 16.16 | 865 | 86.5 | 951.5 | 0.090909
Recip Engines_2SLB | 911 | 2SLB | Uncontrolled | None | Portable | 103.6224 | 16.1 | 851 | 85.1 | 936.1 | 0.090909
Recip Engines_2SLB | 1235 | 2SLB | Uncontrolled | None | Portable | 103.5951 | 14.64 | 983.19 | 20.52 | 1003.71 | 0.020444
Recip Engines_2SLB | 1235 | 2SLB | Uncontrolled | None | Portable | 103.5951 | 14.63 | 1001.92 | 8.09 | 1010.01 | 0.0080098
Recip Engines_2SLB | 1235 | 2SLB | Uncontrolled | None | Portable | 103.5951 | 15.24 | 457.99 | 5.36 | 463.35 | 0.011568
Recip Engines_2SLB | 1235 | 2SLB | Uncontrolled | None | Portable | 103 | 14.5 | 852.3 | 87.2 | 939.5 | 0.092815
Recip Engines_2SLB | 2000 | 2SLB | Uncontrolled | None | Unknown | 102.95 | 12.42 | 478 | 595 | 1073 | 0.55452
Recip Engines_2SLB | 1235 | 2SLB | Uncontrolled | None | Portable | 102.834 | 14.564 | 600.044 | 82.358 | 682.402 | 0.12069
Recip Engines_2SLB | 1235 | 2SLB | Uncontrolled | None | Portable | 102.57 | 14.45 | 600.67 | 68.62 | 669.29 | 0.10253
Recip Engines_2SLB | 1235 | 2SLB | Uncontrolled | None | Portable | 102.57 | 14.44 | 608 | 61.57 | 669.57 | 0.091955
Recip Engines_2SLB | 1235 | 2SLB | Uncontrolled | None | Portable | 102.57 | 14.41 | 639.19 | 56.19 | 695.38 | 0.080805
Recip Engines_2SLB | 1235 | 2SLB | Uncontrolled | None | Portable | 102.4453 | 14.72 | 632.23 | 53.91 | 686.14 | 0.07857
Recip Engines_2SLB | 1235 | 2SLB | Uncontrolled | None | Portable | 102.4453 | 14.76 | 629.89 | 52.35 | 682.24 | 0.076733
Recip Engines_2SLB | 1235 | 2SLB | Uncontrolled | None | Portable | 102.4453 | 14.77 | 661.21 | 43.99 | 705.2 | 0.062379
Recip Engines_2SLB | 3400 | 2SLB | Uncontrolled | None | Trailer | 102.4 | 13.56 | 405.97 | 64.94 | 470.91 | 0.1379
Recip Engines_2SLB | 2000 | 2SLB | Uncontrolled | None | Portable | 102 | 14.8 | 1053.87 | 58.47 | 1112.34 | 0.052565
Recip Engines_2SLB | 2000 | 2SLB | Uncontrolled | None | Portable | 102 | 14.77 | 1063.6 | 59.67 | 1123.27 | 0.053122
Recip Engines_2SLB | 2000 | 2SLB | Uncontrolled | None | Portable | 102 | 14.79 | 1063.87 | 60.6 | 1124.47 | 0.053892
Recip Engines_2SLB | 1500 | 2SLB | Uncontrolled | None | Portable | 102 | 15.1 | 616.4 | 45.4 | 661.8 | 0.068601
Recip Engines_2SLB | 1500 | 2SLB | Uncontrolled | None | Portable | 102 | 15.1 | 628.6 | 49.2 | 677.8 | 0.072588
Recip Engines_2SLB | 1500 | 2SLB | Uncontrolled | None | Portable | 102 | 15.1 | 633.8 | 49 | 682.8 | 0.071763
Recip Engines_2SLB | 1235 | 2SLB | Uncontrolled | None | Portable | 101.8219 | 14.08 | 769.99 | 0.24 | 770.23 | 0.0003116
Recip Engines_2SLB | 1235 | 2SLB | Uncontrolled | None | Portable | 101.8219 | 14.11 | 763.59 | 0.24 | 763.83 | 0.00031421
Recip Engines_2SLB | 1235 | 2SLB | Uncontrolled | None | Portable | 101.7814 | 14.9 | 639.41 | 45.84 | 685.25 | 0.066895
Recip Engines_2SLB | 1235 | 2SLB | Uncontrolled | None | Portable | 101.7814 | 14.94 | 650.64 | 37.79 | 688.43 | 0.054893
Recip Engines_2SLB | 1235 | 2SLB | Uncontrolled | None | Portable | 101.7814 | 14.99 | 659.06 | 23.43 | 682.49 | 0.03433
Recip Engines_2SLB | 3400 | 2SLB | Uncontrolled | None | Trailer | 101.5 | 13.56 | 405.13 | 71.91 | 477.04 | 0.15074
Recip Engines_2SLB | 2000 | 2SLB | Uncontrolled | None | Portable | 101.25 | 13.96 | 1074.43 | 61.96 | 1136.39 | 0.054524
Recip Engines_2SLB | 2000 | 2SLB | Uncontrolled | None | Portable | 101.25 | 13.94 | 1111.14 | 65.19 | 1176.33 | 0.055418
Recip Engines_2SLB | 2000 | 2SLB | Uncontrolled | None | Portable | 101.25 | 13.95 | 1111.71 | 65.97 | 1177.68 | 0.056017
Recip Engines_2SLB | 1235 | 2SLB | Uncontrolled | None | Portable | 101.2065 | 14.74 | 643.19 | 13.17 | 656.36 | 0.020065
Recip Engines_2SLB | 1235 | 2SLB | Uncontrolled | None | Portable | 101.2065 | 14.88 | 463.22 | 7.63 | 470.85 | 0.016205
Recip Engines_2SLB | 1235 | 2SLB | Uncontrolled | None | Portable | 101.2065 | 14.69 | 659.07 | 1.65 | 660.72 | 0.0024973
Recip Engines_2SLB | 2000 | 2SLB | Uncontrolled | None | Unknown | 101.1 | 12.55 | 488.03 | 374.74 | 862.77 | 0.43435
Recip Engines_2SLB | 1500 | 2SLB | Uncontrolled | None | Portable | 101 | 14.44 | 719 | 40.8 | 759.8 | 0.053698
Recip Engines_2SLB | 1500 | 2SLB | Uncontrolled | None | Portable | 101 | 14.33 | 825.27 | 41.93 | 867.2 | 0.048351
Recip Engines_2SLB | 1500 | 2SLB | Uncontrolled | None | Portable | 101 | 14.4 | 820.13 | 40.4 | 860.53 | 0.046948
Recip Engines_2SLB | 4000 | 2SLB | Uncontrolled | None | Unknown | 100.8648 | 14.44 | 297.99 | 89.16 | 387.15 | 0.2303
Recip Engines_2SLB | 4000 | 2SLB | Uncontrolled | None | Unknown | 100.8177 | 14.37 | 304.36 | 93.3 | 397.66 | 0.23462
Recip Engines_2SLB | 2000 | 2SLB | Uncontrolled | None | Unknown | 100.8 | 12.74 | 287.53 | 512.05 | 799.58 | 0.6404
Recip Engines_2SLB | 1235 | 2SLB | Uncontrolled | None | Portable | 100.7611 | 14.82 | 472.12 | 44.75 | 516.87 | 0.086579
Recip Engines_2SLB | 1235 | 2SLB | Uncontrolled | None | Portable | 100.7611 | 14.81 | 483.59 | 44.19 | 527.78 | 0.083728
Recip Engines_2SLB | 1235 | 2SLB | Uncontrolled | None | Portable | 100.7611 | 14.83 | 488.38 | 40.05 | 528.43 | 0.075791
Recip Engines_2SLB | 2000 | 2SLB | Uncontrolled | None | Unknown | 100.75 | 13.2 | 177.71 | 289.31 | 467.02 | 0.61948
Recip Engines_2SLB | 2000 | 2SLB | Uncontrolled | None | Unknown | 100.6 | 12.46 | 576.59 | 462.41 | 1039 | 0.44505
Recip Engines_2SLB | 3400 | 2SLB | Uncontrolled | None | Trailer | 100.5 | 13.17 | 482.43 | 108.21 | 590.64 | 0.18321
Recip Engines_2SLB | 5500 | 2SLB | Uncontrolled | None | Trailer | 100.5 | 14.41 | 847 | 215 | 1062 | 0.20245
Recip Engines_2SLB | 3400 | 2SLB | Uncontrolled | None | Trailer | 100.5 | 13.81 | 397.22 | 107.64 | 504.86 | 0.21321
Recip Engines_2SLB | 3400 | 2SLB | Uncontrolled | None | Trailer | 100.5 | 13.8 | 409.04 | 110.36 | 519.4 | 0.21248
Recip Engines_2SLB | 2000 | 2SLB | Uncontrolled | None | Unknown | 100.5 | 13.78 | 177.71 | 34.94 | 212.65 | 0.16431
Recip Engines_2SLB | 12000 | 2SLB | Uncontrolled | None | Trailer | 100.3 | 14.95 | 290.59 | 52.14 | 342.73 | 0.15213
Recip Engines_2SLB | 5500 | 2SLB | Uncontrolled | None | Trailer | 100.2 | 14.2 | 1006 | 287 | 1293 | 0.22196
Recip Engines_2SLB | 3400 | 2SLB | Uncontrolled | None | Trailer | 100.2 | 13.85 | 364.33 | 100.17 | 464.5 | 0.21565
Recip Engines_2SLB | 1235 | 2SLB | Uncontrolled | None | Portable | 100.2 | 15 | 584.1 | 63.76 | 647.86 | 0.098416
Recip Engines_2SLB | 1235 | 2SLB | Uncontrolled | None | Portable | 100.2 | 14.97 | 583 | 62.14 | 645.14 | 0.09632
Recip Engines_2SLB | 1235 | 2SLB | Uncontrolled | None | Portable | 100.2 | 15 | 565.19 | 60.24 | 625.43 | 0.096318
Recip Engines_2SLB | 1800 | 2SLB | Uncontrolled | None | Trailer | 100.2 | 14.872 | 883 | 171 | 1054 | 0.16224
Recip Engines_2SLB | 1235 | 2SLB | Uncontrolled | None | Portable | 100.1134 | 14.63 | 610.64 | 60.42 | 671.06 | 0.090037
Recip Engines_2SLB | 1235 | 2SLB | Uncontrolled | None | Portable | 100.1134 | 14.81 | 504.97 | 51.53 | 556.5 | 0.092597
Recip Engines_2SLB | 1235 | 2SLB | Uncontrolled | None | Portable | 100.1134 | 14.67 | 559.73 | 54.15 | 613.88 | 0.088209
Recip Engines_2SLB | 1800 | 2SLB | Uncontrolled | None | Unknown | 100.1111 | 14.8 | 1490 | 167 | 1657 | 0.10078
Recip Engines_2SLB | 1500 | 2SLB | Uncontrolled | None | Portable | 100.1 | 14.71 | 747.73 | 73.13 | 820.86 | 0.089089
Recip Engines_2SLB | 1500 | 2SLB | Uncontrolled | None | Portable | 100.1 | 14.77 | 735.87 | 70.67 | 806.54 | 0.087621
Recip Engines_2SLB | 1500 | 2SLB | Uncontrolled | None | Portable | 100.1 | 14.79 | 737.73 | 68.87 | 806.6 | 0.085383
Recip Engines_2SLB | 1235 | 2SLB | Uncontrolled | None | Portable | 100.081 | 14.98 | 213.72 | 39.99 | 253.71 | 0.15762
Recip Engines_2SLB | 1235 | 2SLB | Uncontrolled | None | Portable | 100.081 | 14.97 | 224.6 | 38.99 | 263.59 | 0.14792
Recip Engines_2SLB | 1235 | 2SLB | Uncontrolled | None | Portable | 100.081 | 14.89 | 260.93 | 40.04 | 300.97 | 0.13304
Recip Engines_2SLB | 3400 | 2SLB | Uncontrolled | None | Trailer | 100.06 | 13.18 | 478.94 | 107.1 | 586.04 | 0.18275
Recip Engines_2SLB | 1235 | 2SLB | Uncontrolled | None | Portable | 100.0567 | 14.44 | 747.63 | 0.19 | 747.82 | 0.00025407
Recip Engines_2SLB | 2000 | 2SLB | Uncontrolled | None | FTIR | 100 | 14.26 | 118.76 | 45.89 | 164.65 | 0.27871
Recip Engines_2SLB | 2000 | 2SLB | Uncontrolled | None | FTIR | 100 | 13.6 | 806.89 | 58.48 | 865.37 | 0.067578
Recip Engines_2SLB | 1500 | 2SLB | Uncontrolled | None | Portable | 100 | 14.6 | 667 | 17 | 684 | 0.024854
Recip Engines_2SLB | 1500 | 2SLB | Uncontrolled | None | Portable | 100 | 14.5 | 678 | 19 | 697 | 0.02726
Recip Engines_2SLB | 1500 | 2SLB | Uncontrolled | None | Portable | 100 | 14.5 | 689 | 19 | 708 | 0.026836
Recip Engines_2SLB | 6000 | 2SLB | Uncontrolled | None | Reference | 100 | 14.75 | 601 | 74 | 675 | 0.10963
Recip Engines_2SLB | 6000 | 2SLB | Uncontrolled | None | Reference | 100 | 14 | 1602 | 124 | 1726 | 0.071842
Recip Engines_2SLB | 1100 | 2SLB | Uncontrolled | None | Portable | 100 | 12.86 | 645.9039 | 55 | 700.9039 | 0.07847
Recip Engines_2SLB | 1100 | 2SLB | Uncontrolled | None | Portable | 100 | 12.77 | 909.5902 | 88.3621 | 997.9523 | 0.088543
Recip Engines_2SLB | 1235 | 2SLB | Uncontrolled | None | Portable | 100 | 14 | 769.1 | 60.6 | 829.7 | 0.073038
Recip Engines_2SLB | 1235 | 2SLB | Uncontrolled | None | Portable | 100 | 14.5 | 756.9 | 67.8 | 824.7 | 0.082212
Recip Engines_2SLB | 3400 | 2SLB | Uncontrolled | None | Trailer | 99.94 | 13.16 | 482.24 | 107.58 | 589.82 | 0.18239
Recip Engines_2SLB | 1235 | 2SLB | Uncontrolled | None | Portable | 99.91 | 14.72 | 315.53 | 49 | 364.53 | 0.13442
Recip Engines_2SLB | 1235 | 2SLB | Uncontrolled | None | Portable | 99.91 | 14.72 | 351.12 | 49.48 | 400.6 | 0.12351
Recip Engines_2SLB | 1100 | 2SLB | Uncontrolled | None | Portable | 99.9091 | 13.2 | 599.0132 | 70.0174 | 669.0306 | 0.10466
Recip Engines_2SLB | 5500 | 2SLB | Uncontrolled | None | Trailer | 99.9 | 14.83 | 641 | 142 | 783 | 0.18135
Recip Engines_2SLB | 1500 | 2SLB | Uncontrolled | None | Portable | 99.8667 | 13.9 | 657.14 | 27.03 | 684.17 | 0.039508
Recip Engines_2SLB | 1500 | 2SLB | Uncontrolled | None | Portable | 99.8667 | 14 | 625 | 23.23 | 648.23 | 0.035836
Recip Engines_2SLB | 1500 | 2SLB | Uncontrolled | None | Portable | 99.8667 | 13.9 | 665.86 | 24.81 | 690.67 | 0.035922
Recip Engines_2SLB | 1800 | 2SLB | Uncontrolled | None | Trailer | 99.8 | 14.538 | 1034 | 223 | 1257 | 0.17741
Recip Engines_2SLB | 1800 | 2SLB | Uncontrolled | None | Trailer | 99.8 | 13.853 | 787 | 132 | 919 | 0.14363
Recip Engines_2SLB | 3400 | 2SLB | Uncontrolled | None | Trailer | 99.74 | 13.2 | 472.16 | 105.49 | 577.65 | 0.18262
Recip Engines_2SLB | 1002 | 2SLB | Uncontrolled | None | Portable | 99.7006 | 14.21 | 1160 | 116 | 1276 | 0.090909
Recip Engines_2SLB | 1002 | 2SLB | Uncontrolled | None | Portable | 99.7006 | 13.95 | 1198 | 119.8 | 1317.8 | 0.090909
Recip Engines_2SLB | 1002 | 2SLB | Uncontrolled | None | Portable | 99.7006 | 13.79 | 1238 | 123.8 | 1361.8 | 0.090909
Recip Engines_2SLB | 4000 | 2SLB | Uncontrolled | None | Unknown | 99.6894 | 14.32 | 306.74 | 85.81 | 392.55 | 0.2186
Recip Engines_2SLB | 1350 | 2SLB | Uncontrolled | None | Portable | 99.6296 | 15 | 507.7453 | 44.7337 | 552.479 | 0.080969
Recip Engines_2SLB | 1350 | 2SLB | Uncontrolled | None | Portable | 99.6296 | 14.5 | 761.4311 | 72.3835 | 833.8146 | 0.08681
Recip Engines_2SLB | 1235 | 2SLB | Uncontrolled | None | Portable | 99.5951 | 15.396 | 654.945 | 69.898 | 724.843 | 0.096432
Recip Engines_2SLB | 3500 | 2SLB | Uncontrolled | None | Portable | 99.5714 | 15.01 | 668.3495 | 81.1364 | 749.4858 | 0.10826
Recip Engines_2SLB | 2000 | 2SLB | Uncontrolled | None | Unknown | 99.55 | 12.54 | 576.71 | 408.5099 | 985.22 | 0.41464
Recip Engines_2SLB | 2000 | 2SLB | Uncontrolled | None | Unknown | 99.4 | 12.53 | 476.97 | 492.33 | 969.3 | 0.50792
Recip Engines_2SLB | 1800 | 2SLB | Uncontrolled | None | Trailer | 99.4 | 15.018 | 910.67 | 194.72 | 1105.39 | 0.17616
Recip Engines_2SLB | 1800 | 2SLB | Uncontrolled | None | Trailer | 99.4 | 13.875 | 751.4 | 109.83 | 861.23 | 0.12753
Recip Engines_2SLB | 1235 | 2SLB | Uncontrolled | None | Portable | 99.38 | 14.71 | 341.58 | 50.19 | 391.77 | 0.12811
Recip Engines_2SLB | 1800 | 2SLB | Uncontrolled | None | Trailer | 99.3 | 13.86 | 741 | 100 | 841 | 0.11891
Recip Engines_2SLB | 1235 | 2SLB | Uncontrolled | None | Portable | 99.2146 | 14.93 | 295.7 | 30.02 | 325.72 | 0.092165
Recip Engines_2SLB | 1235 | 2SLB | Uncontrolled | None | Portable | 99.2146 | 15.08 | 246.08 | 28.24 | 274.32 | 0.10295
Recip Engines_2SLB | 1235 | 2SLB | Uncontrolled | None | Portable | 99.2146 | 15.06 | 248.36 | 27.85 | 276.21 | 0.10083
Recip Engines_2SLB | 3500 | 2SLB | Uncontrolled | None | Portable | 99.1429 | 15.59 | 649.495 | 78.9682 | 728.4632 | 0.1084
Recip Engines_2SLB | 1350 | 2SLB | Uncontrolled | None | Portable | 99.1111 | 15.17 | 421.1715 | 39.5229 | 460.6944 | 0.08579
Recip Engines_2SLB | 1800 | 2SLB | Uncontrolled | None | Unknown | 99.1111 | 14.7 | 1437 | 133 | 1570 | 0.084713
Recip Engines_2SLB | 1800 | 2SLB | Uncontrolled | None | Trailer | 99.1 | 15.347 | 916 | 211 | 1127 | 0.18722
Recip Engines_2SLB | 1800 | 2SLB | Uncontrolled | None | Trailer | 99.1 | 14.836 | 933 | 202.1 | 1135.1 | 0.17805
Recip Engines_2SLB | 1800 | 2SLB | Uncontrolled | None | Trailer | 99.1 | 13.912 | 726.3 | 96.8 | 823.1 | 0.1176
Recip Engines_2SLB | 1500 | 2SLB | Uncontrolled | None | Portable | 99 | 14.8 | 733.93 | 53.53 | 787.46 | 0.067978
Recip Engines_2SLB | 1500 | 2SLB | Uncontrolled | None | Portable | 99 | 14.8 | 724.6 | 55.93 | 780.53 | 0.071656
Recip Engines_2SLB | 1500 | 2SLB | Uncontrolled | None | Portable | 99 | 14.8 | 717.07 | 54.53 | 771.6 | 0.070671
Recip Engines_2SLB | 1235 | 2SLB | Uncontrolled | None | Portable | 99 | 13.9 | 1230.7 | 121 | 1351.7 | 0.089517
Recip Engines_2SLB | 1235 | 2SLB | Uncontrolled | None | Portable | 99 | 14.9 | 676.9 | 50.2 | 727.1 | 0.069041
Recip Engines_2SLB | 1800 | 2SLB | Uncontrolled | None | Trailer | 99 | 14.495 | 962 | 231 | 1193 | 0.19363
Recip Engines_2SLB | 1235 | 2SLB | Uncontrolled | None | Portable | 98.9393 | 15.29 | 755.38 | 141.74 | 897.12 | 0.15799
Recip Engines_2SLB | 1235 | 2SLB | Uncontrolled | None | Portable | 98.9393 | 14.95 | 1202.01 | 235.08 | 1437.09 | 0.16358
Recip Engines_2SLB | 1235 | 2SLB | Uncontrolled | None | Portable | 98.9393 | 17.04 | 387.48 | 78.86 | 466.34 | 0.1691
Recip Engines_2SLB | 1100 | 2SLB | Uncontrolled | None | Portable | 98.9091 | 13.3 | 617.5087 | 50.2029 | 667.7116 | 0.075187
Recip Engines_2SLB | 6351 | 2SLB | Uncontrolled | None | Portable | 98.9 | 13.18 | 808.7 | 136.5 | 945.2 | 0.14441
Recip Engines_2SLB | 1100 | 2SLB | Uncontrolled | None | Portable | 98.8182 | 13.6 | 446.2914 | 54.8602 | 501.1516 | 0.10947
Recip Engines_2SLB | 5500 | 2SLB | Uncontrolled | None | Trailer | 98.8 | 15.24 | 430 | 98 | 528 | 0.18561
Recip Engines_2SLB | 3400 | 2SLB | Uncontrolled | None | Trailer | 98.8 | 13.74 | 371.47 | 107.81 | 479.28 | 0.22494
Recip Engines_2SLB | 1235 | 2SLB | Uncontrolled | None | Portable | 98.7611 | 14.63 | 449.84 | 0.05 | 449.89 | 0.00011114
Recip Engines_2SLB | 1235 | 2SLB | Uncontrolled | None | Portable | 98.7611 | 14.66 | 453.58 | 0.67 | 454.25 | 0.001475
Recip Engines_2SLB | 1235 | 2SLB | Uncontrolled | None | Portable | 98.7611 | 14.69 | 493.1 | 0.19 | 493.29 | 0.00038517
Recip Engines_2SLB | 1100 | 2SLB | Uncontrolled | None | Portable | 98.7 | 13.67 | 1128.7 | 269.2 | 1397.9 | 0.19257
Recip Engines_2SLB | 3400 | 2SLB | Uncontrolled | None | Trailer | 98.7 | 13.77 | 367.44 | 109.4 | 476.84 | 0.22943
Recip Engines_2SLB | 6350 | 2SLB | Uncontrolled | None | Portable | 98.7 | 13.6 | 740.6 | 109.6 | 850.1 | 0.12893
Recip Engines_2SLB | 1235 | 2SLB | Uncontrolled | None | Portable | 98.65 | 14.75 | 397.48 | 57.42 | 454.9 | 0.12623
Recip Engines_2SLB | 1235 | 2SLB | Uncontrolled | None | Portable | 98.65 | 14.7 | 471.38 | 66.33 | 537.71 | 0.12336
Recip Engines_2SLB | 1235 | 2SLB | Uncontrolled | None | Portable | 98.65 | 14.77 | 400.67 | 58.9 | 459.57 | 0.12816
Recip Engines_2SLB | 1100 | 2SLB | Uncontrolled | None | Portable | 98.6364 | 13.38 | 671.1358 | 56.9564 | 728.0923 | 0.078227
Recip Engines_2SLB | 1235 | 2SLB | Uncontrolled | None | Portable | 98.6316 | 14.72 | 381.57 | 34.84 | 416.41 | 0.083668
Recip Engines_2SLB | 1235 | 2SLB | Uncontrolled | None | Portable | 98.6316 | 14.73 | 382 | 31.73 | 413.73 | 0.076693
Recip Engines_2SLB | 1235 | 2SLB | Uncontrolled | None | Portable | 98.6316 | 14.78 | 379.86 | 24.78 | 404.64 | 0.06124
Recip Engines_2SLB | 1235 | 2SLB | Uncontrolled | None | Portable | 98.62 | 14.67 | 641.1 | 74.42 | 715.52 | 0.10401
Recip Engines_2SLB | 1235 | 2SLB | Uncontrolled | None | Portable | 98.62 | 15.31 | 591.05 | 65.38 | 656.43 | 0.099599
Recip Engines_2SLB | 1235 | 2SLB | Uncontrolled | None | Portable | 98.62 | 14.71 | 649.38 | 63.43 | 712.81 | 0.088986
Recip Engines_2SLB | 3400 | 2SLB | Uncontrolled | None | Portable | 98.6176 | 14.65 | 350 | 73.82 | 423.82 | 0.17418
Recip Engines_2SLB | 3400 | 2SLB | Uncontrolled | None | Portable | 98.6176 | 14.65 | 350.33 | 74.8 | 425.13 | 0.17595
Recip Engines_2SLB | 3400 | 2SLB | Uncontrolled | None | Portable | 98.6176 | 14.63 | 357.67 | 75 | 432.67 | 0.17334
Recip Engines_2SLB | 1100 | 2SLB | Uncontrolled | None | Portable | 98.5 | 14.23 | 1113 | 278 | 1391 | 0.19986
Recip Engines_2SLB | 3400 | 2SLB | Uncontrolled | None | Trailer | 98.5 | 13.73 | 351.77 | 98 | 449.77 | 0.21789
Recip Engines_2SLB | 2000 | 2SLB | Uncontrolled | None | Unknown | 98.5 | 12.98 | 550.08 | 203.73 | 753.81 | 0.27027
Recip Engines_2SLB | 1800 | 2SLB | Uncontrolled | None | Trailer | 98.5 | 14.528 | 985 | 235 | 1220 | 0.19262
Recip Engines_2SLB | 1235 | 2SLB | Uncontrolled | None | Portable | 98.4615 |  | 805.273 | 88.331 | 893.604 | 0.098848
Recip Engines_2SLB | 1235 | 2SLB | Uncontrolled | None | Portable | 98.4049 | 14.47 | 411.22 | 43.86 | 455.08 | 0.096379
Recip Engines_2SLB | 1235 | 2SLB | Uncontrolled | None | Portable | 98.4049 | 14.47 | 448.66 | 45.33 | 493.99 | 0.091763
Recip Engines_2SLB | 1235 | 2SLB | Uncontrolled | None | Portable | 98.4049 | 14.53 | 412.24 | 42.67 | 454.91 | 0.093799
Recip Engines_2SLB | 1235 | 2SLB | Uncontrolled | None | Portable | 98.3806 | 15.158 | 704.617 | 81.298 | 785.915 | 0.10344
Recip Engines_2SLB | 1350 | 2SLB | Uncontrolled | None | Portable | 98.2963 | 14.56 | 730.2938 | 71.3004 | 801.5942 | 0.088948
Recip Engines_2SLB | 1100 | 2SLB | Uncontrolled | None | Portable | 98.2727 | 13.1 | 729.7011 | 79.1 | 808.8011 | 0.097799
Recip Engines_2SLB | 1404 | 2SLB | Uncontrolled | None | Portable | 98.2407 | 15.12 | 1088.51 | 128.57 | 1217.08 | 0.10564
Recip Engines_2SLB | 1600 | 2SLB | Uncontrolled | None | Trailer | 98.2 | 13.77 | 1077.82 | 325.84 | 1403.66 | 0.23214
Recip Engines_2SLB | 1100 | 2SLB | Uncontrolled | None | Portable | 98.1818 | 13.4 | 566.634 | 59.5498 | 626.1838 | 0.0951
Recip Engines_2SLB | 1100 | 2SLB | Uncontrolled | None | Portable | 98.1818 | 13.4 | 565.5267 | 43.5634 | 609.0901 | 0.071522
Recip Engines_2SLB | 1100 | 2SLB | Uncontrolled | None | Portable | 98.1818 | 13.5 | 548.2262 | 50.101 | 598.3272 | 0.083735
Recip Engines_2SLB | 1100 | 2SLB | Uncontrolled | None | Portable | 98.1818 | 13.5 | 473.6424 | 54.0742 | 527.7166 | 0.10247
Recip Engines_2SLB | 2700 | 2SLB | Uncontrolled | None | Portable | 98.1667 | 14.9 | 1054.48 | 347.57 | 1402.05 | 0.2479
Recip Engines_2SLB | 2700 | 2SLB | Uncontrolled | None | Portable | 98.1667 | 14.92 | 1058.76 | 362.29 | 1421.05 | 0.25495
Recip Engines_2SLB | 2700 | 2SLB | Uncontrolled | None | Portable | 98.1667 | 14.93 | 1071.62 | 364.9 | 1436.52 | 0.25402
Recip Engines_2SLB | 1235 | 2SLB | Uncontrolled | None | Portable | 98.1377 | 16.113 | 415.917 | 44.758 | 460.675 | 0.097157
Recip Engines_2SLB | 1235 | 2SLB | Uncontrolled | None | Portable | 98.1377 | 14.6 | 551.12 | 40.04 | 591.16 | 0.067731
Recip Engines_2SLB | 1235 | 2SLB | Uncontrolled | None | Portable | 98.1377 | 14.68 | 554.73 | 41.05 | 595.78 | 0.068901
Recip Engines_2SLB | 1235 | 2SLB | Uncontrolled | None | Portable | 98.1377 | 14.77 | 498.04 | 40.04 | 538.08 | 0.074413
Recip Engines_2SLB | 2000 | 2SLB | Uncontrolled | None | Portable | 98.1 | 15.17 | 500.13 | 93.6 | 593.73 | 0.15765
Recip Engines_2SLB | 2000 | 2SLB | Uncontrolled | None | Portable | 98.1 | 15.19 | 494.47 | 95.27 | 589.74 | 0.16155
Recip Engines_2SLB | 2000 | 2SLB | Uncontrolled | None | Portable | 98.1 | 15.13 | 513.73 | 96.93 | 610.66 | 0.15873
Recip Engines_2SLB | 2000 | 2SLB | Uncontrolled | None | Unknown | 98.05 | 12.63 | 593 | 205 | 798 | 0.25689
Recip Engines_2SLB | 1100 | 2SLB | Uncontrolled | None | Portable | 98 | 13.2 | 753.0797 | 73.698 | 826.7776 | 0.089139
Recip Engines_2SLB | 1002 | 2SLB | Uncontrolled | None | Portable | 98 | 12.5 | 1056.7 | 105.7 | 1162.4 | 0.090933
Recip Engines_2SLB | 1235 | 2SLB | Uncontrolled | None | Portable | 98 | 14.7 | 620.5 | 69.4 | 689.9 | 0.10059
Recip Engines_2SLB | 911 | 2SLB | Uncontrolled | None | Portable | 97.9144 | 16.31 | 654 | 65.4 | 719.4 | 0.090909
Recip Engines_2SLB | 911 | 2SLB | Uncontrolled | None | Portable | 97.9144 | 16.19 | 696 | 69.6 | 765.6 | 0.090909
Recip Engines_2SLB | 911 | 2SLB | Uncontrolled | None | Portable | 97.9144 | 16.1 | 700 | 70 | 770 | 0.090909
Recip Engines_2SLB | 1235 | 2SLB | Uncontrolled | None | Portable | 97.8543 | 14.54 | 468.8 | 3.8 | 472.6 | 0.0080406
Recip Engines_2SLB | 1235 | 2SLB | Uncontrolled | None | Portable | 97.8543 | 14.56 | 481.48 | 1.52 | 483 | 0.003147
Recip Engines_2SLB | 1235 | 2SLB | Uncontrolled | None | Portable | 97.8543 | 14.53 | 524.6 | 0.47 | 525.07 | 0.00089512
Recip Engines_2SLB | 1500 | 2SLB | Uncontrolled | None | Portable | 97.8 | 14.91 | 488.8 | 74.33 | 563.13 | 0.13199
Recip Engines_2SLB | 1500 | 2SLB | Uncontrolled | None | Portable | 97.8 | 14.9 | 483.2 | 75 | 558.2 | 0.13436
Recip Engines_2SLB | 1500 | 2SLB | Uncontrolled | None | Portable | 97.8 | 14.87 | 500.4 | 75.27 | 575.67 | 0.13075
Recip Engines_2SLB | 1600 | 2SLB | Uncontrolled | None | Trailer | 97.7 | 13.75 | 1078.96 | 329.58 | 1408.54 | 0.23399
Recip Engines_2SLB | 1235 | 2SLB | Uncontrolled | None | Portable | 97.6275 | 14.88 | 503.22 | 11.13 | 514.35 | 0.021639
Recip Engines_2SLB | 1235 | 2SLB | Uncontrolled | None | Portable | 97.6275 | 14.94 | 507.21 | 0.15 | 507.36 | 0.00029565
Recip Engines_2SLB | 1235 | 2SLB | Uncontrolled | None | Portable | 97.6275 | 14.95 | 523.29 | 0.1 | 523.39 | 0.00019106
Recip Engines_2SLB | 1235 | 2SLB | Uncontrolled | None | Portable | 97.6113 | 14.72 | 466.5 | 1.38 | 467.88 | 0.0029495
Recip Engines_2SLB | 1235 | 2SLB | Uncontrolled | None | Portable | 97.6113 | 14.68 | 503.4 | 1.71 | 505.11 | 0.0033854
Recip Engines_2SLB | 1235 | 2SLB | Uncontrolled | None | Portable | 97.6113 | 14.68 | 523.69 | 3.32 | 527.01 | 0.0062997
Recip Engines_2SLB | 3400 | 2SLB | Uncontrolled | None | Trailer | 97.5 | 13.86 | 307.82 | 72.99 | 380.81 | 0.19167
Recip Engines_2SLB | 1500 | 2SLB | Uncontrolled | None | Portable | 97.5 | 14.83 | 643.2 | 68.33 | 711.53 | 0.096032
Recip Engines_2SLB | 1500 | 2SLB | Uncontrolled | None | Portable | 97.5 | 14.81 | 653.2 | 69.4 | 722.6 | 0.096042
Recip Engines_2SLB | 1500 | 2SLB | Uncontrolled | None | Portable | 97.5 | 14.84 | 639.73 | 68.93 | 708.66 | 0.097268
Recip Engines_2SLB | 2017 | 2SLB | Uncontrolled | None | Portable | 97.4219 | 14.726 | 882.405 | 70.207 | 952.612 | 0.073699
Recip Engines_2SLB | 3400 | 2SLB | Uncontrolled | None | Trailer | 97.4 | 13.68 | 292.57 | 61.67 | 354.24 | 0.17409
Recip Engines_2SLB | 1235 | 2SLB | Uncontrolled | None | Portable | 97.3846 | 14.73 | 431.28 | 0.09 | 431.37 | 0.00020864
Recip Engines_2SLB | 1235 | 2SLB | Uncontrolled | None | Portable | 97.3846 | 14.75 | 444.35 | 0.14 | 444.49 | 0.00031497
Recip Engines_2SLB | 1600 | 2SLB | Uncontrolled | None | Trailer | 97.2 | 13.93 | 1020.93 | 300.76 | 1321.69 | 0.22756
Recip Engines_2SLB | 2000 | 2SLB | Uncontrolled | None | Portable | 97.15 | 14 | 1054 | 43 | 1097 | 0.039198
Recip Engines_2SLB | 2000 | 2SLB | Uncontrolled | None | Portable | 97.15 | 14 | 1045 | 46 | 1091 | 0.042163
Recip Engines_2SLB | 2000 | 2SLB | Uncontrolled | None | Portable | 97.15 | 14 | 1063 | 45 | 1108 | 0.040614
Recip Engines_2SLB | 1350 | 2SLB | Uncontrolled | None | Portable | 97.1111 | 14.87 | 491.9685 | 42.1273 | 534.0958 | 0.078876
Recip Engines_2SLB | 720 | 2SLB | Uncontrolled | None | Reference | 97 | 16 | 61.4 | 4.6 | 66 | 0.069697
Recip Engines_2SLB | 1100 | 2SLB | Uncontrolled | None | Portable | 97 | 12.8 | 860.0093 | 74.0775 | 934.0868 | 0.079305
Recip Engines_2SLB | 1600 | 2SLB | Uncontrolled | None | Trailer | 96.9 | 13.38 | 1240.44 | 375.24 | 1615.68 | 0.23225
Recip Engines_2SLB | 1600 | 2SLB | Uncontrolled | None | Trailer | 96.8 | 14.41 | 919.19 | 259.51 | 1178.7 | 0.22017
Recip Engines_2SLB | 1235 | 2SLB | Uncontrolled | None | Portable | 96.7611 | 13.713 | 1113.113 | 147.014 | 1260.127 | 0.11667
Recip Engines_2SLB | 1100 | 2SLB | Uncontrolled | None | Portable | 96.7 | 13.02 | 1157 | 289.4 | 1446.4 | 0.20008
Recip Engines_2SLB | 1100 | 2SLB | Uncontrolled | None | Portable | 96.6364 | 13.5 | 418.5105 | 42.63 | 461.1405 | 0.092445
Recip Engines_2SLB | 1100 | 2SLB | Uncontrolled | None | Portable | 96.6364 | 13.4 | 603.2939 | 58.0289 | 661.3228 | 0.087747
Recip Engines_2SLB | 2017 | 2SLB | Uncontrolled | None | Portable | 96.6287 | 15.171 | 908.921 | 100.412 | 1009.333 | 0.099484
Recip Engines_2SLB | 1235 | 2SLB | Uncontrolled | None | Portable | 96.5992 | 15.53 | 413.03 | 42.1 | 455.13 | 0.092501
Recip Engines_2SLB | 1235 | 2SLB | Uncontrolled | None | Portable | 96.5992 | 15.45 | 487.15 | 43.57 | 530.72 | 0.082096
Recip Engines_2SLB | 1235 | 2SLB | Uncontrolled | None | Portable | 96.5992 | 15.45 | 482.91 | 37.33 | 520.24 | 0.071755
Recip Engines_2SLB | 2017 | 2SLB | Uncontrolled | None | Portable | 96.5791 | 14.454 | 1200.714 | 99.032 | 1299.746 | 0.076193
Recip Engines_2SLB | 1235 | 2SLB | Uncontrolled | None | Portable | 96.5749 | 14.71 | 352.43 | 45.87 | 398.3 | 0.11516
Recip Engines_2SLB | 1235 | 2SLB | Uncontrolled | None | Portable | 96.5749 | 14.62 | 362.05 | 44.66 | 406.71 | 0.10981
Recip Engines_2SLB | 1235 | 2SLB | Uncontrolled | None | Portable | 96.5749 | 14.53 | 411.19 | 43.78 | 454.97 | 0.096226
Recip Engines_2SLB | 1404 | 2SLB | Uncontrolled | None | Portable | 96.3675 | 14.58 | 1122.1 | 30.05 | 1152.15 | 0.026082
Recip Engines_2SLB | 1404 | 2SLB | Uncontrolled | None | Portable | 96.3675 | 14.61 | 1119.69 | 19.57 | 1139.26 | 0.017178
Recip Engines_2SLB | 1404 | 2SLB | Uncontrolled | None | Portable | 96.3675 | 14.55 | 1153.92 | 15.29 | 1169.21 | 0.013077
Recip Engines_2SLB | 3400 | 2SLB | Uncontrolled | None | Trailer | 96.3 | 13.89 | 301.03 | 69.45 | 370.48 | 0.18746
Recip Engines_2SLB | 2700 | 2SLB | Uncontrolled | None | Portable | 96.2963 | 15.109 | 223.209 | 41.639 | 264.848 | 0.15722
Recip Engines_2SLB | 2700 | 2SLB | Uncontrolled | None | Portable | 96.2963 | 14.864 | 227.102 | 44.132 | 271.234 | 0.16271
Recip Engines_2SLB | 1235 | 2SLB | Uncontrolled | None | Portable | 96.1134 | 14.69 | 430.29 | 34.46 | 464.75 | 0.074147
Recip Engines_2SLB | 1235 | 2SLB | Uncontrolled | None | Portable | 96.1134 | 14.71 | 438.82 | 17.43 | 456.25 | 0.038203
Recip Engines_2SLB | 1235 | 2SLB | Uncontrolled | None | Portable | 96.1134 | 14.67 | 463.67 | 9.87 | 473.54 | 0.020843
Recip Engines_2SLB | 3400 | 2SLB | Uncontrolled | None | Trailer | 96.1 | 13.87 | 311.48 | 70.2 | 381.68 | 0.18392
Recip Engines_2SLB | 1500 | 2SLB | Uncontrolled | None | Portable | 96.1 | 14.83 | 557.8 | 58.27 | 616.07 | 0.094583
Recip Engines_2SLB | 1500 | 2SLB | Uncontrolled | None | Portable | 96.1 | 14.8 | 609.13 | 58.47 | 667.6 | 0.087582
Recip Engines_2SLB | 1500 | 2SLB | Uncontrolled | None | Portable | 96.1 | 14.5 | 786.07 | 63.07 | 849.14 | 0.074275
Recip Engines_2SLB | 1500 | 2SLB | Uncontrolled | None | Portable | 96.1 | 15.03 | 328 | 79.53 | 407.53 | 0.19515
Recip Engines_2SLB | 1500 | 2SLB | Uncontrolled | None | Portable | 96.1 | 15.03 | 325.53 | 79 | 404.53 | 0.19529
Recip Engines_2SLB | 1500 | 2SLB | Uncontrolled | None | Portable | 96.1 | 15.01 | 331.53 | 79.13 | 410.66 | 0.19269
Recip Engines_2SLB | 1600 | 2SLB | Uncontrolled | None | Trailer | 96.1 | 13.39 | 1217.41 | 357.54 | 1574.95 | 0.22702
Recip Engines_2SLB | 540 | 2SLB | Uncontrolled | None | Reference | 96 | 15 | 68.7 | 1.3 | 70 | 0.018571
Recip Engines_2SLB | 540 | 2SLB | Uncontrolled | None | Reference | 96 | 16 | 70.4 | 0.6 | 71 | 0.0084507
Recip Engines_2SLB | 720 | 2SLB | Uncontrolled | None | Reference | 96 | 15.1 | 82.9 | 3.3 | 86 | 0.038372
Recip Engines_2SLB | 1235 | 2SLB | Uncontrolled | None | Portable | 95.9433 | 14.67 | 315.7 | 40.05 | 355.75 | 0.11258
Recip Engines_2SLB | 1235 | 2SLB | Uncontrolled | None | Portable | 95.9433 | 14.7 | 307.88 | 40.38 | 348.26 | 0.11595
Recip Engines_2SLB | 1235 | 2SLB | Uncontrolled | None | Portable | 95.9433 | 14.72 | 346.34 | 40.43 | 386.77 | 0.10453
Recip Engines_2SLB | 911 | 2SLB | Uncontrolled | None | Portable | 95.8288 | 16.39 | 548 | 54.8 | 602.8 | 0.090909
Recip Engines_2SLB | 911 | 2SLB | Uncontrolled | None | Portable | 95.8288 | 15.92 | 628 | 62.8 | 690.8 | 0.090909
Recip Engines_2SLB | 911 | 2SLB | Uncontrolled | None | Portable | 95.8288 | 15.68 | 618 | 61.8 | 679.8 | 0.090909
Recip Engines_2SLB | 2000 | 2SLB | Uncontrolled | None | Portable | 95.8 | 14.61 | 764.33 | 64.13 | 828.46 | 0.077409
Recip Engines_2SLB | 2000 | 2SLB | Uncontrolled | None | Portable | 95.8 | 14.59 | 800.8 | 67 | 867.8 | 0.077207
Recip Engines_2SLB | 2000 | 2SLB | Uncontrolled | None | Portable | 95.8 | 14.55 | 809.27 | 68.13 | 877.4 | 0.07765
Recip Engines_2SLB | 1235 | 2SLB | Uncontrolled | None | Portable | 95.7328 | 14.37 | 570.36 | 45.53 | 615.89 | 0.073926
Recip Engines_2SLB | 1235 | 2SLB | Uncontrolled | None | Portable | 95.7328 | 14.34 | 582.39 | 46.64 | 629.03 | 0.074146
Recip Engines_2SLB | 1235 | 2SLB | Uncontrolled | None | Portable | 95.7328 | 14.3 | 596.37 | 47.03 | 643.4 | 0.073096
Recip Engines_2SLB | 1235 | 2SLB | Uncontrolled | None | Portable | 95.6275 | 15.27 | 357.9 | 39.01 | 396.91 | 0.098284
Recip Engines_2SLB | 1235 | 2SLB | Uncontrolled | None | Portable | 95.6275 | 15.36 | 320.54 | 35.57 | 356.11 | 0.099885
Recip Engines_2SLB | 1235 | 2SLB | Uncontrolled | None | Portable | 95.6275 | 15.45 | 263.29 | 34.08 | 297.37 | 0.1146
Recip Engines_2SLB | 1500 | 2SLB | Uncontrolled | None | Portable | 95.6 | 14.61 | 838.67 | 70.27 | 908.94 | 0.07731
Recip Engines_2SLB | 1500 | 2SLB | Uncontrolled | None | Portable | 95.6 | 14.56 | 863.93 | 72.93 | 936.86 | 0.077845
Recip Engines_2SLB | 1500 | 2SLB | Uncontrolled | None | Portable | 95.6 | 14.53 | 906.4 | 74.67 | 981.07 | 0.076111
Recip Engines_2SLB | 1235 | 2SLB | Uncontrolled | None | Portable | 95.5547 | 14.5 | 409.88 | 66.14 | 476.02 | 0.13894
Recip Engines_2SLB | 1235 | 2SLB | Uncontrolled | None | Portable | 95.5547 | 14.38 | 465.44 | 79.1 | 544.54 | 0.14526
Recip Engines_2SLB | 1235 | 2SLB | Uncontrolled | None | Portable | 95.5547 | 14.35 | 502.91 | 83.38 | 586.29 | 0.14222
Recip Engines_2SLB | 1235 | 2SLB | Uncontrolled | None | Portable | 95.33 | 15 | 584.1 | 63.76 | 647.86 | 0.098416
Recip Engines_2SLB | 1235 | 2SLB | Uncontrolled | None | Portable | 95.33 | 14.97 | 583 | 62.14 | 645.14 | 0.09632
Recip Engines_2SLB | 1235 | 2SLB | Uncontrolled | None | Portable | 95.33 | 15 | 565.19 | 60.24 | 625.43 | 0.096318
Recip Engines_2SLB | 1100 | 2SLB | Uncontrolled | None | Portable | 95.3 | 12.96 | 1210 | 301 | 1511 | 0.19921
Recip Engines_2SLB | 1235 | 2SLB | Uncontrolled | None | Portable | 95.1417 | 15.152 | 595.245 | 57.006 | 652.251 | 0.087399
Recip Engines_2SLB | 1500 | 2SLB | Uncontrolled | None | Portable | 95.0667 | 14.2 | 637 | 28 | 665 | 0.042105
Recip Engines_2SLB | 1500 | 2SLB | Uncontrolled | None | Portable | 95.0667 | 14.2 | 639 | 26 | 665 | 0.039098
Recip Engines_2SLB | 1500 | 2SLB | Uncontrolled | None | Portable | 95.0667 | 14.1 | 711 | 25 | 736 | 0.033967
Recip Engines_2SLB | 540 | 2SLB | Uncontrolled | None | Reference | 95 | 16 | 52.8 | 0.2 | 53 | 0.0037736
Recip Engines_2SLB | 540 | 2SLB | Uncontrolled | None | Reference | 95 | 15.4 | 18.6 | 13.3 | 32.8 | 0.40549
Recip Engines_2SLB | 540 | 2SLB | Uncontrolled | None | Reference | 95 | 16 | 76.8 | 2.2 | 79 | 0.027848
Recip Engines_2SLB | 540 | 2SLB | Uncontrolled | None | Reference | 95 | 15.5 | 130.8 | 7.2 | 138 | 0.052174
Recip Engines_2SLB | 720 | 2SLB | Uncontrolled | None | Reference | 95 | 16.5 | 38.9 | 1.1 | 40 | 0.0275
Recip Engines_2SLB | 720 | 2SLB | Uncontrolled | None | Reference | 95 | 15.1 | 50 | 2.3 | 53 | 0.043396
Recip Engines_2SLB | 2700 | 2SLB | Uncontrolled | None | Portable | 95 | 14.2 | 1041.3 | 223.6 | 1264.9 | 0.17677
Recip Engines_2SLB | 1235 | 2SLB | Uncontrolled | None | Portable | 95 | 14.4 | 758.9 | 59.3 | 818.2 | 0.072476
Recip Engines_2SLB | 1600 | 2SLB | Uncontrolled | None | Trailer | 95 | 13.38 | 1200.92 | 355.76 | 1556.68 | 0.22854
Recip Engines_2SLB | 1100 | 2SLB | Uncontrolled | None | Portable | 94.8 | 14.2 | 1465.5 | 252.2 | 1717.7 | 0.14682
Recip Engines_2SLB | 1600 | 2SLB | Uncontrolled | None | Trailer | 94.8 | 14.86 | 850.04 | 248.42 | 1098.46 | 0.22615
Recip Engines_2SLB | 7500 | 2SLB | Uncontrolled | None | Unknown | 94.76 | 14.5 | 576.68 | 138.41 | 715.09 | 0.19356
Recip Engines_2SLB | 1404 | 2SLB | Uncontrolled | None | Portable | 94.7365 | 14.09 | 885.65 | 111.64 | 997.29 | 0.11194
Recip Engines_2SLB | 1404 | 2SLB | Uncontrolled | None | Portable | 94.7365 | 13.96 | 902.36 | 83.86 | 986.22 | 0.085032
Recip Engines_2SLB | 1404 | 2SLB | Uncontrolled | None | Portable | 94.7365 | 13.92 | 920.03 | 57.26 | 977.29 | 0.058591
Recip Engines_2SLB | 1500 | 2SLB | Uncontrolled | None | Portable | 94.5333 | 14.2 | 693 | 30 | 723 | 0.041494
Recip Engines_2SLB | 1500 | 2SLB | Uncontrolled | None | Portable | 94.5333 | 14.3 | 656 | 27 | 683 | 0.039531
Recip Engines_2SLB | 1500 | 2SLB | Uncontrolled | None | Portable | 94.5333 | 14.3 | 667 | 27 | 694 | 0.038905
Recip Engines_2SLB | 5500 | 2SLB | Uncontrolled | None | Trailer | 94.5 | 14.43 | 849.99 | 169.05 | 1019.04 | 0.16589
Recip Engines_2SLB | 12000 | 2SLB | Uncontrolled | None | Trailer | 94.3667 | 14.75 | 320.08 | 45 | 365.08 | 0.12326
Recip Engines_2SLB | 5500 | 2SLB | Uncontrolled | None | Trailer | 94.2 | 14.82 | 570 | 123 | 693 | 0.17749
Recip Engines_2SLB | 1600 | 2SLB | Uncontrolled | None | Trailer | 94.2 | 13.99 | 1057.92 | 337.58 | 1395.5 | 0.24191
Recip Engines_2SLB | 2000 | 2SLB | Uncontrolled | None | Portable | 94.2 | 14.4 | 775 | 61 | 836 | 0.072967
Recip Engines_2SLB | 2000 | 2SLB | Uncontrolled | None | Portable | 94.2 | 14.4 | 769 | 61 | 830 | 0.073494
Recip Engines_2SLB | 2000 | 2SLB | Uncontrolled | None | Portable | 94.2 | 14.4 | 772 | 62 | 834 | 0.074341
Recip Engines_2SLB | 1002 | 2SLB | Uncontrolled | None | Portable | 94.1816 | 12.68 | 844.44 | 53.94 | 898.38 | 0.060041
Recip Engines_2SLB | 1002 | 2SLB | Uncontrolled | None | Portable | 94.1816 | 12.67 | 864.88 | 51.32 | 916.2 | 0.056014
Recip Engines_2SLB | 1002 | 2SLB | Uncontrolled | None | Portable | 94.1816 | 12.68 | 850.32 | 47.64 | 897.96 | 0.053054
Recip Engines_2SLB | 1350 | 2SLB | Uncontrolled | None | Portable | 94.1481 | 14.79 | 457.7541 | 53.555 | 511.3091 | 0.10474
Recip Engines_2SLB | 1235 | 2SLB | Uncontrolled | None | Portable | 94.0891 | 15.697 | 520.915 | 43.606 | 564.521 | 0.077244
Recip Engines_2SLB | 2700 | 2SLB | Uncontrolled | None | Portable | 94.037 | 13.41 | 940.03 | 711.92 | 1651.95 | 0.43096
Recip Engines_2SLB | 2700 | 2SLB | Uncontrolled | None | Portable | 94.037 | 13.36 | 996.57 | 825.03 | 1821.6 | 0.45292
Recip Engines_2SLB | 2700 | 2SLB | Uncontrolled | None | Portable | 94.037 | 13.38 | 995.8 | 794.56 | 1790.36 | 0.4438
Recip Engines_2SLB | 540 | 2SLB | Uncontrolled | None | Reference | 94 | 14.7 | 51.9 | 2.6 | 54.1 | 0.048059
Recip Engines_2SLB | 540 | 2SLB | Uncontrolled | None | Reference | 94 | 14.3 | 162 | 4.2 | 166.7 | 0.025195
Recip Engines_2SLB | 720 | 2SLB | Uncontrolled | None | Reference | 94 | 14.4 | 43.4 | 2.6 | 46 | 0.056522
Recip Engines_2SLB | 800 | 2SLB | Uncontrolled | None | Reference | 94 | 14.5 | 75.2 | 2.6 | 78.3 | 0.033206
Recip Engines_2SLB | 800 | 2SLB | Uncontrolled | None | Reference | 94 | 14.6 | 75.9 | 1.6 | 77.3 | 0.020699
Recip Engines_2SLB | 800 | 2SLB | Uncontrolled | None | Reference | 94 | 14.6 | 73.7 | 2.2 | 76.5 | 0.028758
Recip Engines_2SLB | 385 | 2SLB | Uncontrolled | None | Reference | 94 | 15.3 | 1.8 | 7.8 | 10 | 0.78
Recip Engines_2SLB | 385 | 2SLB | Uncontrolled | None | Reference | 94 | 15.2 | 14.1 | 0.4 | 14.8 | 0.027027
Recip Engines_2SLB | 2000 | 2SLB | Uncontrolled | None | Portable | 94 | 14.8 | 873.33 | 70.4 | 943.73 | 0.074598
Recip Engines_2SLB | 2000 | 2SLB | Uncontrolled | None | Portable | 94 | 14.8 | 912.6 | 72.07 | 984.67 | 0.073192
Recip Engines_2SLB | 2000 | 2SLB | Uncontrolled | None | Portable | 94 | 14.81 | 896.13 | 70.6 | 966.73 | 0.07303
Recip Engines_2SLB | 3000 | 2SLB | Uncontrolled | None | Reference | 94 | 14.8 | 91.95 | 1.42 | 93.7 | 0.015155
Recip Engines_2SLB | 3000 | 2SLB | Uncontrolled | None | Reference | 94 | 15 | 142.6 | 2.4 | 145.9 | 0.01645
Recip Engines_2SLB | 1404 | 2SLB | Uncontrolled | None | Portable | 94 | 14.8 | 863.1 | 154.2 | 1017.3 | 0.15158
Recip Engines_2SLB | 911 | 2SLB | Uncontrolled | None | Portable | 93.9627 | 16.97 | 609 | 60.9 | 669.9 | 0.090909
Recip Engines_2SLB | 911 | 2SLB | Uncontrolled | None | Portable | 93.9627 | 16.91 | 622 | 62.2 | 684.2 | 0.090909
Recip Engines_2SLB | 911 | 2SLB | Uncontrolled | None | Portable | 93.9627 | 16.8 | 615 | 61.5 | 676.5 | 0.090909
Recip Engines_2SLB | 3500 | 2SLB | Uncontrolled | None | Portable | 93.9429 | 14.89 | 608.4 | 93.1836 | 701.5836 | 0.13282
Recip Engines_2SLB | 3500 | 2SLB | Uncontrolled | None | Portable | 93.8 | 15.24 | 537.3867 | 92.5 | 629.8867 | 0.14685
Recip Engines_2SLB | 1350 | 2SLB | Uncontrolled | None | Portable | 93.7037 | 15.7 | 236.7735 | 28.2329 | 265.0065 | 0.10654
Recip Engines_2SLB | 1600 | 2SLB | Uncontrolled | None | Trailer | 93.6 | 14.03 | 1032.83 | 327.19 | 1360.02 | 0.24058
Recip Engines_2SLB | 2700 | 2SLB | Uncontrolled | None | Portable | 93.4519 | 15.04 | 861.09 | 127.43 | 988.52 | 0.12891
Recip Engines_2SLB | 2700 | 2SLB | Uncontrolled | None | Portable | 93.4519 | 15.01 | 880.43 | 83.62 | 964.05 | 0.086738
Recip Engines_2SLB | 2700 | 2SLB | Uncontrolled | None | Portable | 93.4519 | 14.97 | 913.85 | 31.46 | 945.31 | 0.03328
Recip Engines_2SLB | 5500 | 2SLB | Uncontrolled | None | Trailer | 93.2 | 14.75 | 667 | 136 | 803 | 0.16936
Recip Engines_2SLB | 5500 | 2SLB | Uncontrolled | None | Trailer | 93.2 | 14.8 | 628 | 137 | 765 | 0.17908
Recip Engines_2SLB | 911 | 2SLB | Uncontrolled | None | Portable | 93.1943 | 16.35 | 598 | 59.8 | 657.8 | 0.090909
Recip Engines_2SLB | 911 | 2SLB | Uncontrolled | None | Portable | 93.1943 | 16.45 | 604 | 60.4 | 664.4 | 0.090909
Recip Engines_2SLB | 911 | 2SLB | Uncontrolled | None | Portable | 93.1943 | 16.5 | 614 | 61.4 | 675.4 | 0.090909
Recip Engines_2SLB | 911 | 2SLB | Uncontrolled | None | Portable | 93.1943 | 16.54 | 705 | 70.5 | 775.5 | 0.090909
Recip Engines_2SLB | 911 | 2SLB | Uncontrolled | None | Portable | 93.1943 | 16.44 | 724 | 72.4 | 796.4 | 0.090909
Recip Engines_2SLB | 911 | 2SLB | Uncontrolled | None | Portable | 93.1943 | 16.4 | 729 | 72.9 | 801.9 | 0.090909
Recip Engines_2SLB | 1100 | 2SLB | Uncontrolled | None | Portable | 93.1818 | 14.2 | 275.2988 | 49.4202 | 324.719 | 0.15219
Recip Engines_2SLB | 7500 | 2SLB | Uncontrolled | None | Unknown | 93.1733 | 14.5 | 539.2 | 125.6 | 664.8 | 0.18893
Recip Engines_2SLB | 1002 | 2SLB | Uncontrolled | None | Portable | 93.1138 | 13.49 | 36.56 | 38.33 | 74.89 | 0.51182
Recip Engines_2SLB | 720 | 2SLB | Uncontrolled | None | Reference | 93 | 14.5 | 43 | 40.1 | 83.4 | 0.48082
Recip Engines_2SLB | 720 | 2SLB | Uncontrolled | None | Reference | 93 | 16.5 | 30.4 | 0.6 | 31 | 0.019355
Recip Engines_2SLB | 720 | 2SLB | Uncontrolled | None | Reference | 93 | 15.1 | 59.2 | 2.5 | 62 | 0.040323
Recip Engines_2SLB | 385 | 2SLB | Uncontrolled | None | Reference | 93 | 15.3 | 2.6 | 8.4 | 11.4 | 0.73684
Recip Engines_2SLB | 385 | 2SLB | Uncontrolled | None | Reference | 93 | 15.4 | 2 | 8 | 10.4 | 0.76923
Recip Engines_2SLB | 385 | 2SLB | Uncontrolled | None | Reference | 93 | 15.2 | 13.9 | 0.5 | 14.6 | 0.034247
Recip Engines_2SLB | 2000 | 2SLB | Uncontrolled | None | Portable | 93 | 14.59 | 838.43 | 28.9 | 867.33 | 0.033321
Recip Engines_2SLB | 2000 | 2SLB | Uncontrolled | None | Portable | 93 | 14.57 | 851.71 | 30.43 | 882.14 | 0.034496
Recip Engines_2SLB | 2000 | 2SLB | Uncontrolled | None | Portable | 93 | 14.57 | 842.29 | 30.3 | 872.59 | 0.034724
Recip Engines_2SLB | 3000 | 2SLB | Uncontrolled | None | Reference | 93 | 14.9 | 91.99 | 0.56 | 92.6 | 0.0060475
Recip Engines_2SLB | 3000 | 2SLB | Uncontrolled | None | Reference | 93 | 14.7 | 132.2 | 4.66 | 139.1 | 0.033501
Recip Engines_2SLB | 3000 | 2SLB | Uncontrolled | None | Reference | 93 | 14.7 | 132.36 | 2.93 | 137.5 | 0.021309
Recip Engines_2SLB | 3000 | 2SLB | Uncontrolled | None | Reference | 93 | 14.6 | 161.18 | 2.02 | 166.1 | 0.012161
Recip Engines_2SLB | 1002 | 2SLB | Uncontrolled | None | Portable | 93 | 12 | 1007.7 | 100.8 | 1108.5 | 0.090934
Recip Engines_2SLB | 1600 | 2SLB | Uncontrolled | None | Trailer | 93 | 14.13 | 1016.82 | 319.28 | 1336.1 | 0.23896
Recip Engines_2SLB | 5500 | 2SLB | Uncontrolled | None | Trailer | 92.7 | 14.57 | 558.49 | 123.35 | 681.84 | 0.18091
Recip Engines_2SLB | 3400 | 2SLB | Uncontrolled | None | Portable | 92.3235 | 14.59 | 295.87 | 73.2 | 369.07 | 0.19834
Recip Engines_2SLB | 3400 | 2SLB | Uncontrolled | None | Portable | 92.3235 | 14.6 | 299.27 | 73.93 | 373.2 | 0.1981
Recip Engines_2SLB | 3400 | 2SLB | Uncontrolled | None | Portable | 92.3235 | 14.57 | 298.67 | 74.67 | 373.34 | 0.20001
Recip Engines_2SLB | 1235 | 2SLB | Uncontrolled | None | Portable | 92.3077 | 15.728 | 402.397 | 36.118 | 438.515 | 0.082364
Recip Engines_2SLB | 1235 | 2SLB | Uncontrolled | None | Portable | 92.3077 |  | 610.044 | 52.54 | 662.584 | 0.079296
Recip Engines_2SLB | 3500 | 2SLB | Uncontrolled | None | Portable | 92.2 | 15.81 | 182.35 | 98.79 | 281.14 | 0.35139
Recip Engines_2SLB | 3500 | 2SLB | Uncontrolled | None | Portable | 92.2 | 15.79 | 188.78 | 105.21 | 293.99 | 0.35787
Recip Engines_2SLB | 3500 | 2SLB | Uncontrolled | None | Portable | 92.2 | 15.8 | 195.93 | 110.63 | 306.56 | 0.36088
Recip Engines_2SLB | 1235 | 2SLB | Uncontrolled | None | Portable | 92.0648 | 15.03 | 241.12 | 45.33 | 286.45 | 0.15825
Recip Engines_2SLB | 1235 | 2SLB | Uncontrolled | None | Portable | 92.0648 | 15.02 | 248.99 | 45.9 | 294.89 | 0.15565
Recip Engines_2SLB | 1235 | 2SLB | Uncontrolled | None | Portable | 92.0648 | 14.99 | 273.08 | 46.67 | 319.75 | 0.14596
Recip Engines_2SLB | 2017 | 2SLB | Uncontrolled | None | Portable | 92.02 | 15.72 | 570.18 | 63.37 | 633.55 | 0.10002
Recip Engines_2SLB | 2017 | 2SLB | Uncontrolled | None | Portable | 92.02 | 15.71 | 559.18 | 62.37 | 621.55 | 0.10035
Recip Engines_2SLB | 2017 | 2SLB | Uncontrolled | None | Portable | 92.02 | 15.69 | 550.55 | 60.18 | 610.73 | 0.098538
Recip Engines_2SLB | 800 | 2SLB | Uncontrolled | None | Reference | 92 | 16.2 | 110.26 | 2.36 | 114.54 | 0.020604
Recip Engines_2SLB | 540 | 2SLB | Uncontrolled | None | Reference | 92 | 14.8 | 57.8 | 2 | 59.6 | 0.033557
Recip Engines_2SLB | 540 | 2SLB | Uncontrolled | None | Reference | 92 | 15.6 | 15.4 | 7.5 | 23.1 | 0.32468
Recip Engines_2SLB | 540 | 2SLB | Uncontrolled | None | Reference | 92 | 16 | 35.1 | 0.9 | 36 | 0.025
Recip Engines_2SLB | 540 | 2SLB | Uncontrolled | None | Reference | 92 | 15.2 | 35.2 | 5.6 | 41.5 | 0.13494
Recip Engines_2SLB | 720 | 2SLB | Uncontrolled | None | Reference | 92 | 14.5 | 36.4 | 2.5 | 38.8 | 0.064433
Recip Engines_2SLB | 385 | 2SLB | Uncontrolled | None | Reference | 92 | 15.3 | 13.2 | 0.9 | 13.8 | 0.065217
Recip Engines_2SLB | 385 | 2SLB | Uncontrolled | None | Reference | 92 | 15.3 | 12.3 | 0.8 | 13.5 | 0.059259
Recip Engines_2SLB | 385 | 2SLB | Uncontrolled | None | Reference | 92 | 15.3 | 12.2 | 1 | 13.2 | 0.075758
Recip Engines_2SLB | 385 | 2SLB | Uncontrolled | None | Reference | 92 | 15.2 | 13.3 | 0.4 | 14.1 | 0.028369
Recip Engines_2SLB | 385 | 2SLB | Uncontrolled | None | Reference | 92 | 15.1 | 20.7 | 0.7 | 22 | 0.031818
Recip Engines_2SLB | 385 | 2SLB | Uncontrolled | None | Reference | 92 | 15.2 | 22 | 0.5 | 23.2 | 0.021552
Recip Engines_2SLB | 385 | 2SLB | Uncontrolled | None | Reference | 92 | 15.1 | 23.6 | 0.6 | 24.9 | 0.024096
Recip Engines_2SLB | 1500 | 2SLB | Uncontrolled | None | Portable | 92 | 14.9 | 520 | 25 | 545 | 0.045872
Recip Engines_2SLB | 1500 | 2SLB | Uncontrolled | None | Portable | 92 | 14.9 | 540 | 25 | 565 | 0.044248
Recip Engines_2SLB | 1500 | 2SLB | Uncontrolled | None | Portable | 92 | 14.9 | 531 | 25 | 556 | 0.044964
Recip Engines_2SLB | 2750 | 2SLB | Uncontrolled | None | Reference | 92 | 16 | 185.5 | 9.5 | 195 | 0.048718
Recip Engines_2SLB | 3000 | 2SLB | Uncontrolled | None | Reference | 92 | 14.8 | 88.29 | 1.33 | 90.7 | 0.014664
Recip Engines_2SLB | 6000 | 2SLB | Uncontrolled | None | Reference | 92 | 14.95 | 586 | 9 | 595 | 0.015126
Recip Engines_2SLB | 1002 | 2SLB | Uncontrolled | None | Portable | 92 | 13.9 | 772.5 | 77.2 | 849.7 | 0.090856
Recip Engines_2SLB | 2278 | 2SLB | Uncontrolled | None | Portable | 92 | 14.4 | 1082.1 | 108.2 | 1190.3 | 0.090901
Recip Engines_2SLB | 2278 | 2SLB | Uncontrolled | None | Portable | 92 | 13.9 | 1093.3 | 109.3 | 1202.6 | 0.090886
Recip Engines_2SLB | 1350 | 2SLB | Uncontrolled | None | Portable | 91.8519 | 15.2 | 228.827 | 33.1616 | 261.9887 | 0.12658
Recip Engines_2SLB | 2000 | 2SLB | Uncontrolled | None | Portable | 91.65 | 14.2 | 801 | 68 | 869 | 0.078251
Recip Engines_2SLB | 2000 | 2SLB | Uncontrolled | None | Portable | 91.65 | 14.2 | 811 | 71 | 882 | 0.080499
Recip Engines_2SLB | 2000 | 2SLB | Uncontrolled | None | Portable | 91.65 | 14.2 | 845 | 74 | 919 | 0.080522
Recip Engines_2SLB | 1235 | 2SLB | Uncontrolled | None | Portable | 91.6113 | 15.01 | 312.47 | 57.1 | 369.57 | 0.1545
Recip Engines_2SLB | 1235 | 2SLB | Uncontrolled | None | Portable | 91.6113 | 15.01 | 306.52 | 55.81 | 362.33 | 0.15403
Recip Engines_2SLB | 1235 | 2SLB | Uncontrolled | None | Portable | 91.6113 | 14.97 | 324.08 | 57.29 | 381.37 | 0.15022
Recip Engines_2SLB | 1235 | 2SLB | Uncontrolled | None | Portable | 91.498 | 14.352 | 803.063 | 78.706 | 881.769 | 0.089259
Recip Engines_2SLB | 1235 | 2SLB | Uncontrolled | None | Portable | 91.336 | 14.69 | 429.23 | 64.72 | 493.95 | 0.13103
Recip Engines_2SLB | 1235 | 2SLB | Uncontrolled | None | Portable | 91.336 | 14.73 | 439.18 | 62.5 | 501.68 | 0.12458
Recip Engines_2SLB | 1235 | 2SLB | Uncontrolled | None | Portable | 91.336 | 14.73 | 457.54 | 60.37 | 517.91 | 0.11656
Recip Engines_2SLB | 1350 | 2SLB | Uncontrolled | None | Portable | 91.3333 | 15.3 | 318.2757 | 35.5392 | 353.8149 | 0.10045
Recip Engines_2SLB | 911 | 2SLB | Uncontrolled | None | Portable | 91.1087 | 16.79 | 486 | 48.6 | 534.6 | 0.090909
Recip Engines_2SLB | 911 | 2SLB | Uncontrolled | None | Portable | 91.1087 | 16.71 | 495 | 49.5 | 544.5 | 0.090909
Recip Engines_2SLB | 911 | 2SLB | Uncontrolled | None | Portable | 91.1087 | 16.59 | 555 | 55.5 | 610.5 | 0.090909
Recip Engines_2SLB | 1235 | 2SLB | Uncontrolled | None | Portable | 91.0931 | 14.26 | 224.32 | 59.2 | 283.52 | 0.2088
Recip Engines_2SLB | 1235 | 2SLB | Uncontrolled | None | Portable | 91.0931 | 14.42 | 235.07 | 59.82 | 294.89 | 0.20286
Recip Engines_2SLB | 1235 | 2SLB | Uncontrolled | None | Portable | 91.0931 | 14.5 | 279.47 | 63.13 | 342.6 | 0.18427
Recip Engines_2SLB | 540 | 2SLB | Uncontrolled | None | Reference | 91 | 14.9 | 58.4 | 1.2 | 59.5 | 0.020168
Recip Engines_2SLB | 540 | 2SLB | Uncontrolled | None | Reference | 91 | 14.9 | 48.9 | 1.3 | 50.2 | 0.025896
Recip Engines_2SLB | 540 | 2SLB | Uncontrolled | None | Reference | 91 | 15.4 | 30.1 | 4.2 | 35 | 0.12
Recip Engines_2SLB | 540 | 2SLB | Uncontrolled | None | Reference | 91 | 14.7 | 67.7 | 2.3 | 69.9 | 0.032904
Recip Engines_2SLB | 540 | 2SLB | Uncontrolled | None | Reference | 91 | 12.7 | 23.1 | 15.3 | 39.2 | 0.39031
Recip Engines_2SLB | 540 | 2SLB | Uncontrolled | None | Reference | 91 | 15.3 | 24.7 | 24.6 | 50.1 | 0.49102
Recip Engines_2SLB | 720 | 2SLB | Uncontrolled | None | Reference | 91 | 16.5 | 101.4 | 4.6 | 106 | 0.043396
Recip Engines_2SLB | 720 | 2SLB | Uncontrolled | None | Reference | 91 | 15.5 | 48.8 | 0.2 | 49 | 0.0040816
Recip Engines_2SLB | 720 | 2SLB | Uncontrolled | None | Reference | 91 | 14.5 | 50 | 44.4 | 95.1 | 0.46688
Recip Engines_2SLB | 720 | 2SLB | Uncontrolled | None | Reference | 91 | 15.1 | 40.7 | 0.5 | 40.9 | 0.012225
Recip Engines_2SLB | 720 | 2SLB | Uncontrolled | None | Reference | 91 | 15 | 46.8 | 1.2 | 48.3 | 0.024845
Recip Engines_2SLB | 720 | 2SLB | Uncontrolled | None | Reference | 91 | 15.1 | 42.3 | 0.9 | 43.2 | 0.020833
Recip Engines_2SLB | 720 | 2SLB | Uncontrolled | None | Reference | 91 | 14.5 | 33.1 | 2.5 | 35.5 | 0.070423
Recip Engines_2SLB | 800 | 2SLB | Uncontrolled | None | Reference | 91 | 14.5 | 96.6 | 0.1 | 99 | 0.0010101
Recip Engines_2SLB | 800 | 2SLB | Uncontrolled | None | Reference | 91 | 14.2 | 129.7 | 0.5 | 133.1 | 0.0037566
Recip Engines_2SLB | 800 | 2SLB | Uncontrolled | None | Reference | 91 | 14.3 | 137.6 | 1.4 | 142.3 | 0.0098384
Recip Engines_2SLB | 800 | 2SLB | Uncontrolled | None | Reference | 91 | 14.4 | 121.5 | 3.8 | 128.5 | 0.029572
Recip Engines_2SLB | 800 | 2SLB | Uncontrolled | None | Reference | 91 | 14.3 | 119.9 | 4.6 | 127.3 | 0.036135
Recip Engines_2SLB | 385 | 2SLB | Uncontrolled | None | Reference | 91 | 15.3 | 36.1 | 1.7 | 38.7 | 0.043928
Recip Engines_2SLB | 385 | 2SLB | Uncontrolled | None | Reference | 91 | 15.3 | 42 | 0.9 | 43.2 | 0.020833
Recip Engines_2SLB | 3000 | 2SLB | Uncontrolled | None | Reference | 91 | 15.1 | 124.7 | 2.2 | 129.8 | 0.016949
Recip Engines_2SLB | 3000 | 2SLB | Uncontrolled | None | Reference | 91 | 15.1 | 151.3 | 1.5 | 154.4 | 0.009715
Recip Engines_2SLB | 3000 | 2SLB | Uncontrolled | None | Reference | 91 | 15.3 | 109.7 | 4.8 | 114.4 | 0.041958
Recip Engines_2SLB | 1800 | 2SLB | Uncontrolled | None | Trailer | 91 | 14.52 | 993.67 | 229.73 | 1223.4 | 0.18778
Recip Engines_2SLB | 1600 | 2SLB | Uncontrolled | None | Trailer | 91 | 14.72 | 807.32 | 231.36 | 1038.68 | 0.22274
Recip Engines_2SLB | 1500 | 2SLB | Uncontrolled | None | Portable | 90.8667 | 14.5 | 579 | 33 | 612 | 0.053922
Recip Engines_2SLB | 1500 | 2SLB | Uncontrolled | None | Portable | 90.8667 | 14.8 | 496 | 41 | 537 | 0.07635
Recip Engines_2SLB | 1500 | 2SLB | Uncontrolled | None | Portable | 90.8667 | 14.5 | 566 | 39 | 605 | 0.064463
Recip Engines_2SLB | 1235 | 2SLB | Uncontrolled | None | Portable | 90.8502 | 14.65 | 463.03 | 44.91 | 507.94 | 0.088416
Recip Engines_2SLB | 1235 | 2SLB | Uncontrolled | None | Portable | 90.8502 | 14.5 | 714.05 | 52.81 | 766.86 | 0.068865
Recip Engines_2SLB | 1235 | 2SLB | Uncontrolled | None | Portable | 90.8502 | 14.57 | 674.76 | 37.01 | 711.77 | 0.051997
Recip Engines_2SLB | 1404 | 2SLB | Uncontrolled | None | Portable | 90.7407 | 15.64 | 754.1 | 145.12 | 899.22 | 0.16138
Recip Engines_2SLB | 1404 | 2SLB | Uncontrolled | None | Portable | 90.7407 | 15.64 | 802.37 | 156.63 | 959 | 0.16333
Recip Engines_2SLB | 1404 | 2SLB | Uncontrolled | None | Portable | 90.7407 | 15.88 | 819.27 | 158.54 | 977.81 | 0.16214
Recip Engines_2SLB | 1500 | 2SLB | Uncontrolled | None | Portable | 90.7333 | 14.1 | 677 | 55 | 732 | 0.075137
Recip Engines_2SLB | 1500 | 2SLB | Uncontrolled | None | Portable | 90.7333 | 14.1 | 671 | 50 | 721 | 0.069348
Recip Engines_2SLB | 1500 | 2SLB | Uncontrolled | None | Portable | 90.7333 | 14.1 | 698 | 49 | 747 | 0.065596
Recip Engines_2SLB | 5500 | 2SLB | Uncontrolled | None | Trailer | 90.7 | 13.85 | 587.96 | 116.77 | 704.73 | 0.16569
Recip Engines_2SLB | 2017 | 2SLB | Uncontrolled | None | Portable | 90.48 | 14.74 | 574.73 | 0.27 | 575 | 0.00046957
Recip Engines_2SLB | 2017 | 2SLB | Uncontrolled | None | Portable | 90.48 | 14.79 | 570.64 | 0.27 | 570.91 | 0.00047293
Recip Engines_2SLB | 1002 | 2SLB | Uncontrolled | None | Portable | 90.479 | 12.32 | 557.08 | 59.99 | 617.07 | 0.097217
Recip Engines_2SLB | 1002 | 2SLB | Uncontrolled | None | Portable | 90.479 | 12.35 | 537.7 | 56.6 | 594.3 | 0.095238
Recip Engines_2SLB | 1002 | 2SLB | Uncontrolled | None | Portable | 90.479 | 12.33 | 571.4 | 54.23 | 625.63 | 0.086681
Recip Engines_2SLB | 5500 | 2SLB | Uncontrolled | None | Trailer | 90.3 | 13.92 | 571.28 | 103.16 | 674.44 | 0.15296
Recip Engines_2SLB | 2700 | 2SLB | Uncontrolled | None | Portable | 90.15 | 14.38 | 821.52 | 95.29 | 916.81 | 0.10394
Recip Engines_2SLB | 2700 | 2SLB | Uncontrolled | None | Portable | 90.15 | 14.38 | 831.81 | 53.86 | 885.67 | 0.060813
Recip Engines_2SLB | 2700 | 2SLB | Uncontrolled | None | Portable | 90.15 | 14.39 | 811.86 | 27.9 | 839.76 | 0.033224
Recip Engines_2SLB | 720 | 2SLB | Uncontrolled | None | Reference | 90 | 16.5 | 40.2 | 1.8 | 42 | 0.042857
Recip Engines_2SLB | 720 | 2SLB | Uncontrolled | None | Reference | 90 | 14.4 | 55.3 | 36.9 | 92.7 | 0.39806
Recip Engines_2SLB | 800 | 2SLB | Uncontrolled | None | Reference | 90 | 14.5 | 115.5 | 2.8 | 120.9 | 0.02316
Recip Engines_2SLB | 385 | 2SLB | Uncontrolled | None | Reference | 90 | 15.2 | 38.4 | 1 | 40.2 | 0.024876
Recip Engines_2SLB | 911 | 2SLB | Uncontrolled | None | Portable | 90 | 16.33 | 553 | 55.3 | 608.3 | 0.090909
Recip Engines_2SLB | 911 | 2SLB | Uncontrolled | None | Portable | 90 | 16.24 | 553 | 55.3 | 608.3 | 0.090909
Recip Engines_2SLB | 911 | 2SLB | Uncontrolled | None | Portable | 90 | 16.19 | 555 | 55.5 | 610.5 | 0.090909
Recip Engines_2SLB | 3000 | 2SLB | Uncontrolled | None | Reference | 90 | 15.1 | 126 | 1.9 | 135 | 0.014074
Recip Engines_2SLB | 3500 | 2SLB | Uncontrolled | None | Portable | 90 | 15.2 | 1518.6 | 117.4 | 1636 | 0.07176
Recip Engines_2SLB | 1500 | 2SLB | Uncontrolled | None | Portable | 89.9 | 15.11 | 425.73 | 74.53 | 500.26 | 0.14898
Recip Engines_2SLB | 1500 | 2SLB | Uncontrolled | None | Portable | 89.9 | 15.15 | 423.47 | 74.8 | 498.27 | 0.15012
Recip Engines_2SLB | 1500 | 2SLB | Uncontrolled | None | Portable | 89.9 | 15.11 | 432.93 | 75.33 | 508.26 | 0.14821
Recip Engines_2SLB | 1235 | 2SLB | Uncontrolled | None | Portable | 89.8543 | 14.47 | 332.47 | 60.44 | 392.91 | 0.15383
Recip Engines_2SLB | 1235 | 2SLB | Uncontrolled | None | Portable | 89.8543 | 14.36 | 358.06 | 52.28 | 410.34 | 0.12741
Recip Engines_2SLB | 1235 | 2SLB | Uncontrolled | None | Portable | 89.8543 | 14.41 | 343.68 | 41.5 | 385.18 | 0.10774
Recip Engines_2SLB | 1350 | 2SLB | Uncontrolled | None | Portable | 89.8519 | 15.1 | 254.0918 | 40.3592 | 294.451 | 0.13707
Recip Engines_2SLB | 2700 | 2SLB | Uncontrolled | None | Portable | 89.7704 | 15.6 | 638.65 | 40.59 | 679.24 | 0.059758
Recip Engines_2SLB | 2700 | 2SLB | Uncontrolled | None | Portable | 89.7704 | 15.38 | 704.27 | 17.22 | 721.49 | 0.023867
Recip Engines_2SLB | 2700 | 2SLB | Uncontrolled | None | Portable | 89.7704 | 15.27 | 764.17 | 5.52 | 769.69 | 0.0071717
Recip Engines_2SLB | 2700 | 2SLB | Uncontrolled | None | Portable | 89.7148 | 14.47 | 803.95 | 239.48 | 1043.43 | 0.22951
Recip Engines_2SLB | 2700 | 2SLB | Uncontrolled | None | Portable | 89.7148 | 14.45 | 869.36 | 267.76 | 1137.12 | 0.23547
Recip Engines_2SLB | 2700 | 2SLB | Uncontrolled | None | Portable | 89.7148 | 14.68 | 874.71 | 267.04 | 1141.75 | 0.23389
Recip Engines_2SLB | 5500 | 2SLB | Uncontrolled | None | Trailer | 89.6 | 14.91 | 611.29 | 133.75 | 745.04 | 0.17952
Recip Engines_2SLB | 2017 | 2SLB | Uncontrolled | None | Portable | 89.44 | 14.97 | 512.73 | 0.27 | 513 | 0.00052632
Recip Engines_2SLB | 7830 | 2SLB | Uncontrolled | None | Unknown | 89.3225 | 13.6 | 1275 | 83 | 1358 | 0.061119
Recip Engines_2SLB | 1404 | 2SLB | Uncontrolled | None | Portable | 89.3091 | 12.83 | 1520.39 | 33.27 | 1553.66 | 0.021414
Recip Engines_2SLB | 1404 | 2SLB | Uncontrolled | None | Portable | 89.3091 | 12.83 | 1569.41 | 24.87 | 1594.28 | 0.0156
Recip Engines_2SLB | 1404 | 2SLB | Uncontrolled | None | Portable | 89.3091 | 12.82 | 1600.49 | 18.15 | 1618.64 | 0.011213
Recip Engines_2SLB | 1404 | 2SLB | Uncontrolled | None | Portable | 89.24 | 13.65 | 1127.19 | 128.76 | 1255.95 | 0.10252
Recip Engines_2SLB | 1404 | 2SLB | Uncontrolled | None | Portable | 89.24 | 13.43 | 1362.62 | 155.62 | 1518.24 | 0.1025
Recip Engines_2SLB | 1404 | 2SLB | Uncontrolled | None | Portable | 89.24 | 13.45 | 1360.62 | 102.14 | 1462.76 | 0.069827
Recip Engines_2SLB | 1002 | 2SLB | Uncontrolled | None | Portable | 89.1617 | 13.05 | 810.9 | 26.27 | 837.17 | 0.03138
Recip Engines_2SLB | 1002 | 2SLB | Uncontrolled | None | Portable | 89.1617 | 13.04 | 839.27 | 5.03 | 844.3 | 0.0059576
Recip Engines_2SLB | 1002 | 2SLB | Uncontrolled | None | Portable | 89.1617 | 13 | 866.88 | 1.75 | 868.63 | 0.0020147
Recip Engines_2SLB | 1500 | 2SLB | Uncontrolled | None | Portable | 89.1333 | 14 | 1014 | 46 | 1060 | 0.043396
Recip Engines_2SLB | 1500 | 2SLB | Uncontrolled | None | Portable | 89.1333 | 14 | 1034 | 48 | 1082 | 0.044362
Recip Engines_2SLB | 1500 | 2SLB | Uncontrolled | None | Portable | 89.1333 | 14 | 1049 | 47 | 1096 | 0.042883
Recip Engines_2SLB | 1002 | 2SLB | Uncontrolled | None | Portable | 89 | 12.8 | 780 | 78 | 858 | 0.090909
Recip Engines_2SLB | 2700 | 2SLB | Uncontrolled | None | Portable | 88.9556 | 14.17 | 904.76 | 291.97 | 1196.73 | 0.24397
Recip Engines_2SLB | 2700 | 2SLB | Uncontrolled | None | Portable | 88.9556 | 14.12 | 1030.19 | 317.47 | 1347.66 | 0.23557
Recip Engines_2SLB | 2700 | 2SLB | Uncontrolled | None | Portable | 88.9556 | 14.15 | 1079.47 | 285.3 | 1364.77 | 0.20905
Recip Engines_2SLB | 2017 | 2SLB | Uncontrolled | None | Portable | 88.8647 | 14.82 | 839.8 | 25.04 | 864.84 | 0.028953
Recip Engines_2SLB | 2017 | 2SLB | Uncontrolled | None | Portable | 88.8647 | 14.84 | 833.06 | 23.64 | 856.7 | 0.027594
Recip Engines_2SLB | 2017 | 2SLB | Uncontrolled | None | Portable | 88.8647 | 14.86 | 822.54 | 28.23 | 850.77 | 0.033182
Recip Engines_2SLB | 3500 | 2SLB | Uncontrolled | None | Portable | 88.75 | 15.37 | 1044.67 | 46.23 | 1090.9 | 0.042378
Recip Engines_2SLB | 3500 | 2SLB | Uncontrolled | None | Portable | 88.75 | 15.4 | 1079.19 | 32.52 | 1111.71 | 0.029252
Recip Engines_2SLB | 3500 | 2SLB | Uncontrolled | None | Portable | 88.75 | 15.4 | 1087.14 | 24.1 | 1111.24 | 0.021687
Recip Engines_2SLB | 5500 | 2SLB | Uncontrolled | None | Trailer | 88.6 | 14.85 | 494 | 103 | 597 | 0.17253
Recip Engines_2SLB | 2000 | 2SLB | Uncontrolled | None | Portable | 88.2 | 15.51 | 594.73 | 71.07 | 665.8 | 0.10674
Recip Engines_2SLB | 2000 | 2SLB | Uncontrolled | None | Portable | 88.2 | 15.54 | 645.33 | 76.67 | 722 | 0.10619
Recip Engines_2SLB | 2000 | 2SLB | Uncontrolled | None | Portable | 88.2 | 15.43 | 489.73 | 65.73 | 555.46 | 0.11833
Recip Engines_2SLB | 800 | 2SLB | Uncontrolled | None | Reference | 88 | 15.7 | 82.23 | 1.51 | 85.12 | 0.01774
Recip Engines_2SLB | 2000 | 2SLB | Uncontrolled | None | Portable | 88 | 15.37 | 520.47 | 58.73 | 579.2 | 0.1014
Recip Engines_2SLB | 2000 | 2SLB | Uncontrolled | None | Portable | 88 | 15.39 | 511.33 | 58.87 | 570.2 | 0.10324
Recip Engines_2SLB | 2000 | 2SLB | Uncontrolled | None | Portable | 88 | 15.39 | 518.8 | 59.33 | 578.13 | 0.10262
Recip Engines_2SLB | 1500 | 2SLB | Uncontrolled | None | Portable | 88 | 15.1 | 475.53 | 43.33 | 518.86 | 0.08351
Recip Engines_2SLB | 1500 | 2SLB | Uncontrolled | None | Portable | 88 | 15.1 | 479.93 | 43.67 | 523.6 | 0.083403
Recip Engines_2SLB | 1500 | 2SLB | Uncontrolled | None | Portable | 88 | 15.1 | 483.67 | 42.93 | 526.6 | 0.081523
Recip Engines_2SLB | 2017 | 2SLB | Uncontrolled | None | Portable | 88 | 14.6 | 691 | 64.5 | 755.5 | 0.085374
Recip Engines_2SLB | 2017 | 2SLB | Uncontrolled | None | Portable | 88 | 14.5 | 651.4 | 68.3 | 719.7 | 0.094901
Recip Engines_2SLB | 1235 | 2SLB | Uncontrolled | None | Portable | 87.9838 | 15.52 | 200.71 | 42.72 | 243.43 | 0.17549
Recip Engines_2SLB | 1235 | 2SLB | Uncontrolled | None | Portable | 87.9838 | 15.54 | 207.48 | 42.19 | 249.67 | 0.16898
Recip Engines_2SLB | 1235 | 2SLB | Uncontrolled | None | Portable | 87.9838 | 15.65 | 185.67 | 41.33 | 227 | 0.18207
Recip Engines_2SLB | 3500 | 2SLB | Uncontrolled | None | Portable | 87.5457 | 15.52 | 728.79 | 95.48 | 824.27 | 0.11584
Recip Engines_2SLB | 3500 | 2SLB | Uncontrolled | None | Portable | 87.5457 | 15.52 | 757.06 | 96.79 | 853.85 | 0.11336
Recip Engines_2SLB | 3500 | 2SLB | Uncontrolled | None | Portable | 87.5457 | 15.52 | 775.45 | 97.52 | 872.97 | 0.11171
Recip Engines_2SLB | 115.0293 | 2SLB | Uncontrolled | None | Unknown | 87.5 | 17.899 | 6.3172 | 3.9533 | 10.2704 | 0.38492
Recip Engines_2SLB | 7500 | 2SLB | Uncontrolled | None | Unknown | 87.4364 | 14.5 | 639.61 | 152.02 | 791.63 | 0.19203
Recip Engines_2SLB | 1404 | 2SLB | Uncontrolled | None | Portable | 87.41 | 13.21 | 1024.05 | 105.9 | 1129.95 | 0.093721
Recip Engines_2SLB | 1404 | 2SLB | Uncontrolled | None | Portable | 87.41 | 13.26 | 1033.1 | 108.57 | 1141.67 | 0.095098
Recip Engines_2SLB | 1404 | 2SLB | Uncontrolled | None | Portable | 87.41 | 13.25 | 1040.14 | 96.24 | 1136.38 | 0.08469
Recip Engines_2SLB | 1404 | 2SLB | Uncontrolled | None | Portable | 87.1225 | 13.91 | 245.11 | 84.57 | 329.68 | 0.25652
Recip Engines_2SLB | 1404 | 2SLB | Uncontrolled | None | Portable | 87.1225 | 13.85 | 255.49 | 88.24 | 343.73 | 0.25671
Recip Engines_2SLB | 1404 | 2SLB | Uncontrolled | None | Portable | 87.1225 | 13.83 | 260.07 | 87.05 | 347.12 | 0.25078
Recip Engines_2SLB | 1404 | 2SLB | Uncontrolled | None | Portable | 87.1083 | 15.07 | 345.97 | 41.19 | 387.16 | 0.10639
Recip Engines_2SLB | 1404 | 2SLB | Uncontrolled | None | Portable | 87.1083 | 15.06 | 345.35 | 40.67 | 386.02 | 0.10536
Recip Engines_2SLB | 1404 | 2SLB | Uncontrolled | None | Portable | 87.1083 | 15.08 | 335.12 | 38.43 | 373.55 | 0.10288
Recip Engines_2SLB | 2000 | 2SLB | Uncontrolled | None | Portable | 87 | 15.09 | 326.07 | 44.93 | 371 | 0.12111
Recip Engines_2SLB | 2000 | 2SLB | Uncontrolled | None | Portable | 87 | 15.11 | 319 | 46.13 | 365.13 | 0.12634
Recip Engines_2SLB | 2000 | 2SLB | Uncontrolled | None | Portable | 87 | 15.08 | 343.33 | 46 | 389.33 | 0.11815
Recip Engines_2SLB | 3000 | 2SLB | Uncontrolled | None | Reference | 87 | 15.2 | 149.2 | 1.7 | 152.5 | 0.011148
Recip Engines_2SLB | 2017 | 2SLB | Uncontrolled | None | Portable | 86.9013 | 14.89 | 1219.86 | 202.17 | 1422.03 | 0.14217
Recip Engines_2SLB | 2017 | 2SLB | Uncontrolled | None | Portable | 86.9013 | 14.83 | 1273.62 | 191.84 | 1465.46 | 0.13091
Recip Engines_2SLB | 2017 | 2SLB | Uncontrolled | None | Portable | 86.9013 | 14.83 | 1304.62 | 138.77 | 1443.39 | 0.096142
Recip Engines_2SLB | 1002 | 2SLB | Uncontrolled | None | Portable | 86.7166 | 12.51 | 1006.71 | 95.61 | 1102.32 | 0.086735
Recip Engines_2SLB | 1002 | 2SLB | Uncontrolled | None | Portable | 86.7166 | 12.56 | 991.98 | 91.69 | 1083.67 | 0.084611
Recip Engines_2SLB | 1002 | 2SLB | Uncontrolled | None | Portable | 86.7166 | 12.49 | 1025.33 | 93.96 | 1119.29 | 0.083946
Recip Engines_2SLB | 5500 | 2SLB | Uncontrolled | None | Trailer | 86.7 | 15.14 | 388.28 | 82.78 | 471.06 | 0.17573
Recip Engines_2SLB | 1800 | 2SLB | Uncontrolled | None | Unknown | 86.6111 | 15.2 | 562 | 54 | 616 | 0.087662
Recip Engines_2SLB | 1404 | 2SLB | Uncontrolled | None | Portable | 86.6 | 13.68 | 1047.24 | 39.9 | 1087.14 | 0.036702
Recip Engines_2SLB | 1404 | 2SLB | Uncontrolled | None | Portable | 86.6 | 13.69 | 1071.57 | 34.76 | 1106.33 | 0.031419
Recip Engines_2SLB | 1404 | 2SLB | Uncontrolled | None | Portable | 86.6 | 13.68 | 1069.33 | 32.43 | 1101.76 | 0.029435
Recip Engines_2SLB | 2700 | 2SLB | Uncontrolled | None | Portable | 86.5593 | 15.5 | 394.24 | 162.8 | 557.04 | 0.29226
Recip Engines_2SLB | 2700 | 2SLB | Uncontrolled | None | Portable | 86.5593 | 15.55 | 386.97 | 152.87 | 539.84 | 0.28318
Recip Engines_2SLB | 2700 | 2SLB | Uncontrolled | None | Portable | 86.5593 | 15.53 | 430.45 | 167.93 | 598.38 | 0.28064
Recip Engines_2SLB | 1235 | 2SLB | Uncontrolled | None | Portable | 86.5182 | 14.72 | 732.63 | 4.56 | 737.19 | 0.0061857
Recip Engines_2SLB | 1235 | 2SLB | Uncontrolled | None | Portable | 86.5182 | 14.7 | 719.81 | 2.28 | 722.09 | 0.0031575
Recip Engines_2SLB | 1235 | 2SLB | Uncontrolled | None | Portable | 86.5182 | 14.75 | 720.38 | 1.52 | 721.9 | 0.0021056
Recip Engines_2SLB | 5500 | 2SLB | Uncontrolled | None | Trailer | 86.5 | 14.06 | 384.05 | 80.41 | 464.46 | 0.17313
Recip Engines_2SLB | 5500 | 2SLB | Uncontrolled | None | Trailer | 86.3 | 15.09 | 385.08 | 80.26 | 465.34 | 0.17248
Recip Engines_2SLB | 7500 | 2SLB | Uncontrolled | None | Unknown | 86.1255 | 14.5 | 381 | 95.46 | 476.46 | 0.20035
Recip Engines_2SLB | 2750 | 2SLB | Uncontrolled | None | Reference | 86 | 15.5 | 126.6 | 2.4 | 129 | 0.018605
Recip Engines_2SLB | 1404 | 2SLB | Uncontrolled | None | Portable | 85.83 | 15.09 | 481.36 | 40.82 | 522.18 | 0.078172
Recip Engines_2SLB | 1404 | 2SLB | Uncontrolled | None | Portable | 85.83 | 15.09 | 481.36 | 40.82 | 522.18 | 0.078172
Recip Engines_2SLB | 1404 | 2SLB | Uncontrolled | None | Portable | 85.83 | 15.09 | 481.36 | 40.82 | 522.18 | 0.078172
Recip Engines_2SLB | 1500 | 2SLB | Uncontrolled | None | Portable | 85.7 | 14.91 | 389.4 | 29.67 | 419.07 | 0.0708
Recip Engines_2SLB | 1500 | 2SLB | Uncontrolled | None | Portable | 85.7 | 14.87 | 408.87 | 31.87 | 440.74 | 0.07231
Recip Engines_2SLB | 1500 | 2SLB | Uncontrolled | None | Portable | 85.7 | 14.89 | 401.27 | 31.47 | 432.74 | 0.072723
Recip Engines_2SLB | 1235 | 2SLB | Uncontrolled | None | Portable | 85.6032 | 15.07 | 215.8 | 49.64 | 265.44 | 0.18701
Recip Engines_2SLB | 1500 | 2SLB | Uncontrolled | None | Portable | 85.6 | 14.1 | 868 | 26 | 894 | 0.029083
Recip Engines_2SLB | 1500 | 2SLB | Uncontrolled | None | Portable | 85.6 | 14.1 | 863 | 25 | 888 | 0.028153
Recip Engines_2SLB | 1500 | 2SLB | Uncontrolled | None | Portable | 85.6 | 14 | 880 | 25 | 905 | 0.027624
Recip Engines_2SLB | 2017 | 2SLB | Uncontrolled | None | Portable | 85.4487 | 14.03 | 646.39 | 108.38 | 754.77 | 0.14359
Recip Engines_2SLB | 2017 | 2SLB | Uncontrolled | None | Portable | 85.4487 | 13.94 | 678.94 | 121.9 | 800.84 | 0.15222
Recip Engines_2SLB | 2017 | 2SLB | Uncontrolled | None | Portable | 85.4487 | 14.01 | 717.23 | 130.78 | 848.01 | 0.15422
Recip Engines_2SLB | 2017 | 2SLB | Uncontrolled | None | Portable | 85.4189 | 15.84 | 349.99 | 53.08 | 403.07 | 0.13169
Recip Engines_2SLB | 2017 | 2SLB | Uncontrolled | None | Portable | 85.4189 | 15.81 | 360.06 | 56.88 | 416.94 | 0.13642
Recip Engines_2SLB | 2017 | 2SLB | Uncontrolled | None | Portable | 85.4189 | 15.7 | 371.42 | 59.21 | 430.63 | 0.1375
Recip Engines_2SLB | 1404 | 2SLB | Uncontrolled | None | Portable | 85.41 | 14.13 | 633.33 | 108.48 | 741.81 | 0.14624
Recip Engines_2SLB | 1404 | 2SLB | Uncontrolled | None | Portable | 85.41 | 14.2 | 619.05 | 104.81 | 723.86 | 0.14479
Recip Engines_2SLB | 1404 | 2SLB | Uncontrolled | None | Portable | 85.41 | 14.31 | 541 | 87.67 | 628.67 | 0.13945
Recip Engines_2SLB | 1500 | 2SLB | Uncontrolled | None | Portable | 85.2667 | 14.1 | 611 | 32 | 643 | 0.049767
Recip Engines_2SLB | 1500 | 2SLB | Uncontrolled | None | Portable | 85.2667 | 14.1 | 609 | 29 | 638 | 0.045455
Recip Engines_2SLB | 1500 | 2SLB | Uncontrolled | None | Portable | 85.2667 | 14.1 | 600 | 31 | 631 | 0.049128
Recip Engines_2SLB | 2017 | 2SLB | Uncontrolled | None | Portable | 85 | 15.5 | 713.6 | 68.8 | 782.4 | 0.087935
Recip Engines_2SLB | 1500 | 2SLB | Uncontrolled | None | Portable | 84.9 | 15.3 | 178 | 34.13 | 212.13 | 0.16089
Recip Engines_2SLB | 1500 | 2SLB | Uncontrolled | None | Portable | 84.9 | 15.3 | 189.33 | 34.4 | 223.73 | 0.15376
Recip Engines_2SLB | 1500 | 2SLB | Uncontrolled | None | Portable | 84.9 | 15.3 | 186.6 | 33.93 | 220.53 | 0.15386
Recip Engines_2SLB | 2700 | 2SLB | Uncontrolled | None | Portable | 84.7407 | 14.68 | 523.74 | 118.86 | 642.6 | 0.18497
Recip Engines_2SLB | 2700 | 2SLB | Uncontrolled | None | Portable | 84.7407 | 14.61 | 642.58 | 144.27 | 786.85 | 0.18335
Recip Engines_2SLB | 2700 | 2SLB | Uncontrolled | None | Portable | 84.7407 | 14.59 | 611.03 | 137.65 | 748.68 | 0.18386
Recip Engines_2SLB | 2017 | 2SLB | Uncontrolled | None | Portable | 84.6306 | 15.25 | 551.23 | 50.41 | 601.64 | 0.083788
Recip Engines_2SLB | 2017 | 2SLB | Uncontrolled | None | Portable | 84.6306 | 15.18 | 558.75 | 50.6 | 609.35 | 0.083039
Recip Engines_2SLB | 2017 | 2SLB | Uncontrolled | None | Portable | 84.6306 | 15.2 | 557.61 | 49.57 | 607.18 | 0.08164
Recip Engines_2SLB | 1404 | 2SLB | Uncontrolled | None | Portable | 84.6225 | 13.22 | 797.86 | 151.67 | 949.53 | 0.15973
Recip Engines_2SLB | 1404 | 2SLB | Uncontrolled | None | Portable | 84.6225 | 13.19 | 841.57 | 166 | 1007.57 | 0.16475
Recip Engines_2SLB | 1404 | 2SLB | Uncontrolled | None | Portable | 84.6225 | 13.18 | 878.14 | 173.14 | 1051.28 | 0.16469
Recip Engines_2SLB | 2017 | 2SLB | Uncontrolled | None | Portable | 84.4323 | 15.61 | 298.87 | 12.92 | 311.79 | 0.041438
Recip Engines_2SLB | 2017 | 2SLB | Uncontrolled | None | Portable | 84.4323 | 15.62 | 293.11 | 0.29 | 293.4 | 0.00098841
Recip Engines_2SLB | 7500 | 2SLB | Uncontrolled | None | Unknown | 84.4133 | 14.5 | 386 | 102 | 488 | 0.20902
Recip Engines_2SLB | 2017 | 2SLB | Uncontrolled | None | Portable | 84.2092 | 15 | 407.58 | 6.95 | 414.53 | 0.016766
Recip Engines_2SLB | 2017 | 2SLB | Uncontrolled | None | Portable | 84.2092 | 14.73 | 441.32 | 7.05 | 448.37 | 0.015724
Recip Engines_2SLB | 2017 | 2SLB | Uncontrolled | None | Portable | 84.2092 | 14.65 | 464.42 | 7.05 | 471.47 | 0.014953
Recip Engines_2SLB | 1500 | 2SLB | Uncontrolled | None | Portable | 84 | 15.4 | 508 | 50 | 558 | 0.089606
Recip Engines_2SLB | 1500 | 2SLB | Uncontrolled | None | Portable | 84 | 15.4 | 510 | 51 | 561 | 0.090909
Recip Engines_2SLB | 1500 | 2SLB | Uncontrolled | None | Portable | 84 | 15.4 | 507 | 51 | 558 | 0.091398
Recip Engines_2SLB | 2017 | 2SLB | Uncontrolled | None | Portable | 83.89 | 15.74 | 752.1 | 108.95 | 861.05 | 0.12653
Recip Engines_2SLB | 2017 | 2SLB | Uncontrolled | None | Portable | 83.89 | 12.96 | 537.1 | 73.04 | 610.14 | 0.11971
Recip Engines_2SLB | 2017 | 2SLB | Uncontrolled | None | Portable | 83.89 | 10.15 | 377.67 | 49.76 | 427.43 | 0.11642
Recip Engines_2SLB | 1404 | 2SLB | Uncontrolled | None | Portable | 83.7607 | 15.394 | 475.38 | 53.033 | 528.413 | 0.10036
Recip Engines_2SLB | 1404 | 2SLB | Uncontrolled | None | Portable | 83.7108 | 13.6 | 866.09 | 87.37 | 953.46 | 0.091635
Recip Engines_2SLB | 1404 | 2SLB | Uncontrolled | None | Portable | 83.7108 | 13.61 | 905.65 | 83.92 | 989.57 | 0.084805
Recip Engines_2SLB | 1404 | 2SLB | Uncontrolled | None | Portable | 83.7108 | 13.5 | 990.03 | 90.59 | 1080.62 | 0.083832
Recip Engines_2SLB | 180 | 2SLB | Uncontrolled | None | Unknown | 83.642 | 14.9178 | 13.0961 | 14.1284 | 27.2245 | 0.51896
Recip Engines_2SLB | 6000 | 2SLB | Uncontrolled | None | Reference | 83.6333 | 14.5 | 1325 | 107 | 1432 | 0.074721
Recip Engines_2SLB | 1404 | 2SLB | Uncontrolled | None | Portable | 83.1624 | 13.53 | 560.83 | 29.02 | 589.85 | 0.049199
Recip Engines_2SLB | 1404 | 2SLB | Uncontrolled | None | Portable | 83.1624 | 13.46 | 594.52 | 1.84 | 596.36 | 0.0030854
Recip Engines_2SLB | 1404 | 2SLB | Uncontrolled | None | Portable | 83.1624 | 13.43 | 609.06 | 2.03 | 611.09 | 0.0033219
Recip Engines_2SLB | 1404 | 2SLB | Uncontrolled | None | Portable | 83.141 | 15 | 691.17 | 3.03 | 694.2 | 0.0043647
Recip Engines_2SLB | 1404 | 2SLB | Uncontrolled | None | Portable | 83.141 | 14.94 | 698.62 | 4.13 | 702.75 | 0.0058769
Recip Engines_2SLB | 1404 | 2SLB | Uncontrolled | None | Portable | 83.141 | 14.83 | 727.81 | 4.56 | 732.37 | 0.0062264
Recip Engines_2SLB | 800 | 2SLB | Uncontrolled | None | Reference | 83 | 15 | 21.98 | 0.19 | 22.17 | 0.0085701
Recip Engines_2SLB | 2017 | 2SLB | Uncontrolled | None | Portable | 83 | 14.7 | 627.24 | 44.14 | 671.38 | 0.065745
Recip Engines_2SLB | 2017 | 2SLB | Uncontrolled | None | Portable | 83 | 14.7 | 655.14 | 46.24 | 701.38 | 0.065927
Recip Engines_2SLB | 2017 | 2SLB | Uncontrolled | None | Portable | 83 | 14.69 | 680.9 | 47.53 | 728.43 | 0.06525
Recip Engines_2SLB | 2700 | 2SLB | Uncontrolled | None | Portable | 82.7926 | 13.64 | 1448.27 | 226.74 | 1675.01 | 0.13537
Recip Engines_2SLB | 2700 | 2SLB | Uncontrolled | None | Portable | 82.7926 | 13.68 | 1394.6 | 212.43 | 1607.03 | 0.13219
Recip Engines_2SLB | 2700 | 2SLB | Uncontrolled | None | Portable | 82.7926 | 13.68 | 1395.13 | 211.8 | 1606.93 | 0.1318
Recip Engines_2SLB | 1800 | 2SLB | Uncontrolled | None | Unknown | 82.7037 | 14.6 | 1894 | 216 | 2110 | 0.10237
Recip Engines_2SLB | 2017 | 2SLB | Uncontrolled | None | Portable | 82.5632 | 15.31 | 514.13 | 0.05 | 514.18 | 9.7242e-05
Recip Engines_2SLB | 2017 | 2SLB | Uncontrolled | None | Portable | 82.5632 | 15.31 | 539.41 | 0.14 | 539.55 | 0.00025948
Recip Engines_2SLB | 2700 | 2SLB | Uncontrolled | None | Portable | 82.5593 | 14.77 | 475.12 | 146.03 | 621.15 | 0.2351
Recip Engines_2SLB | 2700 | 2SLB | Uncontrolled | None | Portable | 82.5593 | 14.76 | 519.99 | 162.06 | 682.05 | 0.23761
Recip Engines_2SLB | 2700 | 2SLB | Uncontrolled | None | Portable | 82.5593 | 14.73 | 554.5 | 171.74 | 726.24 | 0.23648
Recip Engines_2SLB | 2017 | 2SLB | Uncontrolled | None | Portable | 82.4492 | 16 | 165.21 | 0.05 | 165.26 | 0.00030255
Recip Engines_2SLB | 2017 | 2SLB | Uncontrolled | None | Portable | 82.4492 | 16.03 | 156.45 | 0.05 | 156.5 | 0.00031949
Recip Engines_2SLB | 2017 | 2SLB | Uncontrolled | None | Portable | 82.4492 | 16.03 | 159.8 | 1.06 | 160.86 | 0.0065896
Recip Engines_2SLB | 2700 | 2SLB | Uncontrolled | None | Portable | 82.4296 | 14.4 | 409.99 | 69.66 | 479.65 | 0.14523
Recip Engines_2SLB | 2700 | 2SLB | Uncontrolled | None | Portable | 82.4296 | 14.39 | 430.96 | 65.11 | 496.07 | 0.13125
Recip Engines_2SLB | 2700 | 2SLB | Uncontrolled | None | Portable | 82.4296 | 14.37 | 449.68 | 65.93 | 515.61 | 0.12787
Recip Engines_2SLB | 1404 | 2SLB | Uncontrolled | None | Portable | 81.6239 | 15.24 | 394.89 | 14.16 | 409.05 | 0.034617
Recip Engines_2SLB | 1404 | 2SLB | Uncontrolled | None | Portable | 81.6239 | 15.21 | 426.11 | 6.06 | 432.17 | 0.014022
Recip Engines_2SLB | 1404 | 2SLB | Uncontrolled | None | Portable | 81.6239 | 15.97 | 378.9 | 1.26 | 380.16 | 0.0033144
Recip Engines_2SLB | 2017 | 2SLB | Uncontrolled | None | Portable | 81.62 | 15.12 | 456.57 | 36.48 | 493.05 | 0.073988
Recip Engines_2SLB | 2017 | 2SLB | Uncontrolled | None | Portable | 81.62 | 15.12 | 455.05 | 36.47 | 491.52 | 0.074198
Recip Engines_2SLB | 2017 | 2SLB | Uncontrolled | None | Portable | 81.62 | 15.13 | 458.1 | 36.09 | 494.19 | 0.073029
Recip Engines_2SLB | 1500 | 2SLB | Uncontrolled | None | Portable | 81 | 15.4 | 270.07 | 37.93 | 308 | 0.12315
Recip Engines_2SLB | 1500 | 2SLB | Uncontrolled | None | Portable | 81 | 15.4 | 260.27 | 40.27 | 300.54 | 0.13399
Recip Engines_2SLB | 1500 | 2SLB | Uncontrolled | None | Portable | 81 | 15.4 | 260.93 | 39.67 | 300.6 | 0.13197
Recip Engines_2SLB | 1500 | 2SLB | Uncontrolled | None | Portable | 81 | 14 | 898 | 35 | 933 | 0.037513
Recip Engines_2SLB | 1500 | 2SLB | Uncontrolled | None | Portable | 81 | 13.9 | 913 | 32 | 945 | 0.033862
Recip Engines_2SLB | 1500 | 2SLB | Uncontrolled | None | Portable | 81 | 14.2 | 881 | 36 | 917 | 0.039258
Recip Engines_2SLB | 1500 | 2SLB | Uncontrolled | None | Portable | 81 | 15.2 | 180 | 13 | 193 | 0.067358
Recip Engines_2SLB | 1500 | 2SLB | Uncontrolled | None | Portable | 81 | 15.2 | 190 | 13 | 203 | 0.064039
Recip Engines_2SLB | 1500 | 2SLB | Uncontrolled | None | Portable | 81 | 15.3 | 184 | 13 | 197 | 0.06599
Recip Engines_2SLB | 1404 | 2SLB | Uncontrolled | None | Portable | 80.88 | 13.81 | 697 | 91.24 | 788.24 | 0.11575
Recip Engines_2SLB | 1404 | 2SLB | Uncontrolled | None | Portable | 80.88 | 13.78 | 739.71 | 93.29 | 833 | 0.11199
Recip Engines_2SLB | 1404 | 2SLB | Uncontrolled | None | Portable | 80.88 | 13.71 | 791.57 | 103.05 | 894.62 | 0.11519
Recip Engines_2SLB | 7500 | 2SLB | Uncontrolled | None | Unknown | 80.5764 | 14.5 | 381 | 95 | 476 | 0.19958
Recip Engines_2SLB | 1500 | 2SLB | Uncontrolled | None | Portable | 80.5333 | 14.1 | 632 | 10 | 642 | 0.015576
Recip Engines_2SLB | 1500 | 2SLB | Uncontrolled | None | Portable | 80.5333 | 14.1 | 614 | 10 | 624 | 0.016026
Recip Engines_2SLB | 1500 | 2SLB | Uncontrolled | None | Portable | 80.5333 | 14.1 | 622 | 11 | 633 | 0.017378
Recip Engines_2SLB | 1404 | 2SLB | Uncontrolled | None | Portable | 80.3989 | 13.9 | 470.96 | 64.33 | 535.29 | 0.12018
Recip Engines_2SLB | 1404 | 2SLB | Uncontrolled | None | Portable | 80.3989 | 13.97 | 400.17 | 49.9 | 450.07 | 0.11087
Recip Engines_2SLB | 1404 | 2SLB | Uncontrolled | None | Portable | 80.3989 | 14.02 | 406.17 | 44.52 | 450.69 | 0.098782
Recip Engines_2SLB | 500 | 2SLB | Uncontrolled | None | Reference | 80 | 15 | 1515.3 | 444.7 | 1960 | 0.22689
Recip Engines_2SLB | 500 | 2SLB | Uncontrolled | None | Reference | 80 | 14 | 1482.3 | 419.7 | 1902 | 0.22066
Recip Engines_2SLB | 1500 | 2SLB | Uncontrolled | None | Portable | 79.9333 | 14.1 | 547 | 9 | 556 | 0.016187
Recip Engines_2SLB | 1500 | 2SLB | Uncontrolled | None | Portable | 79.9333 | 14.1 | 552 | 8 | 560 | 0.014286
Recip Engines_2SLB | 1500 | 2SLB | Uncontrolled | None | Portable | 79.9333 | 14.1 | 546 | 7 | 553 | 0.012658
Recip Engines_2SLB | 1404 | 2SLB | Uncontrolled | None | Portable | 79.56 | 14.68 | 449.57 | 41.1 | 490.67 | 0.083763
Recip Engines_2SLB | 1404 | 2SLB | Uncontrolled | None | Portable | 79.56 | 14.74 | 483.62 | 36.19 | 519.81 | 0.069622
Recip Engines_2SLB | 1404 | 2SLB | Uncontrolled | None | Portable | 79.56 | 14.76 | 477.1 | 28.9 | 506 | 0.057115
Recip Engines_2SLB | 1235 | 2SLB | Uncontrolled | None | Portable | 79.5304 | 14.88 | 389.41 | 45.15 | 434.56 | 0.1039
Recip Engines_2SLB | 1235 | 2SLB | Uncontrolled | None | Portable | 79.5304 | 15.23 | 226.56 | 31.3 | 257.86 | 0.12138
Recip Engines_2SLB | 1235 | 2SLB | Uncontrolled | None | Portable | 79.5304 | 14.79 | 512.8 | 48.66 | 561.46 | 0.086667
Recip Engines_2SLB | 500 | 2SLB | Uncontrolled | None | Reference | 79 | 14.5 | 1509.9 | 446.1 | 1956 | 0.22807
Recip Engines_2SLB | 2750 | 2SLB | Uncontrolled | None | Reference | 79 | 16 | 93.4 | 6.6 | 100 | 0.066
Recip Engines_2SLB | 1404 | 2SLB | Uncontrolled | None | Portable | 78.8889 | 13.98 | 232.32 | 44.14 | 276.46 | 0.15966
Recip Engines_2SLB | 1404 | 2SLB | Uncontrolled | None | Portable | 78.8889 | 14.05 | 224.86 | 43.43 | 268.29 | 0.16188
Recip Engines_2SLB | 1404 | 2SLB | Uncontrolled | None | Portable | 78.8889 | 14.13 | 222.71 | 41.33 | 264.04 | 0.15653
Recip Engines_2SLB | 1404 | 2SLB | Uncontrolled | None | Portable | 78.3974 | 14.42 | 460.32 | 29.05 | 489.37 | 0.059362
Recip Engines_2SLB | 1404 | 2SLB | Uncontrolled | None | Portable | 78.3974 | 14.43 | 497.37 | 18.81 | 516.18 | 0.036441
Recip Engines_2SLB | 1404 | 2SLB | Uncontrolled | None | Portable | 78.3974 | 14.4 | 517.49 | 13.9 | 531.39 | 0.026158
Recip Engines_2SLB | 1404 | 2SLB | Uncontrolled | None | Portable | 78.0912 | 13.72 | 428.07 | 59.47 | 487.54 | 0.12198
Recip Engines_2SLB | 1404 | 2SLB | Uncontrolled | None | Portable | 78.0912 | 13.79 | 430.81 | 51.98 | 482.79 | 0.10767
Recip Engines_2SLB | 1404 | 2SLB | Uncontrolled | None | Portable | 78.0912 | 13.77 | 415.5 | 41.9 | 457.4 | 0.091605
Recip Engines_2SLB | 1235 | 2SLB | Uncontrolled | None | Portable | 77.6356 | 15.31 | 325.52 | 50.86 | 376.38 | 0.13513
Recip Engines_2SLB | 1235 | 2SLB | Uncontrolled | None | Portable | 77.6356 | 15.27 | 323.23 | 47.67 | 370.9 | 0.12853
Recip Engines_2SLB | 1235 | 2SLB | Uncontrolled | None | Portable | 77.6356 | 15.34 | 312.9 | 45.1 | 358 | 0.12598
Recip Engines_2SLB | 1404 | 2SLB | Uncontrolled | None | Portable | 77.58 | 14.18 | 497.86 | 19.24 | 517.1 | 0.037208
Recip Engines_2SLB | 1404 | 2SLB | Uncontrolled | None | Portable | 77.58 | 14.12 | 544 | 19.9 | 563.9 | 0.03529
Recip Engines_2SLB | 1404 | 2SLB | Uncontrolled | None | Portable | 77.58 | 13.99 | 712.9 | 15.62 | 728.52 | 0.021441
Recip Engines_2SLB | 1404 | 2SLB | Uncontrolled | None | Portable | 77.3219 | 13.99 | 392.29 | 65.62 | 457.91 | 0.1433
Recip Engines_2SLB | 1404 | 2SLB | Uncontrolled | None | Portable | 77.3219 | 13.96 | 406.95 | 70.29 | 477.24 | 0.14728
Recip Engines_2SLB | 1404 | 2SLB | Uncontrolled | None | Portable | 77.3219 | 14 | 413.57 | 71.33 | 484.9 | 0.1471
Recip Engines_2SLB | 1404 | 2SLB | Uncontrolled | None | Portable | 77.3148 | 14.22 | 668.24 | 26.74 | 694.98 | 0.038476
Recip Engines_2SLB | 1404 | 2SLB | Uncontrolled | None | Portable | 77.3148 | 14.19 | 705.23 | 30.96 | 736.19 | 0.042054
Recip Engines_2SLB | 1404 | 2SLB | Uncontrolled | None | Portable | 77.3148 | 14.17 | 734.65 | 29.65 | 764.3 | 0.038794
Recip Engines_2SLB | 1404 | 2SLB | Uncontrolled | None | Portable | 77 | 14.3 | 284 | 40.9 | 324.9 | 0.12588
Recip Engines_2SLB | 1404 | 2SLB | Uncontrolled | None | Portable | 76.9943 | 14.06 | 426.62 | 35.23 | 461.85 | 0.07628
Recip Engines_2SLB | 1404 | 2SLB | Uncontrolled | None | Portable | 76.9943 | 14.24 | 432.72 | 36.7 | 469.42 | 0.078182
Recip Engines_2SLB | 1404 | 2SLB | Uncontrolled | None | Portable | 76.9943 | 14.4 | 444.91 | 37.03 | 481.94 | 0.076835
Recip Engines_2SLB | 1404 | 2SLB | Uncontrolled | None | Portable | 76.9231 | 14.94 | 382.37 | 47.72 | 430.09 | 0.11095
Recip Engines_2SLB | 1404 | 2SLB | Uncontrolled | None | Portable | 76.9231 | 14.97 | 394.87 | 45.74 | 440.61 | 0.10381
Recip Engines_2SLB | 1404 | 2SLB | Uncontrolled | None | Portable | 76.9231 | 15.01 | 400.2 | 36.47 | 436.67 | 0.083518
Recip Engines_2SLB | 1404 | 2SLB | Uncontrolled | None | Portable | 76.8803 | 13.88 | 163.82 | 149.1 | 312.92 | 0.47648
Recip Engines_2SLB | 1404 | 2SLB | Uncontrolled | None | Portable | 76.8803 | 13.87 | 168.41 | 157.78 | 326.19 | 0.48371
Recip Engines_2SLB | 1404 | 2SLB | Uncontrolled | None | Portable | 76.8803 | 13.86 | 170.27 | 156.9 | 327.17 | 0.47957
Recip Engines_2SLB | 1404 | 2SLB | Uncontrolled | None | Portable | 76.8803 | 13.88 | 163.82 | 149.1 | 312.92 | 0.47648
Recip Engines_2SLB | 1404 | 2SLB | Uncontrolled | None | Portable | 76.8803 | 13.87 | 168.41 | 157.78 | 326.19 | 0.48371
Recip Engines_2SLB | 1404 | 2SLB | Uncontrolled | None | Portable | 76.8803 | 13.86 | 170.27 | 156.9 | 327.17 | 0.47957
Recip Engines_2SLB | 2017 | 2SLB | Uncontrolled | None | Portable | 76.6138 | 15.56 | 156.62 | 25.28 | 181.9 | 0.13898
Recip Engines_2SLB | 2017 | 2SLB | Uncontrolled | None | Portable | 76.6138 | 15.7 | 232.08 | 26.23 | 258.31 | 0.10154
Recip Engines_2SLB | 2017 | 2SLB | Uncontrolled | None | Portable | 76.6138 | 15.59 | 186.52 | 22.17 | 208.69 | 0.10623
Recip Engines_2SLB | 1404 | 2SLB | Uncontrolled | None | Portable | 76.2464 | 14.86 | 304.24 | 76.62 | 380.86 | 0.20118
Recip Engines_2SLB | 1404 | 2SLB | Uncontrolled | None | Portable | 76.2464 | 14.87 | 329 | 73.9 | 402.9 | 0.18342
Recip Engines_2SLB | 1404 | 2SLB | Uncontrolled | None | Portable | 76.2464 | 14.84 | 342.67 | 72.48 | 415.15 | 0.17459
Recip Engines_2SLB | 7500 | 2SLB | Uncontrolled | None | Unknown | 76.0242 | 14.5 | 630.59 | 146.6 | 777.19 | 0.18863
Recip Engines_2SLB | 1404 | 2SLB | Uncontrolled | None | Portable | 76 | 14.1 | 398.3 | 44.1 | 442.4 | 0.099684
Recip Engines_2SLB | 1404 | 2SLB | Uncontrolled | None | Portable | 76 | 14.8 | 359.2 | 47.8 | 407 | 0.11744
Recip Engines_2SLB | 2017 | 2SLB | Uncontrolled | None | Portable | 75.8949 | 15.81 | 122.42 | 30.04 | 152.46 | 0.19704
Recip Engines_2SLB | 2017 | 2SLB | Uncontrolled | None | Portable | 75.8949 | 15.87 | 136.24 | 29.06 | 165.3 | 0.1758
Recip Engines_2SLB | 2017 | 2SLB | Uncontrolled | None | Portable | 75.8949 | 15.85 | 141.41 | 27.89 | 169.3 | 0.16474
Recip Engines_2SLB | 1404 | 2SLB | Uncontrolled | None | Portable | 75.7336 | 13.74 | 505.64 | 54.4 | 560.04 | 0.097136
Recip Engines_2SLB | 1404 | 2SLB | Uncontrolled | None | Portable | 75.7336 | 13.65 | 575.06 | 47.41 | 622.47 | 0.076164
Recip Engines_2SLB | 1404 | 2SLB | Uncontrolled | None | Portable | 75.7336 | 13.65 | 638.16 | 58.96 | 697.12 | 0.084577
Recip Engines_2SLB | 1404 | 2SLB | Uncontrolled | None | Portable | 75.7336 | 13.74 | 505.64 | 54.4 | 560.04 | 0.097136
Recip Engines_2SLB | 1404 | 2SLB | Uncontrolled | None | Portable | 75.7336 | 13.65 | 575.06 | 57.41 | 632.47 | 0.090771
Recip Engines_2SLB | 1404 | 2SLB | Uncontrolled | None | Portable | 75.7336 | 13.65 | 638.16 | 58.96 | 697.12 | 0.084577
Recip Engines_2SLB | 1404 | 2SLB | Uncontrolled | None | Portable | 75.7051 | 14.43 | 347 | 108 | 455 | 0.23736
Recip Engines_2SLB | 1404 | 2SLB | Uncontrolled | None | Portable | 75.7051 | 14.44 | 339.76 | 107 | 446.76 | 0.2395
Recip Engines_2SLB | 1404 | 2SLB | Uncontrolled | None | Portable | 75.7051 | 14.43 | 360.1 | 107.33 | 467.43 | 0.22962
Recip Engines_2SLB | 2017 | 2SLB | Uncontrolled | None | Portable | 75.3594 | 15.33 | 190.13 | 22.13 | 212.26 | 0.10426
Recip Engines_2SLB | 2017 | 2SLB | Uncontrolled | None | Portable | 75.3594 | 15.32 | 192.04 | 20.78 | 212.82 | 0.097641
Recip Engines_2SLB | 2017 | 2SLB | Uncontrolled | None | Portable | 75.3594 | 15.35 | 193.9 | 20.06 | 213.96 | 0.093756
Recip Engines_2SLB | 1404 | 2SLB | Uncontrolled | None | Portable | 75.0214 | 15.91 | 362.7 | 33.42 | 396.12 | 0.084368
Recip Engines_2SLB | 1404 | 2SLB | Uncontrolled | None | Portable | 75.0214 | 15.8 | 315.34 | 31.42 | 346.76 | 0.09061
Recip Engines_2SLB | 1404 | 2SLB | Uncontrolled | None | Portable | 75.0214 | 15.62 | 313.32 | 30.76 | 344.08 | 0.089398
Recip Engines_2SLB | 1500 | 2SLB | Uncontrolled | None | Portable | 75 | 14.9 | 269 | 66.07 | 335.07 | 0.19718
Recip Engines_2SLB | 1500 | 2SLB | Uncontrolled | None | Portable | 75 | 14.9 | 263.6 | 65.47 | 329.07 | 0.19895
Recip Engines_2SLB | 1500 | 2SLB | Uncontrolled | None | Portable | 75 | 14.9 | 261.87 | 65.53 | 327.4 | 0.20015
Recip Engines_2SLB | 1404 | 2SLB | Uncontrolled | None | Portable | 75 | 13.9 | 828.4 | 83.4 | 911.8 | 0.091467
Recip Engines_2SLB | 1404 | 2SLB | Uncontrolled | None | Portable | 75 | 14.9 | 304 | 36.8 | 340.8 | 0.10798
Recip Engines_2SLB | 2700 | 2SLB | Uncontrolled | None | Portable | 74.85 | 15.41 | 199.19 | 56.71 | 255.9 | 0.22161
Recip Engines_2SLB | 2700 | 2SLB | Uncontrolled | None | Portable | 74.85 | 15.41 | 208.62 | 59.14 | 267.76 | 0.22087
Recip Engines_2SLB | 2700 | 2SLB | Uncontrolled | None | Portable | 74.85 | 15.4 | 211.14 | 61.52 | 272.66 | 0.22563
Recip Engines_2SLB | 1404 | 2SLB | Uncontrolled | None | Portable | 74.7151 | 14.54 | 378.62 | 34.28 | 412.9 | 0.083023
Recip Engines_2SLB | 1404 | 2SLB | Uncontrolled | None | Portable | 74.7151 | 13.96 | 406.01 | 33.94 | 439.95 | 0.077145
Recip Engines_2SLB | 1404 | 2SLB | Uncontrolled | None | Portable | 74.7151 | 13.46 | 421.64 | 32.95 | 454.59 | 0.072483
Recip Engines_2SLB | 1404 | 2SLB | Uncontrolled | None | Portable | 74.5869 | 15.46 | 285.39 | 0.05 | 285.44 | 0.00017517
Recip Engines_2SLB | 1404 | 2SLB | Uncontrolled | None | Portable | 74.5869 | 15.41 | 300.16 | 0.05 | 300.21 | 0.00016655
Recip Engines_2SLB | 1404 | 2SLB | Uncontrolled | None | Portable | 74.5869 | 15.41 | 300.12 | 0.24 | 300.36 | 0.00079904
Recip Engines_2SLB | 1404 | 2SLB | Uncontrolled | None | Portable | 74.4872 | 14.02 | 440.55 | 50.55 | 491.1 | 0.10293
Recip Engines_2SLB | 1404 | 2SLB | Uncontrolled | None | Portable | 74.4872 | 14.02 | 435.53 | 52.11 | 487.64 | 0.10686
Recip Engines_2SLB | 1404 | 2SLB | Uncontrolled | None | Portable | 74.4872 | 14.01 | 446.25 | 51.35 | 497.6 | 0.1032
Recip Engines_2SLB | 1404 | 2SLB | Uncontrolled | None | Portable | 74.3376 | 13.85 | 596.33 | 91.76 | 688.09 | 0.13335
Recip Engines_2SLB | 1404 | 2SLB | Uncontrolled | None | Portable | 74.3376 | 13.86 | 624.9 | 98.81 | 723.71 | 0.13653
Recip Engines_2SLB | 1404 | 2SLB | Uncontrolled | None | Portable | 74.3376 | 13.88 | 639 | 101.52 | 740.52 | 0.13709
Recip Engines_2SLB | 1404 | 2SLB | Uncontrolled | None | Portable | 74.0028 | 12.57 | 475.47 | 65.05 | 540.52 | 0.12035
Recip Engines_2SLB | 1404 | 2SLB | Uncontrolled | None | Portable | 74.0028 | 12.6 | 481.57 | 65.9 | 547.47 | 0.12037
Recip Engines_2SLB | 1404 | 2SLB | Uncontrolled | None | Portable | 74.0028 | 12.95 | 500.09 | 65.52 | 565.61 | 0.11584
Recip Engines_2SLB | 1404 | 2SLB | Uncontrolled | None | Portable | 73.8604 | 14.749 | 270.088 | 49.176 | 319.264 | 0.15403
Recip Engines_2SLB | 2017 | 2SLB | Uncontrolled | None | Portable | 73.6242 | 15.37 | 640.54 | 47.59 | 688.13 | 0.069158
Recip Engines_2SLB | 2017 | 2SLB | Uncontrolled | None | Portable | 73.6242 | 15.44 | 662.73 | 29.06 | 691.79 | 0.042007
Recip Engines_2SLB | 2017 | 2SLB | Uncontrolled | None | Portable | 73.6242 | 15.45 | 671.14 | 16.79 | 687.93 | 0.024407
Recip Engines_2SLB | 1404 | 2SLB | Uncontrolled | None | Portable | 73.6111 | 13.95 | 186 | 41.78 | 227.78 | 0.18342
Recip Engines_2SLB | 1404 | 2SLB | Uncontrolled | None | Portable | 73.6111 | 13.85 | 205.69 | 37.28 | 242.97 | 0.15343
Recip Engines_2SLB | 1404 | 2SLB | Uncontrolled | None | Portable | 73.6111 | 13.96 | 224.65 | 27.52 | 252.17 | 0.10913
Recip Engines_2SLB | 115 | 2SLB | Uncontrolled | None | Unknown | 73.5404 | 17.4734 | 4.808 | 6.0145 | 10.8225 | 0.55574
Recip Engines_2SLB | 1404 | 2SLB | Uncontrolled | None | Portable | 73.3618 | 13.46 | 410.28 | 70.1 | 480.38 | 0.14593
Recip Engines_2SLB | 1404 | 2SLB | Uncontrolled | None | Portable | 73.3618 | 13.53 | 429.17 | 71.9 | 501.07 | 0.14349
Recip Engines_2SLB | 1404 | 2SLB | Uncontrolled | None | Portable | 73.3618 | 13.48 | 418.65 | 70.81 | 489.46 | 0.14467
Recip Engines_2SLB | 2017 | 2SLB | Uncontrolled | None | Portable | 73.3069 | 16.91 | 95.19 | 40.85 | 136.04 | 0.30028
Recip Engines_2SLB | 2017 | 2SLB | Uncontrolled | None | Portable | 73.3069 | 16.88 | 100.66 | 42.95 | 143.61 | 0.29907
Recip Engines_2SLB | 2017 | 2SLB | Uncontrolled | None | Portable | 73.3069 | 16.93 | 103.64 | 43.55 | 147.19 | 0.29588
Recip Engines_2SLB | 1404 | 2SLB | Uncontrolled | None | Portable | 73.2692 | 14.33 | 387.1 | 89.95 | 477.05 | 0.18855
Recip Engines_2SLB | 1404 | 2SLB | Uncontrolled | None | Portable | 73.2692 | 14.28 | 398.52 | 84.71 | 483.23 | 0.1753
Recip Engines_2SLB | 1404 | 2SLB | Uncontrolled | None | Portable | 73.2692 | 14.28 | 413.9 | 84.52 | 498.42 | 0.16958
Recip Engines_2SLB | 2017 | 2SLB | Uncontrolled | None | Portable | 73.2524 | 15.83 | 70.52 | 59.56 | 130.08 | 0.45787
Recip Engines_2SLB | 2017 | 2SLB | Uncontrolled | None | Portable | 73.2524 | 15.85 | 72.02 | 61.55 | 133.57 | 0.46081
Recip Engines_2SLB | 2017 | 2SLB | Uncontrolled | None | Portable | 73.2524 | 15.85 | 74.14 | 60.63 | 134.77 | 0.44988
Recip Engines_2SLB | 1404 | 2SLB | Uncontrolled | None | Portable | 73 | 14.3 | 355.8 | 45.7 | 401.5 | 0.11382
Recip Engines_2SLB | 12000 | 2SLB | Uncontrolled | None | Unknown | 71.8856 | 13.67 | 915 | 286 | 1201 | 0.23813
Recip Engines_2SLB | 1404 | 2SLB | Uncontrolled | None | Portable | 71.8661 | 15.06 | 581.36 | 60.66 | 642.02 | 0.094483
Recip Engines_2SLB | 1404 | 2SLB | Uncontrolled | None | Portable | 71.8661 | 15.03 | 566.46 | 56.37 | 622.83 | 0.090506
Recip Engines_2SLB | 1404 | 2SLB | Uncontrolled | None | Portable | 71.8661 | 14.93 | 576.69 | 55.34 | 632.03 | 0.087559
Recip Engines_2SLB | 2017 | 2SLB | Uncontrolled | None | Portable | 71.8344 | 16.25 | 75.45 | 42 | 117.45 | 0.3576
Recip Engines_2SLB | 2017 | 2SLB | Uncontrolled | None | Portable | 71.8344 | 16.49 | 59.45 | 42.1 | 101.55 | 0.41457
Recip Engines_2SLB | 2017 | 2SLB | Uncontrolled | None | Portable | 71.8344 | 16.49 | 60.92 | 42.53 | 103.45 | 0.41112
Recip Engines_2SLB | 2017 | 2SLB | Uncontrolled | None | Portable | 71.7898 | 15.41 | 279.29 | 39.45 | 318.74 | 0.12377
Recip Engines_2SLB | 2017 | 2SLB | Uncontrolled | None | Portable | 71.7898 | 15.36 | 277.1 | 38.67 | 315.77 | 0.12246
Recip Engines_2SLB | 2017 | 2SLB | Uncontrolled | None | Portable | 71.7898 | 15.36 | 267.36 | 38.47 | 305.83 | 0.12579
Recip Engines_2SLB | 7500 | 2SLB | Uncontrolled | None | Unknown | 71.5636 | 14.5 | 698.94 | 153.79 | 852.73 | 0.18035
Recip Engines_2SLB | 1404 | 2SLB | Uncontrolled | None | Portable | 71.36 | 14.54 | 363.24 | 38.9 | 402.14 | 0.096732
Recip Engines_2SLB | 1404 | 2SLB | Uncontrolled | None | Portable | 71.36 | 14.54 | 364.95 | 37.48 | 402.43 | 0.093134
Recip Engines_2SLB | 1404 | 2SLB | Uncontrolled | None | Portable | 71.36 | 14.54 | 382.1 | 36.38 | 418.48 | 0.086934
Recip Engines_2SLB | 1226 | 2SLB | Uncontrolled | None | Portable | 71.2887 | 16.27 | 171.095 | 31.715 | 202.81 | 0.15638
Recip Engines_2SLB | 12000 | 2SLB | Uncontrolled | None | Unknown | 70.9439 | 13.05 | 1057 | 357.12 | 1414.12 | 0.25254
Recip Engines_2SLB | 1404 | 2SLB | Uncontrolled | None | Portable | 70.9402 | 14.07 | 182.24 | 65.93 | 248.17 | 0.26566
Recip Engines_2SLB | 1404 | 2SLB | Uncontrolled | None | Portable | 70.9402 | 13.99 | 186.58 | 63.52 | 250.1 | 0.25398
Recip Engines_2SLB | 1404 | 2SLB | Uncontrolled | None | Portable | 70.9402 | 13.93 | 185.04 | 59.04 | 244.08 | 0.24189
Recip Engines_2SLB | 1404 | 2SLB | Uncontrolled | None | Portable | 70.8689 | 15.02 | 194.76 | 22.8 | 217.56 | 0.1048
Recip Engines_2SLB | 1404 | 2SLB | Uncontrolled | None | Portable | 70.8689 | 14.94 | 225.36 | 22.56 | 247.92 | 0.090997
Recip Engines_2SLB | 1404 | 2SLB | Uncontrolled | None | Portable | 70.8689 | 14.89 | 240.7 | 22.51 | 263.21 | 0.085521
Recip Engines_2SLB | 2017 | 2SLB | Uncontrolled | None | Portable | 70.5007 | 15.92 | 149.96 | 33.84 | 183.8 | 0.18411
Recip Engines_2SLB | 2017 | 2SLB | Uncontrolled | None | Portable | 70.5007 | 15.93 | 146.21 | 33.04 | 179.25 | 0.18432
Recip Engines_2SLB | 2017 | 2SLB | Uncontrolled | None | Portable | 70.5007 | 15.95 | 149.05 | 32.51 | 181.56 | 0.17906
Recip Engines_2SLB | 2017 | 2SLB | Uncontrolled | None | Portable | 70.4958 | 16.48 | 14.86 | 66.83 | 81.69 | 0.81809
Recip Engines_2SLB | 2017 | 2SLB | Uncontrolled | None | Portable | 70.4958 | 16.49 | 15.06 | 67.55 | 82.61 | 0.8177
Recip Engines_2SLB | 2017 | 2SLB | Uncontrolled | None | Portable | 70.4958 | 16.52 | 14.04 | 67.26 | 81.3 | 0.82731
Recip Engines_2SLB | 12000 | 2SLB | Uncontrolled | None | Unknown | 70.3998 | 13.98 | 758 | 223 | 981 | 0.22732
Recip Engines_2SLB | 1404 | 2SLB | Uncontrolled | None | Portable | 70.23 | 14.67 | 236.27 | 27.73 | 264 | 0.10504
Recip Engines_2SLB | 1404 | 2SLB | Uncontrolled | None | Portable | 70.23 | 14.75 | 195.55 | 27.63 | 223.18 | 0.1238
Recip Engines_2SLB | 1404 | 2SLB | Uncontrolled | None | Portable | 70.23 | 14.75 | 195.55 | 27.63 | 223.18 | 0.1238
Recip Engines_2SLB | 12000 | 2SLB | Uncontrolled | None | Unknown | 69.8433 | 13.8 | 778 | 266 | 1044 | 0.25479
Recip Engines_2SLB | 12000 | 2SLB | Uncontrolled | None | Unknown | 69.7094 | 13.59 | 942 | 278 | 1220 | 0.22787
Recip Engines_2SLB | 1404 | 2SLB | Uncontrolled | None | Portable | 69.6795 | 14.8 | 399.88 | 10.83 | 410.71 | 0.026369
Recip Engines_2SLB | 1404 | 2SLB | Uncontrolled | None | Portable | 69.6795 | 14.8 | 340.88 | 17.61 | 358.49 | 0.049123
Recip Engines_2SLB | 1404 | 2SLB | Uncontrolled | None | Portable | 69.6795 | 14.92 | 375.1 | 13.3 | 388.4 | 0.034243
Recip Engines_2SLB | 1404 | 2SLB | Uncontrolled | None | Portable | 69.6581 | 14.51 | 503.85 | 0.57 | 504.42 | 0.00113
Recip Engines_2SLB | 2017 | 2SLB | Uncontrolled | None | Portable | 69.524 | 16.07 | 135.09 | 41.22 | 176.31 | 0.23379
Recip Engines_2SLB | 2017 | 2SLB | Uncontrolled | None | Portable | 69.524 | 16.09 | 134.81 | 42.81 | 177.62 | 0.24102
Recip Engines_2SLB | 2017 | 2SLB | Uncontrolled | None | Portable | 69.524 | 16.12 | 137.63 | 43.13 | 180.76 | 0.2386
Recip Engines_2SLB | 12000 | 2SLB | Uncontrolled | None | Unknown | 69.5022 | 13.7 | 848 | 259 | 1107 | 0.23397
Recip Engines_2SLB | 12000 | 2SLB | Uncontrolled | None | Unknown | 69.3434 | 13.59 | 851 | 293 | 1144 | 0.25612
Recip Engines_2SLB | 1404 | 2SLB | Uncontrolled | None | Portable | 69.3376 | 14.53 | 238.24 | 32.8 | 271.04 | 0.12102
Recip Engines_2SLB | 1404 | 2SLB | Uncontrolled | None | Portable | 69.3376 | 14.56 | 209.08 | 28.65 | 237.73 | 0.12051
Recip Engines_2SLB | 1404 | 2SLB | Uncontrolled | None | Portable | 69.3376 | 14.59 | 200.07 | 26.5 | 226.57 | 0.11696
Recip Engines_2SLB | 2017 | 2SLB | Uncontrolled | None | Portable | 69.2464 | 16.33 | 155.37 | 9 | 164.37 | 0.054755
Recip Engines_2SLB | 2017 | 2SLB | Uncontrolled | None | Portable | 69.2464 | 16.39 | 139.51 | 5.69 | 145.2 | 0.039187
Recip Engines_2SLB | 2017 | 2SLB | Uncontrolled | None | Portable | 69.2464 | 16.14 | 198.16 | 1.46 | 199.62 | 0.0073139
Recip Engines_2SLB | 1404 | 2SLB | Uncontrolled | None | Portable | 69 | 14 | 357.3 | 43.9 | 401.2 | 0.10942
Recip Engines_2SLB | 1404 | 2SLB | Uncontrolled | None | Portable | 68.7607 | 14.66 | 78.15 | 42.31 | 120.46 | 0.35124
Recip Engines_2SLB | 1404 | 2SLB | Uncontrolled | None | Portable | 68.7607 | 14.65 | 81.05 | 44.67 | 125.72 | 0.35531
Recip Engines_2SLB | 1404 | 2SLB | Uncontrolled | None | Portable | 68.7607 | 14.69 | 76.75 | 43.37 | 120.12 | 0.36106
Recip Engines_2SLB | 1404 | 2SLB | Uncontrolled | None | Portable | 68.6467 | 15.47 | 835.06 | 197.91 | 1032.97 | 0.19159
Recip Engines_2SLB | 1404 | 2SLB | Uncontrolled | None | Portable | 68.6467 | 15.44 | 864.52 | 193.18 | 1057.7 | 0.18264
Recip Engines_2SLB | 1404 | 2SLB | Uncontrolled | None | Portable | 68.6467 | 15.42 | 899.65 | 154 | 1053.65 | 0.14616
Recip Engines_2SLB | 12000 | 2SLB | Uncontrolled | None | Unknown | 68.3534 | 12.84 | 1110 | 343 | 1453 | 0.23606
Recip Engines_2SLB | 1404 | 2SLB | Uncontrolled | None | Portable | 68.255 | 14.61 | 254.1 | 33.65 | 287.75 | 0.11694
Recip Engines_2SLB | 1404 | 2SLB | Uncontrolled | None | Portable | 68.255 | 14.57 | 285.24 | 32.52 | 317.76 | 0.10234
Recip Engines_2SLB | 1404 | 2SLB | Uncontrolled | None | Portable | 68.255 | 14.53 | 331.44 | 31.81 | 363.25 | 0.087571
Recip Engines_2SLB | 1404 | 2SLB | Uncontrolled | None | Portable | 68.1695 | 15.14 | 68.81 | 57.48 | 126.29 | 0.45514
Recip Engines_2SLB | 1404 | 2SLB | Uncontrolled | None | Portable | 68.1695 | 15.16 | 67.86 | 56.33 | 124.19 | 0.45358
Recip Engines_2SLB | 1404 | 2SLB | Uncontrolled | None | Portable | 68.1695 | 15.21 | 68.24 | 55.9 | 124.14 | 0.4503
Recip Engines_2SLB | 1800 | 2SLB | Uncontrolled | None | Unknown | 68.1481 | 14.5 | 2086 | 258 | 2344 | 0.11007
Recip Engines_2SLB | 1404 | 2SLB | Uncontrolled | None | Portable | 68.1339 | 14.85 | 149.67 | 62.36 | 212.03 | 0.29411
Recip Engines_2SLB | 1404 | 2SLB | Uncontrolled | None | Portable | 68.1339 | 14.83 | 146.29 | 57.11 | 203.4 | 0.28078
Recip Engines_2SLB | 1404 | 2SLB | Uncontrolled | None | Portable | 68.1339 | 14.96 | 153.92 | 45.59 | 199.51 | 0.22851
Recip Engines_2SLB | 1404 | 2SLB | Uncontrolled | None | Portable | 68.0912 | 14.78 | 108.02 | 11.06 | 119.08 | 0.092879
Recip Engines_2SLB | 1404 | 2SLB | Uncontrolled | None | Portable | 68.0912 | 14.65 | 105.82 | 9.51 | 115.33 | 0.082459
Recip Engines_2SLB | 1404 | 2SLB | Uncontrolled | None | Portable | 68.0912 | 14.77 | 106.64 | 7.62 | 114.26 | 0.06669
Recip Engines_2SLB | 1404 | 2SLB | Uncontrolled | None | Portable | 68.0413 | 14.69 | 127.08 | 44.42 | 171.5 | 0.25901
Recip Engines_2SLB | 1404 | 2SLB | Uncontrolled | None | Portable | 68.0413 | 14.68 | 126.18 | 45.58 | 171.76 | 0.26537
Recip Engines_2SLB | 1404 | 2SLB | Uncontrolled | None | Portable | 68.0413 | 14.66 | 128.28 | 45.78 | 174.06 | 0.26301
Recip Engines_2SLB | 2017 | 2SLB | Uncontrolled | None | Portable | 67.9822 | 16.38 | 169.43 | 43.41 | 212.84 | 0.20396
Recip Engines_2SLB | 2017 | 2SLB | Uncontrolled | None | Portable | 67.9822 | 16.37 | 159.37 | 43.88 | 203.25 | 0.21589
Recip Engines_2SLB | 2017 | 2SLB | Uncontrolled | None | Portable | 67.9822 | 16.39 | 174.36 | 43.41 | 217.77 | 0.19934
Recip Engines_2SLB | 1404 | 2SLB | Uncontrolled | None | Portable | 67.9 | 15.99 | 56.89 | 32.05 | 88.94 | 0.36036
Recip Engines_2SLB | 1404 | 2SLB | Uncontrolled | None | Portable | 67.9 | 16.01 | 54.17 | 32.34 | 86.51 | 0.37383
Recip Engines_2SLB | 1404 | 2SLB | Uncontrolled | None | Portable | 67.5855 | 15.37 | 209.41 | 27.01 | 236.42 | 0.11425
Recip Engines_2SLB | 1404 | 2SLB | Uncontrolled | None | Portable | 67.5855 | 15.47 | 219.61 | 27.64 | 247.25 | 0.11179
Recip Engines_2SLB | 1404 | 2SLB | Uncontrolled | None | Portable | 67.5855 | 15.6 | 192.42 | 30.2 | 222.62 | 0.13566
Recip Engines_2SLB | 1404 | 2SLB | Uncontrolled | None | Portable | 67.5427 | 14.93 | 134.47 | 0.48 | 134.95 | 0.0035569
Recip Engines_2SLB | 7500 | 2SLB | Uncontrolled | None | Unknown | 67.4303 | 14.5 | 488 | 94 | 582 | 0.16151
Recip Engines_2SLB | 1404 | 2SLB | Uncontrolled | None | Portable | 67.3789 | 15.164 | 135.416 | 48.157 | 183.573 | 0.26233
Recip Engines_2SLB | 1404 | 2SLB | Uncontrolled | None | Portable | 66.8875 | 14.17 | 216.05 | 35.7 | 251.75 | 0.14181
Recip Engines_2SLB | 1404 | 2SLB | Uncontrolled | None | Portable | 66.8875 | 14.22 | 225.61 | 29.04 | 254.65 | 0.11404
Recip Engines_2SLB | 1404 | 2SLB | Uncontrolled | None | Portable | 66.8875 | 14.17 | 222.07 | 38.32 | 260.39 | 0.14716
Recip Engines_2SLB | 1404 | 2SLB | Uncontrolled | None | Portable | 66.7379 | 14.34 | 285.24 | 1.16 | 286.4 | 0.0040503
Recip Engines_2SLB | 1404 | 2SLB | Uncontrolled | None | Portable | 66.7379 | 14.35 | 289.26 | 0.73 | 289.99 | 0.0025173
Recip Engines_2SLB | 1404 | 2SLB | Uncontrolled | None | Portable | 66.7379 | 14.36 | 303.44 | 0.39 | 303.83 | 0.0012836
Recip Engines_2SLB | 2017 | 2SLB | Uncontrolled | None | Portable | 66.7129 | 16.67 | 75.64 | 34.57 | 110.21 | 0.31367
Recip Engines_2SLB | 2017 | 2SLB | Uncontrolled | None | Portable | 66.7129 | 16.57 | 90.68 | 34.43 | 125.11 | 0.2752
Recip Engines_2SLB | 2017 | 2SLB | Uncontrolled | None | Portable | 66.7129 | 16.57 | 90.06 | 34.14 | 124.2 | 0.27488
Recip Engines_2SLB | 2017 | 2SLB | Uncontrolled | None | Portable | 66.1577 | 16.14 | 135.39 | 30.05 | 165.44 | 0.18164
Recip Engines_2SLB | 2017 | 2SLB | Uncontrolled | None | Portable | 66.1577 | 16.18 | 130.24 | 30.76 | 161 | 0.19106
Recip Engines_2SLB | 2017 | 2SLB | Uncontrolled | None | Portable | 66.1577 | 16.2 | 138.69 | 31.05 | 169.74 | 0.18293
Recip Engines_2SLB | 1404 | 2SLB | Uncontrolled | None | Portable | 66.1396 | 15.68 | 274.28 | 25.77 | 300.05 | 0.085886
Recip Engines_2SLB | 1404 | 2SLB | Uncontrolled | None | Portable | 66.1396 | 15.66 | 274.09 | 23.44 | 297.53 | 0.078782
Recip Engines_2SLB | 1404 | 2SLB | Uncontrolled | None | Portable | 66.1396 | 15.72 | 286.16 | 21.45 | 307.61 | 0.069731
Recip Engines_2SLB | 1404 | 2SLB | Uncontrolled | None | Portable | 66.1254 | 16.06 | 184.79 | 54.3 | 239.09 | 0.22711
Recip Engines_2SLB | 1404 | 2SLB | Uncontrolled | None | Portable | 66.1254 | 16.03 | 180.14 | 55.4 | 235.54 | 0.2352
Recip Engines_2SLB | 1404 | 2SLB | Uncontrolled | None | Portable | 66.1254 | 16.04 | 183.37 | 52.1 | 235.47 | 0.22126
Recip Engines_2SLB | 1404 | 2SLB | Uncontrolled | None | Portable | 66.0541 | 14.85 | 100.91 | 41.49 | 142.4 | 0.29136
Recip Engines_2SLB | 1404 | 2SLB | Uncontrolled | None | Portable | 66.0541 | 14.93 | 105.96 | 34.66 | 140.62 | 0.24648
Recip Engines_2SLB | 1404 | 2SLB | Uncontrolled | None | Portable | 66.0541 | 14.95 | 117.03 | 25.9 | 142.93 | 0.18121
Recip Engines_2SLB | 1404 | 2SLB | Uncontrolled | None | Portable | 66.05 | 15.71 | 97.29 | 32.19 | 129.48 | 0.24861
Recip Engines_2SLB | 1404 | 2SLB | Uncontrolled | None | Portable | 66.05 | 15.77 | 98.57 | 31.57 | 130.14 | 0.24258
Recip Engines_2SLB | 1404 | 2SLB | Uncontrolled | None | Portable | 66.05 | 15.75 | 95.1 | 31.19 | 126.29 | 0.24697
Recip Engines_2SLB | 1404 | 2SLB | Uncontrolled | None | Portable | 66.01 | 14.65 | 155 | 59.48 | 214.48 | 0.27732
Recip Engines_2SLB | 1404 | 2SLB | Uncontrolled | None | Portable | 66.01 | 14.61 | 167.86 | 59.04 | 226.9 | 0.2602
Recip Engines_2SLB | 1404 | 2SLB | Uncontrolled | None | Portable | 66.01 | 14.62 | 189.1 | 59 | 248.1 | 0.23781
Recip Engines_2SLB | 1500 | 2SLB | Uncontrolled | None | Portable | 66 | 15.2 | 157 | 58 | 215 | 0.26977
Recip Engines_2SLB | 1500 | 2SLB | Uncontrolled | None | Portable | 66 | 15.2 | 152 | 57 | 209 | 0.27273
Recip Engines_2SLB | 1500 | 2SLB | Uncontrolled | None | Portable | 66 | 15.2 | 148 | 57 | 205 | 0.27805
Recip Engines_2SLB | 1404 | 2SLB | Uncontrolled | None | Portable | 65.933 | 14.33 | 235.13 | 11.24 | 246.37 | 0.045622
Recip Engines_2SLB | 1404 | 2SLB | Uncontrolled | None | Portable | 65.933 | 14.36 | 228.92 | 28.95 | 257.87 | 0.11227
Recip Engines_2SLB | 1404 | 2SLB | Uncontrolled | None | Portable | 65.933 | 14.36 | 234.89 | 22.34 | 257.23 | 0.086848
Recip Engines_2SLB | 1404 | 2SLB | Uncontrolled | None | Portable | 65.8 | 14.8 | 209.19 | 58 | 267.19 | 0.21707
Recip Engines_2SLB | 1404 | 2SLB | Uncontrolled | None | Portable | 65.8 | 14.8 | 209.19 | 58 | 267.19 | 0.21707
Recip Engines_2SLB | 1404 | 2SLB | Uncontrolled | None | Portable | 65.8 | 14.6 | 239.81 | 59.57 | 299.38 | 0.19898
Recip Engines_2SLB | 1404 | 2SLB | Uncontrolled | None | Portable | 65.72 | 15.07 | 225.64 | 43.45 | 269.09 | 0.16147
Recip Engines_2SLB | 1404 | 2SLB | Uncontrolled | None | Portable | 65.72 | 15.06 | 223.64 | 43.72 | 267.36 | 0.16352
Recip Engines_2SLB | 1404 | 2SLB | Uncontrolled | None | Portable | 65.72 | 15.03 | 248.82 | 46 | 294.82 | 0.15603
Recip Engines_2SLB | 1235 | 2SLB | Uncontrolled | None | Portable | 65.6599 | 15.05 | 388.1 | 61.24 | 449.34 | 0.13629
Recip Engines_2SLB | 1235 | 2SLB | Uncontrolled | None | Portable | 65.6599 | 14.63 | 611.76 | 87.1 | 698.86 | 0.12463
Recip Engines_2SLB | 1235 | 2SLB | Uncontrolled | None | Portable | 65.6599 | 15.07 | 412.43 | 62.67 | 475.1 | 0.13191
Recip Engines_2SLB | 1404 | 2SLB | Uncontrolled | None | Portable | 65.2208 | 15.56 | 48.95 | 29.83 | 78.78 | 0.37865
Recip Engines_2SLB | 1404 | 2SLB | Uncontrolled | None | Portable | 65.2208 | 15.59 | 49.93 | 32.57 | 82.5 | 0.39479
Recip Engines_2SLB | 1404 | 2SLB | Uncontrolled | None | Portable | 65.2208 | 15.56 | 46.33 | 34.4 | 80.73 | 0.42611
Recip Engines_2SLB | 1404 | 2SLB | Uncontrolled | None | Portable | 65.2066 | 13.66 | 114.42 | 37.91 | 152.33 | 0.24887
Recip Engines_2SLB | 1404 | 2SLB | Uncontrolled | None | Portable | 65.2066 | 13.72 | 114.76 | 30.5 | 145.26 | 0.20997
Recip Engines_2SLB | 1404 | 2SLB | Uncontrolled | None | Portable | 65.2066 | 13.58 | 150.36 | 18.52 | 168.88 | 0.10966
Recip Engines_2SLB | 1404 | 2SLB | Uncontrolled | None | Portable | 65.2066 | 13.66 | 114.42 | 37.91 | 152.33 | 0.24887
Recip Engines_2SLB | 1404 | 2SLB | Uncontrolled | None | Portable | 65.2066 | 13.72 | 114.76 | 30.5 | 145.26 | 0.20997
Recip Engines_2SLB | 1404 | 2SLB | Uncontrolled | None | Portable | 65.2066 | 13.58 | 150.36 | 18.52 | 168.88 | 0.10966
Recip Engines_2SLB | 1404 | 2SLB | Uncontrolled | None | Portable | 64.6652 | 14.91 | 26.92 | 59.8 | 86.72 | 0.68958
Recip Engines_2SLB | 1404 | 2SLB | Uncontrolled | None | Portable | 64.6652 | 14.85 | 28.48 | 58.21 | 86.69 | 0.67147
Recip Engines_2SLB | 1404 | 2SLB | Uncontrolled | None | Portable | 64.6652 | 14.89 | 27.75 | 57.11 | 84.86 | 0.67299
Recip Engines_2SLB | 1404 | 2SLB | Uncontrolled | None | Portable | 64.07 | 15.14 | 211.62 | 55.24 | 266.86 | 0.207
Recip Engines_2SLB | 1404 | 2SLB | Uncontrolled | None | Portable | 64.07 | 15.12 | 214 | 57.14 | 271.14 | 0.21074
Recip Engines_2SLB | 1404 | 2SLB | Uncontrolled | None | Portable | 64.07 | 15.14 | 211.62 | 55.24 | 266.86 | 0.207
Recip Engines_2SLB | 1404 | 2SLB | Uncontrolled | None | Portable | 63.8319 | 14.72 | 187.37 | 47.45 | 234.82 | 0.20207
Recip Engines_2SLB | 1404 | 2SLB | Uncontrolled | None | Portable | 63.8319 | 14.73 | 193.14 | 43.96 | 237.1 | 0.18541
Recip Engines_2SLB | 1404 | 2SLB | Uncontrolled | None | Portable | 63.8319 | 14.77 | 196.32 | 39.94 | 236.26 | 0.16905
Recip Engines_2SLB | 1404 | 2SLB | Uncontrolled | None | Portable | 63.5328 | 15.98 | 118.57 | 31.47 | 150.04 | 0.20974
Recip Engines_2SLB | 1404 | 2SLB | Uncontrolled | None | Portable | 63.5328 | 15.98 | 132.38 | 31.32 | 163.7 | 0.19133
Recip Engines_2SLB | 1404 | 2SLB | Uncontrolled | None | Portable | 63.5328 | 16.14 | 115.48 | 29.87 | 145.35 | 0.2055
Recip Engines_2SLB | 1404 | 2SLB | Uncontrolled | None | Portable | 63.5 | 15.31 | 28.73 | 39.27 | 68 | 0.5775
Recip Engines_2SLB | 1404 | 2SLB | Uncontrolled | None | Portable | 63.5 | 15.27 | 27.91 | 38.73 | 66.64 | 0.58118
Recip Engines_2SLB | 1404 | 2SLB | Uncontrolled | None | Portable | 63.5 | 15.27 | 30 | 39.18 | 69.18 | 0.56635
Recip Engines_2SLB | 1404 | 2SLB | Uncontrolled | None | Portable | 63.2 | 16.02 | 49.24 | 33.05 | 82.29 | 0.40163
Recip Engines_2SLB | 1404 | 2SLB | Uncontrolled | None | Portable | 63.1339 | 14.9 | 33.03 | 35.72 | 68.75 | 0.51956
Recip Engines_2SLB | 1404 | 2SLB | Uncontrolled | None | Portable | 63.1339 | 14.92 | 35.99 | 36.94 | 72.93 | 0.50651
Recip Engines_2SLB | 1404 | 2SLB | Uncontrolled | None | Portable | 63.1339 | 14.91 | 36.24 | 35.92 | 72.16 | 0.49778
Recip Engines_2SLB | 2017 | 2SLB | Uncontrolled | None | Portable | 63 | 15.08 | 290.51 | 48.7 | 339.21 | 0.14357
Recip Engines_2SLB | 2017 | 2SLB | Uncontrolled | None | Portable | 63 | 15.09 | 302.23 | 54.2 | 356.43 | 0.15206
Recip Engines_2SLB | 2017 | 2SLB | Uncontrolled | None | Portable | 63 | 15.04 | 306.12 | 55.6 | 361.72 | 0.15371
Recip Engines_2SLB | 1404 | 2SLB | Uncontrolled | None | Portable | 62.8205 | 14.71 | 298.78 | 36.57 | 335.35 | 0.10905
Recip Engines_2SLB | 1404 | 2SLB | Uncontrolled | None | Portable | 62.8205 | 14.7 | 301.26 | 29.06 | 330.32 | 0.087975
Recip Engines_2SLB | 1500 | 2SLB | Uncontrolled | None | Portable | 62 | 14.3 | 379.2 | 58.8 | 438 | 0.13425
Recip Engines_2SLB | 1500 | 2SLB | Uncontrolled | None | Portable | 62 | 14.3 | 368.6 | 58 | 426.6 | 0.13596
Recip Engines_2SLB | 1500 | 2SLB | Uncontrolled | None | Portable | 62 | 14.2 | 388.47 | 57.6 | 446.07 | 0.12913
Recip Engines_2SLB | 1404 | 2SLB | Uncontrolled | None | Portable | 61.8 | 15.01 | 37.76 | 69.86 | 107.62 | 0.64914
Recip Engines_2SLB | 1404 | 2SLB | Uncontrolled | None | Portable | 61.8 | 15.03 | 36.47 | 39.48 | 75.95 | 0.51982
Recip Engines_2SLB | 1404 | 2SLB | Uncontrolled | None | Portable | 61.8 | 14.98 | 39.53 | 40.49 | 80.02 | 0.506
Recip Engines_2SLB | 1404 | 2SLB | Uncontrolled | None | Portable | 60.9117 | 15.19 | 187.75 | 48.89 | 236.64 | 0.2066
Recip Engines_2SLB | 1404 | 2SLB | Uncontrolled | None | Portable | 60.9117 | 15.26 | 173.53 | 49.53 | 223.06 | 0.22205
Recip Engines_2SLB | 1404 | 2SLB | Uncontrolled | None | Portable | 60.9117 | 15.17 | 180.38 | 51.19 | 231.57 | 0.22106
Recip Engines_2SLB | 1404 | 2SLB | Uncontrolled | None | Portable | 60.5413 | 14.656 | 201.259 | 43.78 | 245.039 | 0.17867
Recip Engines_2SLB | 2017 | 2SLB | Uncontrolled | None | Portable | 60.2975 | 16.55 | 9.14 | 104.85 | 113.99 | 0.91982
Recip Engines_2SLB | 2017 | 2SLB | Uncontrolled | None | Portable | 60.2975 | 16.58 | 9.28 | 105.98 | 115.26 | 0.91949
Recip Engines_2SLB | 2017 | 2SLB | Uncontrolled | None | Portable | 60.2975 | 16.6 | 9.66 | 105.93 | 115.59 | 0.91643
Recip Engines_2SLB | 3600 | 2SLB | LEC | None | Trailer | 107.2 | 15.54 | 11.34 | 26.77 | 38.11 | 0.70244
Recip Engines_2SLB | 1200 | 2SLB | LEC | None | Portable | 106.9375 | 14.17 | 327.9 | 41.68 | 369.58 | 0.11278
Recip Engines_2SLB | 1100 | 2SLB | LEC | None | Portable | 106.8182 | 10.87 | 366.18 | 209.09 | 575.27 | 0.36346
Recip Engines_2SLB | 1100 | 2SLB | LEC | None | Portable | 106.8182 | 10.88 | 369.91 | 212.64 | 582.55 | 0.36502
Recip Engines_2SLB | 1100 | 2SLB | LEC | None | Portable | 106.8182 | 10.86 | 385 | 216.18 | 601.18 | 0.35959
Recip Engines_2SLB | 2100 | 2SLB | LEC | None | Trailer | 106.8 | 15.28 | 32.5 | 30.98 | 63.48 | 0.48803
Recip Engines_2SLB | 2100 | 2SLB | LEC | None | Trailer | 106.6 | 15.31 | 31.12 | 31.82 | 62.94 | 0.50556
Recip Engines_2SLB | 2100 | 2SLB | LEC | None | Trailer | 106.1 | 15.25 | 32.03 | 31.46 | 63.49 | 0.49551
Recip Engines_2SLB | 3600 | 2SLB | LEC | None | Trailer | 106 | 15.49 | 11.32 | 27.04 | 38.36 | 0.7049
Recip Engines_2SLB | 2565 | 2SLB | LEC | None | Portable | 105.614 | 14.9 | 117 | 34 | 151 | 0.22517
Recip Engines_2SLB | 2565 | 2SLB | LEC | None | Portable | 105.575 | 14.7 | 175 | 30 | 205 | 0.14634
Recip Engines_2SLB | 2100 | 2SLB | LEC | None | Trailer | 105 | 15.16 | 32.49 | 31.55 | 64.04 | 0.49266
Recip Engines_2SLB | 2000 | 2SLB | LEC | None | Portable | 104.8 | 14.58 | 95.07 | 61.87 | 156.94 | 0.39423
Recip Engines_2SLB | 2000 | 2SLB | LEC | None | Portable | 104.8 | 14.59 | 93.93 | 62.27 | 156.2 | 0.39866
Recip Engines_2SLB | 2000 | 2SLB | LEC | None | Portable | 104.8 | 14.6 | 86.27 | 62.2 | 148.47 | 0.41894
Recip Engines_2SLB | 2700 | 2SLB | LEC | None | Portable | 104.5926 | 15 | 159 | 42 | 201 | 0.20896
Recip Engines_2SLB | 3600 | 2SLB | LEC | None | Trailer | 104.5 | 15.45 | 10.98 | 27.33 | 38.31 | 0.71339
Recip Engines_2SLB | 2565 | 2SLB | LEC | None | Portable | 104.2105 | 14.4 | 194 | 42 | 236 | 0.17797
Recip Engines_2SLB | 2565 | 2SLB | LEC | None | Portable | 103.7037 | 15.3 | 163 | 38 | 201 | 0.18905
Recip Engines_2SLB | 2565 | 2SLB | LEC | None | Portable | 103.7037 | 14.8 | 204 | 33 | 237 | 0.13924
Recip Engines_2SLB | 4000 | 2SLB | LEC | None | Trailer | 103.53 | 14.68 | 72.66 | 49.38 | 122.04 | 0.40462
Recip Engines_2SLB | 1200 | 2SLB | LEC | None | Portable | 103.3542 | 14.4 | 182.32 | 45 | 227.32 | 0.19796
Recip Engines_2SLB | 2565 | 2SLB | LEC | None | Portable | 103.3528 | 14.7 | 170 | 27 | 197 | 0.13706
Recip Engines_2SLB | 2700 | 2SLB | LEC | None | Portable | 102.4074 | 14.9 | 115 | 41 | 156 | 0.26282
Recip Engines_2SLB | 2700 | 2SLB | LEC | None | Portable | 102 | 14.8 | 125 | 43 | 168 | 0.25595
Recip Engines_2SLB | 2000 | 2SLB | LEC | None | Portable | 101.9 | 14.11 | 118.7 | 27.1 | 145.9 | 0.18574
Recip Engines_2SLB | 2565 | 2SLB | LEC | None | Portable | 101.7544 | 15 | 159 | 29 | 188 | 0.15426
Recip Engines_2SLB | 2630 | 2SLB | LEC | None | Portable | 101.4829 | 15.2 | 78 | 37 | 115 | 0.32174
Recip Engines_2SLB | 2500 | 2SLB | LEC | None | Trailer | 101.4 | 13.94 | 212.65 | 54.56 | 267.21 | 0.20418
Recip Engines_2SLB | 2500 | 2SLB | LEC | None | Trailer | 101.4 | 13.87 | 220.04 | 66.46 | 286.5 | 0.23197
Recip Engines_2SLB | 2700 | 2SLB | LEC | None | Portable | 101.3333 | 15.1 | 129 | 33 | 162 | 0.2037
Recip Engines_2SLB | 2500 | 2SLB | LEC | None | Trailer | 101.2 | 13.85 | 228.55 | 69.38 | 297.93 | 0.23287
Recip Engines_2SLB | 1400 | 2SLB | LEC | None | Trailer | 101.1 | 13.84 | 454 | 4 | 458 | 0.0087336
Recip Engines_2SLB | 2565 | 2SLB | LEC | None | Portable | 101.0136 | 15.1 | 136 | 30 | 166 | 0.18072
Recip Engines_2SLB | 3400 | 2SLB | LEC | None | Portable | 100.95 | 15.67 | 103.14 | 53.71 | 156.85 | 0.34243
Recip Engines_2SLB | 2565 | 2SLB | LEC | None | Portable | 100.8187 | 15.2 | 93 | 29 | 122 | 0.2377
Recip Engines_2SLB | 2500 | 2SLB | LEC | None | Portable | 100.8 | 14.52 | 107.6 | 13.2 | 120.8 | 0.10927
Recip Engines_2SLB | 2500 | 2SLB | LEC | None | Portable | 100.8 | 14.34 | 115.7 | 4 | 119.7 | 0.033417
Recip Engines_2SLB | 7830 | 2SLB | LEC | None | Trailer | 100.73 | 14.52 | 405.54 | 87.31 | 492.85 | 0.17715
Recip Engines_2SLB | 7830 | 2SLB | LEC | None | Trailer | 100.7 | 14.53 | 354.63 | 84.4 | 439.03 | 0.19224
Recip Engines_2SLB | 1100 | 2SLB | LEC | None | Portable | 100.6 | 13.87 | 31.3 | 51.4 | 82.7 | 0.62152
Recip Engines_2SLB | 2630 | 2SLB | LEC | None | Portable | 100.5323 | 15.2 | 63 | 45 | 108 | 0.41667
Recip Engines_2SLB | 2630 | 2SLB | LEC | None | Portable | 100.3802 | 15 | 53 | 47 | 100 | 0.47
Recip Engines_2SLB | 2700 | 2SLB | LEC | None | Portable | 100.3333 | 15.1 | 140 | 34 | 174 | 0.1954
Recip Engines_2SLB | 2500 | 2SLB | LEC | None | Portable | 100.3 | 14.4 | 155.2 | 23.9 | 179 | 0.13352
Recip Engines_2SLB | 2700 | 2SLB | LEC | None | Portable | 100.2963 | 14.9 | 202 | 38 | 240 | 0.15833
Recip Engines_2SLB | 7830 | 2SLB | LEC | None | Trailer | 100.27 | 14.54 | 360.14 | 83.47 | 443.61 | 0.18816
Recip Engines_2SLB | 4000 | 2SLB | LEC | None | Trailer | 100.225 | 14.97 | 27.85 | 57.37 | 85.22 | 0.6732
Recip Engines_2SLB | 3600 | 2SLB | LEC | None | Trailer | 100.2 | 15.49 | 11.21 | 26.71 | 37.92 | 0.70438
Recip Engines_2SLB | 2500 | 2SLB | LEC | None | Trailer | 100.1 | 14.42 | 260.11 | 64.29 | 324.4 | 0.19818
Recip Engines_2SLB | 3400 | 2SLB | LEC | None | Portable | 100.07 | 16.75 | 70.38 | 36.71 | 107.09 | 0.3428
Recip Engines_2SLB | 2000 | 2SLB | LEC | None | Portable | 100 | 15.17 | 24.2 | 43.6 | 67.8 | 0.64307
Recip Engines_2SLB | 3011 | 2SLB | LEC | Oxidation Catalyst | Portable | 100 | 15.53 | 22.3 | 6.1 | 28.4 | 0.21479
Recip Engines_2SLB | 2700 | 2SLB | LEC | None | Portable | 100 | 15 | 124 | 34 | 158 | 0.21519
Recip Engines_2SLB | 2700 | 2SLB | LEC | None | Portable | 100 | 15.2 | 134 | 28 | 162 | 0.17284
Recip Engines_2SLB | 2700 | 2SLB | LEC | None | Portable | 100 | 15.4 | 78 | 32 | 110 | 0.29091
Recip Engines_2SLB | 2700 | 2SLB | LEC | None | Portable | 100 | 15 | 172 | 31 | 203 | 0.15271
Recip Engines_2SLB | 3400 | 2SLB | LEC | None | Portable | 99.97 | 16.44 | 68.33 | 39.1 | 107.43 | 0.36396
Recip Engines_2SLB | 2630 | 2SLB | LEC | None | Portable | 99.962 | 15.1 | 37 | 45 | 82 | 0.54878
Recip Engines_2SLB | 3400 | 2SLB | LEC | None | Portable | 99.93 | 15.73 | 104.33 | 54.29 | 158.62 | 0.34226
Recip Engines_2SLB | 2000 | 2SLB | LEC | None | Portable | 99.9 | 13.67 | 167.1 | 32.9 | 200 | 0.1645
Recip Engines_2SLB | 2700 | 2SLB | LEC | None | Portable | 99.8889 | 15 | 162 | 30 | 192 | 0.15625
Recip Engines_2SLB | 2565 | 2SLB | LEC | None | Portable | 99.883 | 14.7 | 162 | 41 | 203 | 0.20197
Recip Engines_2SLB | 1600 | 2SLB | LEC | None | Portable | 99.875 | 14.65 | 263.73 | 37.64 | 301.37 | 0.1249
Recip Engines_2SLB | 1600 | 2SLB | LEC | None | Portable | 99.875 | 14.67 | 269 | 38 | 307 | 0.12378
Recip Engines_2SLB | 1600 | 2SLB | LEC | None | Portable | 99.875 | 15.01 | 251.45 | 33.18 | 284.63 | 0.11657
Recip Engines_2SLB | 3400 | 2SLB | LEC | None | Portable | 99.86 | 17.17 | 60.57 | 31.62 | 92.19 | 0.34299
Recip Engines_2SLB | 5500 | 2SLB | LEC | None | Portable | 99.8182 | 15.69 | 217.8571 | 36.6221 | 254.4793 | 0.14391
Recip Engines_2SLB | 2700 | 2SLB | LEC | None | Portable | 99.8148 | 15 | 106 | 31 | 137 | 0.22628
Recip Engines_2SLB | 4200 | 2SLB | LEC | None | Portable | 99.8 | 15.63 | 112.6 | 7.8 | 120.4 | 0.064784
Recip Engines_2SLB | 2500 | 2SLB | LEC | None | Trailer | 99.8 | 13.99 | 230.48 | 75.17 | 305.65 | 0.24593
Recip Engines_2SLB | 1400 | 2SLB | LEC | None | Trailer | 99.8 | 13.86 | 455 | 4 | 459 | 0.0087146
Recip Engines_2SLB | 2500 | 2SLB | LEC | None | Trailer | 99.7 | 14.37 | 249.59 | 64.41 | 314 | 0.20513
Recip Engines_2SLB | 2500 | 2SLB | LEC | Oxidation Catalyst | Portable | 99.6 | 13.95 | 183.9 | 12.5 | 196.4 | 0.063646
Recip Engines_2SLB | 1400 | 2SLB | LEC | None | Trailer | 99.6 | 13.9 | 453.4 | 4.2 | 457.6 | 0.0091783
Recip Engines_2SLB | 2700 | 2SLB | LEC | None | Portable | 99.5185 | 15.1 | 134 | 32 | 166 | 0.19277
Recip Engines_2SLB | 5500 | 2SLB | LEC | None | Portable | 99.4909 | 15.84 | 137.3756 | 24.099 | 161.4745 | 0.14924
Recip Engines_2SLB | 5500 | 2SLB | LEC | None | Portable | 99.4545 | 15.5 | 151.3861 | 31.3627 | 182.7489 | 0.17162
Recip Engines_2SLB | 3400 | 2SLB | LEC | None | Portable | 99.44 | 15.65 | 104.81 | 50.14 | 154.95 | 0.32359
Recip Engines_2SLB | 2001 | 2SLB | LEC | None | Portable | 99.4 | 13.95 | 100.3 | 10 | 110.3 | 0.090662
Recip Engines_2SLB | 2500 | 2SLB | LEC | None | Trailer | 99.3 | 14.41 | 265.47 | 61.77 | 327.24 | 0.18876
Recip Engines_2SLB | 2700 | 2SLB | LEC | None | Portable | 99.2593 | 14.9 | 171 | 30 | 201 | 0.14925
Recip Engines_2SLB | 2500 | 2SLB | LEC | None | Trailer | 99.2 | 14 | 197.8 | 56 | 253.8 | 0.22065
Recip Engines_2SLB | 2700 | 2SLB | LEC | None | Portable | 99.1111 | 15.3 | 132 | 30 | 162 | 0.18519
Recip Engines_2SLB | 2700 | 2SLB | LEC | None | Portable | 99.1111 | 14.8 | 203 | 30 | 233 | 0.12876
Recip Engines_2SLB | 2700 | 2SLB | LEC | None | Portable | 99.1111 | 15 | 143 | 34 | 177 | 0.19209
Recip Engines_2SLB | 2000 | 2SLB | LEC | None | Portable | 99.1 | 13.99 | 143.1 | 28.6 | 171.8 | 0.16647
Recip Engines_2SLB | 3200 | 2SLB | LEC | None | Portable | 99.1 | 15.22 | 102.2 | 31.7 | 133.9 | 0.23674
Recip Engines_2SLB | 4000 | 2SLB | LEC | None | Trailer | 99.017 | 14.79 | 45.213 | 55.327 | 100.54 | 0.5503
Recip Engines_2SLB | 2700 | 2SLB | LEC | None | Portable | 99 | 15.2 | 91 | 35 | 126 | 0.27778
Recip Engines_2SLB | 2700 | 2SLB | LEC | None | Portable | 99 | 14.8 | 154 | 39 | 193 | 0.20207
Recip Engines_2SLB | 2700 | 2SLB | LEC | None | Portable | 99 | 14.9 | 114 | 38 | 152 | 0.25
Recip Engines_2SLB | 2700 | 2SLB | LEC | None | Portable | 99 | 15.2 | 184 | 31 | 215 | 0.14419
Recip Engines_2SLB | 2700 | 2SLB | LEC | None | Portable | 99 | 15.1 | 195 | 29 | 224 | 0.12946
Recip Engines_2SLB | 2700 | 2SLB | LEC | None | Portable | 99 | 14.9 | 162 | 33 | 195 | 0.16923
Recip Engines_2SLB | 2700 | 2SLB | LEC | None | Portable | 99 | 14.8 | 118 | 45 | 163 | 0.27607
Recip Engines_2SLB | 2700 | 2SLB | LEC | None | Portable | 99 | 14.8 | 80 | 37 | 117 | 0.31624
Recip Engines_2SLB | 2500 | 2SLB | LEC | None | Trailer | 99 | 14.01 | 232.24 | 76.06 | 308.3 | 0.24671
Recip Engines_2SLB | 2565 | 2SLB | LEC | None | Portable | 98.9474 | 14.9 | 147 | 25 | 172 | 0.14535
Recip Engines_2SLB | 2500 | 2SLB | LEC | None | Portable | 98.9 | 14.1 | 236 | 11.3 | 247.3 | 0.045693
Recip Engines_2SLB | 3200 | 2SLB | LEC | None | Portable | 98.9 | 15.42 | 102 | 32.2 | 134.2 | 0.23994
Recip Engines_2SLB | 2700 | 2SLB | LEC | None | Portable | 98.8889 | 15 | 155 | 30 | 185 | 0.16216
Recip Engines_2SLB | 2700 | 2SLB | LEC | None | Portable | 98.8889 | 15 | 179 | 25 | 204 | 0.12255
Recip Engines_2SLB | 2630 | 2SLB | LEC | None | Portable | 98.8593 | 15 | 66 | 49 | 115 | 0.42609
Recip Engines_2SLB | 1850 | 2SLB | LEC | None | Portable | 98.7568 | 12.56 | 470.55 | 138.55 | 609.1 | 0.22747
Recip Engines_2SLB | 1850 | 2SLB | LEC | None | Portable | 98.7568 | 12.54 | 466.36 | 139.91 | 606.27 | 0.23077
Recip Engines_2SLB | 1850 | 2SLB | LEC | None | Portable | 98.7568 | 12.52 | 488.85 | 143.73 | 632.58 | 0.22721
Recip Engines_2SLB | 1850 | 2SLB | LEC | None | Portable | 98.7568 | 12.52 | 475.24 | 140.73 | 615.97 | 0.22847
Recip Engines_2SLB | 2700 | 2SLB | LEC | None | Portable | 98.7037 | 15.1 | 135 | 28 | 163 | 0.17178
Recip Engines_2SLB | 2700 | 2SLB | LEC | None | Portable | 98.7037 | 14.8 | 194 | 42 | 236 | 0.17797
Recip Engines_2SLB | 8000 | 2SLB | LEC | None | Trailer | 98.7 | 14.65 | 343.17 | 51.06 | 394.23 | 0.12952
Recip Engines_2SLB | 2500 | 2SLB | LEC | None | Trailer | 98.7 | 13.94 | 203.93 | 50.78 | 254.71 | 0.19936
Recip Engines_2SLB | 2565 | 2SLB | LEC | None | Portable | 98.6355 | 15 | 148 | 33 | 181 | 0.18232
Recip Engines_2SLB | 2000 | 2SLB | LEC | None | Portable | 98.6 | 15.93 | 148.3968 | 36.1299 | 184.5267 | 0.1958
Recip Engines_2SLB | 2000 | 2SLB | LEC | None | Portable | 98.6 | 15.93 | 148.3968 | 36.1299 | 184.5267 | 0.1958
Recip Engines_2SLB | 2500 | 2SLB | LEC | None | Trailer | 98.6 | 14.06 | 191.4 | 72 | 263.4 | 0.27335
Recip Engines_2SLB | 1350 | 2SLB | LEC | None | Portable | 98.5926 | 14.4 | 51.2023 | 44.8705 | 96.0728 | 0.46705
Recip Engines_2SLB | 2700 | 2SLB | LEC | None | Portable | 98.5926 | 15.1 | 144 | 36 | 180 | 0.2
Recip Engines_2SLB | 2700 | 2SLB | LEC | None | Portable | 98.5926 | 15.2 | 145 | 31 | 176 | 0.17614
Recip Engines_2SLB | 2700 | 2SLB | LEC | None | Portable | 98.5926 | 14.9 | 196 | 27 | 223 | 0.12108
Recip Engines_2SLB | 2700 | 2SLB | LEC | None | Portable | 98.5926 | 15.22 | 137.22 | 39.93 | 177.15 | 0.2254
Recip Engines_2SLB | 2700 | 2SLB | LEC | None | Portable | 98.5926 | 15.21 | 68.76 | 39.6 | 108.36 | 0.36545
Recip Engines_2SLB | 4000 | 2SLB | LEC | None | Trailer | 98.475 | 14.72 | 48.21 | 54.88 | 103.09 | 0.53235
Recip Engines_2SLB | 2700 | 2SLB | LEC | None | Portable | 98.4074 | 14.9 | 173 | 29 | 202 | 0.14356
Recip Engines_2SLB | 2000 | 2SLB | LEC | None | Portable | 98.4 | 14.61 | 103.79 | 71.2 | 174.99 | 0.40688
Recip Engines_2SLB | 2000 | 2SLB | LEC | None | Portable | 98.4 | 14.62 | 98.14 | 70.69 | 168.83 | 0.41871
Recip Engines_2SLB | 2000 | 2SLB | LEC | None | Portable | 98.4 | 14.61 | 106.57 | 71.02 | 177.59 | 0.39991
Recip Engines_2SLB | 2000 | 2SLB | LEC | None | Portable | 98.4 | 15.23 | 177.1457 | 35.174 | 212.3198 | 0.16567
Recip Engines_2SLB | 4000 | 2SLB | LEC | None | Trailer | 98.35 | 14.68 | 59.58 | 53.73 | 113.31 | 0.47419
Recip Engines_2SLB | 2000 | 2SLB | LEC | None | Portable | 98.3 | 15.1 | 113.87 | 57.87 | 171.74 | 0.33696
Recip Engines_2SLB | 2000 | 2SLB | LEC | None | Portable | 98.3 | 15.09 | 109.8 | 59.33 | 169.13 | 0.3508
Recip Engines_2SLB | 2000 | 2SLB | LEC | None | Portable | 98.3 | 15.07 | 100.27 | 59.93 | 160.2 | 0.37409
Recip Engines_2SLB | 2700 | 2SLB | LEC | None | Portable | 98.2963 | 15.2 | 129 | 32 | 161 | 0.19876
Recip Engines_2SLB | 2700 | 2SLB | LEC | None | Portable | 98.2593 | 15.17 | 163.24 | 37.45 | 200.69 | 0.18661
Recip Engines_2SLB | 2700 | 2SLB | LEC | None | Portable | 98.2593 | 15 | 141 | 33 | 174 | 0.18966
Recip Engines_2SLB | 2700 | 2SLB | LEC | None | Portable | 98.2222 | 15 | 135 | 30 | 165 | 0.18182
Recip Engines_2SLB | 2700 | 2SLB | LEC | None | Portable | 98.2222 | 15.36 | 120.28 | 39.26 | 159.54 | 0.24608
Recip Engines_2SLB | 2000 | 2SLB | LEC | None | Portable | 98.2 | 14.69 | 85.27 | 73.6 | 158.87 | 0.46327
Recip Engines_2SLB | 2000 | 2SLB | LEC | None | Portable | 98.2 | 14.7 | 86.53 | 74.13 | 160.66 | 0.46141
Recip Engines_2SLB | 2000 | 2SLB | LEC | None | Portable | 98.2 | 14.71 | 87.2 | 73.8 | 161 | 0.45839
Recip Engines_2SLB | 2500 | 2SLB | LEC | None | Portable | 98.2 | 14.45 | 142.8 | 5.1 | 147.9 | 0.034483
Recip Engines_2SLB | 2500 | 2SLB | LEC | Oxidation Catalyst | Portable | 98.2 | 13.78 | 217.8 | 28.1 | 245.9 | 0.11427
Recip Engines_2SLB | 8000 | 2SLB | LEC | None | Trailer | 98.2 | 14.69 | 325.59 | 59.29 | 384.88 | 0.15405
Recip Engines_2SLB | 2700 | 2SLB | LEC | None | Portable | 98.1481 | 14.9 | 127 | 33 | 160 | 0.20625
Recip Engines_2SLB | 2000 | 2SLB | LEC | None | Portable | 98.1 | 15.45 | 25.7 | 17.9 | 43.6 | 0.41055
Recip Engines_2SLB | 2630 | 2SLB | LEC | None | Portable | 98.0608 | 14.9 | 80 | 41 | 121 | 0.33884
Recip Engines_2SLB | 2630 | 2SLB | LEC | None | Portable | 98.0608 | 15.1 | 63 | 52 | 115 | 0.45217
Recip Engines_2SLB | 2700 | 2SLB | LEC | None | Portable | 98 | 15.2 | 163 | 33 | 196 | 0.16837
Recip Engines_2SLB | 2700 | 2SLB | LEC | None | Portable | 98 | 14.7 | 199 | 27 | 226 | 0.11947
Recip Engines_2SLB | 2700 | 2SLB | LEC | None | Portable | 98 | 15.1 | 97 | 35 | 132 | 0.26515
Recip Engines_2SLB | 2700 | 2SLB | LEC | None | Portable | 98 | 14.9 | 149 | 31 | 180 | 0.17222
Recip Engines_2SLB | 2700 | 2SLB | LEC | None | Portable | 98 | 14.5 | 189 | 35 | 224 | 0.15625
Recip Engines_2SLB | 2700 | 2SLB | LEC | None | Portable | 98 | 14.9 | 159 | 34 | 193 | 0.17617
Recip Engines_2SLB | 2700 | 2SLB | LEC | None | Portable | 98 | 14.8 | 194 | 29 | 223 | 0.13004
Recip Engines_2SLB | 2700 | 2SLB | LEC | None | Portable | 98 | 14.9 | 135 | 42 | 177 | 0.23729
Recip Engines_2SLB | 2700 | 2SLB | LEC | None | Portable | 98 | 14.7 | 203 | 43 | 246 | 0.1748
Recip Engines_2SLB | 2700 | 2SLB | LEC | None | Portable | 98 | 15.1 | 148 | 38 | 186 | 0.2043
Recip Engines_2SLB | 2700 | 2SLB | LEC | None | Portable | 98 | 14.5 | 170 | 39 | 209 | 0.1866
Recip Engines_2SLB | 2700 | 2SLB | LEC | None | Portable | 97.963 | 15.3 | 47 | 39 | 86 | 0.45349
Recip Engines_2SLB | 4000 | 2SLB | LEC | None | Trailer | 97.93 | 14.65 | 67.46 | 50.96 | 118.42 | 0.43033
Recip Engines_2SLB | 2700 | 2SLB | LEC | None | Portable | 97.9259 | 15 | 108 | 35 | 143 | 0.24476
Recip Engines_2SLB | 2000 | 2SLB | LEC | None | Portable | 97.9 | 15.85 | 18.9 | 26.3 | 45.2 | 0.58186
Recip Engines_2SLB | 1400 | 2SLB | LEC | None | Trailer | 97.9 | 13.87 | 452 | 4 | 456 | 0.0087719
Recip Engines_2SLB | 2500 | 2SLB | LEC | None | Portable | 97.8 | 13.72 | 194.7 | 8.2 | 202.9 | 0.040414
Recip Engines_2SLB | 2700 | 2SLB | LEC | None | Portable | 97.7407 | 14.8 | 121 | 45 | 166 | 0.27108
Recip Engines_2SLB | 2700 | 2SLB | LEC | None | Portable | 97.7037 | 15 | 204 | 27 | 231 | 0.11688
Recip Engines_2SLB | 2001 | 2SLB | LEC | None | Portable | 97.7 | 13.69 | 94 | 37 | 130.9 | 0.28266
Recip Engines_2SLB | 2565 | 2SLB | LEC | None | Portable | 97.6608 | 15 | 185 | 36 | 221 | 0.1629
Recip Engines_2SLB | 1600 | 2SLB | LEC | None | Portable | 97.625 | 14.28 | 351 | 30.18 | 381.18 | 0.079175
Recip Engines_2SLB | 1600 | 2SLB | LEC | None | Portable | 97.625 | 14.24 | 352.18 | 30 | 382.18 | 0.078497
Recip Engines_2SLB | 1600 | 2SLB | LEC | None | Portable | 97.625 | 14.26 | 363.09 | 30.09 | 393.18 | 0.07653
Recip Engines_2SLB | 2500 | 2SLB | LEC | None | Trailer | 97.6 | 13.86 | 305.28 | 64.86 | 370.14 | 0.17523
Recip Engines_2SLB | 2700 | 2SLB | LEC | None | Portable | 97.5926 | 15.32 | 152.52 | 36.87 | 189.39 | 0.19468
Recip Engines_2SLB | 4000 | 2SLB | LEC | None | Trailer | 97.55 | 14.81 | 61.55 | 50.27 | 111.82 | 0.44956
Recip Engines_2SLB | 2630 | 2SLB | LEC | None | Portable | 97.5285 | 15.1 | 63 | 40 | 103 | 0.38835
Recip Engines_2SLB | 2000 | 2SLB | LEC | None | Portable | 97.5 | 15.73 | 16.2 | 34 | 50.2 | 0.67729
Recip Engines_2SLB | 2500 | 2SLB | LEC | Oxidation Catalyst | Portable | 97.5 | 14.1 | 171.5 | 20.6 | 192.1 | 0.10724
Recip Engines_2SLB | 3600 | 2SLB | LEC | None | Trailer | 97.5 | 13.6 | 499.52 | 71.98 | 571.5 | 0.12595
Recip Engines_2SLB | 3400 | 2SLB | LEC | None | Portable | 97.5 | 15.61 | 149.9 | 52.57 | 202.47 | 0.25964
Recip Engines_2SLB | 2500 | 2SLB | LEC | None | Trailer | 97.5 | 14.04 | 327.12 | 46.96 | 374.08 | 0.12553
Recip Engines_2SLB | 3400 | 2SLB | LEC | None | Portable | 97.49 | 15.65 | 140.24 | 50.33 | 190.57 | 0.2641
Recip Engines_2SLB | 2700 | 2SLB | LEC | None | Portable | 97.4444 | 15.5 | 121 | 25 | 146 | 0.17123
Recip Engines_2SLB | 8000 | 2SLB | LEC | None | Trailer | 97.4 | 14.7 | 308.17 | 57.87 | 366.04 | 0.1581
Recip Engines_2SLB | 3400 | 2SLB | LEC | None | Portable | 97.39 | 15.59 | 138 | 48.33 | 186.33 | 0.25938
Recip Engines_2SLB | 1600 | 2SLB | LEC | None | Portable | 97.3125 | 14.56 | 374.18 | 32.82 | 407 | 0.080639
Recip Engines_2SLB | 1600 | 2SLB | LEC | None | Portable | 97.3125 | 14.56 | 387.45 | 32.91 | 420.36 | 0.07829
Recip Engines_2SLB | 1600 | 2SLB | LEC | None | Portable | 97.3125 | 14.56 | 400.45 | 33.09 | 433.54 | 0.076325
Recip Engines_2SLB | 2565 | 2SLB | LEC | None | Portable | 97.3099 | 15 | 95 | 37 | 132 | 0.2803
Recip Engines_2SLB | 2700 | 2SLB | LEC | None | Portable | 97.2593 | 15.1 | 128 | 27 | 155 | 0.17419
Recip Engines_2SLB | 2700 | 2SLB | LEC | None | Portable | 97.2222 | 14.8 | 140 | 31 | 171 | 0.18129
Recip Engines_2SLB | 4500 | 2SLB | LEC | None | Trailer | 97.2 | 15.33 | 35.57 | 43.59 | 79.16 | 0.55066
Recip Engines_2SLB | 1100 | 2SLB | LEC | None | Portable | 97.1818 | 11.86 | 177.45 | 90 | 267.45 | 0.33651
Recip Engines_2SLB | 1100 | 2SLB | LEC | None | Portable | 97.1818 | 11.67 | 196.55 | 94.27 | 290.82 | 0.32415
Recip Engines_2SLB | 1100 | 2SLB | LEC | None | Portable | 97.1818 | 11.81 | 177.27 | 82 | 259.27 | 0.31627
Recip Engines_2SLB | 2565 | 2SLB | LEC | None | Portable | 97.154 | 15.2 | 127 | 32 | 159 | 0.20126
Recip Engines_2SLB | 2700 | 2SLB | LEC | None | Portable | 97.1481 | 15.2 | 108 | 30 | 138 | 0.21739
Recip Engines_2SLB | 2700 | 2SLB | LEC | None | Portable | 97.1481 | 15.21 | 173.06 | 35.04 | 208.1 | 0.16838
Recip Engines_2SLB | 2700 | 2SLB | LEC | None | Portable | 97.1111 | 15.14 | 114.27 | 36.06 | 150.33 | 0.23987
Recip Engines_2SLB | 3600 | 2SLB | LEC | None | Trailer | 97.1 | 13.34 | 710.73 | 101.15 | 811.88 | 0.12459
Recip Engines_2SLB | 2700 | 2SLB | LEC | None | Portable | 97.0741 | 15 | 150 | 32 | 182 | 0.17582
Recip Engines_2SLB | 2700 | 2SLB | LEC | None | Portable | 97.037 | 15 | 97 | 29 | 126 | 0.23016
Recip Engines_2SLB | 2500 | 2SLB | LEC | None | Portable | 97 | 14.46 | 146.2 | 21 | 167.3 | 0.12552
Recip Engines_2SLB | 3200 | 2SLB | LEC | Oxidation Catalyst | FTIR | 97 | 15.5 | 63.04 | 11.76 | 74.8 | 0.15722
Recip Engines_2SLB | 2000 | 2SLB | LEC | Oxidation Catalyst | FTIR | 97 | 14.88 | 101.61 | 5.61 | 107.22 | 0.052322
Recip Engines_2SLB | 7830 | 2SLB | LEC | None | Trailer | 97 | 14.58 | 320.26 | 78.7 | 398.96 | 0.19726
Recip Engines_2SLB | 2700 | 2SLB | LEC | None | Portable | 97 | 15 | 137 | 36 | 173 | 0.20809
Recip Engines_2SLB | 2700 | 2SLB | LEC | None | Portable | 97 | 14.6 | 166 | 40 | 206 | 0.19417
Recip Engines_2SLB | 2700 | 2SLB | LEC | None | Portable | 97 | 15.1 | 61 | 38 | 99 | 0.38384
Recip Engines_2SLB | 2700 | 2SLB | LEC | None | Portable | 97 | 15.1 | 162 | 36 | 198 | 0.18182
Recip Engines_2SLB | 2700 | 2SLB | LEC | None | Portable | 97 | 14.8 | 117 | 35 | 152 | 0.23026
Recip Engines_2SLB | 2700 | 2SLB | LEC | None | Portable | 97 | 15.2 | 84 | 39 | 123 | 0.31707
Recip Engines_2SLB | 2700 | 2SLB | LEC | None | Portable | 97 | 14.8 | 127 | 35 | 162 | 0.21605
Recip Engines_2SLB | 2700 | 2SLB | LEC | None | Portable | 97 | 14.5 | 162 | 34 | 196 | 0.17347
Recip Engines_2SLB | 2630 | 2SLB | LEC | None | Portable | 96.9962 | 15.1 | 62 | 44 | 106 | 0.41509
Recip Engines_2SLB | 2700 | 2SLB | LEC | None | Portable | 96.963 | 15 | 164 | 26 | 190 | 0.13684
Recip Engines_2SLB | 2565 | 2SLB | LEC | None | Portable | 96.9201 | 15 | 97 | 32 | 129 | 0.24806
Recip Engines_2SLB | 3600 | 2SLB | LEC | None | Trailer | 96.9 | 13.94 | 269.31 | 47.75 | 317.06 | 0.1506
Recip Engines_2SLB | 2700 | 2SLB | LEC | None | Portable | 96.8148 | 15.1 | 163 | 31 | 194 | 0.15979
Recip Engines_2SLB | 2000 | 2SLB | LEC | None | Portable | 96.8 | 15.87 | 11.8 | 25.7 | 37.6 | 0.68351
Recip Engines_2SLB | 2700 | 2SLB | LEC | None | Portable | 96.7778 | 15 | 128 | 39 | 167 | 0.23353
Recip Engines_2SLB | 2000 | 2SLB | LEC | None | Portable | 96.7 | 14.18 | 66.3 | 25.1 | 91.4 | 0.27462
Recip Engines_2SLB | 2000 | 2SLB | LEC | None | Portable | 96.7 | 15.87 | 23.3 | 15.9 | 39.2 | 0.40561
Recip Engines_2SLB | 2000 | 2SLB | LEC | None | Portable | 96.7 | 15.31 | 130.9237 | 29.6176 | 160.5412 | 0.18449
Recip Engines_2SLB | 2700 | 2SLB | LEC | None | Portable | 96.6667 | 15 | 113 | 37 | 150 | 0.24667
Recip Engines_2SLB | 2700 | 2SLB | LEC | None | Portable | 96.5556 | 14.9 | 98 | 32 | 130 | 0.24615
Recip Engines_2SLB | 2700 | 2SLB | LEC | None | Portable | 96.5185 | 15.1 | 65 | 39 | 104 | 0.375
Recip Engines_2SLB | 2700 | 2SLB | LEC | None | Portable | 96.5185 | 14.7 | 194 | 45 | 239 | 0.18828
Recip Engines_2SLB | 2700 | 2SLB | LEC | None | Portable | 96.4815 | 14.8 | 169 | 32 | 201 | 0.1592
Recip Engines_2SLB | 2700 | 2SLB | LEC | None | Portable | 96.4074 | 15 | 158 | 32 | 190 | 0.16842
Recip Engines_2SLB | 4080 | 2SLB | LEC | None | Trailer | 96.4 | 15.67 | 43.06 | 29.32 | 72.38 | 0.40508
Recip Engines_2SLB | 2700 | 2SLB | LEC | None | Portable | 96.3704 | 14.9 | 131 | 32 | 163 | 0.19632
Recip Engines_2SLB | 2500 | 2SLB | LEC | None | Portable | 96.3 | 14.52 | 199.7 | 12 | 211.7 | 0.056684
Recip Engines_2SLB | 3600 | 2SLB | LEC | None | Trailer | 96.3 | 14.51 | 78.98 | 41.51 | 120.49 | 0.34451
Recip Engines_2SLB | 2565 | 2SLB | LEC | None | Portable | 96.2963 | 15 | 119 | 29 | 148 | 0.19595
Recip Engines_2SLB | 2565 | 2SLB | LEC | None | Portable | 96.2183 | 15 | 113 | 31 | 144 | 0.21528
Recip Engines_2SLB | 2000 | 2SLB | LEC | None | Portable | 96.2 | 15.5 | 14.4 | 29.2 | 43.6 | 0.66972
Recip Engines_2SLB | 2500 | 2SLB | LEC | None | Portable | 96.2 | 14.09 | 157.5 | 30.3 | 187.8 | 0.16134
Recip Engines_2SLB | 2700 | 2SLB | LEC | None | Portable | 96.1481 | 15.2 | 79 | 36 | 115 | 0.31304
Recip Engines_2SLB | 2700 | 2SLB | LEC | None | Portable | 96.1111 | 14.9 | 95 | 52 | 147 | 0.35374
Recip Engines_2SLB | 2565 | 2SLB | LEC | None | Portable | 96.1014 | 14.9 | 178 | 36 | 214 | 0.16822
Recip Engines_2SLB | 2630 | 2SLB | LEC | None | Portable | 96.0837 | 15.2 | 49 | 44 | 93 | 0.47312
Recip Engines_2SLB | 2700 | 2SLB | LEC | None | Portable | 96.0741 | 15 | 95 | 36 | 131 | 0.27481
Recip Engines_2SLB | 4000 | 2SLB | LEC | None | Portable | 96.025 | 15.14 | 73.8 | 53.1347 | 126.9347 | 0.4186
Recip Engines_2SLB | 1200 | 2SLB | LEC | None | Portable | 96.0208 | 14.46 | 149.13 | 46.06 | 195.19 | 0.23598
Recip Engines_2SLB | 3000 | 2SLB | LEC | Oxidation Catalyst | FTIR | 96 | 14.95 | 66.66 | 10.75 | 77.41 | 0.13887
Recip Engines_2SLB | 2000 | 2SLB | LEC | Oxidation Catalyst | FTIR | 96 | 14.84 | 95.62 | 46 | 141.62 | 0.32481
Recip Engines_2SLB | 2000 | 2SLB | LEC | Oxidation Catalyst | FTIR | 96 | 14.65 | 153.96 | 7.76 | 161.72 | 0.047984
Recip Engines_2SLB | 2700 | 2SLB | LEC | None | Portable | 96 | 14.6 | 142 | 35 | 177 | 0.19774
Recip Engines_2SLB | 2700 | 2SLB | LEC | None | Portable | 96 | 15.1 | 135 | 34 | 169 | 0.20118
Recip Engines_2SLB | 2700 | 2SLB | LEC | None | Portable | 96 | 15.1 | 171 | 33 | 204 | 0.16176
Recip Engines_2SLB | 2700 | 2SLB | LEC | None | Portable | 96 | 15 | 39 | 33 | 72 | 0.45833
Recip Engines_2SLB | 2700 | 2SLB | LEC | None | Portable | 96 | 14.9 | 187 | 30 | 217 | 0.13825
Recip Engines_2SLB | 2700 | 2SLB | LEC | None | Portable | 96 | 15 | 69 | 39 | 108 | 0.36111
Recip Engines_2SLB | 2700 | 2SLB | LEC | None | Portable | 96 | 15.4 | 61 | 42 | 103 | 0.40777
Recip Engines_2SLB | 2700 | 2SLB | LEC | None | Portable | 96 | 15 | 15 | 48 | 63 | 0.7619
Recip Engines_2SLB | 2700 | 2SLB | LEC | None | Portable | 96 | 14.9 | 120 | 34 | 154 | 0.22078
Recip Engines_2SLB | 2700 | 2SLB | LEC | None | Portable | 96 | 14.9 | 129 | 41 | 170 | 0.24118
Recip Engines_2SLB | 2700 | 2SLB | LEC | None | Portable | 96 | 14.4 | 144 | 48 | 192 | 0.25
Recip Engines_2SLB | 4000 | 2SLB | LEC | None | Unknown | 95.9142 | 14.53 | 240.58 | 81.77 | 322.35 | 0.25367
Recip Engines_2SLB | 2630 | 2SLB | LEC | None | Portable | 95.8935 | 15.1 | 54 | 47 | 101 | 0.46535
Recip Engines_2SLB | 2700 | 2SLB | LEC | None | Portable | 95.8519 | 15 | 141 | 29 | 170 | 0.17059
Recip Engines_2SLB | 2700 | 2SLB | LEC | None | Portable | 95.8148 | 14.8 | 143 | 36 | 179 | 0.20112
Recip Engines_2SLB | 2500 | 2SLB | LEC | None | Trailer | 95.8 | 13.88 | 267.59 | 65.18 | 332.77 | 0.19587
Recip Engines_2SLB | 6060 | 2SLB | LEC | None | Portable | 95.7 | 15.98 | 111.1 | 38.7 | 149.8 | 0.25834
Recip Engines_2SLB | 2700 | 2SLB | LEC | None | Portable | 95.6296 | 15.1 | 40 | 48 | 88 | 0.54545
Recip Engines_2SLB | 2000 | 2SLB | LEC | None | Portable | 95.6 | 14.71 | 148.14 | 522.9 | 671.04 | 0.77924
Recip Engines_2SLB | 2000 | 2SLB | LEC | None | Portable | 95.6 | 14.76 | 125.14 | 53.49 | 178.63 | 0.29945
Recip Engines_2SLB | 2000 | 2SLB | LEC | None | Portable | 95.6 | 14.75 | 133 | 52.59 | 185.59 | 0.28337
Recip Engines_2SLB | 2500 | 2SLB | LEC | None | Trailer | 95.6 | 14.08 | 288.17 | 39.19 | 327.36 | 0.11972
Recip Engines_2SLB | 4000 | 2SLB | LEC | None | Trailer | 95.56 | 14.59 | 57.84 | 56.61 | 114.45 | 0.49463
Recip Engines_2SLB | 2700 | 2SLB | LEC | None | Portable | 95.5556 | 15.07 | 166.33 | 37.69 | 204.02 | 0.18474
Recip Engines_2SLB | 4080 | 2SLB | LEC | None | Trailer | 95.4 | 15.68 | 43.47 | 29.54 | 73.01 | 0.4046
Recip Engines_2SLB | 2500 | 2SLB | LEC | None | Trailer | 95.3 | 14.12 | 160.14 | 44.15 | 204.29 | 0.21611
Recip Engines_2SLB | 2700 | 2SLB | LEC | None | Portable | 95.2593 | 15.4 | 74 | 37 | 111 | 0.33333
Recip Engines_2SLB | 2000 | 2SLB | LEC | None | Portable | 95.2 | 15.03 | 59.4 | 28.8 | 88.1 | 0.3269
Recip Engines_2SLB | 3010 | 2SLB | LEC | Oxidation Catalyst | Portable | 95.2 | 15.34 | 53.9 | 4.7 | 58.6 | 0.080205
Recip Engines_2SLB | 3000 | 2SLB | LEC | Oxidation Catalyst | FTIR | 95 | 14.61 | 55.12 | 7.77 | 62.89 | 0.12355
Recip Engines_2SLB | 2700 | 2SLB | LEC | None | Portable | 95 | 15 | 184 | 36 | 220 | 0.16364
Recip Engines_2SLB | 2700 | 2SLB | LEC | None | Portable | 95 | 15.2 | 90 | 36 | 126 | 0.28571
Recip Engines_2SLB | 2700 | 2SLB | LEC | None | Portable | 95 | 15 | 129 | 34 | 163 | 0.20859
Recip Engines_2SLB | 2700 | 2SLB | LEC | None | Portable | 95 | 15 | 105 | 39 | 144 | 0.27083
Recip Engines_2SLB | 2700 | 2SLB | LEC | None | Portable | 95 | 15 | 150 | 39 | 189 | 0.20635
Recip Engines_2SLB | 2700 | 2SLB | LEC | None | Portable | 94.9259 | 14.9 | 130 | 39 | 169 | 0.23077
Recip Engines_2SLB | 1800 | 2SLB | LEC | None | Portable | 94.9 | 15.13 | 24.4 | 45.4 | 69.7 | 0.65136
Recip Engines_2SLB | 1350 | 2SLB | LEC | None | Portable | 94.8889 | 14.2 | 173.8523 | 46.8926 | 220.7449 | 0.21243
Recip Engines_2SLB | 2700 | 2SLB | LEC | None | Portable | 94.8889 | 15 | 83 | 35 | 118 | 0.29661
Recip Engines_2SLB | 4000 | 2SLB | LEC | None | Trailer | 94.8 | 14.45 | 89.05 | 51.46 | 140.51 | 0.36624
Recip Engines_2SLB | 4000 | 2SLB | LEC | None | Trailer | 94.8 | 14.27 | 76.19 | 55.25 | 131.44 | 0.42034
Recip Engines_2SLB | 2000 | 2SLB | LEC | None | Portable | 94.8 | 15.29 | 117.8 | 41.4 | 159.3 | 0.25989
Recip Engines_2SLB | 2000 | 2SLB | LEC | None | Portable | 94.8 | 15.48 | 8.4 | 28.9 | 37.3 | 0.7748
Recip Engines_2SLB | 2700 | 2SLB | LEC | None | Portable | 94.7037 | 14.8 | 238 | 31 | 269 | 0.11524
Recip Engines_2SLB | 2000 | 2SLB | LEC | None | Portable | 94.7 | 15.82 | 20.2 | 43.1 | 63.2 | 0.68196
Recip Engines_2SLB | 2700 | 2SLB | LEC | None | Portable | 94.6296 | 15.16 | 172.9 | 31.12 | 204.02 | 0.15253
Recip Engines_2SLB | 2565 | 2SLB | LEC | None | Portable | 94.6199 | 15 | 58 | 36 | 94 | 0.38298
Recip Engines_2SLB | 2700 | 2SLB | LEC | None | Portable | 94.5926 | 14.7 | 223 | 39 | 262 | 0.14885
Recip Engines_2SLB | 2700 | 2SLB | LEC | None | Portable | 94.5926 | 15 | 80 | 39 | 119 | 0.32773
Recip Engines_2SLB | 2630 | 2SLB | LEC | None | Portable | 94.5247 | 15.2 | 35 | 48 | 83 | 0.57831
Recip Engines_2SLB | 2630 | 2SLB | LEC | None | Portable | 94.5247 | 15.1 | 48 | 50 | 98 | 0.5102
Recip Engines_2SLB | 2700 | 2SLB | LEC | None | Portable | 94.5185 | 14.9 | 140 | 31 | 171 | 0.18129
Recip Engines_2SLB | 4080 | 2SLB | LEC | None | Trailer | 94.5 | 15.72 | 39.42 | 29.82 | 69.24 | 0.43068
Recip Engines_2SLB | 2700 | 2SLB | LEC | None | Portable | 94.4815 | 15.1 | 70 | 34 | 104 | 0.32692
Recip Engines_2SLB | 8000 | 2SLB | LEC | None | Trailer | 94.4 | 15.44 | 39.99 | 17.77 | 57.76 | 0.30765
Recip Engines_2SLB | 8000 | 2SLB | LEC | None | Portable | 94.39 | 15.03 | 125.65 | 24.23 | 149.88 | 0.16166
Recip Engines_2SLB | 2700 | 2SLB | LEC | None | Portable | 94.3704 | 14.83 | 99.73 | 50.45 | 150.18 | 0.33593
Recip Engines_2SLB | 4000 | 2SLB | LEC | None | Unknown | 94.3164 | 14.48 | 225.45 | 82.2 | 307.65 | 0.26719
Recip Engines_2SLB | 3400 | 2SLB | LEC | None | Portable | 94.3 | 15.35 | 66.3 | 47 | 113.3 | 0.41483
Recip Engines_2SLB | 3600 | 2SLB | LEC | None | Trailer | 94.3 | 14.19 | 284.58 | 46.89 | 331.47 | 0.14146
Recip Engines_2SLB | 2700 | 2SLB | LEC | None | Portable | 94.2593 | 15.5 | 179 | 27 | 206 | 0.13107
Recip Engines_2SLB | 2700 | 2SLB | LEC | None | Portable | 94.1481 | 15 | 104 | 31 | 135 | 0.22963
Recip Engines_2SLB | 2630 | 2SLB | LEC | None | Portable | 94.1065 | 15.4 | 6 | 39 | 45 | 0.86667
Recip Engines_2SLB | 2700 | 2SLB | LEC | None | Portable | 94.0741 | 15.6 | 97 | 25 | 122 | 0.20492
Recip Engines_2SLB | 1600 | 2SLB | LEC | None | Portable | 94.0625 | 14.04 | 458 | 36.09 | 494.09 | 0.073043
Recip Engines_2SLB | 1600 | 2SLB | LEC | None | Portable | 94.0625 | 13.71 | 501.27 | 39.45 | 540.72 | 0.072958
Recip Engines_2SLB | 1600 | 2SLB | LEC | None | Portable | 94.0625 | 13.69 | 541.27 | 40.55 | 581.82 | 0.069695
Recip Engines_2SLB | 8000 | 2SLB | LEC | None | Portable | 94.03 | 14.98 | 110.2 | 24.23 | 134.43 | 0.18024
Recip Engines_2SLB | 2000 | 2SLB | LEC | None | Portable | 94 | 15.57 | 353.6 | 40 | 393.6 | 0.10163
Recip Engines_2SLB | 1800 | 2SLB | LEC | None | Portable | 94 | 15.68 | 16.5 | 37.1 | 53.6 | 0.69216
Recip Engines_2SLB | 4000 | 2SLB | LEC | None | Portable | 94 | 15.09 | 104.4338 | 77.9981 | 182.4319 | 0.42755
Recip Engines_2SLB | 2700 | 2SLB | LEC | None | Portable | 94 | 15.1 | 199 | 36 | 235 | 0.15319
Recip Engines_2SLB | 2700 | 2SLB | LEC | None | Portable | 94 | 15.1 | 188 | 38 | 226 | 0.16814
Recip Engines_2SLB | 2700 | 2SLB | LEC | None | Portable | 94 | 15 | 120 | 39 | 159 | 0.24528
Recip Engines_2SLB | 2700 | 2SLB | LEC | None | Portable | 94 | 15.1 | 167 | 36 | 203 | 0.17734
Recip Engines_2SLB | 2700 | 2SLB | LEC | None | Portable | 94 | 14.5 | 210 | 28 | 238 | 0.11765
Recip Engines_2SLB | 2700 | 2SLB | LEC | None | Portable | 93.963 | 15.6 | 198 | 26 | 224 | 0.11607
Recip Engines_2SLB | 8000 | 2SLB | LEC | None | Portable | 93.9 | 15.09 | 103.86 | 24.23 | 128.09 | 0.18916
Recip Engines_2SLB | 2700 | 2SLB | LEC | None | Portable | 93.8519 | 15.1 | 83 | 31 | 114 | 0.27193
Recip Engines_2SLB | 4000 | 2SLB | LEC | None | Unknown | 93.7306 | 14.48 | 219.12 | 80.89 | 300.01 | 0.26962
Recip Engines_2SLB | 3400 | 2SLB | LEC | None | Portable | 93.7 | 14.95 | 114.6 | 46.3 | 160.9 | 0.28776
Recip Engines_2SLB | 2630 | 2SLB | LEC | None | Portable | 93.6502 | 15.1 | 40 | 40 | 80 | 0.5
Recip Engines_2SLB | 1300 | 2SLB | LEC | None | Portable | 93.5 | 13.99 | 170.9 | 25.1 | 195.9 | 0.12813
Recip Engines_2SLB | 8000 | 2SLB | LEC | None | Trailer | 93.5 | 15.41 | 16.74 | 25.28 | 42.02 | 0.60162
Recip Engines_2SLB | 2630 | 2SLB | LEC | None | Portable | 93.4601 | 15 | 47 | 6 | 53 | 0.11321
Recip Engines_2SLB | 2700 | 2SLB | LEC | None | Portable | 93.4444 | 14.6 | 155 | 43 | 198 | 0.21717
Recip Engines_2SLB | 2700 | 2SLB | LEC | None | Portable | 93.4074 | 14.6 | 219 | 39 | 258 | 0.15116
Recip Engines_2SLB | 2000 | 2SLB | LEC | None | Portable | 93.4 | 14.58 | 186.4 | 26.4 | 212.8 | 0.12406
Recip Engines_2SLB | 2700 | 2SLB | LEC | None | Portable | 93.2593 | 14.5 | 204 | 51 | 255 | 0.2
Recip Engines_2SLB | 2000 | 2SLB | LEC | None | Portable | 93 | 14.82 | 327.3 | 35.6 | 362.9 | 0.098099
Recip Engines_2SLB | 4500 | 2SLB | LEC | None | Trailer | 93 | 14.98 | 133.14 | 47.06 | 180.2 | 0.26115
Recip Engines_2SLB | 2700 | 2SLB | LEC | None | Portable | 93 | 15.1 | 91 | 37 | 128 | 0.28906
Recip Engines_2SLB | 2700 | 2SLB | LEC | None | Portable | 93 | 14.8 | 166 | 35 | 201 | 0.17413
Recip Engines_2SLB | 2700 | 2SLB | LEC | None | Portable | 93 | 14.7 | 142 | 41 | 183 | 0.22404
Recip Engines_2SLB | 2700 | 2SLB | LEC | None | Portable | 93 | 14.8 | 122 | 41 | 163 | 0.25153
Recip Engines_2SLB | 2700 | 2SLB | LEC | None | Portable | 93 | 14.7 | 125 | 33 | 158 | 0.20886
Recip Engines_2SLB | 2700 | 2SLB | LEC | None | Portable | 93 | 15.1 | 115 | 34 | 149 | 0.22819
Recip Engines_2SLB | 2700 | 2SLB | LEC | None | Portable | 93 | 14.6 | 108 | 31 | 139 | 0.22302
Recip Engines_2SLB | 2700 | 2SLB | LEC | None | Portable | 93 | 14.9 | 96 | 41 | 137 | 0.29927
Recip Engines_2SLB | 2700 | 2SLB | LEC | None | Portable | 93 | 14.8 | 135 | 31 | 166 | 0.18675
Recip Engines_2SLB | 2700 | 2SLB | LEC | None | Portable | 93 | 14.4 | 184 | 38 | 222 | 0.17117
Recip Engines_2SLB | 2500 | 2SLB | LEC | None | Trailer | 93 | 13.91 | 218.69 | 62.32 | 281.01 | 0.22177
Recip Engines_2SLB | 2700 | 2SLB | LEC | None | Portable | 92.963 | 14.99 | 188.85 | 36.58 | 225.43 | 0.16227
Recip Engines_2SLB | 2000 | 2SLB | LEC | None | Portable | 92.9 | 14.67 | 154.8 | 20.6 | 175.4 | 0.11745
Recip Engines_2SLB | 2700 | 2SLB | LEC | None | Portable | 92.8889 | 14.7 | 164 | 30 | 194 | 0.15464
Recip Engines_2SLB | 2000 | 2SLB | LEC | None | Portable | 92.7 | 14.78 | 192.8 | 24.1 | 216.9 | 0.11111
Recip Engines_2SLB | 2500 | 2SLB | LEC | Oxidation Catalyst | Portable | 92.7 | 14.14 | 176.7 | 15.2 | 191.9 | 0.079208
Recip Engines_2SLB | 4500 | 2SLB | LEC | None | Trailer | 92.7 | 15.17 | 85.63 | 43.13 | 128.76 | 0.33496
Recip Engines_2SLB | 2000 | 2SLB | LEC | None | Portable | 92.6 | 15.34 | 56 | 36 | 92 | 0.3913
Recip Engines_2SLB | 2630 | 2SLB | LEC | None | Portable | 92.5856 | 15 | 47 | 47 | 94 | 0.5
Recip Engines_2SLB | 4500 | 2SLB | LEC | None | Portable | 92.56 | 16.12 | 113.62 | 39.95 | 153.57 | 0.26014
Recip Engines_2SLB | 4500 | 2SLB | LEC | None | Portable | 92.56 | 16.14 | 118.19 | 40.1 | 158.29 | 0.25333
Recip Engines_2SLB | 4500 | 2SLB | LEC | None | Portable | 92.56 | 16.13 | 130.24 | 40.33 | 170.57 | 0.23644
Recip Engines_2SLB | 2700 | 2SLB | LEC | None | Portable | 92.5556 | 15.6 | 112.44 | 32.26 | 144.7 | 0.22294
Recip Engines_2SLB | 2700 | 2SLB | LEC | None | Portable | 92.5185 | 15 | 38 | 51 | 89 | 0.57303
Recip Engines_2SLB | 4500 | 2SLB | LEC | None | Trailer | 92.5 | 15.19 | 84.79 | 43.62 | 128.41 | 0.33969
Recip Engines_2SLB | 4500 | 2SLB | LEC | None | Portable | 92.4867 | 15.33 | 22.8 | 75.83 | 98.63 | 0.76883
Recip Engines_2SLB | 4500 | 2SLB | LEC | None | Portable | 92.4867 | 15.33 | 22.61 | 77.07 | 99.68 | 0.77317
Recip Engines_2SLB | 4500 | 2SLB | LEC | None | Portable | 92.4867 | 15.33 | 25.29 | 79.53 | 104.82 | 0.75873
Recip Engines_2SLB | 7830 | 2SLB | LEC | None | Trailer | 92.44 | 14.83 | 456.49 | 78.6 | 535.09 | 0.14689
Recip Engines_2SLB | 2630 | 2SLB | LEC | None | Portable | 92.4335 | 15.3 | 17 | 43 | 60 | 0.71667
Recip Engines_2SLB | 2000 | 2SLB | LEC | None | Portable | 92.3 | 15.08 | 300.2 | 44.3 | 344.5 | 0.12859
Recip Engines_2SLB | 2700 | 2SLB | LEC | None | Portable | 92.1852 | 15.2 | 146 | 34 | 180 | 0.18889
Recip Engines_2SLB | 2700 | 2SLB | LEC | None | Portable | 92.0741 | 15.1 | 46 | 39 | 85 | 0.45882
Recip Engines_2SLB | 2000 | 2SLB | LEC | None | Portable | 92.05 | 14.88 | 54.57 | 67.59 | 122.16 | 0.55329
Recip Engines_2SLB | 2000 | 2SLB | LEC | None | Portable | 92.05 | 14.89 | 45 | 66.19 | 111.19 | 0.59529
Recip Engines_2SLB | 2000 | 2SLB | LEC | None | Portable | 92.05 | 14.91 | 41.29 | 65 | 106.29 | 0.61153
Recip Engines_2SLB | 2500 | 2SLB | LEC | Oxidation Catalyst | Portable | 92 | 13.78 | 99 | 5 | 104 | 0.048077
Recip Engines_2SLB | 2750 | 2SLB | LEC | None | Reference | 92 | 15.2 | 63.8 | 14 | 77.9 | 0.17972
Recip Engines_2SLB | 1300 | 2SLB | LEC | None | Reference | 92 | 15.8 | 79.9 | 10.3 | 92.1 | 0.11183
Recip Engines_2SLB | 1300 | 2SLB | LEC | None | Reference | 92 | 15.2 | 84.6 | 8.4 | 92.5 | 0.090811
Recip Engines_2SLB | 2700 | 2SLB | LEC | None | Portable | 92 | 14.5 | 197 | 43 | 240 | 0.17917
Recip Engines_2SLB | 2700 | 2SLB | LEC | None | Portable | 92 | 14.7 | 226 | 43 | 269 | 0.15985
Recip Engines_2SLB | 1800 | 2SLB | LEC | None | Portable | 91.9 | 15.23 | 15.5 | 34.2 | 49.7 | 0.68813
Recip Engines_2SLB | 3600 | 2SLB | LEC | None | Trailer | 91.9 | 13.55 | 723.49 | 101.43 | 824.92 | 0.12296
Recip Engines_2SLB | 4500 | 2SLB | LEC | None | Trailer | 91.9 | 15.16 | 88.35 | 43.65 | 132 | 0.33068
Recip Engines_2SLB | 2700 | 2SLB | LEC | None | Portable | 91.7778 | 15.2 | 183 | 30 | 213 | 0.14085
Recip Engines_2SLB | 2000 | 2SLB | LEC | None | Portable | 91.6 | 14.83 | 193.6 | 31.8 | 225.4 | 0.14108
Recip Engines_2SLB | 2500 | 2SLB | LEC | None | Trailer | 91.6 | 14.06 | 220.95 | 38.11 | 259.06 | 0.14711
Recip Engines_2SLB | 1350 | 2SLB | LEC | None | Portable | 91.5556 | 14.6 | 65.431 | 45.63 | 111.061 | 0.41086
Recip Engines_2SLB | 2630 | 2SLB | LEC | None | Portable | 91.5209 | 15.1 | 15 | 40 | 55 | 0.72727
Recip Engines_2SLB | 1800 | 2SLB | LEC | None | Portable | 91.5 | 15.22 | 15.5 | 36.6 | 52.1 | 0.7025
Recip Engines_2SLB | 3400 | 2SLB | LEC | None | Portable | 91.4 | 15.35 | 102.7 | 54.1 | 156.8 | 0.34503
Recip Engines_2SLB | 3600 | 2SLB | LEC | None | Trailer | 91.4 | 13.83 | 484.08 | 70.19 | 554.27 | 0.12664
Recip Engines_2SLB | 1100 | 2SLB | LEC | None | Portable | 91.3636 | 13.9 | 151.3917 | 39.101 | 190.4927 | 0.20526
Recip Engines_2SLB | 6060 | 2SLB | LEC | None | Portable | 91.3 | 16.74 | 111.2 | 28.2 | 139.3 | 0.20244
Recip Engines_2SLB | 1100 | 2SLB | LEC | None | Portable | 91.1818 | 13.9 | 217.3653 | 35.966 | 253.3313 | 0.14197
Recip Engines_2SLB | 2700 | 2SLB | LEC | None | Portable | 91.1481 | 14.9 | 130 | 36 | 166 | 0.21687
Recip Engines_2SLB | 2000 | 2SLB | LEC | None | Portable | 91.1 | 14.28 | 334.6 | 28.8 | 363.4 | 0.079252
Recip Engines_2SLB | 2630 | 2SLB | LEC | None | Portable | 91.0646 | 15.1 | 43 | 45 | 88 | 0.51136
Recip Engines_2SLB | 1300 | 2SLB | LEC | None | Portable | 91 | 14.14 | 188.9 | 39.5 | 228.4 | 0.17294
Recip Engines_2SLB | 2000 | 2SLB | LEC | None | Portable | 91 | 14.77 | 94.9 | 39 | 133.9 | 0.29126
Recip Engines_2SLB | 990 | 2SLB | LEC | Oxidation Catalyst | FTIR | 91 | 13.61 | 40.04 | 22.76 | 62.8 | 0.36242
Recip Engines_2SLB | 990 | 2SLB | LEC | Oxidation Catalyst | FTIR | 91 | 14.28 | 53.36 | 39.88 | 93.24 | 0.42771
Recip Engines_2SLB | 1300 | 2SLB | LEC | None | Reference | 91 | 15.1 | 35.9 | 15.9 | 53.1 | 0.29944
Recip Engines_2SLB | 1300 | 2SLB | LEC | None | Reference | 91 | 15.1 | 35.2 | 16.5 | 53.2 | 0.31015
Recip Engines_2SLB | 1300 | 2SLB | LEC | None | Reference | 91 | 16.6 | 73.1 | 1 | 74 | 0.013514
Recip Engines_2SLB | 1300 | 2SLB | LEC | None | Reference | 91 | 16.5 | 72.5 | 2.1 | 74.3 | 0.028264
Recip Engines_2SLB | 1300 | 2SLB | LEC | None | Reference | 91 | 15.1 | 104.6 | 8.4 | 115.7 | 0.072602
Recip Engines_2SLB | 1300 | 2SLB | LEC | None | Reference | 91 | 14.9 | 107.8 | 4.8 | 113.2 | 0.042403
Recip Engines_2SLB | 2700 | 2SLB | LEC | None | Portable | 91 | 14.5 | 202 | 33 | 235 | 0.14043
Recip Engines_2SLB | 2700 | 2SLB | LEC | None | Portable | 91 | 14.9 | 105 | 40 | 145 | 0.27586
Recip Engines_2SLB | 2000 | 2SLB | LEC | None | Portable | 90.9 | 14.8 | 85.7 | 42.4 | 128.1 | 0.33099
Recip Engines_2SLB | 2000 | 2SLB | LEC | None | Portable | 90.9 | 15.3 | 25.73 | 68.73 | 94.46 | 0.72761
Recip Engines_2SLB | 2000 | 2SLB | LEC | None | Portable | 90.9 | 15.3 | 26.4 | 69.07 | 95.47 | 0.72347
Recip Engines_2SLB | 2000 | 2SLB | LEC | None | Portable | 90.9 | 15.3 | 27.07 | 68.13 | 95.2 | 0.71565
Recip Engines_2SLB | 3200 | 2SLB | LEC | None | Portable | 90.9 | 16.2 | 119.1 | 24.3 | 143.4 | 0.16946
Recip Engines_2SLB | 2700 | 2SLB | LEC | None | Portable | 90.8148 | 14.9 | 133 | 42 | 175 | 0.24
Recip Engines_2SLB | 4500 | 2SLB | LEC | None | Trailer | 90.8 | 15.14 | 109.24 | 45.2 | 154.44 | 0.29267
Recip Engines_2SLB | 3400 | 2SLB | LEC | None | Portable | 90.6 | 14.61 | 158.8 | 46 | 204.8 | 0.22461
Recip Engines_2SLB | 4080 | 2SLB | LEC | None | Trailer | 90.6 | 15.67 | 48.99 | 25.42 | 74.41 | 0.34162
Recip Engines_2SLB | 4080 | 2SLB | LEC | None | Trailer | 90.6 | 15.8 | 35.2 | 26.99 | 62.19 | 0.43399
Recip Engines_2SLB | 2630 | 2SLB | LEC | None | Portable | 90.4563 | 15.4 | 23 | 42 | 65 | 0.64615
Recip Engines_2SLB | 4500 | 2SLB | LEC | None | Trailer | 90.4 | 15.28 | 16.16 | 47.87 | 64.03 | 0.74762
Recip Engines_2SLB | 1350 | 2SLB | LEC | None | Portable | 90.2963 | 14.59 | 147.3896 | 44.6359 | 192.0254 | 0.23245
Recip Engines_2SLB | 2630 | 2SLB | LEC | None | Portable | 90.2662 | 15.2 | 60 | 45 | 105 | 0.42857
Recip Engines_2SLB | 2565 | 2SLB | LEC | None | Portable | 90.1365 | 14.8 | 162 | 36 | 198 | 0.18182
Recip Engines_2SLB | 1300 | 2SLB | LEC | None | Portable | 90.1 | 14.27 | 229.6 | 51.4 | 280.9 | 0.18298
Recip Engines_2SLB | 3200 | 2SLB | LEC | None | Portable | 90.1 | 16.11 | 116.1 | 26.8 | 142.9 | 0.18754
Recip Engines_2SLB | 8000 | 2SLB | LEC | None | Trailer | 90.1 | 15.64 | 7.73 | 21.9 | 29.63 | 0.73912
Recip Engines_2SLB | 2000 | 2SLB | LEC | None | Portable | 90.05 | 14.91 | 62.27 | 59.2 | 121.47 | 0.48736
Recip Engines_2SLB | 2000 | 2SLB | LEC | None | Portable | 90.05 | 14.91 | 56.67 | 59.13 | 115.8 | 0.51062
Recip Engines_2SLB | 2000 | 2SLB | LEC | None | Portable | 90.05 | 14.93 | 57.93 | 58.4 | 116.33 | 0.50202
Recip Engines_2SLB | 2500 | 2SLB | LEC | Oxidation Catalyst | Portable | 90 | 13.8 | 132 | 6.7 | 138.8 | 0.048271
Recip Engines_2SLB | 3600 | 2SLB | LEC | None | Trailer | 90 | 14.28 | 323.56 | 49.12 | 372.68 | 0.1318
Recip Engines_2SLB | 660 | 2SLB | LEC | None | Reference | 90 | 15.3 | 35.71 | 0.07 | 35.91 | 0.0019493
Recip Engines_2SLB | 1300 | 2SLB | LEC | None | Reference | 90 | 15.1 | 37.4 | 16.6 | 55.5 | 0.2991
Recip Engines_2SLB | 1300 | 2SLB | LEC | None | Reference | 90 | 16.5 | 75.6 | 0 | 75.6 | 0
Recip Engines_2SLB | 2700 | 2SLB | LEC | None | Portable | 90 | 15.3 | 191 | 34 | 225 | 0.15111
Recip Engines_2SLB | 2700 | 2SLB | LEC | None | Portable | 90 | 14.5 | 223 | 36 | 259 | 0.139
Recip Engines_2SLB | 1300 | 2SLB | LEC | None | Portable | 89.9 | 13.92 | 253.8 | 42.3 | 296.1 | 0.14286
Recip Engines_2SLB | 2000 | 2SLB | LEC | None | Portable | 89.9 | 15.1 | 144.3 | 60.8 | 205.1 | 0.29644
Recip Engines_2SLB | 3600 | 2SLB | LEC | None | Trailer | 89.9 | 14.57 | 187.28 | 40.94 | 228.22 | 0.17939
Recip Engines_2SLB | 4080 | 2SLB | LEC | None | Trailer | 89.9 | 15.7 | 44.44 | 27.56 | 72 | 0.38278
Recip Engines_2SLB | 3600 | 2SLB | LEC | None | Trailer | 89.8 | 13.93 | 572.14 | 79.77 | 651.91 | 0.12236
Recip Engines_2SLB | 2700 | 2SLB | LEC | None | Portable | 89.7407 | 14.8 | 90 | 40 | 130 | 0.30769
Recip Engines_2SLB | 2000 | 2SLB | LEC | None | Portable | 89.6 | 14.92 | 152.1 | 37.8 | 190 | 0.19895
Recip Engines_2SLB | 2700 | 2SLB | LEC | None | Portable | 89.5926 | 15 | 142 | 34 | 176 | 0.19318
Recip Engines_2SLB | 2630 | 2SLB | LEC | None | Portable | 89.5817 | 15.1 | 10 | 53 | 63 | 0.84127
Recip Engines_2SLB | 2700 | 2SLB | LEC | None | Portable | 89.5556 | 14.9 | 212 | 35 | 247 | 0.1417
Recip Engines_2SLB | 2000 | 2SLB | LEC | None | Portable | 89.4 | 14.37 | 470.1 | 60.6 | 530.7 | 0.11419
Recip Engines_2SLB | 4500 | 2SLB | LEC | None | Portable | 89.2378 | 15.72 | 127.74 | 56.63 | 184.37 | 0.30715
Recip Engines_2SLB | 4500 | 2SLB | LEC | None | Portable | 89.2378 | 15.73 | 131.75 | 53.21 | 184.96 | 0.28768
Recip Engines_2SLB | 4500 | 2SLB | LEC | None | Portable | 89.2378 | 15.77 | 131.51 | 48.82 | 180.33 | 0.27073
Recip Engines_2SLB | 2000 | 2SLB | LEC | None | Portable | 89.2 | 14.81 | 51 | 55.94 | 106.94 | 0.5231
Recip Engines_2SLB | 2000 | 2SLB | LEC | None | Portable | 89.2 | 14.85 | 55.57 | 55.94 | 111.51 | 0.50166
Recip Engines_2SLB | 2000 | 2SLB | LEC | None | Portable | 89.2 | 14.84 | 53 | 54.43 | 107.43 | 0.50666
Recip Engines_2SLB | 4000 | 2SLB | LEC | None | Trailer | 89.08 | 14.24 | 92.05 | 51.28 | 143.33 | 0.35778
Recip Engines_2SLB | 2700 | 2SLB | LEC | None | Portable | 88.963 | 14.8 | 61 | 41 | 102 | 0.40196
Recip Engines_2SLB | 3400 | 2SLB | LEC | None | Portable | 88.9 | 15.06 | 62.6 | 53.9 | 116.6 | 0.46226
Recip Engines_2SLB | 3400 | 2SLB | LEC | None | Portable | 88.8 | 14.95 | 148.5 | 59.1 | 207.6 | 0.28468
Recip Engines_2SLB | 4500 | 2SLB | LEC | None | Trailer | 88.8 | 15.27 | 11.82 | 51.11 | 62.93 | 0.81217
Recip Engines_2SLB | 2630 | 2SLB | LEC | None | Portable | 88.6312 | 15.6 | 8 | 27 | 35 | 0.77143
Recip Engines_2SLB | 1300 | 2SLB | LEC | None | Portable | 88.6 | 14 | 194.5 | 48.4 | 242.9 | 0.19926
Recip Engines_2SLB | 4500 | 2SLB | LEC | None | Portable | 88.5844 | 15.39 | 127.58 | 83.04 | 210.62 | 0.39426
Recip Engines_2SLB | 4500 | 2SLB | LEC | None | Portable | 88.5844 | 15.42 | 122.97 | 83.14 | 206.11 | 0.40338
Recip Engines_2SLB | 4500 | 2SLB | LEC | None | Portable | 88.5844 | 15.42 | 148.73 | 79.72 | 228.45 | 0.34896
Recip Engines_2SLB | 2700 | 2SLB | LEC | None | Portable | 88.4815 | 14.47 | 190.62 | 52.1 | 242.72 | 0.21465
Recip Engines_2SLB | 1300 | 2SLB | LEC | None | Portable | 88.4 | 14.03 | 213.7 | 39 | 252.7 | 0.15433
Recip Engines_2SLB | 2000 | 2SLB | LEC | None | Portable | 88.4 | 15.02 | 200.7 | 48.8 | 249.4 | 0.19567
Recip Engines_2SLB | 1350 | 2SLB | LEC | None | Portable | 88.2222 | 14.4 | 31.339 | 39.596 | 70.935 | 0.5582
Recip Engines_2SLB | 4500 | 2SLB | LEC | None | Portable | 88.1778 | 15.7 | 47.84 | 53.03 | 100.87 | 0.52573
Recip Engines_2SLB | 4500 | 2SLB | LEC | None | Portable | 88.1778 | 15.79 | 45.99 | 54.56 | 100.55 | 0.54262
Recip Engines_2SLB | 4500 | 2SLB | LEC | None | Portable | 88.1778 | 15.82 | 52.92 | 53.31 | 106.23 | 0.50184
Recip Engines_2SLB | 2700 | 2SLB | LEC | None | Portable | 88.037 | 15.7 | 176 | 27 | 203 | 0.133
Recip Engines_2SLB | 4500 | 2SLB | LEC | None | Portable | 88.0133 | 15.45 | 14.44 | 104.76 | 119.2 | 0.87886
Recip Engines_2SLB | 4500 | 2SLB | LEC | None | Portable | 88.0133 | 15.42 | 12.93 | 103.95 | 116.88 | 0.88937
Recip Engines_2SLB | 4500 | 2SLB | LEC | None | Portable | 88.0133 | 15.43 | 13.32 | 105.57 | 118.89 | 0.88796
Recip Engines_2SLB | 1300 | 2SLB | LEC | None | Portable | 88 | 13.99 | 98 | 64.8 | 162.9 | 0.39779
Recip Engines_2SLB | 1300 | 2SLB | LEC | None | Reference | 88 | 14.9 | 80.5 | 3.3 | 83.8 | 0.039379
Recip Engines_2SLB | 2700 | 2SLB | LEC | None | Portable | 88 | 14.6 | 185 | 40 | 225 | 0.17778
Recip Engines_2SLB | 2700 | 2SLB | LEC | None | Portable | 88 | 14.9 | 202 | 29 | 231 | 0.12554
Recip Engines_2SLB | 2700 | 2SLB | LEC | None | Portable | 87.8519 | 15.32 | 177.62 | 37.41 | 215.03 | 0.17398
Recip Engines_2SLB | 7830 | 2SLB | LEC | None | Trailer | 87.25 | 14.63 | 443.12 | 81.68 | 524.8 | 0.15564
Recip Engines_2SLB | 2700 | 2SLB | LEC | None | Portable | 87.0741 | 15.33 | 73.83 | 36.76 | 110.59 | 0.3324
Recip Engines_2SLB | 3200 | 2SLB | LEC | None | Portable | 87 | 14.7 | 102.6 | 28.9 | 131.5 | 0.21977
Recip Engines_2SLB | 1300 | 2SLB | LEC | None | Reference | 87 | 14.9 | 93.6 | 4.8 | 98.8 | 0.048583
Recip Engines_2SLB | 3600 | 2SLB | LEC | None | Trailer | 86.9 | 13.65 | 425.72 | 66.38 | 492.1 | 0.13489
Recip Engines_2SLB | 3400 | 2SLB | LEC | None | Trailer | 86.9 | 15.024 | 420.491 | 86.54 | 507.031 | 0.17068
Recip Engines_2SLB | 3600 | 2SLB | LEC | None | Trailer | 86.8 | 14.28 | 156.82 | 41.68 | 198.5 | 0.20997
Recip Engines_2SLB | 3200 | 2SLB | LEC | None | Portable | 86.5 | 15.3 | 129.8 | 33.9 | 163.7 | 0.20709
Recip Engines_2SLB | 2501 | 2SLB | LEC | Oxidation Catalyst | Portable | 86.3 | 14 | 275.9 | 32.7 | 308.6 | 0.10596
Recip Engines_2SLB | 2700 | 2SLB | LEC | None | Portable | 86.2963 | 15.7 | 108.93 | 36.64 | 145.57 | 0.2517
Recip Engines_2SLB | 660 | 2SLB | LEC | None | Reference | 86 | 15.5 | 27.97 | 0.2 | 28.57 | 0.0070004
Recip Engines_2SLB | 1350 | 2SLB | LEC | None | Portable | 86 | 14.22 | 94.6301 | 39.1 | 133.7301 | 0.29238
Recip Engines_2SLB | 2700 | 2SLB | LEC | None | Portable | 86 | 15.1 | 114 | 37 | 151 | 0.24503
Recip Engines_2SLB | 3200 | 2SLB | LEC | None | Portable | 85.9 | 15.1 | 114.5 | 28.4 | 143 | 0.1986
Recip Engines_2SLB | 2000 | 2SLB | LEC | None | Portable | 85.6 | 15.55 | 10.3 | 23.4 | 33.7 | 0.69436
Recip Engines_2SLB | 4000 | 2SLB | LEC | None | Trailer | 85.43 | 14.93 | 59.37 | 49.03 | 108.4 | 0.45231
Recip Engines_2SLB | 2750 | 2SLB | LEC | None | Reference | 85 | 15.7 | 56.7 | 9.5 | 66 | 0.14394
Recip Engines_2SLB | 2700 | 2SLB | LEC | None | Portable | 85 | 15.1 | 109 | 40 | 149 | 0.26846
Recip Engines_2SLB | 1300 | 2SLB | LEC | None | Portable | 84.9 | 13.67 | 167.8 | 37.3 | 205.1 | 0.18186
Recip Engines_2SLB | 4000 | 2SLB | LEC | None | Trailer | 84.68 | 14.59 | 79.03 | 49.6 | 128.63 | 0.3856
Recip Engines_2SLB | 4500 | 2SLB | LEC | None | Portable | 84.6667 | 15.61 | 25.21 | 67.37 | 92.58 | 0.72769
Recip Engines_2SLB | 4500 | 2SLB | LEC | None | Portable | 84.6667 | 15.62 | 25.7 | 67.61 | 93.31 | 0.72457
Recip Engines_2SLB | 4500 | 2SLB | LEC | None | Portable | 84.6667 | 15.58 | 26.77 | 66.94 | 93.71 | 0.71433
Recip Engines_2SLB | 7830 | 2SLB | LEC | None | Trailer | 84.51 | 15.35 | 476.78 | 80.77 | 557.55 | 0.14487
Recip Engines_2SLB | 4200 | 2SLB | LEC | None | Portable | 84.5 | 14.19 | 146.4 | 28.5 | 174.9 | 0.16295
Recip Engines_2SLB | 2500 | 2SLB | LEC | None | Portable | 84 | 13.48 | 244 | 16.6 | 260.8 | 0.06365
Recip Engines_2SLB | 2700 | 2SLB | LEC | None | Portable | 84 | 15.3 | 129 | 30 | 159 | 0.18868
Recip Engines_2SLB | 2700 | 2SLB | LEC | None | Portable | 84 | 15.1 | 184 | 36 | 220 | 0.16364
Recip Engines_2SLB | 4000 | 2SLB | LEC | None | Trailer | 82.84 | 14.32 | 68.09 | 57.56 | 125.65 | 0.4581
Recip Engines_2SLB | 2500 | 2SLB | LEC | None | Portable | 82.4 | 13.89 | 212.2 | 13.6 | 225.8 | 0.06023
Recip Engines_2SLB | 3400 | 2SLB | LEC | None | Trailer | 82.3 | 14.59 | 673 | 273 | 946 | 0.28858
Recip Engines_2SLB | 3400 | 2SLB | LEC | None | Portable | 82.1 | 15.43 | 143.2 | 40.3 | 183.5 | 0.21962
Recip Engines_2SLB | 660 | 2SLB | LEC | None | Reference | 82 | 16.2 | 43.7 | 0.5 | 43.8 | 0.011416
Recip Engines_2SLB | 4500 | 2SLB | LEC | None | Portable | 81.6511 | 15.53 | 40.58 | 115.26 | 155.84 | 0.7396
Recip Engines_2SLB | 4500 | 2SLB | LEC | None | Portable | 81.6511 | 15.53 | 41.81 | 115.21 | 157.02 | 0.73373
Recip Engines_2SLB | 4500 | 2SLB | LEC | None | Portable | 81.6511 | 15.54 | 40.92 | 115.36 | 156.28 | 0.73816
Recip Engines_2SLB | 4200 | 2SLB | LEC | None | Portable | 81.5 | 15.68 | 108.6 | 39.2 | 147.7 | 0.2654
Recip Engines_2SLB | 1300 | 2SLB | LEC | None | Portable | 81.3 | 14.1 | 131.8 | 41.9 | 173.7 | 0.24122
Recip Engines_2SLB | 660 | 2SLB | LEC | None | Reference | 81 | 16 | 64.1 | 1.2 | 64.9 | 0.01849
Recip Engines_2SLB | 2700 | 2SLB | LEC | None | Portable | 81 | 15.6 | 124 | 33 | 157 | 0.21019
Recip Engines_2SLB | 2700 | 2SLB | LEC | None | Portable | 80.5556 | 14.8 | 203 | 41 | 244 | 0.16803
Recip Engines_2SLB | 2000 | 2SLB | LEC | None | Portable | 80.4 | 14.57 | 115.3 | 44.2 | 159.5 | 0.27712
Recip Engines_2SLB | 3400 | 2SLB | LEC | None | Portable | 80 | 15.03 | 106.5 | 40.9 | 147.4 | 0.27748
Recip Engines_2SLB | 2000 | 2SLB | LEC | None | Portable | 79.4 | 14.27 | 78.9 | 53.9 | 132.9 | 0.40557
Recip Engines_2SLB | 3400 | 2SLB | LEC | None | Portable | 78.7 | 14.57 | 378.3 | 47 | 425.2 | 0.11054
Recip Engines_2SLB | 1350 | 2SLB | LEC | None | Portable | 78.6 | 15.32 | 126.7 | 29.4 | 156.2 | 0.18822
Recip Engines_2SLB | 3400 | 2SLB | LEC | None | Portable | 78.5 | 14.97 | 161.7 | 52.1 | 213.9 | 0.24357
Recip Engines_2SLB | 6000 | 2SLB | LEC | None | Portable | 77.8 | 15.22 | 191.9 | 25.7 | 217.7 | 0.11805
Recip Engines_2SLB | 7830 | 2SLB | LEC | None | Trailer | 77.51 | 15.19 | 385.4 | 69.1 | 454.5 | 0.15204
Recip Engines_2SLB | 2700 | 2SLB | LEC | None | Portable | 77 | 15.1 | 182 | 36 | 218 | 0.16514
Recip Engines_2SLB | 3600 | 2SLB | LEC | None | Trailer | 76.6 | 13.21 | 305.1 | 67.8 | 372.9 | 0.18182
Recip Engines_2SLB | 3600 | 2SLB | LEC | None | Trailer | 76.5 | 13.9 | 66.69 | 57.9 | 124.59 | 0.46472
Recip Engines_2SLB | 2000 | 2SLB | LEC | None | Portable | 76.1 | 14.39 | 57 | 43 | 100 | 0.43
Recip Engines_2SLB | 4000 | 2SLB | LEC | None | Portable | 75.8 | 15.24 | 209 | 27.3 | 236.2 | 0.11558
Recip Engines_2SLB | 990 | 2SLB | LEC | Oxidation Catalyst | FTIR | 75 | 13.66 | 38.91 | 20.27 | 59.18 | 0.34251
Recip Engines_2SLB | 990 | 2SLB | LEC | Oxidation Catalyst | FTIR | 75 | 14.35 | 59.06 | 38.83 | 97.89 | 0.39667
Recip Engines_2SLB | 2700 | 2SLB | LEC | None | Portable | 74.6296 | 15.71 | 155.28 | 33 | 188.28 | 0.17527
Recip Engines_2SLB | 6060 | 2SLB | LEC | None | Portable | 74.3 | 15.61 | 114.4 | 33 | 147.4 | 0.22388
Recip Engines_2SLB | 2565 | 2SLB | LEC | None | Portable | 74.1131 | 15.5 | 190 | 270 | 460 | 0.58696
Recip Engines_2SLB | 6060 | 2SLB | LEC | None | Portable | 73.8 | 15.51 | 142.9 | 23.2 | 166.1 | 0.13967
Recip Engines_2SLB | 2700 | 2SLB | LEC | None | Portable | 72.9259 | 15.68 | 130.53 | 33.03 | 163.56 | 0.20194
Recip Engines_2SLB | 3600 | 2SLB | LEC | None | Trailer | 72.1 | 14.1 | 53.38 | 54.01 | 107.39 | 0.50293
Recip Engines_2SLB | 3600 | 2SLB | LEC | None | Trailer | 71.8 | 13.39 | 243.47 | 64.25 | 307.72 | 0.20879
Recip Engines_2SLB | 3200 | 2SLB | LEC | None | Portable | 71.2 | 14.95 | 145.6 | 28.2 | 173.8 | 0.16226
Recip Engines_2SLB | 2565 | 2SLB | LEC | None | Portable | 70.7602 | 15.6 | 180 | 29 | 209 | 0.13876
Recip Engines_2SLB | 3600 | 2SLB | LEC | None | Trailer | 70.2 | 13.15 | 447.65 | 69.82 | 517.47 | 0.13493
Recip Engines_2SLB | 660 | 2SLB | LEC | None | Reference | 70 | 16 | 13.07 | 0.17 | 13.29 | 0.012792
Recip Engines_2SLB | 660 | 2SLB | LEC | None | Reference | 70 | 16.6 | 23.7 | 0.7 | 23.6 | 0.029661
Recip Engines_2SLB | 3600 | 2SLB | LEC | None | Trailer | 69.7 | 13.87 | 134.97 | 48.42 | 183.39 | 0.26403
Recip Engines_2SLB | 2565 | 2SLB | LEC | None | Portable | 69.2008 | 15.1 | 152 | 31 | 183 | 0.1694
Recip Engines_2SLB | 3600 | 2SLB | LEC | None | Trailer | 67.3 | 13.12 | 415.92 | 75.25 | 491.17 | 0.15321
Recip Engines_2SLB | 3600 | 2SLB | LEC | None | Trailer | 66.4 | 13.9 | 129.33 | 45.63 | 174.96 | 0.2608
Recip Engines_2SLB | 3600 | 2SLB | LEC | None | Trailer | 66.1 | 14.15 | 104.12 | 45.77 | 149.89 | 0.30536
Recip Engines_2SLB | 2000 | 2SLB | LEC | None | Portable | 65.6 | 15.01 | 59.4 | 72.07 | 131.47 | 0.54819
Recip Engines_2SLB | 2000 | 2SLB | LEC | None | Portable | 65.6 | 15.01 | 57.2 | 71.47 | 128.67 | 0.55545
Recip Engines_2SLB | 2000 | 2SLB | LEC | None | Portable | 65.6 | 15.02 | 59.67 | 71.67 | 131.34 | 0.54568
Recip Engines_2SLB | 2750 | 2SLB | LEC | None | Reference | 65 | 15.6 | 34.8 | 16.6 | 51 | 0.32549
Recip Engines_2SLB | 1100 | 2SLB | LEC | None | Portable | 63.4 | 16.03 | 108.8 | 42.5 | 151.3 | 0.2809
Recip Engines_2SLB | 3600 | 2SLB | LEC | None | Trailer | 63.2 | 13.34 | 374.14 | 60.43 | 434.57 | 0.13906
Recip Engines_2SLB | 3400 | 2SLB | LEC | None | Portable | 60.8 | 14.28 | 227.7 | 38.9 | 266.6 | 0.14591
Recip Engines_4SLB | 2440 | 4SLB | Uncontrolled | None | Unknown | 114.1017 | 8 | 3097.6001 | 1743.8999 | 4841.5 | 0.3602
Recip Engines_4SLB | 2000 | 4SLB | Uncontrolled | None | Trailer | 102.7 | 8.77 | 2331.52 | 867.72 | 3199.24 | 0.27123
Recip Engines_4SLB | 2440 | 4SLB | Uncontrolled | None | Unknown | 102.2951 | 7.98 | 3095.1001 | 1773.1001 | 4868.2002 | 0.36422
Recip Engines_4SLB | 1600 | 4SLB | Uncontrolled | None | Trailer | 100.3 | 3.58 | 2462.3 | 643.73 | 3106.03 | 0.20725
Recip Engines_4SLB | 1600 | 4SLB | Uncontrolled | None | Trailer | 100.1 | 3.49 | 2530.86 | 599.91 | 3130.77 | 0.19162
Recip Engines_4SLB | 1600 | 4SLB | Uncontrolled | None | Trailer | 98 | 3.75 | 2293.23 | 544.04 | 2837.27 | 0.19175
Recip Engines_4SLB | 1015 | 4SLB | Uncontrolled | None | Trailer | 97.1 | 8.25 | 2046.65 | 923.33 | 2969.98 | 0.31089
Recip Engines_4SLB | 925 | 4SLB | Uncontrolled | None | Trailer | 93.6 | 9.82 | 57.26 | 354.61 | 411.87 | 0.86098
Recip Engines_4SLB | 993 | 4SLB | Uncontrolled | None | Trailer | 93.5 | 9.09 | 1036.94 | 219.53 | 1256.47 | 0.17472
Recip Engines_4SLB | 2440 | 4SLB | Uncontrolled | None | Unknown | 92.9508 | 8 | 3083.5 | 1783.1001 | 4866.6001 | 0.3664
Recip Engines_4SLB | 1600 | 4SLB | Uncontrolled | None | Trailer | 92.9 | 5.71 | 1249.85 | 265.91 | 1515.76 | 0.17543
Recip Engines_4SLB | 1600 | 4SLB | Uncontrolled | None | Trailer | 92.9 | 5.33 | 1495.84 | 289.23 | 1785.07 | 0.16203
Recip Engines_4SLB | 1600 | 4SLB | Uncontrolled | None | Trailer | 92.2 | 5.22 | 1549.29 | 357.95 | 1907.24 | 0.18768
Recip Engines_4SLB | 4000 | 4SLB | Uncontrolled | None | FTIR | 92 | 10.61 | 901.52 | 104.06 | 1005.58 | 0.10348
Recip Engines_4SLB | 1600 | 4SLB | Uncontrolled | None | Trailer | 91.7 | 3.82 | 2146.17 | 501.08 | 2647.25 | 0.18928
Recip Engines_4SLB | 1600 | 4SLB | Uncontrolled | None | Trailer | 91.1 | 4.81 | 2260.35 | 520.77 | 2781.12 | 0.18725
Recip Engines_4SLB | 1600 | 4SLB | Uncontrolled | None | Trailer | 90.4 | 3.71 | 2168.87 | 503.23 | 2672.1 | 0.18833
Recip Engines_4SLB | 1600 | 4SLB | Uncontrolled | None | Trailer | 90.2 | 3.72 | 2187.18 | 498.12 | 2685.3 | 0.1855
Recip Engines_4SLB | 1600 | 4SLB | Uncontrolled | None | Trailer | 89.5 | 4.96 | 2123.29 | 464.14 | 2587.43 | 0.17938
Recip Engines_4SLB | 1600 | 4SLB | Uncontrolled | None | Trailer | 88.9 | 5.04 | 1940.93 | 401.4 | 2342.33 | 0.17137
Recip Engines_4SLB | 2440 | 4SLB | Uncontrolled | None | Unknown | 88.1967 | 8.15 | 2254.8999 | 989.2002 | 3244.1001 | 0.30492
Recip Engines_4SLB | 2440 | 4SLB | Uncontrolled | None | Unknown | 87.582 | 8.21 | 2218.2 | 963.5 | 3181.7 | 0.30283
Recip Engines_4SLB | 1600 | 4SLB | Uncontrolled | None | Trailer | 84.5 | 5.9 | 979.14 | 223.93 | 1203.07 | 0.18613
Recip Engines_4SLB | 1600 | 4SLB | Uncontrolled | None | Trailer | 84.1 | 5.89 | 1008.15 | 222.32 | 1230.47 | 0.18068
Recip Engines_4SLB | 2440 | 4SLB | Uncontrolled | None | Unknown | 83.4154 | 8.23 | 2353.6001 | 1107.0999 | 3460.7 | 0.31991
Recip Engines_4SLB | 1600 | 4SLB | Uncontrolled | None | Trailer | 83.4 | 5.93 | 956.53 | 224.13 | 1180.66 | 0.18983
Recip Engines_4SLB | 2440 | 4SLB | Uncontrolled | None | Unknown | 83.1267 | 8.16 | 2322.7 | 957.5 | 3280.2 | 0.2919
Recip Engines_4SLB | 2440 | 4SLB | Uncontrolled | None | Unknown | 82.5464 | 8.22 | 2366.2 | 1112.9001 | 3479.1001 | 0.31988
Recip Engines_4SLB | 2440 | 4SLB | Uncontrolled | None | Unknown | 81.9266 | 8.23 | 2349.3999 | 1073.9001 | 3423.3 | 0.3137
Recip Engines_4SLB | 2440 | 4SLB | Uncontrolled | None | Unknown | 73.4774 | 7.34 | 3151.1001 | 1695.6997 | 4846.7998 | 0.34986
Recip Engines_4SLB | 2440 | 4SLB | Uncontrolled | None | Unknown | 65.6185 | 7.11 | 3223 | 1718.7998 | 4941.7998 | 0.34781
Recip Engines_4SLB | 2440 | 4SLB | Uncontrolled | None | Unknown | 65.5837 | 7.28 | 3161.3999 | 1697.6001 | 4859 | 0.34937
Recip Engines_4SLB | 1126 | 4SLB | LEC | None | Portable | 103.6 | 12.52 | 46.73 | 47.47 | 94.2 | 0.50393
Recip Engines_4SLB | 1126 | 4SLB | LEC | None | Portable | 103.6 | 12.51 | 47.53 | 47.67 | 95.2 | 0.50074
Recip Engines_4SLB | 1126 | 4SLB | LEC | None | Portable | 103.6 | 12.54 | 44.67 | 47.93 | 92.6 | 0.5176
Recip Engines_4SLB | 2000 | 4SLB | LEC | None | Unknown | 103.1617 | 11.99 | 46.5 | 39.09 | 85.59 | 0.45671
Recip Engines_4SLB | 2000 | 4SLB | LEC | None | Trailer | 102.9 | 13.55 | 48.9 | 40.59 | 89.49 | 0.45357
Recip Engines_4SLB | 3471 | 4SLB | LEC | None | Unknown | 102.5268 | 11.31 | 93.6 | 95.2 | 188.8 | 0.50424
Recip Engines_4SLB | 3471 | 4SLB | LEC | None | Unknown | 101.8029 | 11.41 | 77.2 | 82.7 | 159.9 | 0.5172
Recip Engines_4SLB | 2000 | 4SLB | LEC | None | Trailer | 101.8 | 14.75 | 33.24 | 26.08 | 59.32 | 0.43965
Recip Engines_4SLB | 3471 | 4SLB | LEC | None | Unknown | 101.5713 | 11.99 | 46.1 | 64.9 | 111 | 0.58468
Recip Engines_4SLB | 2000 | 4SLB | LEC | None | Trailer | 101.5 | 13.57 | 38.73 | 38.95 | 77.68 | 0.50142
Recip Engines_4SLB | 2000 | 4SLB | LEC | None | Unknown | 101.4 | 12.38 | 32.94 | 39.7 | 72.64 | 0.54653
Recip Engines_4SLB | 2000 | 4SLB | LEC | None | Portable | 101.3 | 10.4 | 89 | 77 | 166 | 0.46386
Recip Engines_4SLB | 2000 | 4SLB | LEC | None | Trailer | 101 | 13.57 | 32.7 | 38.28 | 70.98 | 0.53931
Recip Engines_4SLB | 2000 | 4SLB | LEC | None | Portable | 100.8 | 13.36 | 178.0439 | 44.1604 | 222.2043 | 0.19874
Recip Engines_4SLB | 2000 | 4SLB | LEC | None | Trailer | 100.8 | 13.6 | 34.59 | 37.97 | 72.56 | 0.52329
Recip Engines_4SLB | 3471 | 4SLB | LEC | None | Unknown | 100.6737 | 11.93 | 34.8 | 61.8 | 96.6 | 0.63975
Recip Engines_4SLB | 1340 | 4SLB | LEC | None | Portable | 100 | 7.98 | 134.6 | 89.2 | 223.8 | 0.39857
Recip Engines_4SLB | 1340 | 4SLB | LEC | None | Portable | 100 | 8.49 | 165.2 | 45.3 | 210.5 | 0.2152
Recip Engines_4SLB | 1340 | 4SLB | LEC | None | Portable | 100 | 8.67 | 179 | 33.7 | 212.7 | 0.15844
Recip Engines_4SLB | 1340 | 4SLB | LEC | None | Portable | 100 | 8.85 | 182 | 39.3 | 221.3 | 0.17759
Recip Engines_4SLB | 1340 | 4SLB | LEC | None | Portable | 100 | 8.32 | 187.3 | 50.5 | 237.8 | 0.21236
Recip Engines_4SLB | 2000 | 4SLB | LEC | None | Reference | 100 | 11.7 | 192 | 2.5 | 195.6 | 0.012781
Recip Engines_4SLB | 1126 | 4SLB | LEC | None | Portable | 99.9 | 11.3 | 36.87 | 42 | 78.87 | 0.53252
Recip Engines_4SLB | 1126 | 4SLB | LEC | None | Portable | 99.9 | 11.33 | 41 | 43.53 | 84.53 | 0.51497
Recip Engines_4SLB | 1126 | 4SLB | LEC | None | Portable | 99.9 | 11.3 | 42.4 | 43.8 | 86.2 | 0.50812
Recip Engines_4SLB | 2000 | 4SLB | LEC | None | Unknown | 99.8465 | 12.03 | 47.32 | 45.61 | 92.93 | 0.4908
Recip Engines_4SLB | 1176 | 4SLB | LEC | None | Portable | 99.8 | 10.49 | 44.57 | 55.91 | 100.48 | 0.55643
Recip Engines_4SLB | 1176 | 4SLB | LEC | None | Portable | 99.8 | 10.52 | 41.14 | 54.51 | 95.65 | 0.56989
Recip Engines_4SLB | 1176 | 4SLB | LEC | None | Portable | 99.8 | 10.56 | 39.29 | 54.53 | 93.82 | 0.58122
Recip Engines_4SLB | 2000 | 4SLB | LEC | None | Trailer | 99.8 | 13.96 | 22.9 | 28.36 | 51.26 | 0.55326
Recip Engines_4SLB | 3471 | 4SLB | LEC | None | Unknown | 99.6024 | 11.46 | 66.3 | 90.9 | 157.2 | 0.57824
Recip Engines_4SLB | 2000 | 4SLB | LEC | None | Portable | 99.6 | 13.13 | 139.6 | 45.4312 | 185.0312 | 0.24553
Recip Engines_4SLB | 2000 | 4SLB | LEC | None | Portable | 99.5 | 9.8 | 129 | 88 | 217 | 0.40553
Recip Engines_4SLB | 2000 | 4SLB | LEC | None | Portable | 99.3 | 13.31 | 171.7 | 48.7925 | 220.4925 | 0.22129
Recip Engines_4SLB | 2000 | 4SLB | LEC | None | Portable | 99.1 | 13.76 | 249.2972 | 46.5104 | 295.8076 | 0.15723
Recip Engines_4SLB | 2000 | 4SLB | LEC | None | Reference | 99 | 12.2 | 108.7 | 0.8 | 109.9 | 0.0072793
Recip Engines_4SLB | 2000 | 4SLB | LEC | None | Trailer | 99 | 14.92 | 33.77 | 25.72 | 59.49 | 0.43234
Recip Engines_4SLB | 3000 | 4SLB | LEC | None | Portable | 98.7 | 12.91 | 48.5501 | 70.3 | 118.8501 | 0.5915
Recip Engines_4SLB | 2000 | 4SLB | LEC | None | Trailer | 98.6 | 13.99 | 23.64 | 27.9 | 51.54 | 0.54133
Recip Engines_4SLB | 2000 | 4SLB | LEC | None | Portable | 98.5 | 13.63 | 56.5525 | 38.2735 | 94.826 | 0.40362
Recip Engines_4SLB | 2000 | 4SLB | LEC | None | Portable | 98.5 | 13.63 | 56.5525 | 38.2735 | 94.826 | 0.40362
Recip Engines_4SLB | 3000 | 4SLB | LEC | None | Portable | 98.4667 | 13.13 | 43.7404 | 62.6312 | 106.3716 | 0.5888
Recip Engines_4SLB | 2000 | 4SLB | LEC | None | Trailer | 98.4 | 14.01 | 21.67 | 27.78 | 49.45 | 0.56178
Recip Engines_4SLB | 2000 | 4SLB | LEC | None | Trailer | 98.3 | 13.48 | 36.86 | 29.75 | 66.61 | 0.44663
Recip Engines_4SLB | 2000 | 4SLB | LEC | None | Trailer | 98.2 | 14.98 | 36.21 | 25.85 | 62.06 | 0.41653
Recip Engines_4SLB | 2370 | 4SLB | LEC | None | Portable | 98.0169 | 12.58 | 25.1497 | 11.9265 | 37.0762 | 0.32168
Recip Engines_4SLB | 2000 | 4SLB | LEC | None | Portable | 98 | 10.5 | 99 | 79 | 178 | 0.44382
Recip Engines_4SLB | 2000 | 4SLB | LEC | None | Portable | 97.9 | 13.21 | 151.3 | 42.25 | 193.55 | 0.21829
Recip Engines_4SLB | 3000 | 4SLB | LEC | None | Portable | 97.8333 | 12.66 | 149.5 | 59.7465 | 209.2465 | 0.28553
Recip Engines_4SLB | 2000 | 4SLB | LEC | None | Trailer | 97.8 | 13.5 | 38.3 | 28.69 | 66.99 | 0.42827
Recip Engines_4SLB | 1340 | 4SLB | LEC | None | Portable | 97.7612 | 8.04 | 139.1 | 41.8 | 180.9 | 0.23107
Recip Engines_4SLB | 2000 | 4SLB | LEC | None | Portable | 97.75 | 13.98 | 193.712 | 40.7 | 234.412 | 0.17363
Recip Engines_4SLB | 1340 | 4SLB | LEC | None | Portable | 97.6119 | 8.33 | 194.1 | 50.3 | 244.4 | 0.20581
Recip Engines_4SLB | 2000 | 4SLB | LEC | None | Trailer | 97.6 | 13.49 | 38.43 | 29.26 | 67.69 | 0.43226
Recip Engines_4SLB | 2000 | 4SLB | LEC | None | Trailer | 97.6 | 13.53 | 39.6 | 27.07 | 66.67 | 0.40603
Recip Engines_4SLB | 2370 | 4SLB | LEC | None | Portable | 97.5527 | 12.1 | 41.8325 | 16.9994 | 58.8319 | 0.28895
Recip Engines_4SLB | 2000 | 4SLB | LEC | None | Portable | 97.5 | 13.64 | 142.2311 | 39.1326 | 181.3637 | 0.21577
Recip Engines_4SLB | 1126 | 4SLB | LEC | None | Portable | 97.1 | 11.1 | 45 | 44.8 | 89.8 | 0.49889
Recip Engines_4SLB | 1126 | 4SLB | LEC | None | Portable | 97.1 | 11.1 | 42.93 | 41.53 | 84.46 | 0.49171
Recip Engines_4SLB | 1126 | 4SLB | LEC | None | Portable | 97.1 | 11.1 | 41.6 | 43.93 | 85.53 | 0.51362
Recip Engines_4SLB | 1340 | 4SLB | LEC | None | Portable | 97.0149 | 8.25 | 190.5 | 35 | 225.5 | 0.15521
Recip Engines_4SLB | 1000 | 4SLB | LEC | None | Reference | 97 | 11.3 | 130 | 16 | 140.4 | 0.11396
Recip Engines_4SLB | 2000 | 4SLB | LEC | None | Portable | 97 | 10.5 | 47 | 70 | 117 | 0.59829
Recip Engines_4SLB | 2000 | 4SLB | LEC | None | Portable | 97 | 10.8 | 6 | 53 | 59 | 0.89831
Recip Engines_4SLB | 2000 | 4SLB | LEC | None | Portable | 97 | 10.5 | 116 | 67 | 183 | 0.36612
Recip Engines_4SLB | 2000 | 4SLB | LEC | None | Portable | 97 | 10.4 | 110 | 71 | 181 | 0.39227
Recip Engines_4SLB | 2000 | 4SLB | LEC | None | Trailer | 97 | 14.96 | 31.85 | 25.25 | 57.1 | 0.44221
Recip Engines_4SLB | 2000 | 4SLB | LEC | None | Trailer | 97 | 14.08 | 18.38 | 27.18 | 45.56 | 0.59658
Recip Engines_4SLB | 1126 | 4SLB | LEC | None | Portable | 96.7 | 11.09 | 42.73 | 44.07 | 86.8 | 0.50772
Recip Engines_4SLB | 1126 | 4SLB | LEC | None | Portable | 96.7 | 11.11 | 41.73 | 43.93 | 85.66 | 0.51284
Recip Engines_4SLB | 1126 | 4SLB | LEC | None | Portable | 96.7 | 11.11 | 40.07 | 43.13 | 83.2 | 0.51839
Recip Engines_4SLB | 2000 | 4SLB | LEC | None | Portable | 96.65 | 10.5 | 111 | 50 | 161 | 0.31056
Recip Engines_4SLB | 3000 | 4SLB | LEC | None | Portable | 96.4333 | 13.11 | 83.4276 | 88.1705 | 171.598 | 0.51382
Recip Engines_4SLB | 7700 | 4SLB | LEC | None | Trailer | 96.1 | 12.21 | 62.12 | 17.18 | 79.3 | 0.21665
Recip Engines_4SLB | 2000 | 4SLB | LEC | None | Reference | 96 | 11.7 | 55.08 | 0.88 | 57.21 | 0.015382
Recip Engines_4SLB | 1000 | 4SLB | LEC | None | Reference | 96 | 11.4 | 119 | 10 | 129.2 | 0.077399
Recip Engines_4SLB | 2000 | 4SLB | LEC | None | Reference | 96 | 11.2 | 196.2 | 3.7 | 199.9 | 0.018509
Recip Engines_4SLB | 2000 | 4SLB | LEC | None | Portable | 96 | 10.4 | 78 | 72 | 150 | 0.48
Recip Engines_4SLB | 2000 | 4SLB | LEC | None | Portable | 96 | 10.1 | 89 | 79 | 168 | 0.47024
Recip Engines_4SLB | 1080 | 4SLB | LEC | None | Trailer | 95.8 | 10.61 | 116.66 | 89.27 | 205.93 | 0.4335
Recip Engines_4SLB | 1080 | 4SLB | LEC | None | Trailer | 95.8 | 10.62 | 14.29 | 191.38 | 205.67 | 0.93052
Recip Engines_4SLB | 1080 | 4SLB | LEC | None | Trailer | 95.8 | 10.59 | 117.58 | 91.16 | 208.74 | 0.43672
Recip Engines_4SLB | 1080 | 4SLB | LEC | None | Trailer | 95.7 | 10.54 | 121.79 | 92.82 | 214.61 | 0.43251
Recip Engines_4SLB | 1126 | 4SLB | LEC | None | Portable | 95.6 | 10.96 | 24.93 | 54.8 | 79.73 | 0.68732
Recip Engines_4SLB | 1126 | 4SLB | LEC | None | Portable | 95.6 | 10.95 | 25.8 | 55 | 80.8 | 0.68069
Recip Engines_4SLB | 1126 | 4SLB | LEC | None | Portable | 95.6 | 10.91 | 25.53 | 54.8 | 80.33 | 0.68219
Recip Engines_4SLB | 1340 | 4SLB | LEC | None | Portable | 95.5224 | 8.45 | 185.4 | 29.3 | 214.7 | 0.13647
Recip Engines_4SLB | 1049 | 4SLB | LEC | None | Portable | 95.5195 | 10.65 | 140.38 | 149.76 | 290.14 | 0.51616
Recip Engines_4SLB | 2000 | 4SLB | LEC | None | Portable | 95.5 | 10.1 | 56 | 66 | 122 | 0.54098
Recip Engines_4SLB | 3000 | 4SLB | LEC | None | Portable | 95.4667 | 13 | 74.3318 | 74.728 | 149.0598 | 0.50133
Recip Engines_4SLB | 4445 | 4SLB | LEC | None | Reference | 95 | 10.9 | 98.3 | 0.7 | 99 | 0.0070707
Recip Engines_4SLB | 2850 | 4SLB | LEC | None | Reference | 95 | 13 | 73.8 | 4.2 | 78.3 | 0.05364
Recip Engines_4SLB | 1000 | 4SLB | LEC | None | Reference | 95 | 11.4 | 113 | 10 | 123.1 | 0.081235
Recip Engines_4SLB | 2000 | 4SLB | LEC | None | Reference | 95 | 11.4 | 182.4 | 10.4 | 192.6 | 0.053998
Recip Engines_4SLB | 2000 | 4SLB | LEC | None | Reference | 95 | 11.4 | 184.8 | 5.4 | 190.2 | 0.028391
Recip Engines_4SLB | 2000 | 4SLB | LEC | None | Portable | 95 | 10.4 | 76 | 63 | 139 | 0.45324
Recip Engines_4SLB | 2000 | 4SLB | LEC | None | Portable | 95 | 10.2 | 94 | 78 | 172 | 0.45349
Recip Engines_4SLB | 2000 | 4SLB | LEC | None | Portable | 95 | 10.6 | 83 | 69 | 152 | 0.45395
Recip Engines_4SLB | 2000 | 4SLB | LEC | None | Portable | 95 | 9.9 | 93 | 80 | 173 | 0.46243
Recip Engines_4SLB | 2000 | 4SLB | LEC | None | Portable | 94.95 | 10.6 | 74 | 71 | 145 | 0.48966
Recip Engines_4SLB | 2000 | 4SLB | LEC | None | Portable | 94.85 | 10.4 | 81 | 72 | 153 | 0.47059
Recip Engines_4SLB | 1340 | 4SLB | LEC | None | Portable | 94.6269 | 8.4 | 183.8 | 47.8 | 231.6 | 0.20639
Recip Engines_4SLB | 2000 | 4SLB | LEC | None | Portable | 94.6 | 10 | 108 | 71 | 179 | 0.39665
Recip Engines_4SLB | 7700 | 4SLB | LEC | None | Trailer | 94.5 | 12.26 | 62.7 | 16.92 | 79.62 | 0.21251
Recip Engines_4SLB | 7700 | 4SLB | LEC | None | Trailer | 94.5 | 12.22 | 61.97 | 16.69 | 78.66 | 0.21218
Recip Engines_4SLB | 2370 | 4SLB | LEC | None | Portable | 94.346 | 12.5 | 34.6063 | 11.3272 | 45.9336 | 0.2466
Recip Engines_4SLB | 1126 | 4SLB | LEC | None | Portable | 94.1 | 11.3 | 24.87 | 45.6 | 70.47 | 0.64708
Recip Engines_4SLB | 1126 | 4SLB | LEC | None | Portable | 94.1 | 11.3 | 23.67 | 45.4 | 69.07 | 0.6573
Recip Engines_4SLB | 1126 | 4SLB | LEC | None | Portable | 94.1 | 11.31 | 23.33 | 45.53 | 68.86 | 0.6612
Recip Engines_4SLB | 3200 | 4SLB | LEC | None | Reference | 94 | 11.3 | 51.2 | 0.18 | 52.8 | 0.0034091
Recip Engines_4SLB | 4445 | 4SLB | LEC | None | Reference | 94 | 10.9 | 89.9 | 0.7 | 90.6 | 0.0077263
Recip Engines_4SLB | 4445 | 4SLB | LEC | None | Reference | 94 | 10.8 | 90 | 1 | 91 | 0.010989
Recip Engines_4SLB | 2850 | 4SLB | LEC | None | Reference | 94 | 12 | 162.2 | 12.7 | 183.7 | 0.069134
Recip Engines_4SLB | 1500 | 4SLB | LEC | None | Reference | 94 | 12 | 248.6 | 6.4 | 255 | 0.025098
Recip Engines_4SLB | 2000 | 4SLB | LEC | None | Portable | 94 | 10.4 | 129 | 74 | 203 | 0.36453
Recip Engines_4SLB | 2000 | 4SLB | LEC | None | Portable | 94 | 10.7 | 107 | 68 | 175 | 0.38857
Recip Engines_4SLB | 2000 | 4SLB | LEC | None | Portable | 93.95 | 9.9 | 84 | 78 | 162 | 0.48148
Recip Engines_4SLB | 2650 | 4SLB | LEC | None | Trailer | 93.6 | 10.23 | 22.02 | 42.07 | 64.09 | 0.65642
Recip Engines_4SLB | 2000 | 4SLB | LEC | None | Portable | 93.45 | 10 | 91 | 97 | 188 | 0.51596
Recip Engines_4SLB | 1340 | 4SLB | LEC | None | Portable | 93.2836 | 8.84 | 179.6 | 26.1 | 205.7 | 0.12688
Recip Engines_4SLB | 1340 | 4SLB | LEC | None | Portable | 93.2836 | 8.35 | 206.9 | 33.7 | 240.6 | 0.14007
Recip Engines_4SLB | 2000 | 4SLB | LEC | None | Portable | 93.15 | 10.5 | 79 | 71 | 150 | 0.47333
Recip Engines_4SLB | 1049 | 4SLB | LEC | None | Portable | 93.1363 | 10.99 | 31.95 | 92.14 | 124.09 | 0.74253
Recip Engines_4SLB | 2000 | 4SLB | LEC | None | Portable | 93.05 | 10.3 | 92 | 76 | 168 | 0.45238
Recip Engines_4SLB | 3200 | 4SLB | LEC | None | Reference | 93 | 11.3 | 51.8 | 0.48 | 53.3 | 0.0090056
Recip Engines_4SLB | 3200 | 4SLB | LEC | None | Reference | 93 | 11.3 | 51.05 | 0.82 | 52.7 | 0.01556
Recip Engines_4SLB | 2850 | 4SLB | LEC | None | Reference | 93 | 11.9 | 194.3 | 13.9 | 206.7 | 0.067247
Recip Engines_4SLB | 2850 | 4SLB | LEC | None | Reference | 93 | 11.9 | 207 | 13.2 | 220.7 | 0.05981
Recip Engines_4SLB | 2000 | 4SLB | LEC | None | Reference | 93 | 12.8 | 28.8 | 5.6 | 35.4 | 0.15819
Recip Engines_4SLB | 2000 | 4SLB | LEC | None | Reference | 93 | 12.7 | 27.9 | 6.2 | 35.1 | 0.17664
Recip Engines_4SLB | 2000 | 4SLB | LEC | None | Reference | 93 | 12.7 | 29.4 | 6.3 | 36.9 | 0.17073
Recip Engines_4SLB | 2000 | 4SLB | LEC | None | Reference | 93 | 12.7 | 74.2 | 4.5 | 76.3 | 0.058978
Recip Engines_4SLB | 2000 | 4SLB | LEC | None | Reference | 93 | 12.5 | 87.1 | 4.1 | 89.5 | 0.04581
Recip Engines_4SLB | 2000 | 4SLB | LEC | None | Reference | 93 | 12.4 | 90.2 | 4.7 | 93.3 | 0.050375
Recip Engines_4SLB | 2000 | 4SLB | LEC | None | Portable | 93 | 10.5 | 58 | 61 | 119 | 0.51261
Recip Engines_4SLB | 2000 | 4SLB | LEC | None | Portable | 93 | 10.1 | 83 | 87 | 170 | 0.51176
Recip Engines_4SLB | 2000 | 4SLB | LEC | None | Portable | 93 | 10.8 | 22 | 56 | 78 | 0.71795
Recip Engines_4SLB | 2000 | 4SLB | LEC | None | Portable | 93 | 10.8 | 10 | 56 | 66 | 0.84848
Recip Engines_4SLB | 2650 | 4SLB | LEC | None | Trailer | 93 | 10.27 | 24.02 | 42.54 | 66.56 | 0.63912
Recip Engines_4SLB | 2000 | 4SLB | LEC | None | Portable | 92.95 | 10.6 | 61 | 71 | 132 | 0.53788
Recip Engines_4SLB | 2650 | 4SLB | LEC | None | Trailer | 92.9 | 10.27 | 21.57 | 41.65 | 63.22 | 0.65881
Recip Engines_4SLB | 2000 | 4SLB | LEC | None | Portable | 92.85 | 10.1 | 52 | 83 | 135 | 0.61481
Recip Engines_4SLB | 1049 | 4SLB | LEC | None | Portable | 92.6597 | 11.09 | 35.95 | 101.1 | 137.05 | 0.73769
Recip Engines_4SLB | 1126 | 4SLB | LEC | None | Portable | 92.54 | 11.6 | 13.07 | 44.53 | 57.6 | 0.77309
Recip Engines_4SLB | 1126 | 4SLB | LEC | None | Portable | 92.54 | 11.54 | 13.27 | 44.93 | 58.2 | 0.77199
Recip Engines_4SLB | 1126 | 4SLB | LEC | None | Portable | 92.54 | 11.57 | 13.13 | 44.93 | 58.06 | 0.77385
Recip Engines_4SLB | 2000 | 4SLB | LEC | None | Portable | 92.4 | 10.4 | 83 | 77 | 160 | 0.48125
Recip Engines_4SLB | 2000 | 4SLB | LEC | None | Portable | 92.25 | 10.2 | 67 | 83 | 150 | 0.55333
Recip Engines_4SLB | 2650 | 4SLB | LEC | None | Trailer | 92.2 | 10.31 | 18.67 | 40.36 | 59.03 | 0.68372
Recip Engines_4SLB | 2000 | 4SLB | LEC | None | Portable | 92.1 | 10.6 | 76 | 69 | 145 | 0.47586
Recip Engines_4SLB | 2000 | 4SLB | LEC | None | Portable | 92.05 | 10.2 | 148 | 81 | 229 | 0.35371
Recip Engines_4SLB | 2000 | 4SLB | LEC | None | Portable | 92.05 | 10.3 | 112 | 81 | 193 | 0.41969
Recip Engines_4SLB | 4445 | 4SLB | LEC | None | Reference | 92 | 11.8 | 36.3 | 40.77 | 65 | 0.62723
Recip Engines_4SLB | 2850 | 4SLB | LEC | None | Reference | 92 | 14.5 | 66.9 | 6.1 | 73 | 0.083562
Recip Engines_4SLB | 1000 | 4SLB | LEC | None | Reference | 92 | 12 | 38 | 7 | 45 | 0.15556
Recip Engines_4SLB | 2000 | 4SLB | LEC | None | Reference | 92 | 12.1 | 70.4 | 5 | 73.8 | 0.067751
Recip Engines_4SLB | 2000 | 4SLB | LEC | None | Reference | 92 | 12.1 | 108 | 5.3 | 113.4 | 0.046737
Recip Engines_4SLB | 2000 | 4SLB | LEC | None | Portable | 92 | 10.5 | 106 | 77 | 183 | 0.42077
Recip Engines_4SLB | 2000 | 4SLB | LEC | None | Portable | 92 | 10.4 | 115 | 82 | 197 | 0.41624
Recip Engines_4SLB | 2000 | 4SLB | LEC | None | Portable | 92 | 10.1 | 36 | 57 | 93 | 0.6129
Recip Engines_4SLB | 2000 | 4SLB | LEC | None | Portable | 92 | 10.8 | 46 | 65 | 111 | 0.58559
Recip Engines_4SLB | 2000 | 4SLB | LEC | None | Portable | 91.9 | 10.1 | 94 | 85 | 179 | 0.47486
Recip Engines_4SLB | 1340 | 4SLB | LEC | None | Portable | 91.7164 | 8.44 | 196.2 | 58.3 | 254.5 | 0.22908
Recip Engines_4SLB | 373 | 4SLB | LEC | None | Trailer | 91.7 | 7.71 | 81.95 | 51.43 | 133.38 | 0.38559
Recip Engines_4SLB | 373 | 4SLB | LEC | None | Trailer | 91.6 | 7.94 | 56.63 | 40.47 | 97.1 | 0.41679
Recip Engines_4SLB | 373 | 4SLB | LEC | None | Trailer | 91.6 | 7.87 | 60.87 | 45.4 | 106.27 | 0.42721
Recip Engines_4SLB | 373 | 4SLB | LEC | None | Trailer | 91.6 | 7.84 | 66.48 | 45.77 | 112.25 | 0.40775
Recip Engines_4SLB | 2000 | 4SLB | LEC | None | Portable | 91.25 | 10.2 | 122 | 89 | 211 | 0.4218
Recip Engines_4SLB | 2000 | 4SLB | LEC | None | Portable | 91.25 | 10.4 | 107 | 80 | 187 | 0.42781
Recip Engines_4SLB | 2000 | 4SLB | LEC | None | Unknown | 91.2256 | 12.38 | 10.87 | 42.98 | 53.85 | 0.79814
Recip Engines_4SLB | 1126 | 4SLB | LEC | None | Portable | 91.2 | 11.48 | 17.2 | 51.4 | 68.6 | 0.74927
Recip Engines_4SLB | 1126 | 4SLB | LEC | None | Portable | 91.2 | 11.48 | 16.93 | 51.2 | 68.13 | 0.7515
Recip Engines_4SLB | 1126 | 4SLB | LEC | None | Portable | 91.2 | 11.43 | 17.73 | 51.8 | 69.53 | 0.745
Recip Engines_4SLB | 4445 | 4SLB | LEC | None | Reference | 91 | 11.6 | 38.08 | 41.09 | 60.7 | 0.67694
Recip Engines_4SLB | 1000 | 4SLB | LEC | None | Reference | 91 | 12 | 35 | 8.2 | 43.2 | 0.18981
Recip Engines_4SLB | 1000 | 4SLB | LEC | None | Reference | 91 | 12.1 | 34.5 | 6.9 | 42.2 | 0.16351
Recip Engines_4SLB | 2000 | 4SLB | LEC | None | Portable | 91 | 10.4 | 95 | 79 | 174 | 0.45402
Recip Engines_4SLB | 2000 | 4SLB | LEC | None | Portable | 90.85 | 10.5 | 66 | 76 | 142 | 0.53521
Recip Engines_4SLB | 2000 | 4SLB | LEC | None | Portable | 90.8 | 10.1 | 69 | 68 | 137 | 0.49635
Recip Engines_4SLB | 1126 | 4SLB | LEC | None | Portable | 90.4973 | 11.5 | 11.2 | 45.4 | 56.6 | 0.80212
Recip Engines_4SLB | 1126 | 4SLB | LEC | None | Portable | 90.4973 | 11.49 | 11.33 | 46.2 | 57.53 | 0.80306
Recip Engines_4SLB | 1126 | 4SLB | LEC | None | Portable | 90.4973 | 11.51 | 10.8 | 45.93 | 56.73 | 0.80962
Recip Engines_4SLB | 1049 | 4SLB | LEC | None | Portable | 90.2765 | 10.74 | 30.86 | 79.24 | 110.1 | 0.71971
Recip Engines_4SLB | 4000 | 4SLB | LEC | None | FTIR | 90 | 12.22 | 104.83 | 78.62 | 183.45 | 0.42856
Recip Engines_4SLB | 4445 | 4SLB | LEC | None | Reference | 90 | 11.8 | 34.7 | 39.04 | 63.3 | 0.61675
Recip Engines_4SLB | 2850 | 4SLB | LEC | None | Reference | 90 | 13.1 | 81.6 | 2.2 | 84.1 | 0.026159
Recip Engines_4SLB | 2000 | 4SLB | LEC | None | Reference | 90 | 12.5 | 36.7 | 6.7 | 42.4 | 0.15802
Recip Engines_4SLB | 2000 | 4SLB | LEC | None | Reference | 90 | 12.5 | 40.3 | 7.6 | 46.9 | 0.16205
Recip Engines_4SLB | 1000 | 4SLB | LEC | None | Reference | 90 | 15 | 188.6 | 19.4 | 208 | 0.093269
Recip Engines_4SLB | 2000 | 4SLB | LEC | None | Portable | 90 | 10.3 | 124 | 72 | 196 | 0.36735
Recip Engines_4SLB | 2000 | 4SLB | LEC | None | Portable | 90 | 10 | 102 | 76 | 178 | 0.42697
Recip Engines_4SLB | 2000 | 4SLB | LEC | None | Portable | 89.9 | 10.2 | 62 | 67 | 129 | 0.51938
Recip Engines_4SLB | 2000 | 4SLB | LEC | None | Portable | 89.75 | 10.3 | 54 | 82 | 136 | 0.60294
Recip Engines_4SLB | 1126 | 4SLB | LEC | None | Portable | 89.7 | 11.02 | 15.2 | 54.8 | 70 | 0.78286
Recip Engines_4SLB | 1126 | 4SLB | LEC | None | Portable | 89.7 | 10.87 | 24.87 | 57.87 | 82.74 | 0.69942
Recip Engines_4SLB | 1126 | 4SLB | LEC | None | Portable | 89.7 | 11.15 | 10.07 | 51.53 | 61.6 | 0.83653
Recip Engines_4SLB | 1049 | 4SLB | LEC | None | Portable | 89.6092 | 10.73 | 48.33 | 106.67 | 155 | 0.68819
Recip Engines_4SLB | 1049 | 4SLB | LEC | None | Portable | 89.6092 | 10.79 | 46.73 | 104.4 | 151.13 | 0.6908
Recip Engines_4SLB | 1049 | 4SLB | LEC | None | Portable | 89.6092 | 10.72 | 47.6 | 105.47 | 153.07 | 0.68903
Recip Engines_4SLB | 1340 | 4SLB | LEC | None | Portable | 89.5522 | 8.8 | 175.5 | 33 | 208.5 | 0.15827
Recip Engines_4SLB | 2000 | 4SLB | LEC | None | Portable | 89.55 | 10.3 | 74 | 84 | 158 | 0.53165
Recip Engines_4SLB | 1049 | 4SLB | LEC | None | Portable | 89.4185 | 10.93 | 23.71 | 87.71 | 111.42 | 0.7872
Recip Engines_4SLB | 2000 | 4SLB | LEC | None | Portable | 89.4 | 10.6 | 55 | 69 | 124 | 0.55645
Recip Engines_4SLB | 1049 | 4SLB | LEC | None | Portable | 89.3232 | 11.57 | 10.43 | 47.67 | 58.1 | 0.82048
Recip Engines_4SLB | 2000 | 4SLB | LEC | None | Unknown | 89.2195 | 12.58 | 54.55 | 37.53 | 92.08 | 0.40758
Recip Engines_4SLB | 2000 | 4SLB | LEC | None | Portable | 89.15 | 10.2 | 125 | 69 | 194 | 0.35567
Recip Engines_4SLB | 4445 | 4SLB | LEC | None | Reference | 89 | 11 | 94.6 | 0.5 | 97.6 | 0.005123
Recip Engines_4SLB | 4445 | 4SLB | LEC | None | Reference | 89 | 11 | 98.3 | 0.3 | 100.2 | 0.002994
Recip Engines_4SLB | 1000 | 4SLB | LEC | None | Reference | 89 | 12.8 | 30.29 | 4.76 | 33.9 | 0.14041
Recip Engines_4SLB | 1000 | 4SLB | LEC | None | Reference | 89 | 12.9 | 30 | 5.6 | 34.5 | 0.16232
Recip Engines_4SLB | 2000 | 4SLB | LEC | None | Reference | 89 | 12.5 | 36.9 | 3.7 | 39.6 | 0.093434
Recip Engines_4SLB | 2000 | 4SLB | LEC | None | Reference | 89 | 12.9 | 23.3 | 11.5 | 34.6 | 0.33237
Recip Engines_4SLB | 1340 | 4SLB | LEC | None | Portable | 88.9552 | 8.21 | 166.2 | 65 | 231.2 | 0.28114
Recip Engines_4SLB | 2000 | 4SLB | LEC | None | Portable | 88.8 | 10.4 | 127 | 74 | 201 | 0.36816
Recip Engines_4SLB | 2000 | 4SLB | LEC | None | Portable | 88.5 | 10.4 | 87 | 77 | 164 | 0.46951
Recip Engines_4SLB | 2000 | 4SLB | LEC | None | Portable | 88.45 | 10.4 | 109 | 82 | 191 | 0.42932
Recip Engines_4SLB | 2000 | 4SLB | LEC | None | Portable | 88.15 | 10.4 | 116 | 86 | 202 | 0.42574
Recip Engines_4SLB | 2000 | 4SLB | LEC | None | Portable | 88.1 | 10.5 | 129 | 75 | 204 | 0.36765
Recip Engines_4SLB | 1049 | 4SLB | LEC | None | Portable | 88.0839 | 11.4 | 10.24 | 47.52 | 57.76 | 0.82271
Recip Engines_4SLB | 2000 | 4SLB | LEC | None | Portable | 88.05 | 10.6 | 78 | 64 | 142 | 0.4507
Recip Engines_4SLB | 2000 | 4SLB | LEC | None | Reference | 88 | 13 | 23.3 | 10.6 | 33.7 | 0.31454
Recip Engines_4SLB | 2000 | 4SLB | LEC | None | Reference | 88 | 13 | 21.4 | 10 | 31.2 | 0.32051
Recip Engines_4SLB | 2000 | 4SLB | LEC | None | Portable | 88 | 10.4 | 26 | 65 | 91 | 0.71429
Recip Engines_4SLB | 2000 | 4SLB | LEC | None | Portable | 87.85 | 10.4 | 52 | 65 | 117 | 0.55556
Recip Engines_4SLB | 2000 | 4SLB | LEC | None | Portable | 87.85 | 10.2 | 85 | 82 | 167 | 0.49102
Recip Engines_4SLB | 1049 | 4SLB | LEC | None | Portable | 87.6072 | 10.62 | 29.14 | 77.86 | 107 | 0.72766
Recip Engines_4SLB | 1049 | 4SLB | LEC | None | Portable | 87.4166 | 11.13 | 30.2 | 71.8 | 102 | 0.70392
Recip Engines_4SLB | 1049 | 4SLB | LEC | None | Portable | 87.4166 | 11.19 | 28.6 | 70.4 | 99 | 0.71111
Recip Engines_4SLB | 1049 | 4SLB | LEC | None | Portable | 87.4166 | 11.12 | 31.67 | 74.47 | 106.14 | 0.70162
Recip Engines_4SLB | 1049 | 4SLB | LEC | None | Portable | 87.2259 | 10.91 | 27.57 | 86.95 | 114.52 | 0.75926
Recip Engines_4SLB | 1126 | 4SLB | LEC | None | Portable | 87.2114 | 11.12 | 17.6 | 49.93 | 67.53 | 0.73938
Recip Engines_4SLB | 1126 | 4SLB | LEC | None | Portable | 87.2114 | 11.13 | 18 | 50.47 | 68.47 | 0.73711
Recip Engines_4SLB | 1126 | 4SLB | LEC | None | Portable | 87.2114 | 11.1 | 16.73 | 40.07 | 56.8 | 0.70546
Recip Engines_4SLB | 4445 | 4SLB | LEC | None | Reference | 87 | 11.1 | 64.7 | 0.3 | 66.5 | 0.0045113
Recip Engines_4SLB | 2000 | 4SLB | LEC | None | Portable | 86.7 | 10.5 | 103 | 72 | 175 | 0.41143
Recip Engines_4SLB | 1775 | 4SLB | LEC | None | Portable | 86.5 | 12.17 | 16.8 | 22.6 | 39.4 | 0.5736
Recip Engines_4SLB | 2000 | 4SLB | LEC | None | Portable | 86.3 | 10.7 | 52 | 58 | 110 | 0.52727
Recip Engines_4SLB | 2000 | 4SLB | LEC | None | Portable | 86.2 | 10.3 | 149 | 69 | 218 | 0.31651
Recip Engines_4SLB | 2000 | 4SLB | LEC | None | Portable | 86.2 | 10.5 | 124 | 76 | 200 | 0.38
Recip Engines_4SLB | 1126 | 4SLB | LEC | None | Portable | 86.1456 | 11.11 | 24.27 | 51.2 | 75.47 | 0.67842
Recip Engines_4SLB | 1126 | 4SLB | LEC | None | Portable | 86.1456 | 11.1 | 24.93 | 52 | 76.93 | 0.67594
Recip Engines_4SLB | 1126 | 4SLB | LEC | None | Portable | 86.1456 | 11.11 | 24.27 | 51.87 | 76.14 | 0.68125
Recip Engines_4SLB | 1775 | 4SLB | LEC | None | Portable | 86 | 12.12 | 22.6 | 18 | 40.6 | 0.44335
Recip Engines_4SLB | 1006 | 4SLB | LEC | None | Portable | 86 | 9 | 86 | 91 | 177 | 0.51412
Recip Engines_4SLB | 1006 | 4SLB | LEC | None | Portable | 86 | 9 | 94 | 95 | 189 | 0.50265
Recip Engines_4SLB | 1006 | 4SLB | LEC | None | Portable | 86 | 9 | 102 | 92 | 194 | 0.47423
Recip Engines_4SLB | 2000 | 4SLB | LEC | None | Portable | 86 | 10.7 | 59 | 71 | 130 | 0.54615
Recip Engines_4SLB | 1006 | 4SLB | LEC | None | Portable | 85.5865 | 8.59 | 107.33 | 112.13 | 219.46 | 0.51094
Recip Engines_4SLB | 1006 | 4SLB | LEC | None | Portable | 85.5865 | 8.59 | 101.47 | 112.07 | 213.54 | 0.52482
Recip Engines_4SLB | 1006 | 4SLB | LEC | None | Portable | 85.5865 | 8.61 | 99 | 110.13 | 209.13 | 0.52661
Recip Engines_4SLB | 1049 | 4SLB | LEC | None | Portable | 85.4 | 11.3 | 12 | 52 | 64 | 0.8125
Recip Engines_4SLB | 2000 | 4SLB | LEC | None | Portable | 85.1 | 10.4 | 43 | 85 | 128 | 0.66406
Recip Engines_4SLB | 1006 | 4SLB | LEC | None | Portable | 85 | 8.8 | 90 | 86 | 176 | 0.48864
Recip Engines_4SLB | 1006 | 4SLB | LEC | None | Portable | 85 | 8.8 | 92 | 85 | 177 | 0.48023
Recip Engines_4SLB | 1006 | 4SLB | LEC | None | Portable | 85 | 8.8 | 83 | 81 | 164 | 0.4939
Recip Engines_4SLB | 1500 | 4SLB | LEC | None | Reference | 85 | 12 | 175.5 | 7.5 | 183 | 0.040984
Recip Engines_4SLB | 1500 | 4SLB | LEC | None | Reference | 85 | 12.9 | 73.2 | 3.8 | 77 | 0.049351
Recip Engines_4SLB | 1000 | 4SLB | LEC | None | Reference | 85 | 15 | 133.8 | 15.2 | 149 | 0.10201
Recip Engines_4SLB | 2000 | 4SLB | LEC | None | Portable | 85 | 10.3 | 46 | 78 | 124 | 0.62903
Recip Engines_4SLB | 2000 | 4SLB | LEC | None | Portable | 85 | 10.4 | 23 | 58 | 81 | 0.71605
Recip Engines_4SLB | 1049 | 4SLB | LEC | None | Portable | 84.1754 | 11.2 | 26 | 65.86 | 91.86 | 0.71696
Recip Engines_4SLB | 1049 | 4SLB | LEC | None | Portable | 84.1 | 10.9 | 11 | 66 | 77 | 0.85714
Recip Engines_4SLB | 1000 | 4SLB | LEC | None | Reference | 84 | 12.2 | 130.4 | 3.7 | 134.5 | 0.027509
Recip Engines_4SLB | 1340 | 4SLB | LEC | None | Portable | 83.9552 | 8.09 | 210.6 | 36.8 | 247.4 | 0.14875
Recip Engines_4SLB | 2000 | 4SLB | LEC | None | Portable | 83.85 | 10.4 | 62 | 77 | 139 | 0.55396
Recip Engines_4SLB | 1126 | 4SLB | LEC | None | Portable | 83.7478 | 11.69 | 14.4 | 46.47 | 60.87 | 0.76343
Recip Engines_4SLB | 1126 | 4SLB | LEC | None | Portable | 83.7478 | 11.71 | 14.6 | 46.87 | 61.47 | 0.76249
Recip Engines_4SLB | 1126 | 4SLB | LEC | None | Portable | 83.7478 | 11.7 | 14.53 | 46.93 | 61.46 | 0.76359
Recip Engines_4SLB | 2000 | 4SLB | LEC | None | Portable | 83.6 | 9.6 | 121 | 86 | 207 | 0.41546
Recip Engines_4SLB | 2000 | 4SLB | LEC | None | Reference | 83 | 12 | 48.57 | 0.38 | 49.7 | 0.0076459
Recip Engines_4SLB | 1000 | 4SLB | LEC | None | Reference | 83 | 12.6 | 89.97 | 0 | 89.97 | 0
Recip Engines_4SLB | 2000 | 4SLB | LEC | None | Portable | 83 | 10.2 | 79 | 67 | 146 | 0.4589
Recip Engines_4SLB | 1176 | 4SLB | LEC | None | Portable | 82.8 | 10.93 | 28.6 | 49.87 | 78.47 | 0.63553
Recip Engines_4SLB | 1176 | 4SLB | LEC | None | Portable | 82.8 | 10.93 | 28.73 | 49.87 | 78.6 | 0.63448
Recip Engines_4SLB | 1176 | 4SLB | LEC | None | Portable | 82.8 | 10.97 | 27.93 | 49.8 | 77.73 | 0.64068
Recip Engines_4SLB | 3200 | 4SLB | LEC | None | Portable | 82.7 | 10.8 | 74.9 | 25.8 | 100.7 | 0.25621
Recip Engines_4SLB | 2000 | 4SLB | LEC | None | Portable | 82.35 | 10.2 | 76 | 71 | 147 | 0.48299
Recip Engines_4SLB | 1340 | 4SLB | LEC | None | Portable | 82.0896 | 9.49 | 206.3 | 17.6 | 223.9 | 0.078607
Recip Engines_4SLB | 2000 | 4SLB | LEC | None | Reference | 82 | 12.7 | 94.2 | 1.2 | 95.5 | 0.012565
Recip Engines_4SLB | 1500 | 4SLB | LEC | None | Reference | 82 | 13.3 | 36.3 | 0.7 | 37 | 0.018919
Recip Engines_4SLB | 1000 | 4SLB | LEC | None | Reference | 82 | 12.4 | 114.7 | 2.1 | 116.8 | 0.017979
Recip Engines_4SLB | 2000 | 4SLB | LEC | None | Portable | 82 | 10.8 | 28 | 59 | 87 | 0.67816
Recip Engines_4SLB | 2000 | 4SLB | LEC | None | Portable | 82 | 10.3 | 53 | 64 | 117 | 0.54701
Recip Engines_4SLB | 2000 | 4SLB | LEC | None | Portable | 81.95 | 10.5 | 61 | 69 | 130 | 0.53077
Recip Engines_4SLB | 2000 | 4SLB | LEC | None | Portable | 81.55 | 10.5 | 59 | 75 | 134 | 0.5597
Recip Engines_4SLB | 1340 | 4SLB | LEC | None | Portable | 81.194 | 8.36 | 180.3 | 63.7 | 244 | 0.26107
Recip Engines_4SLB | 2850 | 4SLB | LEC | None | Reference | 81 | 14 | 73.5 | 6.5 | 80 | 0.08125
Recip Engines_4SLB | 1500 | 4SLB | LEC | None | Reference | 81 | 13.4 | 35.6 | 0.3 | 35.8 | 0.0083799
Recip Engines_4SLB | 2000 | 4SLB | LEC | None | Portable | 81 | 10.9 | 4 | 48 | 52 | 0.92308
Recip Engines_4SLB | 2000 | 4SLB | LEC | None | Portable | 80.55 | 9.8 | 88 | 90 | 178 | 0.50562
Recip Engines_4SLB | 1126 | 4SLB | LEC | None | Portable | 80.1066 | 11.6 | 5 | 34.2 | 39.2 | 0.87245
Recip Engines_4SLB | 1126 | 4SLB | LEC | None | Portable | 80.1066 | 11.59 | 4.93 | 35.67 | 40.6 | 0.87857
Recip Engines_4SLB | 1126 | 4SLB | LEC | None | Portable | 80.1066 | 11.59 | 4.53 | 35.27 | 39.8 | 0.88618
Recip Engines_4SLB | 2000 | 4SLB | LEC | None | Portable | 80.1 | 10.1 | 89 | 75 | 164 | 0.45732
Recip Engines_4SLB | 2000 | 4SLB | LEC | None | Reference | 80 | 12 | 95.9 | 1.05 | 100.34 | 0.010464
Recip Engines_4SLB | 2000 | 4SLB | LEC | None | Portable | 79.7 | 10.1 | 93 | 83 | 176 | 0.47159
Recip Engines_4SLB | 1176 | 4SLB | LEC | None | Portable | 79.4 | 11.1 | 27 | 43.53 | 70.53 | 0.61718
Recip Engines_4SLB | 1176 | 4SLB | LEC | None | Portable | 79.4 | 11.13 | 23 | 43.93 | 66.93 | 0.65636
Recip Engines_4SLB | 1176 | 4SLB | LEC | None | Portable | 79.4 | 11.11 | 24.87 | 45 | 69.87 | 0.64405
Recip Engines_4SLB | 1000 | 4SLB | LEC | None | Reference | 79 | 12.5 | 108.7 | 2 | 111.2 | 0.017986
Recip Engines_4SLB | 787 | 4SLB | LEC | None | Portable | 78.9 | 10.1 | 42.27 | 67.4 | 109.67 | 0.61457
Recip Engines_4SLB | 787 | 4SLB | LEC | None | Portable | 78.9 | 10.1 | 43.47 | 68.2 | 111.67 | 0.61073
Recip Engines_4SLB | 787 | 4SLB | LEC | None | Portable | 78.9 | 10.1 | 44 | 69.53 | 113.53 | 0.61244
Recip Engines_4SLB | 1176 | 4SLB | LEC | None | Portable | 78.4864 | 10.97 | 54 | 58.53 | 112.53 | 0.52013
Recip Engines_4SLB | 1176 | 4SLB | LEC | None | Portable | 78.4864 | 10.9 | 56 | 59 | 115 | 0.51304
Recip Engines_4SLB | 1176 | 4SLB | LEC | None | Portable | 78.4864 | 10.9 | 58 | 59 | 117 | 0.50427
Recip Engines_4SLB | 3200 | 4SLB | LEC | None | Portable | 78.2 | 10.41 | 78 | 20.9 | 98.9 | 0.21132
Recip Engines_4SLB | 2000 | 4SLB | LEC | None | Portable | 78 | 10.2 | 118 | 72 | 190 | 0.37895
Recip Engines_4SLB | 1176 | 4SLB | LEC | None | Portable | 77.9 | 11.5 | 44.67 | 55.73 | 100.4 | 0.55508
Recip Engines_4SLB | 1176 | 4SLB | LEC | None | Portable | 77.9 | 11.53 | 44.93 | 55.73 | 100.66 | 0.55365
Recip Engines_4SLB | 1176 | 4SLB | LEC | None | Portable | 77.9 | 11.53 | 41.27 | 54.93 | 96.2 | 0.571
Recip Engines_4SLB | 1176 | 4SLB | LEC | None | Portable | 77.8 | 10.57 | 45.67 | 45.4 | 91.07 | 0.49852
Recip Engines_4SLB | 1176 | 4SLB | LEC | None | Portable | 77.8 | 10.57 | 44 | 46.07 | 90.07 | 0.51149
Recip Engines_4SLB | 1176 | 4SLB | LEC | None | Portable | 77.8 | 10.63 | 42.33 | 46.33 | 88.66 | 0.52256
Recip Engines_4SLB | 4735 | 4SLB | LEC | None | Portable | 77.3 | 11.15 | 55.2 | 4.5 | 59.8 | 0.075251
Recip Engines_4SLB | 1126 | 4SLB | LEC | None | Portable | 76.1101 | 10.97 | 9.21 | 46.24 | 55.45 | 0.8339
Recip Engines_4SLB | 1126 | 4SLB | LEC | None | Portable | 76.1101 | 10.95 | 10.71 | 45.93 | 56.64 | 0.81091
Recip Engines_4SLB | 1126 | 4SLB | LEC | None | Portable | 76.1101 | 10.99 | 9.21 | 43.95 | 53.16 | 0.82675
Recip Engines_4SLB | 1500 | 4SLB | LEC | None | Reference | 76 | 12 | 99.6 | 2.4 | 102 | 0.023529
Recip Engines_4SLB | 2000 | 4SLB | LEC | None | Portable | 76 | 10.3 | 46 | 68 | 114 | 0.59649
Recip Engines_4SLB | 787 | 4SLB | LEC | None | Portable | 75.4765 | 9.9 | 31.87 | 70.13 | 102 | 0.68755
Recip Engines_4SLB | 787 | 4SLB | LEC | None | Portable | 75.4765 | 9.9 | 31.6 | 68.8 | 100.4 | 0.68526
Recip Engines_4SLB | 787 | 4SLB | LEC | None | Portable | 75.4765 | 9.94 | 31.93 | 68.4 | 100.33 | 0.68175
Recip Engines_4SLB | 787 | 4SLB | LEC | None | Portable | 75.3 | 9.92 | 45.6 | 106.2 | 151.8 | 0.6996
Recip Engines_4SLB | 787 | 4SLB | LEC | None | Portable | 75.3 | 9.95 | 44 | 107.67 | 151.67 | 0.7099
Recip Engines_4SLB | 787 | 4SLB | LEC | None | Portable | 75.3 | 9.95 | 44.67 | 109.67 | 154.34 | 0.71057
Recip Engines_4SLB | 1340 | 4SLB | LEC | None | Portable | 75.1493 | 8.04 | 165.5 | 50.9 | 216.4 | 0.23521
Recip Engines_4SLB | 1126 | 4SLB | LEC | None | Portable | 74.6892 | 10.8 | 15.93 | 45.2 | 61.13 | 0.73941
Recip Engines_4SLB | 1126 | 4SLB | LEC | None | Portable | 74.6892 | 10.78 | 17.07 | 45.6 | 62.67 | 0.72762
Recip Engines_4SLB | 1126 | 4SLB | LEC | None | Portable | 74.6892 | 10.78 | 16.87 | 46.93 | 63.8 | 0.73558
Recip Engines_4SLB | 1126 | 4SLB | LEC | None | Portable | 74.6004 | 11.02 | 4.93 | 32.79 | 37.72 | 0.8693
Recip Engines_4SLB | 1126 | 4SLB | LEC | None | Portable | 74.6004 | 10.99 | 4.71 | 33.6 | 38.31 | 0.87706
Recip Engines_4SLB | 1126 | 4SLB | LEC | None | Portable | 74.6004 | 11 | 5.29 | 31.44 | 36.73 | 0.85598
Recip Engines_4SLB | 1340 | 4SLB | LEC | None | Portable | 74.403 | 8.27 | 166.2 | 50.7 | 216.9 | 0.23375
Recip Engines_4SLB | 1006 | 4SLB | LEC | None | Portable | 74.2545 | 8.5 | 99 | 99 | 198 | 0.5
Recip Engines_4SLB | 1006 | 4SLB | LEC | None | Portable | 74.2545 | 8.5 | 99 | 100 | 199 | 0.50251
Recip Engines_4SLB | 1006 | 4SLB | LEC | None | Portable | 74.2545 | 8.5 | 104 | 102 | 206 | 0.49515
Recip Engines_4SLB | 1176 | 4SLB | LEC | None | Portable | 74.2347 | 10.81 | 31.07 | 54.6 | 85.67 | 0.63733
Recip Engines_4SLB | 1176 | 4SLB | LEC | None | Portable | 74.2347 | 10.8 | 31.93 | 54.87 | 86.8 | 0.63214
Recip Engines_4SLB | 1176 | 4SLB | LEC | None | Portable | 74.2347 | 10.82 | 29.13 | 54.27 | 83.4 | 0.65072
Recip Engines_4SLB | 1215 | 4SLB | LEC | None | Portable | 73.9918 | 9.86 | 150.9 | 67.8 | 218.7 | 0.31001
Recip Engines_4SLB | 1176 | 4SLB | LEC | None | Portable | 73.6 | 10.92 | 58.47 | 51.87 | 110.34 | 0.47009
Recip Engines_4SLB | 1176 | 4SLB | LEC | None | Portable | 73.6 | 10.9 | 59.53 | 52.47 | 112 | 0.46848
Recip Engines_4SLB | 1176 | 4SLB | LEC | None | Portable | 73.6 | 10.93 | 59.2 | 52.4 | 111.6 | 0.46953
Recip Engines_4SLB | 1215 | 4SLB | LEC | None | Portable | 73.5802 | 9.46 | 101.3 | 52.1 | 153.4 | 0.33963
Recip Engines_4SLB | 1126 | 4SLB | LEC | None | Portable | 73.5346 | 10.99 | 7.07 | 34.67 | 41.74 | 0.83062
Recip Engines_4SLB | 1126 | 4SLB | LEC | None | Portable | 73.5346 | 10.97 | 8.71 | 36.04 | 44.75 | 0.80536
Recip Engines_4SLB | 1126 | 4SLB | LEC | None | Portable | 73.5346 | 10.96 | 8.79 | 36.8 | 45.59 | 0.80719
Recip Engines_4SLB | 2850 | 4SLB | LEC | None | Reference | 73 | 14 | 100.3 | 6.7 | 107 | 0.062617
Recip Engines_4SLB | 1000 | 4SLB | LEC | None | Reference | 73 | 14.5 | 81.3 | 9.7 | 91 | 0.10659
Recip Engines_4SLB | 2000 | 4SLB | LEC | None | Unknown | 72.5082 | 12.34 | 48.96 | 36.31 | 85.27 | 0.42582
Recip Engines_4SLB | 1340 | 4SLB | LEC | None | Portable | 71.6418 | 7.86 | 208.9 | 35.4 | 244.3 | 0.1449
Recip Engines_4SLB | 1126 | 4SLB | LEC | None | Portable | 71.3144 | 11.09 | 10.47 | 41.47 | 51.94 | 0.79842
Recip Engines_4SLB | 1126 | 4SLB | LEC | None | Portable | 71.3144 | 11.11 | 9.6 | 41.6 | 51.2 | 0.8125
Recip Engines_4SLB | 1126 | 4SLB | LEC | None | Portable | 71.3144 | 11.1 | 9.8 | 42.07 | 51.87 | 0.81107
Recip Engines_4SLB | 1215 | 4SLB | LEC | None | Portable | 70.3704 | 9.57 | 171.2 | 53.2 | 224.4 | 0.23708
Recip Engines_4SLB | 1340 | 4SLB | LEC | None | Portable | 70.2985 | 8.31 | 146.6 | 29 | 175.6 | 0.16515
Recip Engines_4SLB | 1176 | 4SLB | LEC | None | Portable | 70.2 | 10.99 | 47.33 | 54.73 | 102.06 | 0.53625
Recip Engines_4SLB | 1176 | 4SLB | LEC | None | Portable | 70.2 | 11.11 | 40.67 | 53.27 | 93.94 | 0.56706
Recip Engines_4SLB | 1176 | 4SLB | LEC | None | Portable | 70.2 | 11.24 | 32.6 | 51.67 | 84.27 | 0.61315
Recip Engines_4SLB | 1176 | 4SLB | LEC | None | Portable | 70.1 | 10.7 | 14.57 | 39.54 | 54.11 | 0.73073
Recip Engines_4SLB | 1176 | 4SLB | LEC | None | Portable | 70.1 | 10.66 | 15.79 | 40.49 | 56.28 | 0.71944
Recip Engines_4SLB | 1176 | 4SLB | LEC | None | Portable | 70.1 | 10.68 | 16.29 | 41.65 | 57.94 | 0.71885
Recip Engines_4SLB | 1126 | 4SLB | LEC | None | Portable | 70.071 | 11.4 | 2.71 | 31.99 | 34.7 | 0.9219
Recip Engines_4SLB | 1126 | 4SLB | LEC | None | Portable | 70.071 | 11.37 | 3.57 | 32.45 | 36.02 | 0.90089
Recip Engines_4SLB | 1126 | 4SLB | LEC | None | Portable | 70.071 | 11.36 | 3.43 | 31.53 | 34.96 | 0.90189
Recip Engines_4SLB | 2371 | 4SLB | LEC | None | Portable | 70 | 14.52 | 53 | 19.7 | 72.7 | 0.27098
Recip Engines_4SLB | 787 | 4SLB | LEC | None | Portable | 70 | 10.2 | 43 | 91.8 | 134.8 | 0.68101
Recip Engines_4SLB | 787 | 4SLB | LEC | None | Portable | 70 | 10.2 | 41.47 | 92.67 | 134.14 | 0.69085
Recip Engines_4SLB | 787 | 4SLB | LEC | None | Portable | 70 | 10.2 | 41.47 | 92.67 | 134.14 | 0.69085
Recip Engines_4SLB | 2850 | 4SLB | LEC | None | Reference | 70 | 13.4 | 73.6 | 1.6 | 75 | 0.021333
Recip Engines_4SLB | 1340 | 4SLB | LEC | None | Portable | 68.9552 | 8.5 | 195.9 | 33.5 | 229.4 | 0.14603
Recip Engines_4SLB | 2370 | 4SLB | LEC | None | Portable | 67.5 | 14.53 | 54.7 | 21.5 | 76.2 | 0.28215
Recip Engines_4SLB | 1340 | 4SLB | LEC | None | Portable | 67.1642 | 8.04 | 236.1 | 40.5 | 276.6 | 0.14642
Recip Engines_4SLB | 1340 | 4SLB | LEC | None | Portable | 67.1642 | 8.55 | 202.1 | 15 | 217.1 | 0.069093
Recip Engines_4SLB | 1215 | 4SLB | LEC | None | Portable | 66.8313 | 9.88 | 166.8 | 57.5 | 224.3 | 0.25635
Recip Engines_4SLB | 787 | 4SLB | LEC | None | Portable | 66.582 | 9.9 | 22.6 | 77.87 | 100.47 | 0.77506
Recip Engines_4SLB | 787 | 4SLB | LEC | None | Portable | 66.582 | 9.9 | 21.4 | 76.53 | 97.93 | 0.78148
Recip Engines_4SLB | 787 | 4SLB | LEC | None | Portable | 66.582 | 9.9 | 22.67 | 77.67 | 100.34 | 0.77407
Recip Engines_4SLB | 1340 | 4SLB | LEC | None | Portable | 66.2687 | 8.33 | 190.7 | 36.5 | 227.2 | 0.16065
Recip Engines_4SLB | 1126 | 4SLB | LEC | None | Portable | 66.0746 | 10.9 | 31.2 | 50 | 81.2 | 0.61576
Recip Engines_4SLB | 1126 | 4SLB | LEC | None | Portable | 66.0746 | 10.89 | 30.87 | 50.07 | 80.94 | 0.61861
Recip Engines_4SLB | 1126 | 4SLB | LEC | None | Portable | 66.0746 | 10.9 | 31.4 | 50.33 | 81.73 | 0.61581
Recip Engines_4SLB | 787 | 4SLB | LEC | None | Portable | 65.9 | 10.2 | 25.53 | 73.33 | 98.86 | 0.74176
Recip Engines_4SLB | 787 | 4SLB | LEC | None | Portable | 65.9 | 10.2 | 22.67 | 69.67 | 92.34 | 0.75449
Recip Engines_4SLB | 787 | 4SLB | LEC | None | Portable | 65.9 | 10.2 | 22.27 | 70.13 | 92.4 | 0.75898
Recip Engines_4SLB | 1215 | 4SLB | LEC | None | Portable | 65.679 | 9.81 | 227 | 56.9 | 283.9 | 0.20042
Recip Engines_4SLB | 1006 | 4SLB | LEC | None | Portable | 65.507 | 8.39 | 102.33 | 89.27 | 191.6 | 0.46592
Recip Engines_4SLB | 1006 | 4SLB | LEC | None | Portable | 65.507 | 8.37 | 104.2 | 90.33 | 194.53 | 0.46435
Recip Engines_4SLB | 1006 | 4SLB | LEC | None | Portable | 65.507 | 8.33 | 113.47 | 92.47 | 205.94 | 0.44901
Recip Engines_4SLB | 1340 | 4SLB | LEC | None | Portable | 64.9254 | 8.21 | 167.2 | 35.3 | 202.5 | 0.17432
Recip Engines_4SLB | 787 | 4SLB | LEC | None | Portable | 64.803 | 9.45 | 73 | 110 | 183 | 0.60109
Recip Engines_4SLB | 787 | 4SLB | LEC | None | Portable | 64.803 | 9.4 | 74.27 | 110.53 | 184.8 | 0.59811
Recip Engines_4SLB | 787 | 4SLB | LEC | None | Portable | 64.803 | 9.4 | 74.33 | 110.93 | 185.26 | 0.59878
Recip Engines_4SLB | 1215 | 4SLB | LEC | None | Portable | 64.5267 | 9.49 | 190.1 | 21.4 | 211.5 | 0.10118
Recip Engines_4SLB | 1126 | 4SLB | LEC | None | Portable | 63.7655 | 10.73 | 19.07 | 49.47 | 68.54 | 0.72177
Recip Engines_4SLB | 1126 | 4SLB | LEC | None | Portable | 63.7655 | 10.72 | 18.8 | 49.93 | 68.73 | 0.72647
Recip Engines_4SLB | 1126 | 4SLB | LEC | None | Portable | 63.7655 | 10.7 | 19.4 | 49.87 | 69.27 | 0.71994
Recip Engines_4SLB | 1340 | 4SLB | LEC | None | Portable | 62.9851 | 7.8 | 181.3 | 71.7 | 253 | 0.2834
Recip Engines_4SLB | 1215 | 4SLB | LEC | None | Portable | 62.7984 | 9.62 | 191.6 | 47.9 | 239.5 | 0.2
Recip Engines_4SLB | 1340 | 4SLB | LEC | None | Portable | 62.6866 | 8.12 | 188.4 | 57.3 | 245.7 | 0.23321
Recip Engines_4SLB | 1340 | 4SLB | LEC | None | Portable | 62.6866 | 8.12 | 194.3 | 33 | 227.3 | 0.14518
Recip Engines_4SLB | 2000 | 4SLB | LEC | None | Unknown | 62.1682 | 12.2 | 58.36 | 36.88 | 95.24 | 0.38723
Recip Engines_4SLB | 1126 | 4SLB | LEC | None | Portable | 62.167 | 10.81 | 26.53 | 52.2 | 78.73 | 0.66303
Recip Engines_4SLB | 1126 | 4SLB | LEC | None | Portable | 62.167 | 10.81 | 27.4 | 52.47 | 79.87 | 0.65694
Recip Engines_4SLB | 1126 | 4SLB | LEC | None | Portable | 62.167 | 10.85 | 26.67 | 52.8 | 79.47 | 0.6644
Recip Engines_4SLB | 1340 | 4SLB | LEC | None | Portable | 61.9403 | 8.36 | 180.5 | 33.4 | 213.9 | 0.15615
Recip Engines_4SLB | 1215 | 4SLB | LEC | None | Portable | 61.1523 | 9.58 | 193.4 | 43.3 | 236.7 | 0.18293
Recip Engines_4SLB | 1340 | 4SLB | LEC | None | Portable | 61.0448 | 7.66 | 200.1 | 42.9 | 243 | 0.17654
Recip Engines_4SLB | 1126 | 4SLB | LEC | None | Portable | 61.0124 | 11.05 | 5.73 | 40.47 | 46.2 | 0.87597
Recip Engines_4SLB | 1126 | 4SLB | LEC | None | Portable | 61.0124 | 11.05 | 5.8 | 41.27 | 47.07 | 0.87678
Recip Engines_4SLB | 1126 | 4SLB | LEC | None | Portable | 61.0124 | 11.07 | 5.6 | 41 | 46.6 | 0.87983
Recip Engines_4SLB | 1215 | 4SLB | LEC | None | Portable | 60.5761 | 9.96 | 53.3 | 55 | 108.3 | 0.50785
Recip Engines_4SLB | 2000 | 4SLB | LEC | None | Unknown | 60.415 | 12.91 | 34.89 | 36.62 | 71.51 | 0.5121
Recip Engines_4SLB | 1340 | 4SLB | LEC | None | Portable | 60.0746 | 8.03 | 199.4 | 50.3 | 249.7 | 0.20144
Recip Engines_4SLB | 3550 | 4SLB | LEC | Oxidation Catalyst | Trailer | 100.1 | 11.55 | 38.93 | 10.57 | 49.5 | 0.21354
Recip Engines_4SLB | 4730 | 4SLB | LEC | Oxidation Catalyst | Trailer | 100.1 | 11.76 | 45.6 | 5.03 | 50.63 | 0.099348
Recip Engines_4SLB | 1340 | 4SLB | LEC | Oxidation Catalyst | Portable | 100 | 8.06 | 150.5 | 50.3 | 200.8 | 0.2505
Recip Engines_4SLB | 1340 | 4SLB | LEC | Oxidation Catalyst | Portable | 100 | 7.82 | 189.5 | 29.7 | 219.2 | 0.13549
Recip Engines_4SLB | 1340 | 4SLB | LEC | Oxidation Catalyst | Portable | 100 | 8.79 | 198.6 | 21.8 | 220.4 | 0.098911
Recip Engines_4SLB | 1340 | 4SLB | LEC | Oxidation Catalyst | Portable | 100 | 8.36 | 186.4 | 19 | 205.4 | 0.092502
Recip Engines_4SLB | 1340 | 4SLB | LEC | Oxidation Catalyst | Portable | 100 | 8.39 | 183.6 | 25.4 | 209 | 0.12153
Recip Engines_4SLB | 1340 | 4SLB | LEC | Oxidation Catalyst | Portable | 100 | 8.25 | 185.5 | 18.9 | 204.4 | 0.092466
Recip Engines_4SLB | 1340 | 4SLB | LEC | Oxidation Catalyst | Portable | 100 | 8.45 | 192.1 | 14 | 206.1 | 0.067928
Recip Engines_4SLB | 1340 | 4SLB | LEC | Oxidation Catalyst | Portable | 100 | 8.8 | 197.4 | 17.1 | 214.5 | 0.07972
Recip Engines_4SLB | 1340 | 4SLB | LEC | Oxidation Catalyst | Portable | 100 | 8.47 | 220.5 | 18.1 | 238.6 | 0.075859
Recip Engines_4SLB | 1340 | 4SLB | LEC | Oxidation Catalyst | Portable | 99.8507 | 8.7 | 181.9 | 20.5 | 202.4 | 0.10128
Recip Engines_4SLB | 2089 | 4SLB | LEC | Oxidation Catalyst | Trailer | 99.5 | 11.73 | 36.26 | 11.36 | 47.62 | 0.23856
Recip Engines_4SLB | 2089 | 4SLB | LEC | Oxidation Catalyst | Trailer | 99.3 | 11.75 | 35.51 | 10.96 | 46.47 | 0.23585
Recip Engines_4SLB | 1340 | 4SLB | LEC | Oxidation Catalyst | Portable | 99.2537 | 8.15 | 186.3 | 25.2 | 211.5 | 0.11915
Recip Engines_4SLB | 4730 | 4SLB | LEC | Oxidation Catalyst | Trailer | 99.1 | 11.67 | 45.11 | 4.49 | 49.6 | 0.090524
Recip Engines_4SLB | 2089 | 4SLB | LEC | Oxidation Catalyst | Trailer | 99.1 | 11.75 | 35.88 | 11.31 | 47.19 | 0.23967
Recip Engines_4SLB | 1380 | 4SLB | LEC | Oxidation Catalyst | Portable | 98.8406 | 9.34 | 104.4 | 36.6 | 141 | 0.25957
Recip Engines_4SLB | 1380 | 4SLB | LEC | Oxidation Catalyst | Portable | 98.8406 | 9.86 | 88.8 | 28.5 | 117.3 | 0.24297
Recip Engines_4SLB | 1340 | 4SLB | LEC | Oxidation Catalyst | Portable | 98.806 | 7.97 | 172.6 | 25.7 | 198.3 | 0.1296
Recip Engines_4SLB | 3550 | 4SLB | LEC | Oxidation Catalyst | Portable | 98.7 | 11.96 | 46.3442 | 4.4189 | 50.7631 | 0.08705
Recip Engines_4SLB | 1340 | 4SLB | LEC | Oxidation Catalyst | Portable | 98.6567 | 8.66 | 195.5 | 19.6 | 215.1 | 0.09112
Recip Engines_4SLB | 1340 | 4SLB | LEC | Oxidation Catalyst | Portable | 98.6567 | 8.71 | 209.1 | 24.8 | 233.9 | 0.10603
Recip Engines_4SLB | 1380 | 4SLB | LEC | Oxidation Catalyst | Portable | 98.6232 | 9.27 | 99.3 | 22.9 | 122.2 | 0.1874
Recip Engines_4SLB | 2089 | 4SLB | LEC | Oxidation Catalyst | Trailer | 98.6 | 11.76 | 35.87 | 11.62 | 47.49 | 0.24468
Recip Engines_4SLB | 1340 | 4SLB | LEC | Oxidation Catalyst | Portable | 98.5075 | 8.76 | 233.5 | 19.9 | 253.4 | 0.078532
Recip Engines_4SLB | 1340 | 4SLB | LEC | Oxidation Catalyst | Portable | 98.5075 | 8.69 | 180.5 | 15.6 | 196.1 | 0.079551
Recip Engines_4SLB | 1340 | 4SLB | LEC | Oxidation Catalyst | Portable | 98.1343 | 8.51 | 190.5 | 27.6 | 218.1 | 0.12655
Recip Engines_4SLB | 1340 | 4SLB | LEC | Oxidation Catalyst | Portable | 97.9104 | 8.43 | 189.1 | 20.4 | 209.5 | 0.097375
Recip Engines_4SLB | 1380 | 4SLB | LEC | Oxidation Catalyst | Portable | 97.8261 | 8.71 | 123.2 | 31.8 | 155 | 0.20516
Recip Engines_4SLB | 1340 | 4SLB | LEC | Oxidation Catalyst | Portable | 97.7612 | 8.17 | 192.7 | 21 | 213.7 | 0.098269
Recip Engines_4SLB | 1340 | 4SLB | LEC | Oxidation Catalyst | Portable | 97.7612 | 8.11 | 185.8 | 19.2 | 205 | 0.093659
Recip Engines_4SLB | 1340 | 4SLB | LEC | Oxidation Catalyst | Portable | 97.6119 | 8.39 | 210.3 | 23.8 | 234.1 | 0.10167
Recip Engines_4SLB | 1340 | 4SLB | LEC | Oxidation Catalyst | Portable | 97.3134 | 8.39 | 195.7 | 19.1 | 214.8 | 0.08892
Recip Engines_4SLB | 3550 | 4SLB | LEC | Oxidation Catalyst | Trailer | 97.3 | 11.53 | 38.5 | 11.77 | 50.27 | 0.23414
Recip Engines_4SLB | 3550 | 4SLB | LEC | Oxidation Catalyst | Trailer | 97.3 | 11.55 | 34.12 | 9.04 | 43.16 | 0.20945
Recip Engines_4SLB | 3550 | 4SLB | LEC | Oxidation Catalyst | Trailer | 97.3 | 11.53 | 33.56 | 9.05 | 42.61 | 0.21239
Recip Engines_4SLB | 4730 | 4SLB | LEC | Oxidation Catalyst | Trailer | 97.3 | 11.71 | 45.1 | 4.73 | 49.83 | 0.094923
Recip Engines_4SLB | 1340 | 4SLB | LEC | Oxidation Catalyst | Portable | 97.1642 | 8.61 | 180.5 | 18.5 | 199 | 0.092965
Recip Engines_4SLB | 1340 | 4SLB | LEC | Oxidation Catalyst | Portable | 97.0149 | 8.71 | 185.5 | 6 | 191.5 | 0.031332
Recip Engines_4SLB | 1340 | 4SLB | LEC | Oxidation Catalyst | Portable | 97.0149 | 8.7 | 186.8 | 8.9 | 195.7 | 0.045478
Recip Engines_4SLB | 1340 | 4SLB | LEC | Oxidation Catalyst | Portable | 97.0149 | 8.55 | 178.6 | 26.1 | 204.7 | 0.1275
Recip Engines_4SLB | 1340 | 4SLB | LEC | Oxidation Catalyst | Portable | 97.0149 | 8.22 | 206 | 23.8 | 229.8 | 0.10357
Recip Engines_4SLB | 1340 | 4SLB | LEC | Oxidation Catalyst | Portable | 97.0149 | 8.3 | 210.8 | 21.1 | 231.9 | 0.090987
Recip Engines_4SLB | 1340 | 4SLB | LEC | Oxidation Catalyst | Portable | 96.6418 | 8.68 | 202.6 | 15.2 | 217.8 | 0.069789
Recip Engines_4SLB | 1340 | 4SLB | LEC | Oxidation Catalyst | Portable | 96.6418 | 8.36 | 178 | 18.5 | 196.5 | 0.094148
Recip Engines_4SLB | 1380 | 4SLB | LEC | Oxidation Catalyst | Portable | 96.3043 | 9.12 | 99 | 31.3 | 130.3 | 0.24021
Recip Engines_4SLB | 1380 | 4SLB | LEC | Oxidation Catalyst | Portable | 96.3043 | 9.03 | 102.6 | 34.2 | 136.8 | 0.25
Recip Engines_4SLB | 2365 | 4SLB | LEC | Oxidation Catalyst | Portable | 96.2368 | 12.2 | 76.1916 | 2.9515 | 79.1432 | 0.037293
Recip Engines_4SLB | 2365 | 4SLB | LEC | Oxidation Catalyst | Portable | 95.9408 | 12.31 | 65.7203 | 0.99388 | 66.7142 | 0.014898
Recip Engines_4SLB | 1340 | 4SLB | LEC | Oxidation Catalyst | Portable | 95.8955 | 8.47 | 179.2 | 20.8 | 200 | 0.104
Recip Engines_4SLB | 1340 | 4SLB | LEC | Oxidation Catalyst | Portable | 95.8955 | 8.52 | 213.3 | 30.4 | 243.7 | 0.12474
Recip Engines_4SLB | 1340 | 4SLB | LEC | Oxidation Catalyst | Portable | 95.8955 | 8.51 | 212.9 | 27.9 | 240.8 | 0.11586
Recip Engines_4SLB | 1340 | 4SLB | LEC | Oxidation Catalyst | Portable | 95.7463 | 8.5 | 191.6 | 28.1 | 219.7 | 0.1279
Recip Engines_4SLB | 1340 | 4SLB | LEC | Oxidation Catalyst | Portable | 95.5224 | 8.31 | 237.4 | 13.1 | 250.5 | 0.052295
Recip Engines_4SLB | 3550 | 4SLB | LEC | Oxidation Catalyst | Portable | 95.4 | 12.1 | 43.438 | 7.4293 | 50.8673 | 0.14605
Recip Engines_4SLB | 2370 | 4SLB | LEC | Oxidation Catalyst | Portable | 95 | 11.93 | 60.3 | 5.4 | 65.7 | 0.082192
Recip Engines_4SLB | 3550 | 4SLB | LEC | Oxidation Catalyst | Trailer | 94.6 | 11.53 | 33.55 | 9.05 | 42.6 | 0.21244
Recip Engines_4SLB | 2370 | 4SLB | LEC | Oxidation Catalyst | Portable | 94.5 | 12.08 | 47.5 | 3.7 | 51.2 | 0.072266
Recip Engines_4SLB | 1340 | 4SLB | LEC | Oxidation Catalyst | Portable | 94.403 | 8.37 | 197.6 | 17.6 | 215.2 | 0.081784
Recip Engines_4SLB | 1340 | 4SLB | LEC | Oxidation Catalyst | Portable | 94.3284 | 8.11 | 208 | 20.5 | 228.5 | 0.089716
Recip Engines_4SLB | 1340 | 4SLB | LEC | Oxidation Catalyst | Portable | 94.1791 | 8.36 | 169.6 | 28.4 | 198 | 0.14343
Recip Engines_4SLB | 1340 | 4SLB | LEC | Oxidation Catalyst | Portable | 94.0299 | 8.7 | 158 | 10.9 | 168.9 | 0.064535
Recip Engines_4SLB | 1340 | 4SLB | LEC | Oxidation Catalyst | Portable | 94.0299 | 8.34 | 192.7 | 18.8 | 211.5 | 0.088889
Recip Engines_4SLB | 1340 | 4SLB | LEC | Oxidation Catalyst | Portable | 94.0299 | 8.41 | 184 | 24.1 | 208.1 | 0.11581
Recip Engines_4SLB | 5500 | 4SLB | LEC | Oxidation Catalyst | FTIR | 94 | 12.54 | 33.88 | 16.67 | 50.55 | 0.32977
Recip Engines_4SLB | 5500 | 4SLB | LEC | Oxidation Catalyst | FTIR | 94 | 12.45 | 26.92 | 10.71 | 37.63 | 0.28461
Recip Engines_4SLB | 1340 | 4SLB | LEC | Oxidation Catalyst | Portable | 93.8806 | 7.94 | 184.4 | 17.5 | 201.9 | 0.086677
Recip Engines_4SLB | 1380 | 4SLB | LEC | Oxidation Catalyst | Portable | 93.8406 | 9.06 | 114.7 | 33.2 | 147.9 | 0.22448
Recip Engines_4SLB | 1380 | 4SLB | LEC | Oxidation Catalyst | Portable | 93.6232 | 9.17 | 100.9 | 29.7 | 130.6 | 0.22741
Recip Engines_4SLB | 3550 | 4SLB | LEC | Oxidation Catalyst | Trailer | 93.5 | 11.49 | 37.58 | 11.72 | 49.3 | 0.23773
Recip Engines_4SLB | 1380 | 4SLB | LEC | Oxidation Catalyst | Portable | 93.4058 | 8.07 | 107.2 | 28.7 | 135.9 | 0.21118
Recip Engines_4SLB | 1340 | 4SLB | LEC | Oxidation Catalyst | Portable | 93.2836 | 8.11 | 183 | 18.4 | 201.4 | 0.09136
Recip Engines_4SLB | 1340 | 4SLB | LEC | Oxidation Catalyst | Portable | 93.2836 | 8.49 | 173.4 | 7.6 | 181 | 0.041989
Recip Engines_4SLB | 1340 | 4SLB | LEC | Oxidation Catalyst | Portable | 93.209 | 8.04 | 182.6 | 31.3 | 213.9 | 0.14633
Recip Engines_4SLB | 1340 | 4SLB | LEC | Oxidation Catalyst | Portable | 92.9851 | 8.35 | 226.1 | 34.4 | 260.5 | 0.13205
Recip Engines_4SLB | 1340 | 4SLB | LEC | Oxidation Catalyst | Portable | 92.9104 | 8.56 | 179.5 | 20.3 | 199.8 | 0.1016
Recip Engines_4SLB | 4730 | 4SLB | LEC | Oxidation Catalyst | Trailer | 92.9 | 11.62 | 44.59 | 4.66 | 49.25 | 0.094619
Recip Engines_4SLB | 1340 | 4SLB | LEC | Oxidation Catalyst | Portable | 92.6866 | 8.35 | 209.3 | 13.2 | 222.5 | 0.059326
Recip Engines_4SLB | 1340 | 4SLB | LEC | Oxidation Catalyst | Portable | 92.5373 | 8.64 | 189.9 | 20.6 | 210.5 | 0.097862
Recip Engines_4SLB | 1380 | 4SLB | LEC | Oxidation Catalyst | Portable | 92.5362 | 8.07 | 113.2 | 41.6 | 154.8 | 0.26873
Recip Engines_4SLB | 1380 | 4SLB | LEC | Oxidation Catalyst | Portable | 92.1014 | 9.57 | 116.2 | 32.8 | 149 | 0.22013
Recip Engines_4SLB | 1340 | 4SLB | LEC | Oxidation Catalyst | Portable | 92.0149 | 8.45 | 217.8 | 20.4 | 238.2 | 0.085642
Recip Engines_4SLB | 2365 | 4SLB | LEC | Oxidation Catalyst | Portable | 92.0085 | 12.6 | 39.5514 | 1.9882 | 41.5396 | 0.047864
Recip Engines_4SLB | 1340 | 4SLB | LEC | Oxidation Catalyst | Portable | 91.791 | 8.74 | 221.5 | 12.6 | 234.1 | 0.053823
Recip Engines_4SLB | 1340 | 4SLB | LEC | Oxidation Catalyst | Portable | 91.791 | 8.4 | 220 | 18.3 | 238.3 | 0.076794
Recip Engines_4SLB | 2365 | 4SLB | LEC | Oxidation Catalyst | Portable | 91.4588 | 12.21 | 69.4244 | 10.9432 | 80.3676 | 0.13616
Recip Engines_4SLB | 1380 | 4SLB | LEC | Oxidation Catalyst | Portable | 91.3043 | 9.16 | 108.4 | 44 | 152.4 | 0.28871
Recip Engines_4SLB | 1380 | 4SLB | LEC | Oxidation Catalyst | Portable | 91.2319 | 8.76 | 108.3 | 26.3 | 134.6 | 0.19539
Recip Engines_4SLB | 1380 | 4SLB | LEC | Oxidation Catalyst | Portable | 91.2319 | 8.94 | 116.7 | 29.7 | 146.4 | 0.20287
Recip Engines_4SLB | 1380 | 4SLB | LEC | Oxidation Catalyst | Portable | 91.087 | 9.14 | 104.5 | 25.2 | 129.7 | 0.19429
Recip Engines_4SLB | 1340 | 4SLB | LEC | Oxidation Catalyst | Portable | 91.0448 | 8.52 | 206.6 | 21.2 | 227.8 | 0.093064
Recip Engines_4SLB | 2370 | 4SLB | LEC | Oxidation Catalyst | Portable | 91 | 11.6 | 70 | 27.5 | 97.4 | 0.28234
Recip Engines_4SLB | 1340 | 4SLB | LEC | Oxidation Catalyst | Portable | 90.6716 | 8.57 | 227.6 | 18.7 | 246.3 | 0.075924
Recip Engines_4SLB | 1478 | 4SLB | LEC | Oxidation Catalyst | Portable | 90.5277 | 9.31 | 191.2 | 13.8 | 205 | 0.067317
Recip Engines_4SLB | 1340 | 4SLB | LEC | Oxidation Catalyst | Portable | 90.2985 | 8.44 | 202.1 | 19.3 | 221.4 | 0.087173
Recip Engines_4SLB | 1340 | 4SLB | LEC | Oxidation Catalyst | Portable | 90.2239 | 8.4 | 218 | 31.1 | 249.1 | 0.12485
Recip Engines_4SLB | 1380 | 4SLB | LEC | Oxidation Catalyst | Portable | 89.8551 | 8.69 | 114.7 | 19.6 | 134.3 | 0.14594
Recip Engines_4SLB | 1380 | 4SLB | LEC | Oxidation Catalyst | Portable | 89.5652 | 8.81 | 110.4 | 26.2 | 136.6 | 0.1918
Recip Engines_4SLB | 1340 | 4SLB | LEC | Oxidation Catalyst | Portable | 89.5522 | 8.68 | 213.4 | 12.3 | 225.7 | 0.054497
Recip Engines_4SLB | 1340 | 4SLB | LEC | Oxidation Catalyst | Portable | 89.1045 | 8.23 | 218.7 | 20.1 | 238.8 | 0.084171
Recip Engines_4SLB | 1340 | 4SLB | LEC | Oxidation Catalyst | Portable | 88.8806 | 8.27 | 181.4 | 28.2 | 209.6 | 0.13454
Recip Engines_4SLB | 1340 | 4SLB | LEC | Oxidation Catalyst | Portable | 88.806 | 8.27 | 200.4 | 26 | 226.4 | 0.11484
Recip Engines_4SLB | 1340 | 4SLB | LEC | Oxidation Catalyst | Portable | 88.0597 | 8.22 | 224.6 | 26 | 250.6 | 0.10375
Recip Engines_4SLB | 2370 | 4SLB | LEC | Oxidation Catalyst | Portable | 87.8 | 12.17 | 72.1 | 27.1 | 99.2 | 0.27319
Recip Engines_4SLB | 1340 | 4SLB | LEC | Oxidation Catalyst | Portable | 87.6866 | 8.28 | 196.2 | 14.8 | 211 | 0.070142
Recip Engines_4SLB | 1340 | 4SLB | LEC | Oxidation Catalyst | Portable | 87.3134 | 8.01 | 229.8 | 20.4 | 250.2 | 0.081535
Recip Engines_4SLB | 1340 | 4SLB | LEC | Oxidation Catalyst | Portable | 87.3134 | 8.05 | 198 | 17.5 | 215.5 | 0.081206
Recip Engines_4SLB | 1340 | 4SLB | LEC | Oxidation Catalyst | Portable | 87.2388 | 8.51 | 174.9 | 21.6 | 196.5 | 0.10992
Recip Engines_4SLB | 860 | 4SLB | LEC | Oxidation Catalyst | Portable | 86.7 | 8.13 | 246.2 | 42.5 | 288.6 | 0.14726
Recip Engines_4SLB | 1340 | 4SLB | LEC | Oxidation Catalyst | Portable | 86.5672 | 8.81 | 196 | 16.3 | 212.3 | 0.076778
Recip Engines_4SLB | 1380 | 4SLB | LEC | Oxidation Catalyst | Portable | 86.3043 | 8.73 | 132.6 | 21.4 | 154 | 0.13896
Recip Engines_4SLB | 1380 | 4SLB | LEC | Oxidation Catalyst | Portable | 86.3043 | 9.36 | 111.7 | 40.1 | 151.8 | 0.26416
Recip Engines_4SLB | 1340 | 4SLB | LEC | Oxidation Catalyst | Portable | 86.194 | 8.16 | 224.5 | 31.3 | 255.8 | 0.12236
Recip Engines_4SLB | 1478 | 4SLB | LEC | Oxidation Catalyst | Portable | 86.0622 | 9.91 | 109.5 | 5.5 | 115 | 0.047826
Recip Engines_4SLB | 1340 | 4SLB | LEC | Oxidation Catalyst | Portable | 85.8209 | 8.78 | 163.7 | 29.4 | 193.1 | 0.15225
Recip Engines_4SLB | 1340 | 4SLB | LEC | Oxidation Catalyst | Portable | 85.8209 | 8.51 | 213.4 | 14.2 | 227.6 | 0.06239
Recip Engines_4SLB | 1340 | 4SLB | LEC | Oxidation Catalyst | Portable | 85.597 | 8.39 | 191.2 | 18.5 | 209.7 | 0.088221
Recip Engines_4SLB | 1340 | 4SLB | LEC | Oxidation Catalyst | Portable | 85.0746 | 8.6 | 175.2 | 14.4 | 189.6 | 0.075949
Recip Engines_4SLB | 1340 | 4SLB | LEC | Oxidation Catalyst | Portable | 85.0746 | 8.72 | 171.6 | 9.5 | 181.1 | 0.052457
Recip Engines_4SLB | 1340 | 4SLB | LEC | Oxidation Catalyst | Portable | 84.3284 | 8.38 | 221.3 | 29.7 | 251 | 0.11833
Recip Engines_4SLB | 1380 | 4SLB | LEC | Oxidation Catalyst | Portable | 83.7681 | 9.04 | 104.7 | 28 | 132.7 | 0.211
Recip Engines_4SLB | 1380 | 4SLB | LEC | Oxidation Catalyst | Portable | 83.7681 | 8.6 | 104.8 | 22.6 | 127.4 | 0.17739
Recip Engines_4SLB | 1380 | 4SLB | LEC | Oxidation Catalyst | Portable | 83.7681 | 8.9 | 109.2 | 22.9 | 132.1 | 0.17335
Recip Engines_4SLB | 1380 | 4SLB | LEC | Oxidation Catalyst | Portable | 83.7681 | 9.28 | 103.9 | 37.6 | 141.5 | 0.26572
Recip Engines_4SLB | 1478 | 4SLB | LEC | Oxidation Catalyst | Portable | 83.7618 | 9.96 | 89.8 | 0.7 | 90.5 | 0.0077348
Recip Engines_4SLB | 860 | 4SLB | LEC | Oxidation Catalyst | Portable | 82.6 | 8.35 | 205 | 28.3 | 233.3 | 0.1213
Recip Engines_4SLB | 1340 | 4SLB | LEC | Oxidation Catalyst | Portable | 82.3881 | 8.54 | 183 | 19 | 202 | 0.094059
Recip Engines_4SLB | 1340 | 4SLB | LEC | Oxidation Catalyst | Portable | 82.0896 | 8.46 | 201.7 | 23.8 | 225.5 | 0.10554
Recip Engines_4SLB | 1340 | 4SLB | LEC | Oxidation Catalyst | Portable | 82.0896 | 8.44 | 206.5 | 24.3 | 230.8 | 0.10529
Recip Engines_4SLB | 1340 | 4SLB | LEC | Oxidation Catalyst | Portable | 82.0896 | 8.35 | 197.4 | 14.7 | 212.1 | 0.069307
Recip Engines_4SLB | 1478 | 4SLB | LEC | Oxidation Catalyst | Portable | 81.7997 | 9.77 | 74.3 | 8.6 | 82.9 | 0.10374
Recip Engines_4SLB | 1478 | 4SLB | LEC | Oxidation Catalyst | Portable | 81.3261 | 9.02 | 186.5 | 11.2 | 197.7 | 0.056651
Recip Engines_4SLB | 1380 | 4SLB | LEC | Oxidation Catalyst | Portable | 81.2319 | 8.37 | 102.6 | 39.5 | 142.1 | 0.27797
Recip Engines_4SLB | 1340 | 4SLB | LEC | Oxidation Catalyst | Portable | 80.597 | 8.29 | 215.5 | 17.2 | 232.7 | 0.073915
Recip Engines_4SLB | 1478 | 4SLB | LEC | Oxidation Catalyst | Portable | 80.5142 | 9.46 | 84 | 8.7 | 92.7 | 0.093851
Recip Engines_4SLB | 1340 | 4SLB | LEC | Oxidation Catalyst | Portable | 79.1045 | 8.15 | 183.9 | 11.8 | 195.7 | 0.060296
Recip Engines_4SLB | 1340 | 4SLB | LEC | Oxidation Catalyst | Portable | 77.6866 | 7.44 | 232.8 | 30.2 | 263 | 0.11483
Recip Engines_4SLB | 1478 | 4SLB | LEC | Oxidation Catalyst | Portable | 75.9134 | 8.33 | 243.6 | 26.8 | 270.4 | 0.099112
Recip Engines_4SLB | 1478 | 4SLB | LEC | Oxidation Catalyst | Portable | 75.6428 | 9.51 | 88.1 | 13.4 | 101.5 | 0.13202
Recip Engines_4SLB | 1340 | 4SLB | LEC | Oxidation Catalyst | Portable | 74.6269 | 8.28 | 176.8 | 24.1 | 200.9 | 0.11996
Recip Engines_4SLB | 1340 | 4SLB | LEC | Oxidation Catalyst | Portable | 74.6269 | 8.26 | 215.2 | 20 | 235.2 | 0.085034
Recip Engines_4SLB | 3550 | 4SLB | LEC | Oxidation Catalyst | Trailer | 72.9 | 11.74 | 29.79 | 8.95 | 38.74 | 0.23103
Recip Engines_4SLB | 1478 | 4SLB | LEC | Oxidation Catalyst | Portable | 72.6658 | 8.89 | 180.9 | 38.2 | 219.1 | 0.17435
Recip Engines_4SLB | 3550 | 4SLB | LEC | Oxidation Catalyst | Trailer | 72.5 | 11.7 | 29.26 | 9.08 | 38.34 | 0.23683
Recip Engines_4SLB | 1340 | 4SLB | LEC | Oxidation Catalyst | Portable | 72.3881 | 7.82 | 230.2 | 40.4 | 270.6 | 0.1493
Recip Engines_4SLB | 3550 | 4SLB | LEC | Oxidation Catalyst | Trailer | 72 | 11.76 | 30.15 | 8.89 | 39.04 | 0.22772
Recip Engines_4SLB | 1478 | 4SLB | LEC | Oxidation Catalyst | Portable | 70.7713 | 9.4 | 140.2 | 4.6 | 144.8 | 0.031768
Recip Engines_4SLB | 1478 | 4SLB | LEC | Oxidation Catalyst | Portable | 69.9594 | 9.5 | 88.5 | 11.7 | 100.2 | 0.11677
Recip Engines_4SLB | 3550 | 4SLB | LEC | Oxidation Catalyst | Trailer | 69.8 | 11.62 | 49.6 | 14.1 | 63.7 | 0.22135
Recip Engines_4SLB | 3550 | 4SLB | LEC | Oxidation Catalyst | Trailer | 69.8 | 11.48 | 53.99 | 18.81 | 72.8 | 0.25838
Recip Engines_4SLB | 3550 | 4SLB | LEC | Oxidation Catalyst | Trailer | 69.6 | 11.63 | 52.58 | 18.33 | 70.91 | 0.2585
Recip Engines_4SLB | 1340 | 4SLB | LEC | Oxidation Catalyst | Portable | 69.403 | 8.79 | 179.6 | 18.2 | 197.8 | 0.092012
Recip Engines_4SLB | 1340 | 4SLB | LEC | Oxidation Catalyst | Portable | 69.403 | 8.53 | 182.4 | 10.4 | 192.8 | 0.053942
Recip Engines_4SLB | 1340 | 4SLB | LEC | Oxidation Catalyst | Portable | 69.0299 | 8.65 | 179.3 | 10.1 | 189.4 | 0.053326
Recip Engines_4SLB | 1340 | 4SLB | LEC | Oxidation Catalyst | Portable | 68.9552 | 8.29 | 202.3 | 12.5 | 214.8 | 0.058194
Recip Engines_4SLB | 1215 | 4SLB | LEC | Oxidation Catalyst | Portable | 68.8066 | 9.19 | 256.6 | 54 | 310.6 | 0.17386
Recip Engines_4SLB | 1340 | 4SLB | LEC | Oxidation Catalyst | Portable | 67.9104 | 8.19 | 180.9 | 25 | 205.9 | 0.12142
Recip Engines_4SLB | 1215 | 4SLB | LEC | Oxidation Catalyst | Portable | 67.8189 | 9.53 | 145.2 | 30.6 | 175.8 | 0.17406
Recip Engines_4SLB | 1380 | 4SLB | LEC | Oxidation Catalyst | Portable | 66.8841 | 8.06 | 125.4 | 18.5 | 143.9 | 0.12856
Recip Engines_4SLB | 1340 | 4SLB | LEC | Oxidation Catalyst | Portable | 66.4179 | 8.28 | 170.3 | 30.6 | 200.9 | 0.15231
Recip Engines_4SLB | 1380 | 4SLB | LEC | Oxidation Catalyst | Portable | 66.3768 | 8.16 | 104.3 | 20.8 | 125.1 | 0.16627
Recip Engines_4SLB | 4330 | 4SLB | LEC | Oxidation Catalyst | Portable | 66 | 11.5 | 40 | 22 | 62 | 0.35484
Recip Engines_4SLB | 4330 | 4SLB | LEC | Oxidation Catalyst | Portable | 66 | 11.5 | 42 | 22 | 64 | 0.34375
Recip Engines_4SLB | 4330 | 4SLB | LEC | Oxidation Catalyst | Portable | 66 | 11.5 | 43 | 22 | 65 | 0.33846
Recip Engines_4SLB | 1340 | 4SLB | LEC | Oxidation Catalyst | Portable | 65.8955 | 8.22 | 199.8 | 16.6 | 216.4 | 0.07671
Recip Engines_4SLB | 1380 | 4SLB | LEC | Oxidation Catalyst | Portable | 65.5072 | 8.68 | 111.4 | 27.3 | 138.7 | 0.19683
Recip Engines_4SLB | 1340 | 4SLB | LEC | Oxidation Catalyst | Portable | 65.2985 | 7.84 | 210.7 | 24 | 234.7 | 0.10226
Recip Engines_4SLB | 1340 | 4SLB | LEC | Oxidation Catalyst | Portable | 64.9254 | 7.94 | 217.4 | 22.6 | 240 | 0.094167
Recip Engines_4SLB | 1340 | 4SLB | LEC | Oxidation Catalyst | Portable | 64.9254 | 8.1 | 181 | 33.7 | 214.7 | 0.15696
Recip Engines_4SLB | 1215 | 4SLB | LEC | Oxidation Catalyst | Portable | 64.856 | 9.03 | 203.5 | 29.6 | 233.1 | 0.12698
Recip Engines_4SLB | 1340 | 4SLB | LEC | Oxidation Catalyst | Portable | 62.9851 | 8.09 | 207 | 33.7 | 240.7 | 0.14001
Recip Engines_4SLB | 1380 | 4SLB | LEC | Oxidation Catalyst | Portable | 62.8261 | 8.42 | 117.2 | 16.6 | 133.8 | 0.12407
Recip Engines_4SLB | 1340 | 4SLB | LEC | Oxidation Catalyst | Portable | 62.5373 | 8.09 | 209.8 | 24.8 | 234.6 | 0.10571
Recip Engines_4SLB | 1380 | 4SLB | LEC | Oxidation Catalyst | Portable | 62.5362 | 8.43 | 112.4 | 13.6 | 126 | 0.10794
Recip Engines_4SLB | 1340 | 4SLB | LEC | Oxidation Catalyst | Portable | 62.3881 | 8.62 | 228.1 | 24 | 252.1 | 0.0952
Recip Engines_4SLB | 1340 | 4SLB | LEC | Oxidation Catalyst | Portable | 61.9403 | 8.22 | 224.3 | 31.4 | 255.7 | 0.1228
Recip Engines_4SLB | 1340 | 4SLB | LEC | Oxidation Catalyst | Portable | 61.9403 | 8.23 | 217.5 | 24.4 | 241.9 | 0.10087
Recip Engines_4SLB | 1340 | 4SLB | LEC | Oxidation Catalyst | Portable | 61.9403 | 8.36 | 205.8 | 30 | 235.8 | 0.12723
Recip Engines_4SLB | 1340 | 4SLB | LEC | Oxidation Catalyst | Portable | 61.6418 | 8.18 | 231.9 | 25.2 | 257.1 | 0.098016
Recip Engines_4SLB | 1340 | 4SLB | LEC | Oxidation Catalyst | Portable | 61.5672 | 7.94 | 217.8 | 19.2 | 237 | 0.081013
Recip Engines_4SLB | 1340 | 4SLB | LEC | Oxidation Catalyst | Portable | 61.5672 | 9.11 | 202 | 23.5 | 225.5 | 0.10421
Recip Engines_4SLB | 1215 | 4SLB | LEC | Oxidation Catalyst | Portable | 61.3992 | 9.2 | 196.6 | 20.5 | 217.1 | 0.094427
Recip Engines_4SLB | 1340 | 4SLB | LEC | Oxidation Catalyst | Portable | 60.9701 | 8.41 | 203.2 | 24.8 | 228 | 0.10877
Recip Engines_4SLB | 1340 | 4SLB | LEC | Oxidation Catalyst | Portable | 60.8209 | 8.37 | 233.1 | 25.2 | 258.3 | 0.097561
Recip Engines_4SLB | 1340 | 4SLB | LEC | Oxidation Catalyst | Portable | 60.8209 | 8.22 | 205.3 | 27.7 | 233 | 0.11888
Recip Engines_4SLB | 1478 | 4SLB | LEC | Oxidation Catalyst | Portable | 60.4871 | 8.79 | 223.8 | 10.3 | 234.1 | 0.043998
Recip Engines_4SLB | 4735 | 4SLB | LEC | Oxidation Catalyst | Portable | 60.1 | 11.51 | 66.8 | 4 | 70.8 | 0.056497
Recip Engines_4SRB | 589 | 4SRB | Uncontrolled | None | Portable | 110.3565 |  | 2305.8 | 2.53 | 2308.33 | 0.001096
Recip Engines_4SRB | 589 | 4SRB | Uncontrolled | None | Portable | 110.3565 |  | 2257.33 | 1.33 | 2258.66 | 0.00058884
Recip Engines_4SRB | 589 | 4SRB | Uncontrolled | None | Portable | 110.3565 |  | 2290.73 | 1 | 2291.73 | 0.00043635
Recip Engines_4SRB | 618 | 4SRB | Uncontrolled | None | Portable | 106.6 | 2.19 | 2352.64 | 40.89 | 2393.53 | 0.017084
Recip Engines_4SRB | 618 | 4SRB | Uncontrolled | None | Portable | 106.6 | 2.17 | 2267.64 | 41.21 | 2308.85 | 0.017849
Recip Engines_4SRB | 618 | 4SRB | Uncontrolled | None | Portable | 106.6 | 2.16 | 2245.43 | 41.38 | 2286.81 | 0.018095
Recip Engines_4SRB | 618 | 4SRB | Uncontrolled | None | Portable | 103.3981 | 0.19 | 2267.8 | 5.8 | 2273.6 | 0.002551
Recip Engines_4SRB | 618 | 4SRB | Uncontrolled | None | Portable | 103.3981 | 0.19 | 2319.6 | 6 | 2325.6 | 0.00258
Recip Engines_4SRB | 618 | 4SRB | Uncontrolled | None | Portable | 103.3981 | 0.19 | 2312.27 | 6 | 2318.27 | 0.0025881
Recip Engines_4SRB | 618 | 4SRB | Uncontrolled | None | Portable | 100.1618 | 0.3 | 2079 | 2 | 2081 | 0.00096108
Recip Engines_4SRB | 618 | 4SRB | Uncontrolled | None | Portable | 100.1618 | 0.3 | 2007 | 1 | 2008 | 0.00049801
Recip Engines_4SRB | 618 | 4SRB | Uncontrolled | None | Portable | 100.1618 | 0.3 | 2013 | 1 | 2014 | 0.00049652
Recip Engines_4SRB | 1314 | 4SRB | Uncontrolled | None | Trailer | 97.9 | 0.37 | 2994 | 53 | 3047 | 0.017394
Recip Engines_4SRB | 1314 | 4SRB | Uncontrolled | None | Trailer | 97.5 | 0.37 | 3016 | 58 | 3074 | 0.018868
Recip Engines_4SRB | 1600 | 4SRB | Uncontrolled | None | Trailer | 97.5 | 0.5 | 2810 | 348 | 3158 | 0.1102
Recip Engines_4SRB | 1314 | 4SRB | Uncontrolled | None | Trailer | 97.2658 | 0.37 | 3011.7367 | 55.4933 | 3067.23 | 0.018092
Recip Engines_4SRB | 1314 | 4SRB | Uncontrolled | None | Trailer | 96.4 | 0.37 | 3024 | 56 | 3080 | 0.018182
Recip Engines_4SRB | 1600 | 4SRB | Uncontrolled | None | Trailer | 95.7 | 0.83 | 3527 | 236 | 3763 | 0.062716
Recip Engines_4SRB | 1600 | 4SRB | Uncontrolled | None | Trailer | 95.6 | 0.69 | 3275.963 | 257.19 | 3533.153 | 0.072793
Recip Engines_4SRB | 618 | 4SRB | Uncontrolled | None | Portable | 95.4693 | 0.1 | 2349.47 | 3 | 2352.47 | 0.0012753
Recip Engines_4SRB | 618 | 4SRB | Uncontrolled | None | Portable | 95.4693 | 0.1 | 2358.33 | 2.87 | 2361.2 | 0.0012155
Recip Engines_4SRB | 618 | 4SRB | Uncontrolled | None | Portable | 95.4693 | 0.1 | 2365.73 | 2 | 2367.73 | 0.00084469
Recip Engines_4SRB | 618 | 4SRB | Uncontrolled | None | Portable | 95.3 | 0.41 | 2448.59 | 9.69 | 2458.28 | 0.0039418
Recip Engines_4SRB | 618 | 4SRB | Uncontrolled | None | Portable | 95.3 | 0.4 | 2445.86 | 10.89 | 2456.75 | 0.0044327
Recip Engines_4SRB | 618 | 4SRB | Uncontrolled | None | Portable | 95.3 | 0.4 | 2458.5 | 7.83 | 2466.33 | 0.0031748
Recip Engines_4SRB | 325 | 4SRB | Uncontrolled | None | Unknown | 95.1795 | 0.43965 | 2064.4461 | 0 | 2064.4461 | 0
Recip Engines_4SRB | 1600 | 4SRB | Uncontrolled | None | Trailer | 94.8 | 0.38 | 2616 | 66 | 2682 | 0.024609
Recip Engines_4SRB | 1600 | 4SRB | Uncontrolled | None | Trailer | 94.6 | 0.4 | 2674.7 | 73.5 | 2748.2 | 0.026745
Recip Engines_4SRB | 1600 | 4SRB | Uncontrolled | None | Trailer | 94.5 | 0.42 | 2715 | 78 | 2793 | 0.027927
Recip Engines_4SRB | 1600 | 4SRB | Uncontrolled | None | Trailer | 94.4 | 0.45 | 2694 | 76 | 2770 | 0.027437
Recip Engines_4SRB | 1600 | 4SRB | Uncontrolled | None | Trailer | 93.6 | 0.74 | 3491 | 188 | 3679 | 0.051101
Recip Engines_4SRB | 618 | 4SRB | Uncontrolled | None | Portable | 92.3948 | 0.1 | 2342.4 | 3 | 2345.4 | 0.0012791
Recip Engines_4SRB | 618 | 4SRB | Uncontrolled | None | Portable | 92.3948 | 0.1 | 2269.6 | 2.73 | 2272.33 | 0.0012014
Recip Engines_4SRB | 618 | 4SRB | Uncontrolled | None | Portable | 92.3948 | 0.1 | 2246.2 | 2 | 2248.2 | 0.0008896
Recip Engines_4SRB | 589 | 4SRB | Uncontrolled | None | Portable | 92.0204 | 2.56 | 1547.4 | 64.93 | 1612.33 | 0.040271
Recip Engines_4SRB | 589 | 4SRB | Uncontrolled | None | Portable | 92.0204 | 2.6 | 1577.27 | 66 | 1643.27 | 0.040164
Recip Engines_4SRB | 589 | 4SRB | Uncontrolled | None | Portable | 92.0204 | 2.61 | 1592.47 | 66.6 | 1659.07 | 0.040143
Recip Engines_4SRB | 192 | 4SRB | Uncontrolled | None | Unknown | 91.847 | 1.8324 | 2772.3997 | 37.7998 | 2810.1995 | 0.013451
Recip Engines_4SRB | 192 | 4SRB | Uncontrolled | None | Unknown | 91.847 | 0.29791 | 2451.2007 | 2.991 | 2454.1917 | 0.0012187
Recip Engines_4SRB | 215 | 4SRB | Uncontrolled | None | Unknown | 91.5013 | 1.9951 | 4905.0161 | 58.5196 | 4963.5357 | 0.01179
Recip Engines_4SRB | 215 | 4SRB | Uncontrolled | None | Unknown | 91.5013 | 0.46531 | 3402.9657 | 5.438 | 3408.4037 | 0.0015955
Recip Engines_4SRB | 589 | 4SRB | Uncontrolled | None | Portable | 91.3413 | 0.4 | 2456.02 | 21.33 | 2477.35 | 0.00861
Recip Engines_4SRB | 589 | 4SRB | Uncontrolled | None | Portable | 91.3413 | 0.4 | 2421.47 | 10.33 | 2431.8 | 0.0042479
Recip Engines_4SRB | 589 | 4SRB | Uncontrolled | None | Portable | 91.3413 | 0.31 | 2317.8 | 8.6 | 2326.4 | 0.0036967
Recip Engines_4SRB | 618 | 4SRB | Uncontrolled | None | Portable | 90.4531 | 0.1 | 1192 | 2 | 1194 | 0.001675
Recip Engines_4SRB | 618 | 4SRB | Uncontrolled | None | Portable | 90.4531 | 0.2 | 2226 | 3 | 2229 | 0.0013459
Recip Engines_4SRB | 618 | 4SRB | Uncontrolled | None | Portable | 90.4531 | 0.2 | 2245 | 3 | 2248 | 0.0013345
Recip Engines_4SRB | 589 | 4SRB | Uncontrolled | None | Portable | 89.6435 | 0.1 | 2358.27 | 5.73 | 2364 | 0.0024239
Recip Engines_4SRB | 589 | 4SRB | Uncontrolled | None | Portable | 89.6435 | 0.1 | 2445.67 | 3.33 | 2449 | 0.0013597
Recip Engines_4SRB | 589 | 4SRB | Uncontrolled | None | Portable | 89.6435 | 0.1 | 2495.87 | 3 | 2498.87 | 0.0012005
Recip Engines_4SRB | 145 | 4SRB | Uncontrolled | None | Unknown | 89.3829 | 0.99413 | 3852.0635 | 12.5819 | 3864.6454 | 0.0032557
Recip Engines_4SRB | 192 | 4SRB | Uncontrolled | None | Unknown | 89.2754 | 0.22109 | 994.1921 | 0.83679 | 995.0289 | 0.00084097
Recip Engines_4SRB | 589 | 4SRB | Uncontrolled | None | Portable | 87.9457 | 3.1 | 1823.33 | 102.8 | 1926.13 | 0.053371
Recip Engines_4SRB | 589 | 4SRB | Uncontrolled | None | Portable | 87.9457 | 3.11 | 1806.2 | 101.73 | 1907.93 | 0.05332
Recip Engines_4SRB | 589 | 4SRB | Uncontrolled | None | Portable | 87.9457 | 3.11 | 1769.73 | 101.53 | 1871.26 | 0.054258
Recip Engines_4SRB | 145 | 4SRB | Uncontrolled | None | Unknown | 86.3448 | 0.34469 | 282.9422 | 0 | 282.9422 | 0
Recip Engines_4SRB | 589 | 4SRB | Uncontrolled | None | Portable | 86.2479 | 0.2 | 2070.27 | 5.8 | 2076.07 | 0.0027937
Recip Engines_4SRB | 589 | 4SRB | Uncontrolled | None | Portable | 86.2479 | 0.2 | 2041.07 | 5.93 | 2047 | 0.0028969
Recip Engines_4SRB | 589 | 4SRB | Uncontrolled | None | Portable | 86.2479 | 0.2 | 2096.07 | 5.8 | 2101.87 | 0.0027594
Recip Engines_4SRB | 618 | 4SRB | Uncontrolled | None | Portable | 86.246 | 0.1 | 1997.53 | 1.4 | 1998.93 | 0.00070037
Recip Engines_4SRB | 618 | 4SRB | Uncontrolled | None | Portable | 86.246 | 0.1 | 1994.4 | 1.13 | 1995.53 | 0.00056627
Recip Engines_4SRB | 618 | 4SRB | Uncontrolled | None | Portable | 86.246 | 0.1 | 2019.8 | 1 | 2020.8 | 0.00049485
Recip Engines_4SRB | 618 | 4SRB | Uncontrolled | None | Portable | 85.1133 | 0.1 | 976 | 0.2 | 976.2 | 0.00020488
Recip Engines_4SRB | 589 | 4SRB | Uncontrolled | None | Portable | 84.7199 | 1.14 | 2483.13 | 35.93 | 2519.06 | 0.014263
Recip Engines_4SRB | 589 | 4SRB | Uncontrolled | None | Portable | 84.7199 | 1.13 | 2487.87 | 37.4 | 2525.27 | 0.01481
Recip Engines_4SRB | 589 | 4SRB | Uncontrolled | None | Portable | 84.7199 | 1.07 | 2475.6 | 36.73 | 2512.33 | 0.01462
Recip Engines_4SRB | 589 | 4SRB | Uncontrolled | None | Portable | 84.5501 | 2.67 | 1630.4 | 64.07 | 1694.47 | 0.037811
Recip Engines_4SRB | 589 | 4SRB | Uncontrolled | None | Portable | 84.5501 | 2.6 | 1643.87 | 61.67 | 1705.54 | 0.036159
Recip Engines_4SRB | 589 | 4SRB | Uncontrolled | None | Portable | 84.5501 | 2.55 | 1650.53 | 58.6 | 1709.13 | 0.034286
Recip Engines_4SRB | 618 | 4SRB | Uncontrolled | None | Portable | 84.466 | 0.1 | 2040.87 | 1 | 2041.87 | 0.00048975
Recip Engines_4SRB | 618 | 4SRB | Uncontrolled | None | Portable | 84.466 | 0.1 | 2054.2 | 0.4 | 2054.6 | 0.00019469
Recip Engines_4SRB | 145 | 4SRB | Uncontrolled | None | Unknown | 83.5348 | 1.1905 | 5337.3265 | 2.5835 | 5339.91 | 0.00048381
Recip Engines_4SRB | 145 | 4SRB | Uncontrolled | None | Unknown | 83.5348 | 1.1599 | 5637.8325 | 3.252 | 5641.0846 | 0.00057649
Recip Engines_4SRB | 145 | 4SRB | Uncontrolled | None | Unknown | 83.5348 | 0.27211 | 831.8767 | 0 | 831.8767 | 0
Recip Engines_4SRB | 589 | 4SRB | Uncontrolled | None | Portable | 83.3616 | 0.4 | 2102.93 | 2.07 | 2105 | 0.00098337
Recip Engines_4SRB | 589 | 4SRB | Uncontrolled | None | Portable | 83.3616 | 0.3 | 2110.4 | 1.33 | 2111.73 | 0.00062982
Recip Engines_4SRB | 589 | 4SRB | Uncontrolled | None | Portable | 83.3616 | 0.3 | 2099.4 | 1 | 2100.4 | 0.0004761
Recip Engines_4SRB | 186 | 4SRB | Uncontrolled | None | Unknown | 82.1429 | 0.24984 | 901.5617 | 1.1684 | 902.7301 | 0.0012943
Recip Engines_4SRB | 618 | 4SRB | Uncontrolled | None | Portable | 81.3 | 0.52 | 2618.07 | 21.16 | 2639.23 | 0.0080175
Recip Engines_4SRB | 618 | 4SRB | Uncontrolled | None | Portable | 81.3 | 0.48 | 2703.57 | 19.04 | 2722.61 | 0.0069933
Recip Engines_4SRB | 618 | 4SRB | Uncontrolled | None | Portable | 81.3 | 0.42 | 2599.79 | 15.95 | 2615.74 | 0.0060977
Recip Engines_4SRB | 265 | 4SRB | Uncontrolled | None | Unknown | 80.654 | 1.8584 | 5951.5344 | 50.0693 | 6001.6037 | 0.0083427
Recip Engines_4SRB | 265 | 4SRB | Uncontrolled | None | Unknown | 80.654 | 0.24672 | 2049.8862 | 0 | 2049.8862 | 0
Recip Engines_4SRB | 145 | 4SRB | Uncontrolled | None | Unknown | 80.609 | 1.2917 | 2899.4508 | 15.8798 | 2915.3306 | 0.005447
Recip Engines_4SRB | 192.0108 | 4SRB | Uncontrolled | None | Unknown | 79.654 | 1.9956 | 3739.8849 | 25.6364 | 3765.5213 | 0.0068082
Recip Engines_4SRB | 192.0108 | 4SRB | Uncontrolled | None | Unknown | 79.654 | 0.43114 | 1992.0666 | 0 | 1992.0666 | 0
Recip Engines_4SRB | 589 | 4SRB | Uncontrolled | None | Portable | 79.4567 |  | 2165.93 | 1.2 | 2167.13 | 0.00055373
Recip Engines_4SRB | 589 | 4SRB | Uncontrolled | None | Portable | 79.4567 |  | 2190.13 | 0.13 | 2190.26 | 5.9354e-05
Recip Engines_4SRB | 589 | 4SRB | Uncontrolled | None | Portable | 78.6078 | 0.1 | 2130 | 2 | 2132 | 0.00093809
Recip Engines_4SRB | 589 | 4SRB | Uncontrolled | None | Portable | 78.6078 | 0.1 | 2127.4 | 1.87 | 2129.27 | 0.00087824
Recip Engines_4SRB | 589 | 4SRB | Uncontrolled | None | Portable | 78.6078 | 0.1 | 2084.73 | 1.2 | 2085.93 | 0.00057528
Recip Engines_4SRB | 192 | 4SRB | Uncontrolled | None | Unknown | 77.8762 | 0.3511 | 2337.2872 | 3.8104 | 2341.0975 | 0.0016276
Recip Engines_4SRB | 192 | 4SRB | Uncontrolled | None | Unknown | 77.707 | 1.6476 | 2339.5015 | 34.3449 | 2373.8464 | 0.014468
Recip Engines_4SRB | 192 | 4SRB | Uncontrolled | None | Unknown | 77.4646 | 1.6343 | 2463.0962 | 41.7798 | 2504.876 | 0.016679
Recip Engines_4SRB | 589 | 4SRB | Uncontrolled | None | Portable | 77.0798 | 0.09 | 2400.07 | 1.13 | 2401.2 | 0.0004706
Recip Engines_4SRB | 589 | 4SRB | Uncontrolled | None | Portable | 77.0798 | 0.09 | 2418.8 | 1.8 | 2420.6 | 0.00074362
Recip Engines_4SRB | 618 | 4SRB | Uncontrolled | None | Portable | 76.699 |  | 779 | 3 | 782 | 0.0038363
Recip Engines_4SRB | 192 | 4SRB | Uncontrolled | None | Unknown | 76.675 | 0.2551 | 2319.7623 | 9.3842 | 2329.1465 | 0.004029
Recip Engines_4SRB | 325 | 4SRB | Uncontrolled | None | Unknown | 75.6843 | 0.46397 | 3481.5555 | 5.3633 | 3486.9188 | 0.0015381
Recip Engines_4SRB | 589 | 4SRB | Uncontrolled | None | Portable | 74.7029 | 0.1 | 2411.2 | 5.6 | 2416.8 | 0.0023171
Recip Engines_4SRB | 589 | 4SRB | Uncontrolled | None | Portable | 74.7029 | 0.3 | 2032.73 | 2.93 | 2035.66 | 0.0014393
Recip Engines_4SRB | 589 | 4SRB | Uncontrolled | None | Portable | 74.7029 | 0 | 1821.4 | 1.4 | 1822.8 | 0.00076805
Recip Engines_4SRB | 618 | 4SRB | Uncontrolled | None | Portable | 74.2718 | 0.19 | 729.33 | 6.07 | 735.4 | 0.008254
Recip Engines_4SRB | 618 | 4SRB | Uncontrolled | None | Portable | 74.2718 | 0.3 | 755.27 | 5.4 | 760.67 | 0.007099
Recip Engines_4SRB | 618 | 4SRB | Uncontrolled | None | Portable | 74.2718 | 0.27 | 766.53 | 3.73 | 770.26 | 0.0048425
Recip Engines_4SRB | 192 | 4SRB | Uncontrolled | None | Unknown | 74.2649 | 1.7847 | 2351.5299 | 43.5257 | 2395.0556 | 0.018173
Recip Engines_4SRB | 618 | 4SRB | Uncontrolled | None | Portable | 73.9482 | 0.41 | 2448.57 | 9.69 | 2458.26 | 0.0039418
Recip Engines_4SRB | 618 | 4SRB | Uncontrolled | None | Portable | 73.9482 | 0.4 | 2445.86 | 10.59 | 2456.45 | 0.0043111
Recip Engines_4SRB | 618 | 4SRB | Uncontrolled | None | Portable | 73.9482 | 0.4 | 2458.5 | 7.83 | 2466.33 | 0.0031748
Recip Engines_4SRB | 145 | 4SRB | Uncontrolled | None | Unknown | 73.4351 | 1.9149 | 3669.0051 | 20.1649 | 3689.17 | 0.005466
Recip Engines_4SRB | 618 | 4SRB | Uncontrolled | None | Portable | 73.301 | 0.4 | 886.8 | 9 | 895.8 | 0.010047
Recip Engines_4SRB | 618 | 4SRB | Uncontrolled | None | Portable | 73.301 | 0.4 | 874.47 | 8.27 | 882.74 | 0.0093686
Recip Engines_4SRB | 618 | 4SRB | Uncontrolled | None | Portable | 73.301 | 0.4 | 858.8 | 7.93 | 866.73 | 0.0091493
Recip Engines_4SRB | 589 | 4SRB | Uncontrolled | None | Portable | 73.1749 | 0.1 | 1959.4 | 3 | 1962.4 | 0.0015287
Recip Engines_4SRB | 589 | 4SRB | Uncontrolled | None | Portable | 73.1749 | 0.1 | 1980.47 | 2.07 | 1982.54 | 0.0010441
Recip Engines_4SRB | 589 | 4SRB | Uncontrolled | None | Portable | 73.1749 | 0.1 | 1974.53 | 2 | 1976.53 | 0.0010119
Recip Engines_4SRB | 618 | 4SRB | Uncontrolled | None | Portable | 72.9773 | 0.49 | 899.2 | 8.87 | 908.07 | 0.009768
Recip Engines_4SRB | 618 | 4SRB | Uncontrolled | None | Portable | 72.9773 | 0.51 | 848.07 | 9.2 | 857.27 | 0.010732
Recip Engines_4SRB | 618 | 4SRB | Uncontrolled | None | Portable | 72.9773 | 0.51 | 848.47 | 9.13 | 857.6 | 0.010646
Recip Engines_4SRB | 192 | 4SRB | Uncontrolled | None | Unknown | 72.874 | 0.68352 | 3738.4957 | 12.0007 | 3750.4964 | 0.0031998
Recip Engines_4SRB | 192.0108 | 4SRB | Uncontrolled | None | Unknown | 72.09 | 1.0765 | 2309.7774 | 0.051026 | 2309.8284 | 2.2091e-05
Recip Engines_4SRB | 589 | 4SRB | Uncontrolled | None | Portable | 71.9864 | 0.11 | 2487.27 | 6.4 | 2493.67 | 0.0025665
Recip Engines_4SRB | 589 | 4SRB | Uncontrolled | None | Portable | 71.9864 | 0.1 | 2478 | 2.8 | 2480.8 | 0.0011287
Recip Engines_4SRB | 589 | 4SRB | Uncontrolled | None | Portable | 71.9864 | 0.1 | 2465.07 | 2 | 2467.07 | 0.00081068
Recip Engines_4SRB | 192 | 4SRB | Uncontrolled | None | Unknown | 71.9252 | 1.9584 | 2109.6144 | 42.2894 | 2151.9038 | 0.019652
Recip Engines_4SRB | 192 | 4SRB | Uncontrolled | None | Unknown | 71.9252 | 0.51122 | 2218.0381 | 5.848 | 2223.8861 | 0.0026296
Recip Engines_4SRB | 618 | 4SRB | Uncontrolled | None | Portable | 71.8447 | 0.25 | 2956.67 | 8.27 | 2964.94 | 0.0027893
Recip Engines_4SRB | 618 | 4SRB | Uncontrolled | None | Portable | 71.8447 | 0.3 | 2909.73 | 8.73 | 2918.46 | 0.0029913
Recip Engines_4SRB | 618 | 4SRB | Uncontrolled | None | Portable | 71.8447 | 0.3 | 2886.47 | 9 | 2895.47 | 0.0031083
Recip Engines_4SRB | 618 | 4SRB | Uncontrolled | None | Portable | 70.712 | 0.1 | 1647.67 | 1.4 | 1649.07 | 0.00084896
Recip Engines_4SRB | 618 | 4SRB | Uncontrolled | None | Portable | 70.712 | 0.1 | 1638.33 | 1 | 1639.33 | 0.00061001
Recip Engines_4SRB | 618 | 4SRB | Uncontrolled | None | Portable | 70.712 | 0.1 | 1601.53 | 1 | 1602.53 | 0.00062401
Recip Engines_4SRB | 192.0108 | 4SRB | Uncontrolled | None | Unknown | 70.5311 | 1.201 | 2926.2913 | 4.6642 | 2930.9555 | 0.0015914
Recip Engines_4SRB | 192.0108 | 4SRB | Uncontrolled | None | Unknown | 70.5311 | 0.46727 | 1281.7935 | 0 | 1281.7935 | 0
Recip Engines_4SRB | 145 | 4SRB | Uncontrolled | None | Unknown | 70.3901 | 0.4787 | 2115.9128 | 3.9146 | 2119.8274 | 0.0018466
Recip Engines_4SRB | 192 | 4SRB | Uncontrolled | None | Unknown | 70.0725 | 1.5844 | 2102.6935 | 17.8295 | 2120.523 | 0.0084081
Recip Engines_4SRB | 589 | 4SRB | Uncontrolled | None | Portable | 69.7793 | 0.31 | 2636.07 | 11.73 | 2647.8 | 0.0044301
Recip Engines_4SRB | 589 | 4SRB | Uncontrolled | None | Portable | 69.7793 | 0.35 | 2646.73 | 9.73 | 2656.46 | 0.0036628
Recip Engines_4SRB | 589 | 4SRB | Uncontrolled | None | Portable | 69.7793 | 0.35 | 2635.93 | 9.53 | 2645.46 | 0.0036024
Recip Engines_4SRB | 215 | 4SRB | Uncontrolled | None | Unknown | 69.2675 | 1.8765 | 4965.8061 | 56.3859 | 5022.1921 | 0.011227
Recip Engines_4SRB | 215 | 4SRB | Uncontrolled | None | Unknown | 69.2675 | 0.41143 | 2204.4958 | 3.2312 | 2207.727 | 0.0014636
Recip Engines_4SRB | 325 | 4SRB | Uncontrolled | None | Unknown | 68.8711 | 1.891 | 3619.1764 | 31.1511 | 3650.3275 | 0.0085338
Recip Engines_4SRB | 325 | 4SRB | Uncontrolled | None | Unknown | 68.8711 | 0.35343 | 1547.9511 | 0.073789 | 1548.0249 | 4.7667e-05
Recip Engines_4SRB | 192 | 4SRB | Uncontrolled | None | Unknown | 68.4079 | 0.24189 | 2117.1616 | 2.3758 | 2119.5373 | 0.0011209
Recip Engines_4SRB | 192 | 4SRB | Uncontrolled | None | Unknown | 67.4986 | 1.4819 | 2266.2644 | 34.5148 | 2300.7792 | 0.015001
Recip Engines_4SRB | 618 | 4SRB | Uncontrolled | None | Portable | 66.9903 | 0.2 | 2706.47 | 6.4 | 2712.87 | 0.0023591
Recip Engines_4SRB | 618 | 4SRB | Uncontrolled | None | Portable | 66.9903 | 0.2 | 2706.47 | 5.87 | 2712.34 | 0.0021642
Recip Engines_4SRB | 618 | 4SRB | Uncontrolled | None | Portable | 66.9903 | 0.2 | 2764.13 | 4.73 | 2768.86 | 0.0017083
Recip Engines_4SRB | 265 | 4SRB | Uncontrolled | None | Unknown | 66.5866 | 0.28874 | 2397.7646 | 0 | 2397.7646 | 0
Recip Engines_4SRB | 215 | 4SRB | Uncontrolled | None | Unknown | 66.2734 | 0.98324 | 1965.2529 | 10.442 | 1975.6949 | 0.0052852
Recip Engines_4SRB | 145 | 4SRB | Uncontrolled | None | Unknown | 66.0397 | 0.6005 | 403.1601 | 0 | 403.1601 | 0
Recip Engines_4SRB | 145 | 4SRB | Uncontrolled | None | Unknown | 65.6489 | 0.62016 | 2307.2851 | 0.11503 | 2307.4001 | 4.9854e-05
Recip Engines_4SRB | 192 | 4SRB | Uncontrolled | None | Unknown | 64.2113 | 0.16177 | 1163.5529 | 0 | 1163.5529 | 0
Recip Engines_4SRB | 192 | 4SRB | Uncontrolled | None | Unknown | 63.7827 | 1.9126 | 1708.0356 | 41.0666 | 1749.1022 | 0.023479
Recip Engines_4SRB | 192 | 4SRB | Uncontrolled | None | Unknown | 63.7827 | 0.1756 | 1682.5475 | 2.0211 | 1684.5687 | 0.0011998
Recip Engines_4SRB | 589 | 4SRB | Uncontrolled | None | Portable | 63.3277 | 0.07 | 2179 | 3 | 2182 | 0.0013749
Recip Engines_4SRB | 589 | 4SRB | Uncontrolled | None | Portable | 63.3277 | 0.09 | 2126.87 | 2.53 | 2129.4 | 0.0011881
Recip Engines_4SRB | 589 | 4SRB | Uncontrolled | None | Portable | 63.3277 | 0.1 | 2121.8 | 2.07 | 2123.87 | 0.00097464
Recip Engines_4SRB | 265 | 4SRB | Uncontrolled | None | Unknown | 63.1799 | 0.34537 | 1373.5495 | 0 | 1373.5495 | 0
Recip Engines_4SRB | 618 | 4SRB | Uncontrolled | None | Portable | 62.7832 | 1.45 | 2513.79 | 33.38 | 2547.17 | 0.013105
Recip Engines_4SRB | 618 | 4SRB | Uncontrolled | None | Portable | 62.7832 | 1.46 | 2468.57 | 28.84 | 2497.41 | 0.011548
Recip Engines_4SRB | 618 | 4SRB | Uncontrolled | None | Portable | 62.7832 | 1.53 | 2530.14 | 35.88 | 2566.02 | 0.013983
Recip Engines_4SRB | 589 | 4SRB | Uncontrolled | None | Portable | 62.4788 |  | 2377.8 | 2.47 | 2380.27 | 0.0010377
Recip Engines_4SRB | 589 | 4SRB | Uncontrolled | None | Portable | 62.4788 |  | 2389.47 | 2 | 2391.47 | 0.00083631
Recip Engines_4SRB | 589 | 4SRB | Uncontrolled | None | Portable | 62.4788 |  | 2388.33 | 1.6 | 2389.93 | 0.00066948
Recip Engines_4SRB | 618 | 4SRB | Uncontrolled | None | Portable | 61.9741 | 0.52 | 2618.07 | 21.16 | 2639.23 | 0.0080175
Recip Engines_4SRB | 618 | 4SRB | Uncontrolled | None | Portable | 61.9741 | 0.48 | 2703.57 | 19.04 | 2722.61 | 0.0069933
Recip Engines_4SRB | 618 | 4SRB | Uncontrolled | None | Portable | 61.9741 | 0.42 | 2599.79 | 15.95 | 2615.74 | 0.0060977
Recip Engines_4SRB | 145 | 4SRB | Uncontrolled | None | Unknown | 61.3325 | 0.59139 | 3084.7265 | 6.816 | 3091.5425 | 0.0022047
Recip Engines_4SRB | 1320 | 4SRB | NSCR | NSCR | Trailer | 103.3 | 1.92 | 304 | 3.07 | 307.07 | 0.0099977
Recip Engines_4SRB | 1320 | 4SRB | NSCR | NSCR | Trailer | 102.4 | 0.02 | 332.57 | 21.75 | 354.32 | 0.061385
Recip Engines_4SRB | 1320 | 4SRB | NSCR | NSCR | Trailer | 101.1 | 1.33 | 247.65 | 3.28 | 250.93 | 0.013071
Recip Engines_4SRB | 1320 | 4SRB | NSCR | NSCR | Trailer | 100 | -0.06 | 231.1 | 10.88 | 241.98 | 0.044962
Recip Engines_4SRB | 1320 | 4SRB | NSCR | NSCR | Trailer | 99.9 | -0.01 | 139.53 | 0.51 | 140.04 | 0.0036418
Recip Engines_4SRB | 1320 | 4SRB | NSCR | NSCR | Trailer | 99.5 | -0.02 | 169.93 | 0.59 | 170.52 | 0.00346
Recip Engines_4SRB | 1320 | 4SRB | NSCR | NSCR | Portable | 98.8636 |  | 502.4887 | 0.50198 | 502.9907 | 0.00099799
Recip Engines_4SRB | 1320 | 4SRB | NSCR | NSCR | Portable | 98.6364 |  | 180.2605 | 0.098447 | 180.359 | 0.00054584
Recip Engines_4SRB | 1320 | 4SRB | NSCR | NSCR | Portable | 98.2576 |  | 559.5781 | 0.99362 | 560.5717 | 0.0017725
Recip Engines_4SRB | 1320 | 4SRB | NSCR | NSCR | Trailer | 96.6 | 0.25 | 242.89 | 7.25 | 250.14 | 0.028984
Recip Engines_4SRB | 1320 | 4SRB | NSCR | NSCR | Trailer | 96.5 | 0.13 | 134.62 | 5.56 | 140.18 | 0.039663
Recip Engines_4SRB | 1320 | 4SRB | NSCR | NSCR | Trailer | 95.7 | 0.85 | 362.7 | 2.49 | 365.19 | 0.0068184
Recip Engines_4SRB | 438 | 4SRB | NSCR | NSCR | Trailer | 92.2 | 2.99 | 19.57 | 0.17 | 19.74 | 0.008612
Recip Engines_4SRB | 1320 | 4SRB | NSCR | NSCR | Trailer | 91.1 | 1.18 | 540.15 | 11.84 | 551.99 | 0.02145
Recip Engines_4SRB | 438 | 4SRB | NSCR | NSCR | Trailer | 89 | 3.05 | 83.39 | 1.67 | 85.06 | 0.019633
Recip Engines_4SRB | 438 | 4SRB | NSCR | NSCR | Trailer | 88.7 | 2.97 | 19.07 | 0.18 | 19.25 | 0.0093506
Recip Engines_4SRB | 438 | 4SRB | NSCR | NSCR | Trailer | 88 | 2.95 | 40.63 | 0.82 | 41.45 | 0.019783
Recip Engines_4SRB | 438 | 4SRB | NSCR | NSCR | Trailer | 87.4 | 2.96 | 18.5 | 0.2 | 18.7 | 0.010695
Recip Engines_4SRB | 438 | 4SRB | NSCR | NSCR | Trailer | 87.1 | 3.03 | 34.28 | 0.67 | 34.95 | 0.01917
Recip Engines_4SRB | 438 | 4SRB | NSCR | NSCR | Trailer | 86.8 | 3.02 | 31.69 | 0.35 | 32.04 | 0.010924
Recip Engines_4SRB | 438 | 4SRB | NSCR | NSCR | Trailer | 86.6 | 3.09 | 74.07 | 1.87 | 75.94 | 0.024625
Recip Engines_4SRB | 438 | 4SRB | NSCR | NSCR | Trailer | 86.4 | 2.95 | 18.77 | 0.93 | 19.7 | 0.047208
Recip Engines_4SRB | 438 | 4SRB | NSCR | NSCR | Trailer | 86.3 | 3.12 | 30.52 | 0.84 | 31.36 | 0.026786
Recip Engines_4SRB | 438 | 4SRB | NSCR | NSCR | Trailer | 85.6 | 3.1 | 78.13 | 2.25 | 80.38 | 0.027992
Recip Engines_4SRB | 438 | 4SRB | NSCR | NSCR | Trailer | 85.1 | 3.12 | 60.69 | 1.69 | 62.38 | 0.027092
Recip Engines_4SRB | 408 | 4SRB | NSCR | NSCR | Trailer | 81.1 | 0.11 | 179.52 | 2.45 | 181.97 | 0.013464
Recip Engines_4SRB | 408 | 4SRB | NSCR | NSCR | Trailer | 80.5 | 0.12 | 110.84 | 1.81 | 112.65 | 0.016067
Recip Engines_4SRB | 408 | 4SRB | NSCR | NSCR | Trailer | 78.4 | 0.13 | 107.6 | 1.34 | 108.94 | 0.0123
Recip Engines_4SRB | 408 | 4SRB | NSCR | NSCR | Trailer | 77.4 | 0.13 | 107.57 | 0.63 | 108.2 | 0.0058226
Recip Engines_4SRB | 408 | 4SRB | NSCR | NSCR | Trailer | 77.4 | 0.13 | 103.78 | 2.84 | 106.62 | 0.026637
Recip Engines_4SRB | 408 | 4SRB | NSCR | NSCR | Trailer | 77.4 | 0.12 | 172.34 | 3.84 | 176.18 | 0.021796
Recip Engines_4SRB | 408 | 4SRB | NSCR | NSCR | Trailer | 76.2 | 0.12 | 164.83 | 2.73 | 167.56 | 0.016293
Recip Engines_4SRB | 750 | 4SRB | NSCR | NSCR | Reference | 76 | 0.1 | 425.92 | 21.82 | 442.13 | 0.049352
Recip Engines_4SRB | 408 | 4SRB | NSCR | NSCR | Trailer | 74.8 | 0.12 | 172.67 | 6.33 | 179 | 0.035363
Recip Engines_4SRB | 750 | 4SRB | NSCR | NSCR | Reference | 70 | <0.1 | 89.57 | 0.41 | 92.89 | 0.0044138
Recip Engines_4SRB | 750 | 4SRB | NSCR | NSCR | Reference | 70 | <0.1 | 83.35 | 0.93 | 84.75 | 0.010973
Gas Turbines | 4500 | NA | Uncontrolled | NA | Portable | 124.8 | 16.3511 | 89.1626 | 14.5106 | 103.6732 | 0.13996
Gas Turbines | 5000 | NA | Uncontrolled | NA | Trailer | 123.1 | 16.156 | 64.23 | 8.258 | 72.488 | 0.11392
Gas Turbines | 5000 | NA | Uncontrolled | NA | Trailer | 122.7 | 16.101 | 64.45 | 8.658 | 73.108 | 0.11843
Gas Turbines | 5000 | NA | Uncontrolled | NA | Trailer | 122.69 | 16.14 | 63.73 | 8.62 | 72.35 | 0.11914
Gas Turbines | 5000 | NA | Uncontrolled | NA | Trailer | 122.2 | 16.15 | 62.52 | 8.935 | 71.455 | 0.12504
Gas Turbines | 7750 | NA | Uncontrolled | NA | Portable | 120.0137 | 17.7 | 101.22 | 11 | 112.22 | 0.098022
Gas Turbines | 7750 | NA | Uncontrolled | NA | Portable | 119.9697 | 17.7 | 101.94 | 10.88 | 112.81 | 0.096445
Gas Turbines | 7750 | NA | Uncontrolled | NA | Portable | 119.2191 | 17.7 | 101.66 | 10.59 | 112.25 | 0.094343
Gas Turbines | 4500 | NA | Uncontrolled | NA | Portable | 118.7333 | 16.2963 | 91.1 | 15.8585 | 106.9585 | 0.14827
Gas Turbines | 22150 | NA | Uncontrolled | NA | Trailer | 117 | 16.96 | 71.74 | 1.52 | 73.26 | 0.020748
Gas Turbines | 3434 | NA | Uncontrolled | NA | Portable | 116.191 | 15.6 | 74.07 | 12 | 86.07 | 0.13942
Gas Turbines | 3434 | NA | Uncontrolled | NA | Portable | 116.191 | 15.6 | 74 | 12 | 86 | 0.13953
Gas Turbines | 3434 | NA | Uncontrolled | NA | Portable | 116.191 | 15.6 | 74.07 | 12 | 86.07 | 0.13942
Gas Turbines | 22150 | NA | Uncontrolled | NA | Trailer | 116 | 16.9 | 62.33 | 10.53 | 72.86 | 0.14452
Gas Turbines | 22150 | NA | Uncontrolled | NA | Trailer | 116 | 16.9 | 60.95 | 11.74 | 72.69 | 0.16151
Gas Turbines | 4470 | NA | Uncontrolled | NA | Trailer | 113.7 | 16.62 | 55.34 | 8.513 | 63.853 | 0.13332
Gas Turbines | 4470 | NA | Uncontrolled | NA | Trailer | 112.62 | 16.58 | 55.72 | 7.05 | 62.77 | 0.11231
Gas Turbines | 4470 | NA | Uncontrolled | NA | Trailer | 112.3 | 16.54 | 56 | 6.635 | 62.635 | 0.10593
Gas Turbines | 4470 | NA | Uncontrolled | NA | Trailer | 111.9 | 16.572 | 55.81 | 6.025 | 61.835 | 0.097437
Gas Turbines | 17660 | NA | Uncontrolled | NA | Trailer | 110.2 | 17.13 | 83.97 | 18.4 | 102.37 | 0.17974
Gas Turbines | 4500 | NA | Uncontrolled | NA | Portable | 109.2 | 16.4049 | 90.1947 | 13.7642 | 103.9589 | 0.1324
Gas Turbines | 4470 | NA | Uncontrolled | NA | Trailer | 108.7 | 16.25 | 65.34 | 8.44 | 73.78 | 0.11439
Gas Turbines | 7107 | NA | Uncontrolled | NA | Trailer | 108.5803 | 17.97 | 73.06 | 14.81 | 87.87 | 0.16854
Gas Turbines | 7107 | NA | Uncontrolled | NA | Trailer | 108.5648 | 17.96 | 71.79 | 15.81 | 87.6 | 0.18048
Gas Turbines | 4470 | NA | Uncontrolled | NA | Trailer | 108.5 | 16.28 | 65.8 | 7.34 | 73.14 | 0.10036
Gas Turbines | 4470 | NA | Uncontrolled | NA | Trailer | 108.5 | 16.39 | 64.62 | 8.33 | 72.95 | 0.11419
Gas Turbines | 7107 | NA | Uncontrolled | NA | Trailer | 108.282 | 17.97 | 72.78 | 15.78 | 88.56 | 0.17818
Gas Turbines | 5000 | NA | Uncontrolled | NA | Trailer | 108.2 | 16.09 | 67.4 | 6.87 | 74.27 | 0.0925
Gas Turbines | 5000 | NA | Uncontrolled | NA | Trailer | 108.1 | 16.57 | 59.81 | 6.4 | 66.6 | 0.096096
Gas Turbines | 5000 | NA | Uncontrolled | NA | Trailer | 108.1 | 16.35 | 60.05 | 4.51 | 64.56 | 0.069857
Gas Turbines | 10300 | NA | Uncontrolled | NA | Trailer | 107.9 | 15.74 | 87.08 | 5.01 | 92.09 | 0.054403
Gas Turbines | 17660 | NA | Uncontrolled | NA | Trailer | 107.9 | 16.96 | 84.54 | 18.11 | 102.65 | 0.17642
Gas Turbines | 22150 | NA | Uncontrolled | NA | Trailer | 107.8736 | 17.31 | 63.23 | 7.44 | 70.67 | 0.10528
Gas Turbines | 7107 | NA | Uncontrolled | NA | Trailer | 107.7037 | 17.97 | 73.48 | 16.72 | 90.2 | 0.18537
Gas Turbines | 10300 | NA | Uncontrolled | NA | Trailer | 107.7 | 15.75 | 87.09 | 4.91 | 92 | 0.05337
Gas Turbines | 5000 | NA | Uncontrolled | NA | Trailer | 107.7 | 16.43 | 58.53 | 3.79 | 62.32 | 0.060815
Gas Turbines | 5000 | NA | Uncontrolled | NA | Trailer | 107.6 | 16.48 | 61.04 | 6.7 | 67.67 | 0.09901
Gas Turbines | 17660 | NA | Uncontrolled | NA | Trailer | 107.5 | 16.92 | 85.88 | 17.55 | 103.43 | 0.16968
Gas Turbines | 5000 | NA | Uncontrolled | NA | Trailer | 107.5 | 16.5 | 61.82 | 6.4 | 68.81 | 0.09301
Gas Turbines | 17660 | NA | Uncontrolled | NA | Trailer | 106.1 | 16.83 | 83.77 | 18.39 | 102.16 | 0.18001
Gas Turbines | 17660 | NA | Uncontrolled | NA | Trailer | 106 | 18.972 | 28.56 | 8.1 | 36.66 | 0.22095
Gas Turbines | 10300 | NA | Uncontrolled | NA | Trailer | 105.9 | 15.78 | 89.74 | 4.92 | 94.66 | 0.051975
Gas Turbines | 7107 | NA | Uncontrolled | NA | Trailer | 105.2 | 17.79 | 77.69 | 8.13 | 85.82 | 0.094733
Gas Turbines | 7107 | NA | Uncontrolled | NA | Trailer | 105.1 | 17.79 | 81.36 | 5.09 | 86.45 | 0.058878
Gas Turbines | 7107 | NA | Uncontrolled | NA | Trailer | 104.8 | 17.78 | 78.28 | 7.52 | 85.8 | 0.087646
Gas Turbines | 10110 | NA | Uncontrolled | NA | Trailer | 104.2 | 17.53 | 79.23 | 11.63 | 90.86 | 0.128
Gas Turbines | 3450 | NA | Uncontrolled | NA | Trailer | 104.1 | 16.75 | 57.17 | 8.15 | 65.32 | 0.12477
Gas Turbines | 3650 | NA | Uncontrolled | NA | Portable | 103.6986 | 15.2 | 89 | 11 | 100 | 0.11
Gas Turbines | 3650 | NA | Uncontrolled | NA | Portable | 103.6986 | 15.2 | 89 | 11 | 100 | 0.11
Gas Turbines | 3650 | NA | Uncontrolled | NA | Portable | 103.6986 | 15.2 | 89 | 11 | 100 | 0.11
Gas Turbines | 4500 | NA | Uncontrolled | NA | Portable | 103.4889 | 16.5517 | 87.76 | 13.0536 | 100.8136 | 0.12948
Gas Turbines | 2914 | NA | Uncontrolled | NA | Portable | 103.1 | 16.81 | 68.86 | 10.16 | 79.02 | 0.12858
Gas Turbines | 2914 | NA | Uncontrolled | NA | Portable | 103.1 | 16.8 | 69.36 | 11.12 | 80.48 | 0.13817
Gas Turbines | 2914 | NA | Uncontrolled | NA | Portable | 103.1 | 16.79 | 69.57 | 11.06 | 80.63 | 0.13717
Gas Turbines | 3450 | NA | Uncontrolled | NA | Trailer | 102.8 | 16.79 | 60.7 | 6.41 | 67.11 | 0.095515
Gas Turbines | 3650 | NA | Uncontrolled | NA | Portable | 102.7 | 16.19 | 58.64 | 8.54 | 67.18 | 0.12712
Gas Turbines | 3650 | NA | Uncontrolled | NA | Portable | 102.7 | 16.18 | 59.21 | 8.49 | 67.7 | 0.12541
Gas Turbines | 3650 | NA | Uncontrolled | NA | Portable | 102.7 | 16.19 | 59.29 | 8.61 | 67.9 | 0.1268
Gas Turbines | 3650 | NA | Uncontrolled | NA | Portable | 102.4 | 15.8 | 77.8 | 14 | 91.8 | 0.15251
Gas Turbines | 3650 | NA | Uncontrolled | NA | Portable | 102.4 | 15.8 | 77.53 | 13.47 | 91 | 0.14802
Gas Turbines | 3650 | NA | Uncontrolled | NA | Portable | 102.4 | 15.8 | 76.73 | 13 | 89.73 | 0.14488
Gas Turbines | 3450 | NA | Uncontrolled | NA | Trailer | 102.2 | 16.77 | 59.62 | 7.03 | 66.65 | 0.10548
Gas Turbines | 3650 | NA | Uncontrolled | NA | Portable | 102 | 16.16 | 74 | 11 | 85 | 0.12941
Gas Turbines | 3650 | NA | Uncontrolled | NA | Portable | 102 | 16.2 | 75 | 11 | 86 | 0.12791
Gas Turbines | 3650 | NA | Uncontrolled | NA | Portable | 102 | 16.2 | 75 | 11 | 86 | 0.12791
Gas Turbines | 3450 | NA | Uncontrolled | NA | Trailer | 102 | 16.84 | 65.31 | 4.06 | 69.37 | 0.058527
Gas Turbines | 22150 | NA | Uncontrolled | NA | Trailer | 100.5147 | 17.35 | 58.91 | 10.66 | 69.57 | 0.15323
Gas Turbines | 6480 | NA | Uncontrolled | NA | Trailer | 100.33 | 17.99 | 81.37 | 7.17 | 88.54 | 0.08098
Gas Turbines | 6480 | NA | Uncontrolled | NA | Trailer | 100.32 | 17.87 | 88.59 | 10.92 | 99.51 | 0.10974
Gas Turbines | 6480 | NA | Uncontrolled | NA | Trailer | 100.31 | 17.99 | 85.06 | 7.73 | 92.79 | 0.083306
Gas Turbines | 6480 | NA | Uncontrolled | NA | Trailer | 100.29 | 18.11 | 85.23 | 5.1 | 90.33 | 0.05646
Gas Turbines | 3650 | NA | Uncontrolled | NA | Portable | 100.2192 | 15.5 | 79 | 14 | 93 | 0.15054
Gas Turbines | 3650 | NA | Uncontrolled | NA | Portable | 100.2192 | 15.4 | 78 | 14 | 92 | 0.15217
Gas Turbines | 3650 | NA | Uncontrolled | NA | Portable | 100.2192 | 15.5 | 78 | 14 | 92 | 0.15217
Gas Turbines | 5450 | NA | Uncontrolled | NA | Portable | 100 | 18.1 | 40 | 4 | 44 | 0.090909
Gas Turbines | 2914 | NA | Uncontrolled | NA | Portable | 99.5 | 16.8 | 60 | 10.27 | 70.27 | 0.14615
Gas Turbines | 2914 | NA | Uncontrolled | NA | Portable | 99.5 | 16.73 | 60 | 11 | 71 | 0.15493
Gas Turbines | 2914 | NA | Uncontrolled | NA | Portable | 99.5 | 16.7 | 60 | 11 | 71 | 0.15493
Gas Turbines | 5150 | NA | Uncontrolled | NA | Trailer | 99.2621 | 16.22 | 68.65 | 7.18 | 75.83 | 0.094685
Gas Turbines | 5150 | NA | Uncontrolled | NA | Trailer | 99.2621 | 16.22 | 68.65 | 7.18 | 75.83 | 0.094685
Gas Turbines | 5150 | NA | Uncontrolled | NA | Trailer | 98.9126 | 16.24 | 67.24 | 7.12 | 74.36 | 0.09575
Gas Turbines | 3650 | NA | Uncontrolled | NA | Portable | 98.7 | 16 | 72.36 | 9.91 | 82.27 | 0.12046
Gas Turbines | 3650 | NA | Uncontrolled | NA | Portable | 98.7 | 16 | 73.64 | 10.28 | 83.92 | 0.1225
Gas Turbines | 3650 | NA | Uncontrolled | NA | Portable | 98.7 | 15.99 | 74.64 | 11.2 | 85.84 | 0.13048
Gas Turbines | 3650 | NA | Uncontrolled | NA | Portable | 98.7 | 15.6 | 91.67 | 14.8 | 106.47 | 0.13901
Gas Turbines | 3650 | NA | Uncontrolled | NA | Portable | 98.7 | 15.61 | 89.13 | 15.07 | 104.2 | 0.14463
Gas Turbines | 3650 | NA | Uncontrolled | NA | Portable | 98.7 | 15.6 | 89.53 | 15.33 | 104.86 | 0.14619
Gas Turbines | 5150 | NA | Uncontrolled | NA | Trailer | 98.5 | 16.131 | 68.68 | 5.821 | 74.501 | 0.078133
Gas Turbines | 8150 | NA | Uncontrolled | NA | Portable | 98.4015 | 17.74 | 73.51 | 8.04 | 81.56 | 0.098578
Gas Turbines | 8150 | NA | Uncontrolled | NA | Portable | 98.2379 | 17.7 | 70.72 | 8 | 78.72 | 0.10163
Gas Turbines | 5150 | NA | Uncontrolled | NA | Trailer | 98.22 | 16.11 | 69.02 | 5.48 | 74.5 | 0.073557
Gas Turbines | 5150 | NA | Uncontrolled | NA | Trailer | 98.2 | 16.117 | 69.47 | 5.152 | 74.622 | 0.069041
Gas Turbines | 3434 | NA | Uncontrolled | NA | Portable | 98.1654 | 15.9 | 81 | 11 | 92 | 0.11957
Gas Turbines | 3434 | NA | Uncontrolled | NA | Portable | 98.1654 | 15.9 | 81 | 11 | 92 | 0.11957
Gas Turbines | 3434 | NA | Uncontrolled | NA | Portable | 98.1654 | 15.9 | 82 | 11 | 93 | 0.11828
Gas Turbines | 5150 | NA | Uncontrolled | NA | Trailer | 98.1165 | 16.26 | 65.45 | 7.19 | 72.64 | 0.098981
Gas Turbines | 5150 | NA | Uncontrolled | NA | Trailer | 97.9 | 16.072 | 68.91 | 5.481 | 74.391 | 0.073678
Gas Turbines | 8150 | NA | Uncontrolled | NA | Portable | 97.7977 | 17.77 | 74.48 | 8 | 82.48 | 0.096993
Gas Turbines | 1350 | NA | Uncontrolled | NA | Trailer | 97.6 | 15.97 | 50.34 | 8.44 | 58.78 | 0.14359
Gas Turbines | 17660 | NA | Uncontrolled | NA | Trailer | 97.43 | 17.15 | 115.33 | 2.92 | 118.25 | 0.024693
Gas Turbines | 17660 | NA | Uncontrolled | NA | Trailer | 97.16 | 17.19 | 116.68 | 3.62 | 120.3 | 0.030091
Gas Turbines | 17660 | NA | Uncontrolled | NA | Trailer | 97.06 | 17.2 | 115.53 | 4.5 | 120.03 | 0.037491
Gas Turbines | 3434 | NA | Uncontrolled | NA | Portable | 97.0006 | 15.38 | 83 | 13 | 96 | 0.13542
Gas Turbines | 3434 | NA | Uncontrolled | NA | Portable | 97.0006 | 15.36 | 84 | 13 | 97 | 0.13402
Gas Turbines | 3434 | NA | Uncontrolled | NA | Portable | 97.0006 | 15.36 | 84 | 14 | 98 | 0.14286
Gas Turbines | 17660 | NA | Uncontrolled | NA | Trailer | 96.99 | 17.21 | 119.19 | 3.42 | 122.61 | 0.027893
Gas Turbines | 22150 | NA | Uncontrolled | NA | Trailer | 96.93 | 17.29 | 55.77 | 13.28 | 69.05 | 0.19232
Gas Turbines | 22150 | NA | Uncontrolled | NA | Trailer | 96.7359 | 17.44 | 57.73 | 11.27 | 69 | 0.16333
Gas Turbines | 3434 | NA | Uncontrolled | NA | Portable | 96.0687 | 15.68 | 81 | 11 | 92 | 0.11957
Gas Turbines | 3434 | NA | Uncontrolled | NA | Portable | 96.0687 | 15.7 | 83 | 10 | 93 | 0.10753
Gas Turbines | 3434 | NA | Uncontrolled | NA | Portable | 96.0687 | 15.7 | 84 | 10 | 94 | 0.10638
Gas Turbines | 3434 | NA | Uncontrolled | NA | Portable | 96.0105 | 15.5 | 88 | 11 | 99 | 0.11111
Gas Turbines | 3434 | NA | Uncontrolled | NA | Portable | 96.0105 | 15.5 | 87 | 13 | 100 | 0.13
Gas Turbines | 3434 | NA | Uncontrolled | NA | Portable | 96.0105 | 15.5 | 88 | 14 | 102 | 0.13725
Gas Turbines | 5650 | NA | Uncontrolled | NA | Portable | 95.8584 | 19.1 | 46.86 | 9.05 | 55.9 | 0.1619
Gas Turbines | 5650 | NA | Uncontrolled | NA | Portable | 95.8584 | 19 | 48.1 | 9.57 | 57.67 | 0.16594
Gas Turbines | 5650 | NA | Uncontrolled | NA | Portable | 95.8584 | 19 | 48.71 | 9.52 | 58.24 | 0.16346
Gas Turbines | 22150 | NA | Uncontrolled | NA | Trailer | 95.7 | 17.36 | 58.94 | 3.12 | 62.06 | 0.050274
Gas Turbines | 10300 | NA | Uncontrolled | NA | Trailer | 95.2 | 15.74 | 88.4 | 7.35 | 95.75 | 0.076762
Gas Turbines | 5650 | NA | Uncontrolled | NA | Portable | 95.2 | 18.41 | 55.48 | 11.05 | 66.53 | 0.16609
Gas Turbines | 22150 | NA | Uncontrolled | NA | Trailer | 94.31 | 17.5 | 52.99 | 5.12 | 58.11 | 0.088109
Gas Turbines | 10110 | NA | Uncontrolled | NA | Trailer | 94.3 | 17.88 | 62.69 | 8.03 | 70.72 | 0.11355
Gas Turbines | 3304 | NA | Uncontrolled | NA | Portable | 94.1283 | 15.81 | 71.1 | 13 | 84.1 | 0.15458
Gas Turbines | 3333 | NA | Uncontrolled | NA | Portable | 94.03 | 17.5825 | 35.98 | 6.3624 | 42.3424 | 0.15026
Gas Turbines | 10300 | NA | Uncontrolled | NA | Trailer | 94 | 15.8 | 88.5 | 7.8 | 96.3 | 0.080997
Gas Turbines | 2832 | NA | Uncontrolled | NA | Trailer | 93.7 | 16.24 | 75.44 | 8.47 | 83.91 | 0.10094
Gas Turbines | 10300 | NA | Uncontrolled | NA | Trailer | 93.6 | 15.73 | 88.3 | 6.87 | 95.17 | 0.072187
Gas Turbines | 5650 | NA | Uncontrolled | NA | Portable | 93.531 | 18.56 | 54.13 | 17.88 | 72.01 | 0.2483
Gas Turbines | 5650 | NA | Uncontrolled | NA | Portable | 93.531 | 18.56 | 54.13 | 17.88 | 72.01 | 0.2483
Gas Turbines | 3650 | NA | Uncontrolled | NA | Portable | 93.4247 | 16.1 | 59 | 11 | 70 | 0.15714
Gas Turbines | 3650 | NA | Uncontrolled | NA | Portable | 93.4247 | 16.2 | 57 | 12 | 69 | 0.17391
Gas Turbines | 3650 | NA | Uncontrolled | NA | Portable | 93.4247 | 16.1 | 56 | 12 | 68 | 0.17647
Gas Turbines | 10300 | NA | Uncontrolled | NA | Trailer | 93.4 | 15.79 | 88.9 | 8.97 | 97.87 | 0.091652
Gas Turbines | 22150 | NA | Uncontrolled | NA | Trailer | 92.78 | 17.18 | 58.23 | 4.24 | 62.47 | 0.067873
Gas Turbines | 3323 | NA | Uncontrolled | NA | Portable | 92.567 | 15.35 | 84.33 | 14 | 98.33 | 0.14238
Gas Turbines | 3323 | NA | Uncontrolled | NA | Portable | 92.567 | 15.31 | 85 | 14 | 99 | 0.14141
Gas Turbines | 3323 | NA | Uncontrolled | NA | Portable | 92.567 | 15.3 | 85.4 | 14 | 99.4 | 0.14085
Gas Turbines | 5650 | NA | Uncontrolled | NA | Portable | 92.4 | 18.13 | 54.24 | 11.19 | 65.43 | 0.17102
Gas Turbines | 5650 | NA | Uncontrolled | NA | Portable | 91.4018 | 18.56 | 54.27 | 18.92 | 73.19 | 0.25851
Gas Turbines | 5650 | NA | Uncontrolled | NA | Portable | 91.4018 | 18.56 | 54.27 | 18.92 | 73.19 | 0.25851
Gas Turbines | 5650 | NA | Uncontrolled | NA | Portable | 91.1257 | 18.56 | 52.84 | 13.94 | 66.78 | 0.20875
Gas Turbines | 3500 | NA | Uncontrolled | NA | Trailer | 90.88 | 15.77 | 50.04 | 3.14 | 53.18 | 0.059045
Gas Turbines | 3650 | NA | Uncontrolled | NA | Portable | 90.7 | 16.23 | 56.14 | 9.31 | 65.45 | 0.14225
Gas Turbines | 3650 | NA | Uncontrolled | NA | Portable | 90.7 | 16.17 | 58.36 | 9.47 | 67.83 | 0.13961
Gas Turbines | 3650 | NA | Uncontrolled | NA | Portable | 90.7 | 16.1 | 59.36 | 9.61 | 68.97 | 0.13934
Gas Turbines | 3650 | NA | Uncontrolled | NA | Portable | 90.5 | 15.5 | 92.67 | 16.87 | 109.54 | 0.15401
Gas Turbines | 3650 | NA | Uncontrolled | NA | Portable | 90.5 | 15.43 | 95.27 | 16.73 | 112 | 0.14938
Gas Turbines | 3650 | NA | Uncontrolled | NA | Portable | 90.5 | 15.43 | 95.93 | 16.96 | 112.86 | 0.15027
Gas Turbines | 3650 | NA | Uncontrolled | NA | Portable | 90.5 | 15.26 | 87.07 | 12.9 | 99.97 | 0.12904
Gas Turbines | 3650 | NA | Uncontrolled | NA | Portable | 90.5 | 15.26 | 86.79 | 12.26 | 99.05 | 0.12378
Gas Turbines | 3650 | NA | Uncontrolled | NA | Portable | 90.5 | 15.27 | 86.71 | 12.23 | 98.94 | 0.12361
Gas Turbines | 5650 | NA | Uncontrolled | NA | Portable | 90.3009 | 18.56 | 54.27 | 18.83 | 73.1 | 0.25759
Gas Turbines | 5650 | NA | Uncontrolled | NA | Portable | 90.3009 | 18.56 | 54.27 | 18.83 | 73.1 | 0.25759
Gas Turbines | 3650 | NA | Uncontrolled | NA | Portable | 90.3 | 16.11 | 64 | 13 | 77 | 0.16883
Gas Turbines | 3650 | NA | Uncontrolled | NA | Portable | 90.3 | 16.1 | 65.33 | 13 | 78.33 | 0.16596
Gas Turbines | 3650 | NA | Uncontrolled | NA | Portable | 90.3 | 16.02 | 66.13 | 13 | 79.13 | 0.16429
Gas Turbines | 2832 | NA | Uncontrolled | NA | Trailer | 90.2 | 16.47 | 70.66 | 7.19 | 77.85 | 0.092357
Gas Turbines | 3434 | NA | Uncontrolled | NA | Portable | 89.8369 | 15.41 | 83 | 14 | 97 | 0.14433
Gas Turbines | 3434 | NA | Uncontrolled | NA | Portable | 89.8369 | 15.35 | 84 | 15 | 99 | 0.15152
Gas Turbines | 3434 | NA | Uncontrolled | NA | Portable | 89.8369 | 15.33 | 84 | 15 | 99 | 0.15152
Gas Turbines | 3650 | NA | Uncontrolled | NA | Portable | 89.6 | 15.39 | 71 | 11.84 | 82.84 | 0.14293
Gas Turbines | 3650 | NA | Uncontrolled | NA | Portable | 89.6 | 15.39 | 71.21 | 11.53 | 82.74 | 0.13935
Gas Turbines | 3650 | NA | Uncontrolled | NA | Portable | 89.6 | 15.43 | 71.36 | 11.6 | 82.96 | 0.13983
Gas Turbines | 5400 | NA | Uncontrolled | NA | Portable | 89.187 | 18.36 | 52.58 | 13.09 | 65.67 | 0.19933
Gas Turbines | 6480 | NA | Uncontrolled | NA | Trailer | 89 | 17.68 | 69.427 | 9.68 | 79.107 | 0.12237
Gas Turbines | 3434 | NA | Uncontrolled | NA | Portable | 88.9 | 15.6 | 73 | 11 | 84 | 0.13095
Gas Turbines | 3434 | NA | Uncontrolled | NA | Portable | 88.9 | 15.6 | 73 | 11 | 84 | 0.13095
Gas Turbines | 3434 | NA | Uncontrolled | NA | Portable | 88.9 | 15.6 | 74 | 11 | 85 | 0.12941
Gas Turbines | 3650 | NA | Uncontrolled | NA | Portable | 88.8 | 15.94 | 65.6 | 14.53 | 80.13 | 0.18133
Gas Turbines | 3650 | NA | Uncontrolled | NA | Portable | 88.8 | 16 | 64.8 | 15.87 | 80.67 | 0.19673
Gas Turbines | 3650 | NA | Uncontrolled | NA | Portable | 88.8 | 16 | 66.8 | 14.07 | 80.87 | 0.17398
Gas Turbines | 3500 | NA | Uncontrolled | NA | Trailer | 88.63 | 15.77 | 51.55 | 3.06 | 54.61 | 0.056034
Gas Turbines | 3333 | NA | Uncontrolled | NA | Portable | 88.629 | 17.5802 | 43.0163 | 5.8989 | 48.9153 | 0.1206
Gas Turbines | 3434 | NA | Uncontrolled | NA | Trailer | 88.4 | 15.75 | 66.16 | 7.98 | 74.14 | 0.10763
Gas Turbines | 3500 | NA | Uncontrolled | NA | Trailer | 87.94 | 15.76 | 53.33 | 2.79 | 56.12 | 0.049715
Gas Turbines | 5650 | NA | Uncontrolled | NA | Portable | 87.777 | 18.55 | 54.32 | 13.94 | 68.26 | 0.20422
Gas Turbines | 3650 | NA | Uncontrolled | NA | Portable | 87.5 | 16.09 | 55 | 5.96 | 60.96 | 0.097769
Gas Turbines | 3650 | NA | Uncontrolled | NA | Portable | 87.5 | 16.08 | 55.57 | 6.28 | 61.85 | 0.10154
Gas Turbines | 3650 | NA | Uncontrolled | NA | Portable | 87.5 | 16.07 | 57.43 | 7.04 | 64.47 | 0.1092
Gas Turbines | 5650 | NA | Uncontrolled | NA | Portable | 87.4336 | 18.56 | 53.7 | 13.94 | 67.64 | 0.20609
Gas Turbines | 3650 | NA | Uncontrolled | NA | Portable | 87.1507 | 16.3 | 62 | 9 | 71 | 0.12676
Gas Turbines | 3650 | NA | Uncontrolled | NA | Portable | 87.1507 | 16.4 | 62 | 9 | 71 | 0.12676
Gas Turbines | 3650 | NA | Uncontrolled | NA | Portable | 87.1507 | 16.4 | 62 | 9 | 71 | 0.12676
Gas Turbines | 5650 | NA | Uncontrolled | NA | Portable | 87.0796 | 19.01 | 52.1 | 10.9 | 63 | 0.17302
Gas Turbines | 5650 | NA | Uncontrolled | NA | Portable | 87.0796 | 18.89 | 53.9 | 11.57 | 65.48 | 0.1767
Gas Turbines | 5650 | NA | Uncontrolled | NA | Portable | 87.0796 | 18.9 | 54.1 | 11.48 | 65.57 | 0.17508
Gas Turbines | 3500 | NA | Uncontrolled | NA | Trailer | 87.06 | 15.77 | 51.29 | 3.23 | 54.52 | 0.059244
Gas Turbines | 2832 | NA | Uncontrolled | NA | Trailer | 86.9 | 16.83 | 63.87 | 6.93 | 70.8 | 0.097881
Gas Turbines | 8150 | NA | Uncontrolled | NA | Portable | 86.7595 | 17.7 | 73 | 6 | 79 | 0.075949
Gas Turbines | 22150 | NA | Uncontrolled | NA | Trailer | 86.24 | 17.37 | 65.07 | 7.22 | 72.29 | 0.099876
Gas Turbines | 3650 | NA | Uncontrolled | NA | Portable | 86.1 | 16 | 62.71 | 9.34 | 72.05 | 0.12963
Gas Turbines | 3650 | NA | Uncontrolled | NA | Portable | 86.1 | 15.96 | 63 | 10.82 | 73.82 | 0.14657
Gas Turbines | 3650 | NA | Uncontrolled | NA | Portable | 86.1 | 15.95 | 64.29 | 9.49 | 73.78 | 0.12863
Gas Turbines | 3650 | NA | Uncontrolled | NA | Portable | 86 | 15.4 | 90.6 | 15.8 | 106.4 | 0.1485
Gas Turbines | 3650 | NA | Uncontrolled | NA | Portable | 86 | 15.41 | 91.07 | 15.07 | 106.14 | 0.14198
Gas Turbines | 3650 | NA | Uncontrolled | NA | Portable | 86 | 15.41 | 92.6 | 16 | 108.6 | 0.14733
Gas Turbines | 3434 | NA | Uncontrolled | NA | Trailer | 85.9 | 15.73 | 65.72 | 7.58 | 73.3 | 0.10341
Gas Turbines | 3650 | NA | Uncontrolled | NA | Portable | 85.8 | 16.05 | 58.79 | 9.84 | 68.63 | 0.14338
Gas Turbines | 3650 | NA | Uncontrolled | NA | Portable | 85.8 | 16.03 | 59.29 | 9.76 | 69.05 | 0.14135
Gas Turbines | 3650 | NA | Uncontrolled | NA | Portable | 85.8 | 16.03 | 58.71 | 9.5 | 68.21 | 0.13928
Gas Turbines | 3323 | NA | Uncontrolled | NA | Portable | 85.7659 | 16.19 | 60.2 | 13 | 73.5 | 0.17687
Gas Turbines | 3323 | NA | Uncontrolled | NA | Portable | 85.7659 | 16.2 | 59.33 | 13 | 72.33 | 0.17973
Gas Turbines | 3323 | NA | Uncontrolled | NA | Portable | 85.7659 | 16.29 | 58.27 | 13 | 71.27 | 0.1824
Gas Turbines | 3323 | NA | Uncontrolled | NA | Portable | 85.7358 | 15.6 | 73.33 | 12.4 | 85.73 | 0.14464
Gas Turbines | 3323 | NA | Uncontrolled | NA | Portable | 85.7358 | 15.6 | 74 | 12.13 | 86.13 | 0.14083
Gas Turbines | 3323 | NA | Uncontrolled | NA | Portable | 85.7358 | 15.6 | 74 | 12.2 | 86.2 | 0.14153
Gas Turbines | 5400 | NA | Uncontrolled | NA | Portable | 85.7222 | 18.49 | 43.19 | 12.57 | 55.76 | 0.22543
Gas Turbines | 5400 | NA | Uncontrolled | NA | Portable | 85.7222 | 18.67 | 42.29 | 11.43 | 53.67 | 0.21297
Gas Turbines | 5400 | NA | Uncontrolled | NA | Portable | 85.7222 | 18.67 | 43.52 | 11.57 | 55.1 | 0.20998
Gas Turbines | 5400 | NA | Uncontrolled | NA | Portable | 85.7222 | 18.61 | 41.43 | 11.95 | 53.38 | 0.22387
Gas Turbines | 5400 | NA | Uncontrolled | NA | Portable | 85.7222 | 18.67 | 42.24 | 11.43 | 53.67 | 0.21297
Gas Turbines | 5400 | NA | Uncontrolled | NA | Portable | 85.7222 | 18.67 | 43.52 | 11.57 | 55.1 | 0.20998
Gas Turbines | 5650 | NA | Uncontrolled | NA | Portable | 85.6885 | 18.25 | 54 | 10.96 | 64.98 | 0.16867
Gas Turbines | 5650 | NA | Uncontrolled | NA | Portable | 85.6106 | 18.74 | 69.47 | 10.11 | 79.58 | 0.12704
Gas Turbines | 8150 | NA | Uncontrolled | NA | Portable | 85.5791 | 17.6 | 73.2 | 6 | 79.2 | 0.075758
Gas Turbines | 5650 | NA | Uncontrolled | NA | Portable | 85.4177 | 18.71 | 70.68 | 10.11 | 80.79 | 0.12514
Gas Turbines | 3650 | NA | Uncontrolled | NA | Portable | 85.4 | 16 | 66.13 | 13.07 | 79.2 | 0.16503
Gas Turbines | 3650 | NA | Uncontrolled | NA | Portable | 85.4 | 16 | 67 | 13.2 | 80.2 | 0.16459
Gas Turbines | 3650 | NA | Uncontrolled | NA | Portable | 85.4 | 16 | 67.13 | 13.47 | 80.6 | 0.16712
Gas Turbines | 3434 | NA | Uncontrolled | NA | Portable | 85.4 | 15.41 | 79 | 11 | 90 | 0.12222
Gas Turbines | 3434 | NA | Uncontrolled | NA | Portable | 85.4 | 15.38 | 80 | 11 | 91 | 0.12088
Gas Turbines | 3434 | NA | Uncontrolled | NA | Portable | 85.4 | 15.37 | 79 | 11 | 90 | 0.12222
Gas Turbines | 3650 | NA | Uncontrolled | NA | Portable | 85.3 | 15.97 | 51.43 | 12.47 | 63.9 | 0.19515
Gas Turbines | 3650 | NA | Uncontrolled | NA | Portable | 85.3 | 15.95 | 50.86 | 12.15 | 63.01 | 0.19283
Gas Turbines | 3650 | NA | Uncontrolled | NA | Portable | 85.3 | 15.97 | 50.57 | 11.37 | 61.94 | 0.18356
Gas Turbines | 5650 | NA | Uncontrolled | NA | Portable | 84.9558 | 18.86 | 50.9 | 8.86 | 59.76 | 0.14826
Gas Turbines | 5650 | NA | Uncontrolled | NA | Portable | 84.9558 | 18.75 | 51.48 | 9 | 60.48 | 0.14881
Gas Turbines | 5650 | NA | Uncontrolled | NA | Portable | 84.9558 | 18.75 | 52.81 | 9.33 | 62.14 | 0.15014
Gas Turbines | 5650 | NA | Uncontrolled | NA | Portable | 84.8796 | 18.64 | 68.02 | 10.11 | 78.13 | 0.1294
Gas Turbines | 3650 | NA | Uncontrolled | NA | Portable | 84.8 | 15.78 | 66.71 | 10.46 | 77.17 | 0.13554
Gas Turbines | 3650 | NA | Uncontrolled | NA | Portable | 84.8 | 15.78 | 68.43 | 10.06 | 78.49 | 0.12817
Gas Turbines | 3650 | NA | Uncontrolled | NA | Portable | 84.8 | 15.77 | 67.36 | 10.89 | 78.25 | 0.13917
Gas Turbines | 3650 | NA | Uncontrolled | NA | Portable | 84.5 | 15.57 | 74.57 | 12.96 | 87.53 | 0.14806
Gas Turbines | 3650 | NA | Uncontrolled | NA | Portable | 84.5 | 15.57 | 75.07 | 12.46 | 87.53 | 0.14235
Gas Turbines | 3650 | NA | Uncontrolled | NA | Portable | 84.5 | 15.55 | 76 | 12.53 | 88.53 | 0.14153
Gas Turbines | 2914 | NA | Uncontrolled | NA | Portable | 84.1 | 17.8 | 59.73 | 10 | 69.73 | 0.14341
Gas Turbines | 2914 | NA | Uncontrolled | NA | Portable | 84.1 | 17.8 | 60.07 | 10 | 70.07 | 0.14271
Gas Turbines | 2914 | NA | Uncontrolled | NA | Portable | 84.1 | 17.8 | 60.53 | 11 | 71.53 | 0.15378
Gas Turbines | 2914 | NA | Uncontrolled | NA | Portable | 83.8 | 17.6 | 54.07 | 9.8 | 63.87 | 0.15344
Gas Turbines | 2914 | NA | Uncontrolled | NA | Portable | 83.8 | 17.6 | 53.73 | 11.07 | 64.8 | 0.17083
Gas Turbines | 2914 | NA | Uncontrolled | NA | Portable | 83.8 | 17.6 | 53.6 | 12.07 | 65.67 | 0.1838
Gas Turbines | 8150 | NA | Uncontrolled | NA | Portable | 83.7742 | 17.6 | 73 | 7 | 80 | 0.0875
Gas Turbines | 3650 | NA | Uncontrolled | NA | Portable | 83.7 | 16.19 | 51.29 | 8.51 | 59.8 | 0.14231
Gas Turbines | 3650 | NA | Uncontrolled | NA | Portable | 83.7 | 16.14 | 51.86 | 8.41 | 60.27 | 0.13954
Gas Turbines | 3650 | NA | Uncontrolled | NA | Portable | 83.7 | 16.15 | 52.29 | 8.17 | 60.46 | 0.13513
Gas Turbines | 3650 | NA | Uncontrolled | NA | Portable | 83.6 | 15.77 | 68.21 | 11.47 | 79.68 | 0.14395
Gas Turbines | 3650 | NA | Uncontrolled | NA | Portable | 83.6 | 15.76 | 68.21 | 11.26 | 79.47 | 0.14169
Gas Turbines | 3650 | NA | Uncontrolled | NA | Portable | 83.6 | 15.75 | 68.14 | 12.17 | 80.31 | 0.15154
Gas Turbines | 3650 | NA | Uncontrolled | NA | Portable | 83.4 | 15.54 | 70.29 | 17.45 | 87.74 | 0.19888
Gas Turbines | 3650 | NA | Uncontrolled | NA | Portable | 83.4 | 15.52 | 70.57 | 17.67 | 88.24 | 0.20025
Gas Turbines | 3650 | NA | Uncontrolled | NA | Portable | 83.4 | 15.53 | 71.14 | 17.34 | 88.48 | 0.19598
Gas Turbines | 6480 | NA | Uncontrolled | NA | Trailer | 83.33 | 17.36 | 74.19 | 4.49 | 78.68 | 0.057067
Gas Turbines | 6480 | NA | Uncontrolled | NA | Trailer | 83.33 | 17.24 | 74.49 | 4.9 | 79.39 | 0.061721
Gas Turbines | 6480 | NA | Uncontrolled | NA | Trailer | 83.33 | 17.22 | 75.43 | 4.1 | 79.53 | 0.051553
Gas Turbines | 6480 | NA | Uncontrolled | NA | Trailer | 83.33 | 17.28 | 74.8 | 4.4 | 79.2 | 0.055556
Gas Turbines | 6050 | NA | Uncontrolled | NA | Trailer | 83.2 | 18.24 | 39.69 | 4.14 | 43.83 | 0.094456
Gas Turbines | 5400 | NA | Uncontrolled | NA | Portable | 83.187 | 18.44 | 51.31 | 11.33 | 62.65 | 0.18085
Gas Turbines | 3434 | NA | Uncontrolled | NA | Trailer | 83 | 15.73 | 67.27 | 7.73 | 75 | 0.10307
Gas Turbines | 3434 | NA | Uncontrolled | NA | Portable | 82.9 | 15.59 | 79 | 12 | 91 | 0.13187
Gas Turbines | 3434 | NA | Uncontrolled | NA | Portable | 82.9 | 15.59 | 81 | 11 | 92 | 0.11957
Gas Turbines | 3434 | NA | Uncontrolled | NA | Portable | 82.9 | 15.6 | 81 | 11 | 92 | 0.11957
Gas Turbines | 5650 | NA | Uncontrolled | NA | Portable | 82.5805 | 18.61 | 64.64 | 10.55 | 75.18 | 0.14033
Gas Turbines | 3333 | NA | Uncontrolled | NA | Portable | 82.478 | 17.6758 | 35.1149 | 2.2425 | 37.3574 | 0.060028
Gas Turbines | 3650 | NA | Uncontrolled | NA | Portable | 82.4 | 16.02 | 63.93 | 9.27 | 73.2 | 0.12664
Gas Turbines | 3650 | NA | Uncontrolled | NA | Portable | 82.4 | 15.99 | 65.21 | 10.07 | 75.28 | 0.13377
Gas Turbines | 3650 | NA | Uncontrolled | NA | Portable | 82.4 | 15.97 | 66.64 | 9.19 | 75.83 | 0.12119
Gas Turbines | 3650 | NA | Uncontrolled | NA | Portable | 82 | 16.17 | 49.21 | 9.84 | 59 | 0.16678
Gas Turbines | 3650 | NA | Uncontrolled | NA | Portable | 82 | 16.16 | 47.36 | 11.28 | 58.64 | 0.19236
Gas Turbines | 3650 | NA | Uncontrolled | NA | Portable | 82 | 16.16 | 50.5 | 8.96 | 59.46 | 0.15069
Gas Turbines | 3650 | NA | Uncontrolled | NA | Portable | 81.8 | 15.93 | 59.71 | 9.69 | 69.4 | 0.13963
Gas Turbines | 3650 | NA | Uncontrolled | NA | Portable | 81.8 | 15.92 | 60.5 | 9.63 | 70.13 | 0.13732
Gas Turbines | 3650 | NA | Uncontrolled | NA | Portable | 81.8 | 15.92 | 61.36 | 9.7 | 71.06 | 0.1365
Gas Turbines | 3434 | NA | Uncontrolled | NA | Portable | 81.7705 | 16.23 | 50 | 7 | 57 | 0.12281
Gas Turbines | 3434 | NA | Uncontrolled | NA | Portable | 81.7705 | 16.2 | 51 | 7 | 58 | 0.12069
Gas Turbines | 3434 | NA | Uncontrolled | NA | Portable | 81.7705 | 16.16 | 53 | 7 | 60 | 0.11667
Gas Turbines | 5650 | NA | Uncontrolled | NA | Portable | 81.7522 | 18.71 | 79.19 | 10.11 | 89.3 | 0.11321
Gas Turbines | 3650 | NA | Uncontrolled | NA | Portable | 81.5 | 16.04 | 61.43 | 7.67 | 69.1 | 0.111
Gas Turbines | 3650 | NA | Uncontrolled | NA | Portable | 81.5 | 16.03 | 62.21 | 7.86 | 70.07 | 0.11217
Gas Turbines | 3650 | NA | Uncontrolled | NA | Portable | 81.5 | 16.04 | 62.36 | 7.7 | 70.06 | 0.10991
Gas Turbines | 6670 | NA | Uncontrolled | NA | Trailer | 81.5 | 17.53 | 65.47 | 2.19 | 67.66 | 0.032368
Gas Turbines | 3333 | NA | Uncontrolled | NA | Portable | 81.398 | 17.5503 | 30.7392 | 6.0627 | 36.8019 | 0.16474
Gas Turbines | 3434 | NA | Uncontrolled | NA | Portable | 81.3 | 15.9 | 85 | 13 | 98 | 0.13265
Gas Turbines | 3434 | NA | Uncontrolled | NA | Portable | 81.3 | 15.9 | 85 | 13 | 98 | 0.13265
Gas Turbines | 3434 | NA | Uncontrolled | NA | Portable | 81.3 | 15.9 | 86 | 13 | 99 | 0.13131
Gas Turbines | 3500 | NA | Uncontrolled | NA | Trailer | 81.3 | 15.99 | 46.78 | 1.19 | 47.97 | 0.024807
Gas Turbines | 3500 | NA | Uncontrolled | NA | Trailer | 81.1 | 16.01 | 47.13 | 1.3 | 48.43 | 0.026843
Gas Turbines | 6050 | NA | Uncontrolled | NA | Trailer | 81 | 18.28 | 40.87 | 4.41 | 45.28 | 0.097394
Gas Turbines | 4500 | NA | Uncontrolled | NA | Portable | 80.9778 | 17.1966 | 57.7105 | 12.8713 | 70.5818 | 0.18236
Gas Turbines | 3500 | NA | Uncontrolled | NA | Trailer | 80.88 | 16.17 | 45.24 | 2.41 | 47.65 | 0.050577
Gas Turbines | 6050 | NA | Uncontrolled | NA | Trailer | 80.7 | 18.12 | 42.81 | 3.73 | 46.54 | 0.080146
Gas Turbines | 3434 | NA | Uncontrolled | NA | Portable | 80.6 | 15.92 | 76 | 12 | 88 | 0.13636
Gas Turbines | 3434 | NA | Uncontrolled | NA | Portable | 80.6 | 15.93 | 76 | 12 | 88 | 0.13636
Gas Turbines | 3434 | NA | Uncontrolled | NA | Portable | 80.6 | 15.95 | 77 | 12 | 89 | 0.13483
Gas Turbines | 3650 | NA | Uncontrolled | NA | Portable | 80.5 | 15.69 | 73.57 | 10.84 | 84.41 | 0.12842
Gas Turbines | 3650 | NA | Uncontrolled | NA | Portable | 80.5 | 15.68 | 74.43 | 10.37 | 84.8 | 0.12229
Gas Turbines | 3650 | NA | Uncontrolled | NA | Portable | 80.5 | 15.68 | 74.57 | 10.03 | 84.6 | 0.11856
Gas Turbines | 3650 | NA | Uncontrolled | NA | Portable | 80.4 | 15.96 | 66.86 | 8.02 | 74.88 | 0.1071
Gas Turbines | 3650 | NA | Uncontrolled | NA | Portable | 80.4 | 15.96 | 68.14 | 8.99 | 77.13 | 0.11656
Gas Turbines | 3650 | NA | Uncontrolled | NA | Portable | 80.4 | 15.97 | 69.36 | 9.35 | 78.71 | 0.11879
Gas Turbines | 3500 | NA | Uncontrolled | NA | Trailer | 80.24 | 16.51 | 41.81 | 4.74 | 46.55 | 0.10183
Gas Turbines | 3650 | NA | Uncontrolled | NA | Portable | 80.2 | 16.17 | 60 | 10.8 | 70.8 | 0.15254
Gas Turbines | 3434 | NA | Uncontrolled | NA | Portable | 80 | 15.87 | 67 | 12 | 79 | 0.1519
Gas Turbines | 3434 | NA | Uncontrolled | NA | Portable | 80 | 15.8 | 70 | 12 | 82 | 0.14634
Gas Turbines | 3434 | NA | Uncontrolled | NA | Portable | 80 | 15.88 | 68 | 12 | 80 | 0.15
Gas Turbines | 6050 | NA | Uncontrolled | NA | Trailer | 80 | 18.11 | 44.39 | 4.35 | 48.74 | 0.089249
Gas Turbines | 6050 | NA | Uncontrolled | NA | Trailer | 80 | 18.26 | 41.56 | 4.68 | 46.24 | 0.10121
Gas Turbines | 3650 | NA | Uncontrolled | NA | Portable | 79.9 | 15.64 | 67.57 | 12.61 | 80.18 | 0.15727
Gas Turbines | 3650 | NA | Uncontrolled | NA | Portable | 79.9 | 15.64 | 67.64 | 12.18 | 79.82 | 0.15259
Gas Turbines | 3650 | NA | Uncontrolled | NA | Portable | 79.9 | 14.52 | 62.5 | 11.5 | 74 | 0.15541
Gas Turbines | 5400 | NA | Uncontrolled | NA | Portable | 79.6963 | 18.35 | 53.94 | 13.37 | 67.31 | 0.19863
Gas Turbines | 3650 | NA | Uncontrolled | NA | Portable | 79.3 | 15.89 | 65.43 | 10.86 | 76.29 | 0.14235
Gas Turbines | 3650 | NA | Uncontrolled | NA | Portable | 79.3 | 15.89 | 63.36 | 13.14 | 76.5 | 0.17176
Gas Turbines | 3650 | NA | Uncontrolled | NA | Portable | 79.3 | 15.92 | 67.57 | 8.2 | 75.77 | 0.10822
Gas Turbines | 3650 | NA | Uncontrolled | NA | Portable | 79.3 | 16.3 | 64.53 | 10 | 74.53 | 0.13417
Gas Turbines | 6050 | NA | Uncontrolled | NA | Trailer | 79.24 | 18.16 | 47.56 | 5.44 | 53 | 0.10264
Gas Turbines | 3650 | NA | Uncontrolled | NA | Portable | 79 | 16.1 | 60.13 | 11 | 71.13 | 0.15465
Gas Turbines | 3434 | NA | Uncontrolled | NA | Portable | 79 | 14.93 | 76 | 12 | 88 | 0.13636
Gas Turbines | 3434 | NA | Uncontrolled | NA | Portable | 79 | 14.91 | 76 | 12 | 88 | 0.13636
Gas Turbines | 3434 | NA | Uncontrolled | NA | Portable | 79 | 14.9 | 77 | 13 | 90 | 0.14444
Gas Turbines | 3650 | NA | Uncontrolled | NA | Portable | 78.9 | 15.96 | 61.64 | 8.22 | 69.86 | 0.11766
Gas Turbines | 3650 | NA | Uncontrolled | NA | Portable | 78.9 | 15.93 | 62.57 | 8.42 | 70.99 | 0.11861
Gas Turbines | 3650 | NA | Uncontrolled | NA | Portable | 78.9 | 15.91 | 62.79 | 8.56 | 71.35 | 0.11997
Gas Turbines | 3333 | NA | Uncontrolled | NA | Portable | 78.818 | 17.4843 | 50.7953 | 9.2453 | 60.0406 | 0.15398
Gas Turbines | 3650 | NA | Uncontrolled | NA | Portable | 78.7 | 16.32 | 55.21 | 7.71 | 63 | 0.12238
Gas Turbines | 3650 | NA | Uncontrolled | NA | Portable | 78.7 | 16.3 | 56.43 | 7.36 | 64 | 0.115
Gas Turbines | 3650 | NA | Uncontrolled | NA | Portable | 78.7 | 16.3 | 56.57 | 7.13 | 64 | 0.11141
Gas Turbines | 3650 | NA | Uncontrolled | NA | Portable | 78.7 | 16.3 | 64.27 | 10 | 74.27 | 0.13464
Gas Turbines | 3650 | NA | Uncontrolled | NA | Portable | 78.7 | 16.1 | 60.07 | 11.6 | 71.67 | 0.16185
Gas Turbines | 6670 | NA | Uncontrolled | NA | Trailer | 78.7 | 17.6 | 65.2 | 1.93 | 67.13 | 0.02875
Gas Turbines | 3650 | NA | Uncontrolled | NA | Portable | 78.4 | 16.3 | 65.2 | 10 | 75.2 | 0.13298
Gas Turbines | 6050 | NA | Uncontrolled | NA | Trailer | 78.3 | 18.1 | 45.6 | 4.55 | 50.15 | 0.090728
Gas Turbines | 3333 | NA | Uncontrolled | NA | Portable | 78.157 | 17.3573 | 50.6945 | 7.7833 | 58.4778 | 0.1331
Gas Turbines | 5650 | NA | Uncontrolled | NA | Portable | 77.9292 | 18.71 | 75.27 | 10.11 | 85.38 | 0.11841
Gas Turbines | 3650 | NA | Uncontrolled | NA | Portable | 77.8 | 15.89 | 57.5 | 9.61 | 67.11 | 0.1432
Gas Turbines | 3650 | NA | Uncontrolled | NA | Portable | 77.8 | 15.89 | 58 | 10.96 | 68.96 | 0.15893
Gas Turbines | 3650 | NA | Uncontrolled | NA | Portable | 77.8 | 15.89 | 58.5 | 10.94 | 69.44 | 0.15755
Gas Turbines | 3450 | NA | Uncontrolled | NA | Trailer | 77.7 | 16.77 | 54.33 | 5.71 | 60.04 | 0.095103
Gas Turbines | 3434 | NA | Uncontrolled | NA | Portable | 77.6063 | 16.14 | 58 | 8 | 66 | 0.12121
Gas Turbines | 3434 | NA | Uncontrolled | NA | Portable | 77.6063 | 16.07 | 60 | 9 | 69 | 0.13043
Gas Turbines | 3434 | NA | Uncontrolled | NA | Portable | 77.6063 | 16.11 | 58 | 8 | 66 | 0.12121
Gas Turbines | 3650 | NA | Uncontrolled | NA | Portable | 77.6 | 16.5 | 43.64 | 9.33 | 52.97 | 0.17614
Gas Turbines | 3650 | NA | Uncontrolled | NA | Portable | 77.6 | 16.49 | 44.21 | 8.86 | 53.07 | 0.16695
Gas Turbines | 3650 | NA | Uncontrolled | NA | Portable | 77.6 | 16.49 | 44.43 | 9 | 53.43 | 0.16844
Gas Turbines | 3450 | NA | Uncontrolled | NA | Trailer | 77.5 | 16.78 | 53.73 | 5.68 | 59.41 | 0.095607
Gas Turbines | 3650 | NA | Uncontrolled | NA | Portable | 77.4 | 16.04 | 58.21 | 12.36 | 70.57 | 0.17515
Gas Turbines | 3650 | NA | Uncontrolled | NA | Portable | 77.4 | 16.04 | 55.5 | 14.54 | 70.04 | 0.2076
Gas Turbines | 3650 | NA | Uncontrolled | NA | Portable | 77.4 | 16.04 | 57.36 | 12.31 | 69.67 | 0.17669
Gas Turbines | 3450 | NA | Uncontrolled | NA | Trailer | 77.4 | 16.77 | 54.25 | 5.63 | 59.88 | 0.094021
Gas Turbines | 3434 | NA | Uncontrolled | NA | Portable | 77.3 | 14.91 | 72 | 13 | 85 | 0.15294
Gas Turbines | 3434 | NA | Uncontrolled | NA | Portable | 77.3 | 14.83 | 73 | 13 | 86 | 0.15116
Gas Turbines | 3434 | NA | Uncontrolled | NA | Portable | 77.3 | 14.81 | 74 | 13 | 87 | 0.14943
Gas Turbines | 3650 | NA | Uncontrolled | NA | Portable | 77.2 | 15.76 | 72.21 | 9.44 | 81.65 | 0.11562
Gas Turbines | 3650 | NA | Uncontrolled | NA | Portable | 77.2 | 15.8 | 71.57 | 9.29 | 80.86 | 0.11489
Gas Turbines | 3650 | NA | Uncontrolled | NA | Portable | 77.2 | 15.79 | 71.93 | 9.4 | 81.33 | 0.11558
Gas Turbines | 3450 | NA | Uncontrolled | NA | Portable | 77.04 | 18.05 | 66.48 | 10.89 | 77.36 | 0.14077
Gas Turbines | 9300 | NA | Uncontrolled | NA | Portable | 77 | 16.13 | 39.84 | 8.2 | 48.04 | 0.17069
Gas Turbines | 3650 | NA | Uncontrolled | NA | Portable | 76.9 | 16.17 | 57.07 | 8.38 | 65.45 | 0.12804
Gas Turbines | 3650 | NA | Uncontrolled | NA | Portable | 76.9 | 16.15 | 57.5 | 8.76 | 66.26 | 0.13221
Gas Turbines | 3650 | NA | Uncontrolled | NA | Portable | 76.9 | 16.14 | 57.5 | 8.69 | 66.19 | 0.13129
Gas Turbines | 9300 | NA | Uncontrolled | NA | Portable | 76.9 | 16.16 | 40.32 | 8.23 | 48.55 | 0.16952
Gas Turbines | 6050 | NA | Uncontrolled | NA | Trailer | 76.71 | 18.17 | 48 | 5.51 | 53.51 | 0.10297
Gas Turbines | 9300 | NA | Uncontrolled | NA | Portable | 76.4 | 16.12 | 40.58 | 7.96 | 48.54 | 0.16399
Gas Turbines | 3650 | NA | Uncontrolled | NA | Portable | 76.3 | 16 | 71.8 | 12.47 | 84.27 | 0.14798
Gas Turbines | 3650 | NA | Uncontrolled | NA | Portable | 76.3 | 16 | 71.27 | 13.2 | 84.47 | 0.15627
Gas Turbines | 3650 | NA | Uncontrolled | NA | Portable | 76.3 | 16 | 71.53 | 11.93 | 83.46 | 0.14294
Gas Turbines | 4500 | NA | Uncontrolled | NA | Portable | 76.2667 | 17.1604 | 49.3644 | 11.3329 | 60.6973 | 0.18671
Gas Turbines | 3650 | NA | Uncontrolled | NA | Portable | 76.2 | 16.4 | 53.07 | 9.67 | 62.74 | 0.15413
Gas Turbines | 3650 | NA | Uncontrolled | NA | Portable | 76.2 | 16.4 | 53.93 | 10.07 | 64 | 0.15734
Gas Turbines | 3650 | NA | Uncontrolled | NA | Portable | 76.2 | 16.4 | 52.67 | 10 | 62.76 | 0.15934
Gas Turbines | 3650 | NA | Uncontrolled | NA | Portable | 76.1 | 16 | 72.73 | 11.6 | 94.33 | 0.12297
Gas Turbines | 3650 | NA | Uncontrolled | NA | Portable | 76.1 | 16 | 72.67 | 11.93 | 84.6 | 0.14102
Gas Turbines | 3650 | NA | Uncontrolled | NA | Portable | 76.1 | 16 | 73.13 | 12 | 85.13 | 0.14096
Gas Turbines | 3650 | NA | Uncontrolled | NA | Portable | 75.6 | 15.87 | 65.64 | 10.05 | 75.69 | 0.13278
Gas Turbines | 3650 | NA | Uncontrolled | NA | Portable | 75.6 | 15.88 | 66.64 | 10.47 | 77.11 | 0.13578
Gas Turbines | 3650 | NA | Uncontrolled | NA | Portable | 75.6 | 15.82 | 68.21 | 11.06 | 79.27 | 0.13952
Gas Turbines | 3650 | NA | Uncontrolled | NA | Portable | 75.6 | 16.39 | 48.67 | 7.93 | 56.6 | 0.14011
Gas Turbines | 3650 | NA | Uncontrolled | NA | Portable | 75.6 | 16.4 | 48.93 | 8 | 56.93 | 0.14052
Gas Turbines | 3650 | NA | Uncontrolled | NA | Portable | 75.6 | 16.4 | 8.6 | 8.07 | 56.67 | 0.1424
Gas Turbines | 3333 | NA | Uncontrolled | NA | Portable | 75.187 | 17.3857 | 44.9498 | 6.9571 | 51.9069 | 0.13403
Gas Turbines | 6670 | NA | Uncontrolled | NA | Trailer | 75.1 | 17.64 | 70.05 | 0.79 | 70.84 | 0.011152
Gas Turbines | 3650 | NA | Uncontrolled | NA | Portable | 75 | 16.04 | 63.79 | 8.61 | 72.4 | 0.11892
Gas Turbines | 3650 | NA | Uncontrolled | NA | Portable | 75 | 16.02 | 64.29 | 9.16 | 73.45 | 0.12471
Gas Turbines | 3650 | NA | Uncontrolled | NA | Portable | 75 | 16.02 | 64.07 | 8.87 | 72.94 | 0.12161
Gas Turbines | 3434 | NA | Uncontrolled | NA | Portable | 74.7525 | 15.82 | 65 | 8 | 73 | 0.10959
Gas Turbines | 3434 | NA | Uncontrolled | NA | Portable | 74.7525 | 15.67 | 70 | 9 | 79 | 0.11392
Gas Turbines | 3434 | NA | Uncontrolled | NA | Portable | 74.7525 | 15.75 | 66 | 8 | 74 | 0.10811
Gas Turbines | 6050 | NA | Uncontrolled | NA | Trailer | 74.66 | 18.17 | 47.91 | 5.47 | 53.38 | 0.10247
Gas Turbines | 3434 | NA | Uncontrolled | NA | Trailer | 74.5 | 15.68 | 54.95 | 10.21 | 65.16 | 0.15669
Gas Turbines | 3434 | NA | Uncontrolled | NA | Trailer | 74.5 | 15.67 | 54.4 | 10.83 | 65.23 | 0.16603
Gas Turbines | 3323 | NA | Uncontrolled | NA | Portable | 74.4809 | 15.9 | 67.4 | 8.73 | 76.13 | 0.11467
Gas Turbines | 3323 | NA | Uncontrolled | NA | Portable | 74.4809 | 15.9 | 67.33 | 8.8 | 76.13 | 0.11559
Gas Turbines | 3323 | NA | Uncontrolled | NA | Portable | 74.4809 | 15.9 | 67.33 | 8.73 | 76.06 | 0.11478
Gas Turbines | 3333 | NA | Uncontrolled | NA | Portable | 74.407 | 17.3913 | 33.2588 | 5.9633 | 39.2221 | 0.15204
Gas Turbines | 3650 | NA | Uncontrolled | NA | Portable | 74.3 | 15.79 | 70.93 | 9.26 | 80.19 | 0.11548
Gas Turbines | 3650 | NA | Uncontrolled | NA | Portable | 74.3 | 15.75 | 71.21 | 9.65 | 80.86 | 0.11934
Gas Turbines | 3650 | NA | Uncontrolled | NA | Portable | 74.3 | 15.73 | 71.36 | 9.69 | 81.05 | 0.11956
Gas Turbines | 3434 | NA | Uncontrolled | NA | Trailer | 74.2 | 15.71 | 57.65 | 8.72 | 66.37 | 0.13138
Gas Turbines | 3434 | NA | Uncontrolled | NA | Portable | 74.0245 | 15.31 | 81 | 11 | 92 | 0.11957
Gas Turbines | 3434 | NA | Uncontrolled | NA | Portable | 74.0245 | 15.31 | 81 | 12 | 93 | 0.12903
Gas Turbines | 3434 | NA | Uncontrolled | NA | Portable | 74.0245 | 15.32 | 81 | 12 | 93 | 0.12903
Gas Turbines | 5400 | NA | Uncontrolled | NA | Portable | 73.9352 | 18.46 | 53.4 | 10.96 | 64.36 | 0.17029
Gas Turbines | 9300 | NA | Uncontrolled | NA | Trailer | 73.5161 | 16.2484 | 55.7337 | 10.3388 | 66.0725 | 0.15648
Gas Turbines | 3650 | NA | Uncontrolled | NA | Portable | 73.4 | 16.14 | 54.43 | 12.96 | 67.39 | 0.19231
Gas Turbines | 3650 | NA | Uncontrolled | NA | Portable | 73.4 | 16.15 | 54.29 | 12.19 | 66.48 | 0.18336
Gas Turbines | 3650 | NA | Uncontrolled | NA | Portable | 73.4 | 16.15 | 53.93 | 12.41 | 66.34 | 0.18707
Gas Turbines | 4000 | NA | Uncontrolled | NA | Portable | 73.4 | 18.5 | 37.2 | 3.7 | 40.9 | 0.090465
Gas Turbines | 3304 | NA | Uncontrolled | NA | Portable | 73.3354 | 16.3 | 65.1 | 12 | 77.1 | 0.15564
Gas Turbines | 3650 | NA | Uncontrolled | NA | Portable | 73.1 | 15.6 | 68.86 | 10.67 | 79.53 | 0.13416
Gas Turbines | 3650 | NA | Uncontrolled | NA | Portable | 73.1 | 15.57 | 69.79 | 10.56 | 80.35 | 0.13143
Gas Turbines | 3650 | NA | Uncontrolled | NA | Portable | 73.1 | 15.53 | 70.57 | 10.59 | 81.16 | 0.13048
Gas Turbines | 3650 | NA | Uncontrolled | NA | Portable | 72.9 | 15.8 | 67.07 | 12.31 | 79.38 | 0.15508
Gas Turbines | 3650 | NA | Uncontrolled | NA | Portable | 72.9 | 15.8 | 67.86 | 12.47 | 80.33 | 0.15523
Gas Turbines | 3650 | NA | Uncontrolled | NA | Portable | 72.9 | 15.8 | 67.93 | 12.34 | 80.27 | 0.15373
Gas Turbines | 3450 | NA | Uncontrolled | NA | Portable | 72.89 | 18.14 | 69.2 | 10.13 | 79.33 | 0.12769
Gas Turbines | 3650 | NA | Uncontrolled | NA | Portable | 72.2 | 16.7 | 52.33 | 8.4 | 60.73 | 0.13832
Gas Turbines | 3650 | NA | Uncontrolled | NA | Portable | 72.2 | 16.7 | 51.27 | 8 | 59.27 | 0.13498
Gas Turbines | 3650 | NA | Uncontrolled | NA | Portable | 72.2 | 16.7 | 51.33 | 8.73 | 60.06 | 0.14535
Gas Turbines | 5400 | NA | Uncontrolled | NA | Portable | 71.7519 | 18.46 | 55.34 | 13.9 | 69.24 | 0.20075
Gas Turbines | 2914 | NA | Uncontrolled | NA | Portable | 71.7 | 17.5 | 56.13 | 7.53 | 63.66 | 0.11828
Gas Turbines | 2914 | NA | Uncontrolled | NA | Portable | 71.7 | 17.5 | 55.33 | 8.87 | 64.2 | 0.13816
Gas Turbines | 2914 | NA | Uncontrolled | NA | Portable | 71.7 | 17.5 | 54.87 | 10.07 | 64.94 | 0.15507
Gas Turbines | 5400 | NA | Uncontrolled | NA | Portable | 71.6185 | 18.46 | 52.77 | 10.96 | 63.73 | 0.17198
Gas Turbines | 3650 | NA | Uncontrolled | NA | Portable | 71.1 | 15.68 | 65.86 | 11.06 | 76.92 | 0.14379
Gas Turbines | 3650 | NA | Uncontrolled | NA | Portable | 71.1 | 15.66 | 65.07 | 10.94 | 76.01 | 0.14393
Gas Turbines | 3650 | NA | Uncontrolled | NA | Portable | 71.1 | 15.62 | 65.5 | 11.14 | 76.64 | 0.14535
Gas Turbines | 3650 | NA | Uncontrolled | NA | Portable | 71.1 | 15.5 | 67.29 | 12.59 | 79.88 | 0.15761
Gas Turbines | 3650 | NA | Uncontrolled | NA | Portable | 71.1 | 15.44 | 67.57 | 12.54 | 80.11 | 0.15653
Gas Turbines | 3650 | NA | Uncontrolled | NA | Portable | 71.1 | 15.46 | 67.07 | 11.9 | 78.97 | 0.15069
Gas Turbines | 9300 | NA | Uncontrolled | NA | Trailer | 70.7742 | 16.3 | 55.3306 | 7.0289 | 62.3595 | 0.11272
Gas Turbines | 4000 | NA | Uncontrolled | NA | Portable | 70.75 | 18.4 | 37.3 | 3.7 | 41 | 0.090244
Gas Turbines | 3323 | NA | Uncontrolled | NA | Portable | 70.7 | 16.05 | 67.87 | 9.33 | 77.2 | 0.12085
Gas Turbines | 3323 | NA | Uncontrolled | NA | Portable | 70.7 | 15.95 | 72 | 10.4 | 82.4 | 0.12621
Gas Turbines | 3323 | NA | Uncontrolled | NA | Portable | 70.7 | 15.9 | 75.07 | 11 | 86.07 | 0.1278
Gas Turbines | 4000 | NA | Uncontrolled | NA | Portable | 70.7 | 18.5 | 37.7 | 3.8 | 41.5 | 0.091566
Gas Turbines | 3450 | NA | Uncontrolled | NA | Portable | 70.39 | 18.22 | 71.95 | 10.13 | 82.08 | 0.12342
Gas Turbines | 3304 | NA | Uncontrolled | NA | Portable | 69.9455 | 15.7 | 82.8 | 14 | 96.8 | 0.14463
Gas Turbines | 3304 | NA | Uncontrolled | NA | Portable | 69.9455 | 15.7 | 82.8 | 14.73 | 97.53 | 0.15103
Gas Turbines | 3304 | NA | Uncontrolled | NA | Portable | 69.9455 | 15.82 | 79.33 | 14.8 | 94.13 | 0.15723
Gas Turbines | 3650 | NA | Uncontrolled | NA | Portable | 69.8 | 16.6 | 50.47 | 8.47 | 58.94 | 0.14371
Gas Turbines | 3650 | NA | Uncontrolled | NA | Portable | 69.8 | 16.6 | 50 | 8.2 | 58.2 | 0.14089
Gas Turbines | 3650 | NA | Uncontrolled | NA | Portable | 69.8 | 16.6 | 49.94 | 8.53 | 58.46 | 0.14591
Gas Turbines | 3650 | NA | Uncontrolled | NA | Portable | 69.3 | 16.6 | 57.3 | 9 | 66.3 | 0.13575
Gas Turbines | 3650 | NA | Uncontrolled | NA | Portable | 69.3 | 16.63 | 57 | 9 | 66 | 0.13636
Gas Turbines | 3650 | NA | Uncontrolled | NA | Portable | 69.3 | 16.7 | 57 | 9 | 66 | 0.13636
Gas Turbines | 3323 | NA | Uncontrolled | NA | Portable | 69.1 | 15.97 | 76.53 | 9.6 | 86.13 | 0.11146
Gas Turbines | 3323 | NA | Uncontrolled | NA | Portable | 69.1 | 16.11 | 70.4 | 9.73 | 80.13 | 0.12143
Gas Turbines | 3323 | NA | Uncontrolled | NA | Portable | 69.1 | 16.2 | 67.93 | 10 | 77.93 | 0.12832
Gas Turbines | 17660 | NA | Uncontrolled | NA | Trailer | 69.1 | 17.3 | 104.79 | 1.4 | 106.19 | 0.013184
Gas Turbines | 2914 | NA | Uncontrolled | NA | Portable | 69.1 | 17.55 | 43.33 | 11 | 54.33 | 0.20247
Gas Turbines | 2914 | NA | Uncontrolled | NA | Portable | 69.1 | 17.5 | 43.87 | 11 | 54.87 | 0.20047
Gas Turbines | 2914 | NA | Uncontrolled | NA | Portable | 69.1 | 17.5 | 43.67 | 11.13 | 54.8 | 0.2031
Gas Turbines | 17660 | NA | Uncontrolled | NA | Trailer | 69 | 17.34 | 101.52 | 6.4 | 107.92 | 0.059303
Gas Turbines | 3500 | NA | Uncontrolled | NA | Trailer | 68.78 | 17.08 | 27.08 | 0.69 | 27.77 | 0.024847
Gas Turbines | 3500 | NA | Uncontrolled | NA | Trailer | 68.78 | 17.07 | 27.3 | 0.78 | 28.08 | 0.027778
Gas Turbines | 3500 | NA | Uncontrolled | NA | Trailer | 68.78 | 17.06 | 27.17 | 0.82 | 27.99 | 0.029296
Gas Turbines | 3500 | NA | Uncontrolled | NA | Trailer | 68.78 | 17.07 | 27.18 | 0.77 | 27.95 | 0.027549
Gas Turbines | 1350 | NA | Uncontrolled | NA | Trailer | 68.6 | 16.83 | 39.24 | 5.05 | 44.29 | 0.11402
Gas Turbines | 5400 | NA | Uncontrolled | NA | Portable | 68.4852 | 18.37 | 55.88 | 12.95 | 68.83 | 0.18814
Gas Turbines | 5400 | NA | Uncontrolled | NA | Portable | 68.0611 | 18.36 | 56.71 | 13.09 | 69.8 | 0.18754
Gas Turbines | 1350 | NA | Uncontrolled | NA | Trailer | 67.9 | 16.83 | 39.29 | 6.24 | 45.53 | 0.13705
Gas Turbines | 5400 | NA | Uncontrolled | NA | Portable | 67.8148 | 18.51 | 48.86 | 12.95 | 61.81 | 0.20951
Gas Turbines | 3323 | NA | Uncontrolled | NA | Portable | 67.5 | 15.5 | 95.6 | 8.8 | 104.4 | 0.084291
Gas Turbines | 3323 | NA | Uncontrolled | NA | Portable | 67.5 | 15.46 | 94.47 | 9 | 103.47 | 0.086982
Gas Turbines | 3323 | NA | Uncontrolled | NA | Portable | 67.5 | 15.42 | 94.33 | 9.67 | 104 | 0.092981
Gas Turbines | 3333 | NA | Uncontrolled | NA | Portable | 67.147 | 17.5257 | 34.0338 | 5.8623 | 39.8961 | 0.14694
Gas Turbines | 6670 | NA | Uncontrolled | NA | Trailer | 67.14 | 17.87 | 68.66 | 3.5 | 72.16 | 0.048503
Gas Turbines | 17660 | NA | Uncontrolled | NA | Trailer | 67.1 | 17.38 | 106.18 | 0.42 | 106.6 | 0.00394
Gas Turbines | 5400 | NA | Uncontrolled | NA | Portable | 67.0185 | 18.51 | 48.62 | 12.95 | 61.56 | 0.21036
Gas Turbines | 3650 | NA | Uncontrolled | NA | Portable | 66.8 | 16.4 | 58.2 | 6 | 64.2 | 0.093458
Gas Turbines | 3650 | NA | Uncontrolled | NA | Portable | 66.8 | 16.4 | 58.4 | 6 | 64.4 | 0.093168
Gas Turbines | 3650 | NA | Uncontrolled | NA | Portable | 66.8 | 16.4 | 58.6 | 4.9 | 64.5 | 0.075969
Gas Turbines | 3650 | NA | Uncontrolled | NA | Portable | 66.4 | 16.2 | 66.47 | 10.27 | 76.74 | 0.13383
Gas Turbines | 3650 | NA | Uncontrolled | NA | Portable | 66.4 | 16.2 | 69.27 | 12 | 81.27 | 0.14766
Gas Turbines | 5400 | NA | Uncontrolled | NA | Portable | 66.2111 | 18.45 | 58.6 | 12.95 | 71.55 | 0.18099
Gas Turbines | 4500 | NA | Uncontrolled | NA | Portable | 66.2 | 16.94 | 65.84 | 11.78 | 77.62 | 0.15177
Gas Turbines | 3650 | NA | Uncontrolled | NA | Portable | 66.1 | 16.7 | 53.93 | 9 | 62.93 | 0.14302
Gas Turbines | 3650 | NA | Uncontrolled | NA | Portable | 66.1 | 16.2 | 67.73 | 11.33 | 79.06 | 0.14331
Gas Turbines | 5400 | NA | Uncontrolled | NA | Portable | 65.963 | 18.51 | 49.15 | 12.05 | 61.2 | 0.1969
Gas Turbines | 3650 | NA | Uncontrolled | NA | Portable | 65.8 | 16.7 | 53.2 | 8.53 | 61.73 | 0.13818
Gas Turbines | 3650 | NA | Uncontrolled | NA | Portable | 65.8 | 16 | 71.13 | 12.07 | 83.2 | 0.14507
Gas Turbines | 3434 | NA | Uncontrolled | NA | Portable | 65.8 | 15.91 | 50.63 | 6.9 | 57.53 | 0.11994
Gas Turbines | 3434 | NA | Uncontrolled | NA | Portable | 65.7542 | 15.55 | 78 | 11 | 89 | 0.1236
Gas Turbines | 3434 | NA | Uncontrolled | NA | Portable | 65.7542 | 15.75 | 71 | 11 | 82 | 0.13415
Gas Turbines | 3434 | NA | Uncontrolled | NA | Portable | 65.7542 | 15.79 | 69 | 11 | 80 | 0.1375
Gas Turbines | 3650 | NA | Uncontrolled | NA | Portable | 65.6 | 16.5 | 61.9 | 6.1 | 68 | 0.089706
Gas Turbines | 3650 | NA | Uncontrolled | NA | Portable | 65.6 | 16.5 | 59.8 | 8.6 | 68.4 | 0.12573
Gas Turbines | 3650 | NA | Uncontrolled | NA | Portable | 65.6 | 16.56 | 59.3 | 9 | 68.3 | 0.13177
Gas Turbines | 3434 | NA | Uncontrolled | NA | Trailer | 65.6 | 15.99 | 49.57 | 7.8 | 57.37 | 0.13596
Gas Turbines | 6670 | NA | Uncontrolled | NA | Trailer | 65.42 | 17.92 | 69.24 | 3.54 | 72.78 | 0.04864
Gas Turbines | 3434 | NA | Uncontrolled | NA | Trailer | 65.3 | 15.99 | 50.43 | 6.86 | 57.29 | 0.11974
Gas Turbines | 3650 | NA | Uncontrolled | NA | Portable | 65.2 | 16 | 72 | 12.27 | 84.27 | 0.1456
Gas Turbines | 3650 | NA | Uncontrolled | NA | Portable | 65.2 | 16 | 71.93 | 12.47 | 84.4 | 0.14775
Gas Turbines | 3650 | NA | Uncontrolled | NA | Portable | 65.2 | 16.29 | 62.27 | 9.93 | 72.2 | 0.13753
Gas Turbines | 3650 | NA | Uncontrolled | NA | Portable | 65.2 | 16.21 | 62 | 10.13 | 72.13 | 0.14044
Gas Turbines | 3650 | NA | Uncontrolled | NA | Portable | 64.9 | 16.23 | 62.67 | 10 | 72.67 | 0.13761
Gas Turbines | 1350 | NA | Uncontrolled | NA | Trailer | 64.9 | 17.12 | 29.3 | 6.16 | 35.46 | 0.17372
Gas Turbines | 6670 | NA | Uncontrolled | NA | Trailer | 64.59 | 17.95 | 69.91 | 3.52 | 73.43 | 0.047937
Gas Turbines | 6670 | NA | Uncontrolled | NA | Trailer | 64.53 | 17.94 | 69.15 | 3.6 | 72.75 | 0.049485
Gas Turbines | 2891 | NA | Uncontrolled | NA | Portable | 63.8 | 17.41 | 55.07 | 9.93 | 65 | 0.15277
Gas Turbines | 2891 | NA | Uncontrolled | NA | Portable | 63.8 | 17.4 | 54.93 | 10.93 | 65.86 | 0.16596
Gas Turbines | 2891 | NA | Uncontrolled | NA | Portable | 63.8 | 17.4 | 55.33 | 10.73 | 66.06 | 0.16243
Gas Turbines | 2914 | NA | Uncontrolled | NA | Portable | 63.5 | 17.2 | 53.6 | 12.4 | 66 | 0.18788
Gas Turbines | 2914 | NA | Uncontrolled | NA | Portable | 63.5 | 17.3 | 52.6 | 14.33 | 66.93 | 0.2141
Gas Turbines | 2914 | NA | Uncontrolled | NA | Portable | 63.5 | 17.31 | 54.33 | 13.27 | 67.6 | 0.1963
Gas Turbines | 2891 | NA | Uncontrolled | NA | Portable | 63.4 | 17.7 | 55.33 | 9.2 | 64.53 | 0.14257
Gas Turbines | 2891 | NA | Uncontrolled | NA | Portable | 63.4 | 17.7 | 55.93 | 10 | 65.93 | 0.15168
Gas Turbines | 2891 | NA | Uncontrolled | NA | Portable | 63.4 | 17.7 | 56 | 10 | 66 | 0.15152
Gas Turbines | 3434 | NA | Uncontrolled | NA | Portable | 63.1625 | 16.8 | 42 | 8.53 | 50.53 | 0.16881
Gas Turbines | 3434 | NA | Uncontrolled | NA | Portable | 63.1625 | 16.79 | 42 | 8.87 | 50.87 | 0.17437
Gas Turbines | 3434 | NA | Uncontrolled | NA | Portable | 63.1625 | 16.8 | 41.6 | 8.93 | 50.53 | 0.17673
Gas Turbines | 1350 | NA | Uncontrolled | NA | Trailer | 62.8 | 17.2 | 29.5 | 5.3 | 34.8 | 0.1523
Gas Turbines | 3650 | NA | Uncontrolled | NA | Portable | 62.6 | 16.7 | 53.07 | 9 | 62.07 | 0.145
Gas Turbines | 3650 | NA | Uncontrolled | NA | Portable | 62.6 | 16.32 | 57.73 | 11.2 | 68.93 | 0.16248
Gas Turbines | 1350 | NA | Uncontrolled | NA | Trailer | 62.3 | 17.2 | 30.2 | 3.69 | 33.89 | 0.10888
Gas Turbines | 3650 | NA | Uncontrolled | NA | Portable | 62.1 | 16.4 | 54.6 | 11 | 65.6 | 0.16768
Gas Turbines | 3650 | NA | Uncontrolled | NA | Portable | 62.1 | 16.32 | 57.8 | 12.27 | 70.07 | 0.17511
Gas Turbines | 3650 | NA | Uncontrolled | NA | Portable | 61.9 | 16.5 | 59 | 9.53 | 68.53 | 0.13906
Gas Turbines | 3650 | NA | Uncontrolled | NA | Portable | 61.9 | 16.5 | 60.13 | 9.87 | 69 | 0.14304
Gas Turbines | 3650 | NA | Uncontrolled | NA | Portable | 61.9 | 16.5 | 60.67 | 9.13 | 69.8 | 0.1308
Gas Turbines | 3323 | NA | Uncontrolled | NA | Portable | 61.9 | 15.7 | 81.8 | 8 | 89.8 | 0.089087
Gas Turbines | 3323 | NA | Uncontrolled | NA | Portable | 61.9 | 15.7 | 81.27 | 8 | 89.27 | 0.089616
Gas Turbines | 3323 | NA | Uncontrolled | NA | Portable | 61.9 | 15.7 | 81 | 8.2 | 89.2 | 0.091928
Gas Turbines | 4500 | NA | Uncontrolled | NA | Portable | 61.5333 | 17.2794 | 48.2448 | 12.9235 | 61.1683 | 0.21128
Gas Turbines | 3650 | NA | Uncontrolled | NA | Portable | 61.5 | 16.4 | 54 | 10 | 64 | 0.15625
Gas Turbines | 3650 | NA | Uncontrolled | NA | Portable | 61.5 | 16.4 | 54 | 10 | 64 | 0.15625
Gas Turbines | 3650 | NA | Uncontrolled | NA | Portable | 61.5 | 16.37 | 56.53 | 11.13 | 67.66 | 0.1645
Gas Turbines | 1350 | NA | Uncontrolled | NA | Trailer | 61.3 | 17.2 | 29 | 5.9 | 34.9 | 0.16905
Gas Turbines | 13033 | NA | Uncontrolled | NA | Trailer | 60.857 | 18.62 | 36.75 | 5.47 | 42.22 | 0.12956
Gas Turbines | 3650 | NA | Uncontrolled | NA | Portable | 60.1 | 16.5 | 55.27 | 9 | 64.27 | 0.14003
Gas Turbines | 3650 | NA | Uncontrolled | NA | Portable | 60.1 | 16.5 | 55.33 | 9.2 | 64.53 | 0.14257
Gas Turbines | 3650 | NA | Uncontrolled | NA | Portable | 60.1 | 16.5 | 55.27 | 9.07 | 64.34 | 0.14097
Gas Turbines | 4625 | NA | Lean Pre-Mix | NA | Portable | 129.8595 | 15.8 | 10.53 | 3.91 | 14.44 | 0.27078
Gas Turbines | 4625 | NA | Lean Pre-Mix | NA | Portable | 129.8595 | 15.75 | 10.54 | 4.09 | 14.63 | 0.27956
Gas Turbines | 4625 | NA | Lean Pre-Mix | NA | Portable | 129.8595 | 15.76 | 10.74 | 3.89 | 14.63 | 0.26589
Gas Turbines | 4625 | NA | Lean Pre-Mix | NA | Portable | 128.2378 | 15.9 | 11.63 | 2.65 | 14.28 | 0.18557
Gas Turbines | 4625 | NA | Lean Pre-Mix | NA | Portable | 128.2378 | 15.9 | 11.43 | 3.03 | 14.46 | 0.20954
Gas Turbines | 4625 | NA | Lean Pre-Mix | NA | Portable | 128.2378 | 15.9 | 11.37 | 3.25 | 14.62 | 0.2223
Gas Turbines | 11080 | NA | Lean Pre-Mix | NA | Trailer | 115.2166 | 15.65 | 14.97 | 2.67 | 17.64 | 0.15136
Gas Turbines | 10000 | NA | Lean Pre-Mix | NA | Trailer | 113.39 | 17.07 | 12.45 | 2.61 | 15.06 | 0.17331
Gas Turbines | 10000 | NA | Lean Pre-Mix | NA | Trailer | 112.87 | 17.19 | 13.09 | 2.09 | 15.18 | 0.13768
Gas Turbines | 10000 | NA | Lean Pre-Mix | NA | Trailer | 112.87 | 17.09 | 13.07 | 2.33 | 15.4 | 0.1513
Gas Turbines | 10000 | NA | Lean Pre-Mix | NA | Trailer | 112.35 | 17.02 | 13.67 | 2.3 | 15.97 | 0.14402
Gas Turbines | 11080 | NA | Lean Pre-Mix | NA | Trailer | 111.9134 | 15.71 | 14.69 | 2.57 | 17.26 | 0.1489
Gas Turbines | 10000 | NA | Lean Pre-Mix | NA | Trailer | 111.8 | 17.17 | 4.36 | 0.66 | 5.02 | 0.13147
Gas Turbines | 10000 | NA | Lean Pre-Mix | NA | Trailer | 111.2 | 17.16 | 4.35 | 0.75 | 5.1 | 0.14706
Gas Turbines | 11080 | NA | Lean Pre-Mix | NA | Trailer | 110.9025 | 15.72 | 13.29 | 2.38 | 15.67 | 0.15188
Gas Turbines | 11080 | NA | Lean Pre-Mix | NA | Trailer | 110.9025 | 15.72 | 13.29 | 2.38 | 15.67 | 0.15188
Gas Turbines | 10000 | NA | Lean Pre-Mix | NA | Trailer | 110.8 | 17.19 | 4.88 | 0.07 | 4.95 | 0.014141
Gas Turbines | 3190 | NA | Lean Pre-Mix | NA | Trailer | 107.2 | 15.64 | 15.7 | 2.7 | 18.4 | 0.14674
Gas Turbines | 4500 | NA | Lean Pre-Mix | NA | Trailer | 107.1 | 16.07 | 11.47 | 4.13 | 15.6 | 0.26474
Gas Turbines | 3190 | NA | Lean Pre-Mix | NA | Trailer | 106.7 | 15.5 | 15.1 | 4.6 | 19.7 | 0.2335
Gas Turbines | 4500 | NA | Lean Pre-Mix | NA | Trailer | 106.7 | 16.08 | 11.47 | 3.97 | 15.44 | 0.25712
Gas Turbines | 3190 | NA | Lean Pre-Mix | NA | Trailer | 106.6 | 15.6 | 15.4 | 3.2 | 18.6 | 0.17204
Gas Turbines | 7654 | NA | Lean Pre-Mix | NA | Trailer | 106.1 | 15.26 | 8.22 | 2.79 | 11.01 | 0.25341
Gas Turbines | 3190 | NA | Lean Pre-Mix | NA | Trailer | 106 | 15.56 | 15.5 | 2.3 | 17.8 | 0.12921
Gas Turbines | 3190 | NA | Lean Pre-Mix | NA | Trailer | 105.3 | 15.56 | 14.9 | 4.9 | 19.8 | 0.24747
Gas Turbines | 11080 | NA | Lean Pre-Mix | NA | Trailer | 105.2 | 15.3 | 16.23 | 5.43 | 21.66 | 0.25069
Gas Turbines | 7654 | NA | Lean Pre-Mix | NA | Trailer | 105.1 | 15.3 | 8.16 | 2.69 | 10.85 | 0.24793
Gas Turbines | 3190 | NA | Lean Pre-Mix | NA | Trailer | 105 | 15.57 | 14.9 | 5 | 19.9 | 0.25126
Gas Turbines | 7654 | NA | Lean Pre-Mix | NA | Trailer | 105 | 15.25 | 8.19 | 2.72 | 10.91 | 0.24931
Gas Turbines | 4500 | NA | Lean Pre-Mix | NA | Trailer | 104.9 | 15.95 | 19.67 | 3.87 | 23.54 | 0.1644
Gas Turbines | 4625 | NA | Lean Pre-Mix | NA | Portable | 104.8 | 16.01 | 7.45 | 2.51 | 9.96 | 0.25201
Gas Turbines | 4625 | NA | Lean Pre-Mix | NA | Portable | 104.8 | 16 | 7.65 | 2.49 | 10.14 | 0.24556
Gas Turbines | 4625 | NA | Lean Pre-Mix | NA | Portable | 104.8 | 16 | 7.62 | 2.46 | 10.08 | 0.24405
Gas Turbines | 3190 | NA | Lean Pre-Mix | NA | Trailer | 104.8 | 15.57 | 14.9 | 4.8 | 19.7 | 0.24365
Gas Turbines | 3190 | NA | Lean Pre-Mix | NA | Trailer | 104.7 | 15.6 | 14.9 | 4.8 | 19.7 | 0.24365
Gas Turbines | 3190 | NA | Lean Pre-Mix | NA | Trailer | 104.3 | 15.5 | 14.9 | 5 | 19.9 | 0.25126
Gas Turbines | 11080 | NA | Lean Pre-Mix | NA | Trailer | 104.3 | 15.3 | 16.35 | 5.46 | 21.81 | 0.25034
Gas Turbines | 3190 | NA | Lean Pre-Mix | NA | Trailer | 104.2 | 15.6 | 14.8 | 4.9 | 19.7 | 0.24873
Gas Turbines | 3190 | NA | Lean Pre-Mix | NA | Trailer | 104.2 | 15.58 | 14.9 | 4.9 | 19.8 | 0.24747
Gas Turbines | 11080 | NA | Lean Pre-Mix | NA | Trailer | 104.2 | 15.3 | 16.36 | 5.63 | 21.99 | 0.25603
Gas Turbines | 7654 | NA | Lean Pre-Mix | NA | Trailer | 104.2 | 15.38 | 8.06 | 2.56 | 10.62 | 0.24105
Gas Turbines | 3190 | NA | Lean Pre-Mix | NA | Trailer | 103.7 | 15.22 | 14.9 | 5 | 19.9 | 0.25126
Gas Turbines | 4500 | NA | Lean Pre-Mix | NA | Trailer | 103.6 | 16.11 | 11.89 | 3.19 | 15.08 | 0.21154
Gas Turbines | 11160 | NA | Lean Pre-Mix | NA | Trailer | 103.5 | 15.72 | 13.12 | 3.97 | 17.09 | 0.2323
Gas Turbines | 3650 | NA | Lean Pre-Mix | NA | Portable | 103.3 | 15.27 | 19 | 1 | 20 | 0.05
Gas Turbines | 3650 | NA | Lean Pre-Mix | NA | Portable | 103.3 | 15.28 | 19 | 1 | 20 | 0.05
Gas Turbines | 3650 | NA | Lean Pre-Mix | NA | Portable | 103.3 | 15.26 | 19 | 1 | 20 | 0.05
Gas Turbines | 11080 | NA | Lean Pre-Mix | NA | Trailer | 103.3 | 15.29 | 16.48 | 5.51 | 21.99 | 0.25057
Gas Turbines | 11160 | NA | Lean Pre-Mix | NA | Trailer | 103.1 | 15.6 | 13.46 | 4.14 | 17.6 | 0.23523
Gas Turbines | 11160 | NA | Lean Pre-Mix | NA | Trailer | 103 | 15.46 | 13.6 | 4.3 | 17.9 | 0.24022
Gas Turbines | 11160 | NA | Lean Pre-Mix | NA | Trailer | 102.7 | 15.64 | 13.68 | 4.33 | 18.01 | 0.24042
Gas Turbines | 7800 | NA | Lean Pre-Mix | NA | Portable | 100 | 15.75 | 8.7 | 3.8 | 12.5 | 0.304
Gas Turbines | 10300 | NA | Lean Pre-Mix | NA | Portable | 100 | 15.74 | 5.8 | 4.2 | 10 | 0.42
Gas Turbines | 4500 | NA | Lean Pre-Mix | NA | Trailer | 99.2 | 16.21 | 18.34 | 9.14 | 27.48 | 0.33261
Gas Turbines | 4500 | NA | Lean Pre-Mix | NA | Trailer | 99.2 | 16.03 | 24.49 | 5.25 | 29.74 | 0.17653
Gas Turbines | 6230 | NA | Lean Pre-Mix | NA | Portable | 99 | 15.08 | 10.1 | 0 | 10.1 | 0
Gas Turbines | 4500 | NA | Lean Pre-Mix | NA | Trailer | 98.7 | 16.23 | 18.36 | 9.62 | 27.98 | 0.34382
Gas Turbines | 5855 | NA | Lean Pre-Mix | NA | Trailer | 98.7 | 15.13 | 7.13 | 1.69 | 8.82 | 0.19161
Gas Turbines | 11160 | NA | Lean Pre-Mix | NA | Trailer | 98.5 | 14.91 | 12.45 | 4.15 | 16.6 | 0.25
Gas Turbines | 5855 | NA | Lean Pre-Mix | NA | Trailer | 98.5 | 15.14 | 6.99 | 1.7 | 8.69 | 0.19563
Gas Turbines | 4500 | NA | Lean Pre-Mix | NA | Trailer | 98.1 | 16.2 | 18.51 | 8.5 | 27.01 | 0.3147
Gas Turbines | 4500 | NA | Lean Pre-Mix | NA | Trailer | 98 | 16.05 | 23.28 | 4.93 | 28.21 | 0.17476
Gas Turbines | 6276 | NA | Lean Pre-Mix | NA | Trailer | 97.9 | 15.73 | 7.36 | 1.38 | 8.74 | 0.15789
Gas Turbines | 7654 | NA | Lean Pre-Mix | NA | Portable | 97.6352 | 15.66 | 13.79 | 6.68 | 20.47 | 0.32633
Gas Turbines | 7654 | NA | Lean Pre-Mix | NA | Portable | 97.5438 | 15.53 | 13.21 | 5.53 | 18.74 | 0.29509
Gas Turbines | 7654 | NA | Lean Pre-Mix | NA | Portable | 97.4784 | 15.47 | 13.12 | 5.53 | 18.65 | 0.29651
Gas Turbines | 12101 | NA | Lean Pre-Mix | NA | Trailer | 97.3 | 15.64 | 12.31 | 3.46 | 15.77 | 0.2194
Gas Turbines | 12101 | NA | Lean Pre-Mix | NA | Trailer | 97.1 | 15.64 | 10.85 | 3.22 | 14.07 | 0.22886
Gas Turbines | 15000 | NA | Lean Pre-Mix | NA | Portable | 97 | 16.04 | 16.3 | 5.7 | 22 | 0.25909
Gas Turbines | 12101 | NA | Lean Pre-Mix | NA | Trailer | 96.7 | 15.6 | 11.5 | 3.3 | 14.8 | 0.22297
Gas Turbines | 4500 | NA | Lean Pre-Mix | NA | Trailer | 96.6 | 16.2 | 5.36 | 5.23 | 10.59 | 0.49386
Gas Turbines | ~7650 | NA | Lean Pre-Mix | NA | Trailer | 96.6 | 15.49 | 3.92 | 0.14 | 4.06 | 0.034483
Gas Turbines | 6276 | NA | Lean Pre-Mix | NA | Trailer | 96.4 | 15.7 | 6.81 | 1.54 | 8.35 | 0.18443
Gas Turbines | 4500 | NA | Lean Pre-Mix | NA | Trailer | 96.3 | 16.22 | 4.81 | 5.43 | 10.24 | 0.53027
Gas Turbines | ~7650 | NA | Lean Pre-Mix | NA | Trailer | 96.1 | 15.52 | 3.28 | 0.22 | 3.5 | 0.062857
Gas Turbines | 4500 | NA | Lean Pre-Mix | NA | Trailer | 96 | 16.48 | 6.14 | 3.71 | 9.85 | 0.37665
Gas Turbines | 4500 | NA | Lean Pre-Mix | NA | Trailer | 95.9 | 16.18 | 23.97 | 5.55 | 29.52 | 0.18801
Gas Turbines | 5855 | NA | Lean Pre-Mix | NA | Trailer | 95.9 | 15.15 | 6.91 | 1.74 | 8.65 | 0.20116
Gas Turbines | 12101 | NA | Lean Pre-Mix | NA | Trailer | 95.7 | 15.64 | 11.29 | 3.17 | 14.46 | 0.21923
Gas Turbines | 6536 | NA | Lean Pre-Mix | NA | Trailer | 95.6273 | 15.74 | 5.82 | 1.85 | 7.67 | 0.2412
Gas Turbines | 6536 | NA | Lean Pre-Mix | NA | Trailer | 95.5982 | 15.71 | 5.93 | 1.95 | 7.88 | 0.24746
Gas Turbines | 6276 | NA | Lean Pre-Mix | NA | Trailer | 95.4 | 15.73 | 8.51 | 2.72 | 11.23 | 0.24221
Gas Turbines | 6536 | NA | Lean Pre-Mix | NA | Trailer | 95.1816 | 15.7 | 5.93 | 1.93 | 7.86 | 0.24555
Gas Turbines | ~7650 | NA | Lean Pre-Mix | NA | Trailer | 95.1 | 15.5 | 3.58 | 0.19 | 3.77 | 0.050398
Gas Turbines | 7654 | NA | Lean Pre-Mix | NA | Portable | 94.6825 | 15.23 | 4.62 | 3.42 | 8.03 | 0.4259
Gas Turbines | 4625 | NA | Lean Pre-Mix | NA | Portable | 94.6 | 16.2 | 8.71 | 3.71 | 12.42 | 0.29871
Gas Turbines | 4625 | NA | Lean Pre-Mix | NA | Portable | 94.6 | 16.2 | 7 | 3.14 | 10.14 | 0.30966
Gas Turbines | 4625 | NA | Lean Pre-Mix | NA | Portable | 94.6 | 16.2 | 7 | 3 | 10 | 0.3
Gas Turbines | 6276 | NA | Lean Pre-Mix | NA | Trailer | 94.5 | 15.73 | 7.19 | 1.36 | 8.55 | 0.15906
Gas Turbines | 6536 | NA | Lean Pre-Mix | NA | Trailer | 94.3192 | 15.64 | 6.05 | 1.97 | 8.02 | 0.24564
Gas Turbines | 15000 | NA | Lean Pre-Mix | NA | Portable | 94 | 16.04 | 9.6 | 9.5 | 19.1 | 0.49738
Gas Turbines | 10300 | NA | Lean Pre-Mix | NA | Portable | 94 | 16.05 | 7.1 | 1.4 | 8.5 | 0.16471
Gas Turbines | 11400 | NA | Lean Pre-Mix | NA | Trailer | 93.8947 | 15.567 | 10.658 | 2.452 | 13.11 | 0.18703
Gas Turbines | 4500 | NA | Lean Pre-Mix | NA | Trailer | 93.1 | 16.16 | 23.83 | 4.88 | 28.71 | 0.16998
Gas Turbines | 11160 | NA | Lean Pre-Mix | NA | Trailer | 92.9 | 16.26 | 7.76 | 3.2 | 10.96 | 0.29197
Gas Turbines | 7654 | NA | Lean Pre-Mix | NA | Portable | 92.7019 | 16.27 | 7.45 | 9 | 16.45 | 0.54711
Gas Turbines | 4500 | NA | Lean Pre-Mix | NA | Trailer | 92.7 | 16.16 | 24.28 | 3.85 | 28.13 | 0.13686
Gas Turbines | 7654 | NA | Lean Pre-Mix | NA | Trailer | 92.7 | 15.49 | 7.36 | 3.34 | 10.7 | 0.31215
Gas Turbines | ~7650 | NA | Lean Pre-Mix | NA | Trailer | 92.6 | 15.49 | 3.53 | 0.22 | 3.75 | 0.058667
Gas Turbines | 11160 | NA | Lean Pre-Mix | NA | Trailer | 92.2 | 15.83 | 7.93 | 3.05 | 10.98 | 0.27778
Gas Turbines | 10310 | NA | Lean Pre-Mix | NA | Trailer | 92.2 | 15.55 | 2.88 | 0.94 | 3.82 | 0.24607
Gas Turbines | 7654 | NA | Lean Pre-Mix | NA | Portable | 92.144 | 15.14 | 4.62 | 4.04 | 8.66 | 0.46651
Gas Turbines | 11160 | NA | Lean Pre-Mix | NA | Trailer | 92.1 | 15.97 | 8 | 3.46 | 11.46 | 0.30192
Gas Turbines | 7654 | NA | Lean Pre-Mix | NA | Trailer | 92.1 | 15.5 | 7.64 | 3.45 | 11.09 | 0.31109
Gas Turbines | 11160 | NA | Lean Pre-Mix | NA | Portable | 92 | 16 | 9 | 7 | 16 | 0.4375
Gas Turbines | 11160 | NA | Lean Pre-Mix | NA | Portable | 92 | 16 | 9 | 6 | 15 | 0.4
Gas Turbines | 11160 | NA | Lean Pre-Mix | NA | Portable | 92 | 16 | 9 | 6 | 15 | 0.4
Gas Turbines | 7654 | NA | Lean Pre-Mix | NA | Trailer | 91.9 | 15.5 | 7.72 | 3.49 | 11.21 | 0.31133
Gas Turbines | 7654 | NA | Lean Pre-Mix | NA | Trailer | 91.8 | 15.5 | 7.85 | 3.49 | 11.34 | 0.30776
Gas Turbines | 7654 | NA | Lean Pre-Mix | NA | Portable | 91.6658 | 15.81 | 7.69 | 8.38 | 16.07 | 0.52147
Gas Turbines | 10310 | NA | Lean Pre-Mix | NA | Trailer | 91.6 | 15.54 | 2.77 | 0.93 | 3.7 | 0.25135
Gas Turbines | 10310 | NA | Lean Pre-Mix | NA | Trailer | 91.5 | 15.54 | 2.8 | 0.86 | 3.66 | 0.23497
Gas Turbines | 7654 | NA | Lean Pre-Mix | NA | Portable | 91.4254 | 15.33 | 4.62 | 4.04 | 8.66 | 0.46651
Gas Turbines | 11160 | NA | Lean Pre-Mix | NA | Trailer | 91.3 | 15.82 | 8.33 | 3.24 | 11.57 | 0.28003
Gas Turbines | 7654 | NA | Lean Pre-Mix | NA | Portable | 91.2151 |  | 10.78 | 2.02 | 12.8 | 0.15781
Gas Turbines | 4625 | NA | Lean Pre-Mix | NA | Trailer | 91.1 | 15.79 | 6.78 | 2.53 | 9.31 | 0.27175
Gas Turbines | 4625 | NA | Lean Pre-Mix | NA | Trailer | 91 | 15.76 | 7.28 | 2.25 | 9.53 | 0.2361
Gas Turbines | 4625 | NA | Lean Pre-Mix | NA | Trailer | 90.9 | 15.78 | 7.02 | 2.27 | 9.29 | 0.24435
Gas Turbines | 4680 | NA | Lean Pre-Mix | NA | Trailer | 90.6 | 16.55 | 12.23 | 2.61 | 14.84 | 0.17588
Gas Turbines | 4625 | NA | Lean Pre-Mix | NA | Portable | 90.6 | 15.9 | 9 | 5 | 14 | 0.35714
Gas Turbines | 4625 | NA | Lean Pre-Mix | NA | Portable | 90.6 | 15.9 | 9 | 5 | 14 | 0.35714
Gas Turbines | 4625 | NA | Lean Pre-Mix | NA | Portable | 90.6 | 15.9 | 9.47 | 5 | 14.47 | 0.34554
Gas Turbines | 7654 | NA | Lean Pre-Mix | NA | Portable | 90.5344 | 15.76 | 6.96 | 8.43 | 15.39 | 0.54776
Gas Turbines | 5855 | NA | Lean Pre-Mix | NA | Trailer | 90.5 | 15.26 | 5.96 | 1.42 | 7.38 | 0.19241
Gas Turbines | 4625 | NA | Lean Pre-Mix | NA | Portable | 90.1 | 16 | 8 | 3.13 | 11.13 | 0.28122
Gas Turbines | 4625 | NA | Lean Pre-Mix | NA | Portable | 90.1 | 16 | 8 | 3 | 11 | 0.27273
Gas Turbines | 4625 | NA | Lean Pre-Mix | NA | Portable | 90.1 | 16 | 8 | 3 | 11 | 0.27273
Gas Turbines | 7654 | NA | Lean Pre-Mix | NA | Portable | 90.0144 |  | 11.5 | 2.02 | 13.52 | 0.14941
Gas Turbines | 7800 | NA | Lean Pre-Mix | NA | Portable | 90 | 18.38 | 4.9 | 2.3 | 7.2 | 0.31944
Gas Turbines | 4680 | NA | Lean Pre-Mix | NA | Trailer | 89.9 | 16.52 | 13.08 | 2.54 | 15.62 | 0.16261
Gas Turbines | 4680 | NA | Lean Pre-Mix | NA | Trailer | 89.7 | 16.54 | 12.39 | 2.71 | 15.1 | 0.17947
Gas Turbines | 5855 | NA | Lean Pre-Mix | NA | Trailer | 89.4 | 15.26 | 5.86 | 1.47 | 7.33 | 0.20055
Gas Turbines | 7654 | NA | Lean Pre-Mix | NA | Portable | 89.3703 |  | 11.55 | 2.02 | 13.57 | 0.14886
Gas Turbines | 6276 | NA | Lean Pre-Mix | NA | Trailer | 89.3 | 15.8 | 8.21 | 2.83 | 11.04 | 0.25634
Gas Turbines | 5855 | NA | Lean Pre-Mix | NA | Trailer | 87.9 | 15.27 | 5.81 | 1.53 | 7.34 | 0.20845
Gas Turbines | 11400 | NA | Lean Pre-Mix | NA | Trailer | 87.2018 | 15.45 | 10.31 | 3.82 | 14.13 | 0.27035
Gas Turbines | 11160 | NA | Lean Pre-Mix | NA | Portable | 87.0474 | 15.46 | 14.22 | 4.99 | 19.21 | 0.25976
Gas Turbines | 11160 | NA | Lean Pre-Mix | NA | Trailer | 86.9 | 16.16 | 6.52 | 3.44 | 9.96 | 0.34538
Gas Turbines | 11100 | NA | Lean Pre-Mix | NA | Trailer | 86.8 | 15.83 | 5.47 | 1.61 | 7.08 | 0.2274
Gas Turbines | 11100 | NA | Lean Pre-Mix | NA | Trailer | 86.8 | 15.84 | 5.58 | 1.88 | 7.46 | 0.25201
Gas Turbines | 11100 | NA | Lean Pre-Mix | NA | Trailer | 86.49 | 15.89 | 5.65 | 2.14 | 7.79 | 0.27471
Gas Turbines | 6536 | NA | Lean Pre-Mix | NA | Trailer | 86.351 | 15.81 | 4.83 | 1.66 | 6.49 | 0.25578
Gas Turbines | 11160 | NA | Lean Pre-Mix | NA | Trailer | 86.1 | 16.13 | 6.45 | 3.45 | 9.9 | 0.34848
Gas Turbines | 11100 | NA | Lean Pre-Mix | NA | Trailer | 86.06 | 15.8 | 5.61 | 1.9 | 7.51 | 0.253
Gas Turbines | 6536 | NA | Lean Pre-Mix | NA | Trailer | 85.7573 | 15.9 | 4.77 | 1.7 | 6.47 | 0.26275
Gas Turbines | 6536 | NA | Lean Pre-Mix | NA | Trailer | 85.7278 | 15.87 | 4.79 | 1.7 | 6.49 | 0.26194
Gas Turbines | 7654 | NA | Lean Pre-Mix | NA | Portable | 85.7 | 15.47 | 13.51 | 4.27 | 17.78 | 0.24016
Gas Turbines | 11380 | NA | Lean Pre-Mix | NA | Trailer | 85.5 | 17.129 | 4.88 | 0.111 | 4.991 | 0.02224
Gas Turbines | 11400 | NA | Lean Pre-Mix | NA | Trailer | 85.307 | 15.88 | 10.14 | 3.71 | 13.85 | 0.26787
Gas Turbines | 11380 | NA | Lean Pre-Mix | NA | Trailer | 85.23 | 17.24 | 4.84 | 0.06 | 4.9 | 0.012245
Gas Turbines | 11380 | NA | Lean Pre-Mix | NA | Trailer | 85.2 | 17.202 | 4.87 | 0.21 | 5.08 | 0.041339
Gas Turbines | 11400 | NA | Lean Pre-Mix | NA | Trailer | 85.1781 | 16.12 | 10.06 | 3.57 | 13.63 | 0.26192
Gas Turbines | 7654 | NA | Lean Pre-Mix | NA | Portable | 85 | 16.21 | 8 | 2.9 | 10.9 | 0.26606
Gas Turbines | 6536 | NA | Lean Pre-Mix | NA | Trailer | 84.922 | 15.9 | 4.77 | 1.74 | 6.51 | 0.26728
Gas Turbines | 11380 | NA | Lean Pre-Mix | NA | Trailer | 84.9 | 17.377 | 4.635 | 0.135 | 4.77 | 0.028302
Gas Turbines | 4625 | NA | Lean Pre-Mix | NA | Portable | 84.8 | 15.9 | 12.84 | 4.57 | 17.43 | 0.26219
Gas Turbines | 4625 | NA | Lean Pre-Mix | NA | Portable | 84.8 | 15.89 | 13.43 | 4 | 17.43 | 0.22949
Gas Turbines | 4625 | NA | Lean Pre-Mix | NA | Portable | 84.8 | 15.84 | 13.57 | 4.29 | 17.86 | 0.2402
Gas Turbines | 7654 | NA | Lean Pre-Mix | NA | Portable | 84.7 | 15.42 | 13.63 | 4.11 | 17.74 | 0.23168
Gas Turbines | 7654 | NA | Lean Pre-Mix | NA | Portable | 84.7 | 15.41 | 13.61 | 4.18 | 17.79 | 0.23496
Gas Turbines | 3650 | NA | Lean Pre-Mix | NA | Portable | 84.2466 | 15.26 | 13 | 2 | 15 | 0.13333
Gas Turbines | 3650 | NA | Lean Pre-Mix | NA | Portable | 84.2466 | 15.25 | 13 | 2 | 15 | 0.13333
Gas Turbines | 3650 | NA | Lean Pre-Mix | NA | Portable | 84.2466 | 15.24 | 13 | 2 | 15 | 0.13333
Gas Turbines | 4625 | NA | Lean Pre-Mix | NA | Portable | 84.2 | 15.81 | 9.14 | 5 | 14.14 | 0.35361
Gas Turbines | 4625 | NA | Lean Pre-Mix | NA | Portable | 84.2 | 15.8 | 9.71 | 4.57 | 14.28 | 0.32003
Gas Turbines | 4625 | NA | Lean Pre-Mix | NA | Portable | 84.2 | 15.8 | 9 | 4 | 13 | 0.30769
Gas Turbines | 11080 | NA | Lean Pre-Mix | NA | Trailer | 84.1 | 15.56 | 14.94 | 5.12 | 20.06 | 0.25523
Gas Turbines | 7654 | NA | Lean Pre-Mix | NA | Portable | 84 | 15.91 | 8.27 | 0.2 | 8.47 | 0.023613
Gas Turbines | 7654 | NA | Lean Pre-Mix | NA | Portable | 84 | 15.84 | 8.15 | 1.1 | 9.25 | 0.11892
Gas Turbines | 11160 | NA | Lean Pre-Mix | NA | Trailer | 83.9 | 16.17 | 6.36 | 3.54 | 9.9 | 0.35758
Gas Turbines | 7654 | NA | Lean Pre-Mix | NA | Portable | 83.8 | 15.33 | 13.7 | 4.15 | 17.85 | 0.23249
Gas Turbines | 11400 | NA | Lean Pre-Mix | NA | Trailer | 83.5412 | 16.06 | 10.04 | 3.74 | 13.78 | 0.27141
Gas Turbines | 11160 | NA | Lean Pre-Mix | NA | Portable | 83.2184 | 15.4 | 14.15 | 4.91 | 19.06 | 0.25761
Gas Turbines | 6276 | NA | Lean Pre-Mix | NA | Trailer | 83 | 15.88 | 8.28 | 3.05 | 11.33 | 0.2692
Gas Turbines | 11080 | NA | Lean Pre-Mix | NA | Trailer | 82.9 | 15.56 | 14.83 | 5.3 | 20.13 | 0.26329
Gas Turbines | 11080 | NA | Lean Pre-Mix | NA | Trailer | 82.9 | 15.56 | 2.58 | 12.83 | 15.41 | 0.83258
Gas Turbines | 11160 | NA | Lean Pre-Mix | NA | Portable | 82.8177 | 15.4 | 14.29 | 4.89 | 19.18 | 0.25495
Gas Turbines | 11080 | NA | Lean Pre-Mix | NA | Trailer | 82.7 | 15.7 | 11.91 | 5 | 16.91 | 0.29568
Gas Turbines | 12101 | NA | Lean Pre-Mix | NA | Trailer | 82.5 | 15.74 | 9.29 | 2.96 | 12.25 | 0.24163
Gas Turbines | 11160 | NA | Lean Pre-Mix | NA | Trailer | 82.5 | 16.08 | 8.24 | 3.48 | 11.72 | 0.29693
Gas Turbines | 12101 | NA | Lean Pre-Mix | NA | Trailer | 82.2 | 15.74 | 9.75 | 2.98 | 12.73 | 0.23409
Gas Turbines | 12101 | NA | Lean Pre-Mix | NA | Trailer | 82.1 | 15.73 | 9.9 | 2.98 | 12.88 | 0.23137
Gas Turbines | 11080 | NA | Lean Pre-Mix | NA | Trailer | 82.1 | 15.71 | 12 | 5.02 | 17.02 | 0.29495
Gas Turbines | 12101 | NA | Lean Pre-Mix | NA | Trailer | 82 | 15.73 | 10.06 | 3.02 | 13.08 | 0.23089
Gas Turbines | 11080 | NA | Lean Pre-Mix | NA | Trailer | 82 | 15.71 | 11.91 | 5.07 | 16.98 | 0.29859
Gas Turbines | 4700 | NA | Lean Pre-Mix | NA | Trailer | 81.7 | 16.46 | 5.71 | 4.93 | 10.64 | 0.46335
Gas Turbines | 11080 | NA | Lean Pre-Mix | NA | Trailer | 81.7 | 15.56 | 16.47 | 5.09 | 21.56 | 0.23609
Gas Turbines | 11080 | NA | Lean Pre-Mix | NA | Trailer | 81.6 | 15.72 | 12.19 | 4.99 | 17.18 | 0.29045
Gas Turbines | 11160 | NA | Lean Pre-Mix | NA | Trailer | 81.3 | 16.08 | 7.88 | 3.62 | 11.5 | 0.31478
Gas Turbines | 4700 | NA | Lean Pre-Mix | NA | Trailer | 81.2 | 16.45 | 6.1 | 4.4 | 10.5 | 0.41905
Gas Turbines | 4700 | NA | Lean Pre-Mix | NA | Trailer | 81.2 | 16.44 | 6.06 | 4.57 | 10.63 | 0.42992
Gas Turbines | 11160 | NA | Lean Pre-Mix | NA | Trailer | 80.9 | 16.01 | 7.77 | 3.82 | 11.59 | 0.32959
Gas Turbines | 4680 | NA | Lean Pre-Mix | NA | Trailer | 80.8 | 16.91 | 10.27 | 4.06 | 14.33 | 0.28332
Gas Turbines | 11160 | NA | Lean Pre-Mix | NA | Trailer | 80.5 | 16.15 | 7.62 | 3.57 | 11.19 | 0.31903
Gas Turbines | 11100 | NA | Lean Pre-Mix | NA | Trailer | 79.3 | 15.95 | 9.24 | 4.19 | 13.43 | 0.31199
Gas Turbines | ~6500 | NA | Lean Pre-Mix | NA | Trailer | 78.6 | 15.68 | 6.58 | 2.18 | 8.76 | 0.24886
Gas Turbines | 4700 | NA | Lean Pre-Mix | NA | Portable | 78.3617 | 16.65 | 9.36 | 2.77 | 12.13 | 0.22836
Gas Turbines | 12101 | NA | Lean Pre-Mix | NA | Trailer | 78 | 15.92 | 6.87 | 2.95 | 9.82 | 0.30041
Gas Turbines | 4680 | NA | Lean Pre-Mix | NA | Trailer | 77.7 | 16.78 | 11.44 | 3.66 | 15.1 | 0.24238
Gas Turbines | ~6500 | NA | Lean Pre-Mix | NA | Trailer | 77.6 | 15.69 | 6.65 | 2.17 | 8.82 | 0.24603
Gas Turbines | 12101 | NA | Lean Pre-Mix | NA | Trailer | 77.1 | 15.92 | 7.01 | 2.86 | 9.87 | 0.28977
Gas Turbines | 4680 | NA | Lean Pre-Mix | NA | Trailer | 77 | 16.8 | 11.02 | 3.94 | 14.96 | 0.26337
Gas Turbines | 12101 | NA | Lean Pre-Mix | NA | Trailer | 76.9 | 15.91 | 7.25 | 2.99 | 10.24 | 0.29199
Gas Turbines | ~6500 | NA | Lean Pre-Mix | NA | Trailer | 76.7 | 15.7 | 6.64 | 2.23 | 8.87 | 0.25141
Gas Turbines | 12101 | NA | Lean Pre-Mix | NA | Trailer | 76.3 | 15.92 | 6.91 | 2.63 | 9.54 | 0.27568
Gas Turbines | 2886 | NA | Lean Pre-Mix | NA | Portable | 75 | 17 | 11.4 | 4.4 | 15.8 | 0.27848
Gas Turbines | 2886 | NA | Lean Pre-Mix | NA | Portable | 75 | 17.08 | 10.27 | 4 | 14.27 | 0.28031
Gas Turbines | 2886 | NA | Lean Pre-Mix | NA | Portable | 75 | 17.1 | 9.4 | 4 | 13.4 | 0.29851
Gas Turbines | 6536 | NA | Lean Pre-Mix | NA | Trailer | 74.209 | 16.2 | 4.78 | 1.72 | 6.5 | 0.26462
Gas Turbines | 11100 | NA | Lean Pre-Mix | NA | Portable | 74 | 16.4 | 6.5 | 0.6 | 7.1 | 0.084507
Gas Turbines | 11100 | NA | Lean Pre-Mix | NA | Portable | 74 | 16.4 | 5 | 0.5 | 5.5 | 0.090909
Gas Turbines | 6536 | NA | Lean Pre-Mix | NA | Trailer | 73.9351 | 16.16 | 4.77 | 1.7 | 6.47 | 0.26275
Gas Turbines | 6536 | NA | Lean Pre-Mix | NA | Trailer | 73.8204 | 16.19 | 4.76 | 1.71 | 6.47 | 0.2643
Gas Turbines | 2832 | NA | Lean Pre-Mix | NA | Trailer | 73.7 | 18.02 | 30.93 | 1.93 | 32.86 | 0.058734
Gas Turbines | 6788 | NA | Lean Pre-Mix | NA | Trailer | 73.6 | 15.52 | 3.4 | 1.78 | 5.18 | 0.34363
Gas Turbines | 6536 | NA | Lean Pre-Mix | NA | Trailer | 73.3185 | 16.21 | 4.73 | 1.72 | 6.45 | 0.26667
Gas Turbines | 6788 | NA | Lean Pre-Mix | NA | Trailer | 73.2 | 15.6 | 3.26 | 1.86 | 5.12 | 0.36328
Gas Turbines | 6788 | NA | Lean Pre-Mix | NA | Trailer | 73.1 | 15.62 | 3.13 | 1.58 | 4.71 | 0.33546
Gas Turbines | 2886 | NA | Lean Pre-Mix | NA | Portable | 73 | 17.8 | 14 | 3.73 | 17.73 | 0.21038
Gas Turbines | 2886 | NA | Lean Pre-Mix | NA | Portable | 73 | 17.8 | 14 | 4 | 18 | 0.22222
Gas Turbines | 2886 | NA | Lean Pre-Mix | NA | Portable | 73 | 17.8 | 14 | 4 | 18 | 0.22222
Gas Turbines | 11100 | NA | Lean Pre-Mix | NA | Portable | 72 | 16.4 | 5.1 | 0.5 | 5.6 | 0.089286
Gas Turbines | 6788 | NA | Lean Pre-Mix | NA | Trailer | 71.1 | 15.54 | 3 | 1.66 | 4.66 | 0.35622
Gas Turbines | 4625 | NA | Lean Pre-Mix | NA | Portable | 71 | 16.1 | 10 | 4 | 14 | 0.28571
Gas Turbines | 4625 | NA | Lean Pre-Mix | NA | Portable | 71 | 16.1 | 10.2 | 4 | 14.2 | 0.28169
Gas Turbines | 4625 | NA | Lean Pre-Mix | NA | Portable | 71 | 16.1 | 10.33 | 4 | 14.33 | 0.27913
Gas Turbines | 7654 | NA | Lean Pre-Mix | NA | Trailer | 70.6 | 15.67 | 10.96 | 4.32 | 15.28 | 0.28272
Gas Turbines | 11100 | NA | Lean Pre-Mix | NA | Trailer | 70.4 | 16.18 | 8.13 | 2.04 | 10.17 | 0.20059
Gas Turbines | 7654 | NA | Lean Pre-Mix | NA | Portable | 70.1 | 15.38 | 6.42 | 3.47 | 9.89 | 0.35086
Gas Turbines | 7654 | NA | Lean Pre-Mix | NA | Trailer | 70.1 | 15.68 | 10.69 | 4.36 | 15.05 | 0.2897
Gas Turbines | 7654 | NA | Lean Pre-Mix | NA | Trailer | 70 | 15.67 | 10.89 | 4.4 | 15.29 | 0.28777
Gas Turbines | 6788 | NA | Lean Pre-Mix | NA | Trailer | 69.9 | 15.57 | 3.22 | 1.62 | 4.84 | 0.33471
Gas Turbines | 11100 | NA | Lean Pre-Mix | NA | Trailer | 69.7 | 16.19 | 7.91 | 2.07 | 9.98 | 0.20741
Gas Turbines | 6788 | NA | Lean Pre-Mix | NA | Trailer | 69.5 | 15.66 | 3.36 | 1.52 | 4.88 | 0.31148
Gas Turbines | 7654 | NA | Lean Pre-Mix | NA | Portable | 69.5 | 15.46 | 6.45 | 3.71 | 10.16 | 0.36516
Gas Turbines | 7654 | NA | Lean Pre-Mix | NA | Trailer | 69.4 | 15.68 | 11.01 | 4.53 | 15.54 | 0.29151
Gas Turbines | 7654 | NA | Lean Pre-Mix | NA | Portable | 69.2 | 15.41 | 6.43 | 3.83 | 10.26 | 0.37329
Gas Turbines | 7654 | NA | Lean Pre-Mix | NA | Portable | 69.2 | 15.6 | 6.51 | 3.84 | 10.35 | 0.37101
Gas Turbines | 6788 | NA | Lean Pre-Mix | NA | Trailer | 69.1 | 15.51 | 3.29 | 1.69 | 4.98 | 0.33936
Gas Turbines | 11400 | NA | Lean Pre-Mix | NA | Trailer | 67.77 | 15.62 | 8.33 | 2.18 | 10.51 | 0.20742
Gas Turbines | 11100 | NA | Lean Pre-Mix | NA | Trailer | 66.3 | 16.15 | 9.14 | 3.35 | 12.49 | 0.26821
Gas Turbines | 2886 | NA | Lean Pre-Mix | NA | Portable | 66.2 | 17.2 | 5 | 3 | 8 | 0.375
Gas Turbines | 2886 | NA | Lean Pre-Mix | NA | Portable | 66.2 | 17.2 | 5 | 3 | 8 | 0.375
Gas Turbines | 2886 | NA | Lean Pre-Mix | NA | Portable | 66.2 | 17.2 | 5 | 3 | 8 | 0.375
Gas Turbines | 11400 | NA | Lean Pre-Mix | NA | Trailer | 66.2 | 15.69 | 7.123 | 1.973 | 9.096 | 0.21691
Gas Turbines | 3500 | NA | Lean Pre-Mix | NA | Trailer | 65.9429 | 16.95 | 27.27 | 3.86 | 31.13 | 0.124
Gas Turbines | 2886 | NA | Lean Pre-Mix | NA | Portable | 65.8 | 17.1 | 5.13 | 2 | 7.13 | 0.2805
Gas Turbines | 2886 | NA | Lean Pre-Mix | NA | Portable | 65.8 | 17.1 | 5.07 | 2 | 7.07 | 0.28289
Gas Turbines | 2886 | NA | Lean Pre-Mix | NA | Portable | 65.8 | 17.1 | 5 | 2.07 | 7.07 | 0.29279
Gas Turbines | 11400 | NA | Lean Pre-Mix | NA | Trailer | 65.8 | 15.615 | 7.199 | 2.122 | 9.321 | 0.22766
Gas Turbines | 3500 | NA | Lean Pre-Mix | NA | Trailer | 65.7714 | 16.95 | 26.2 | 4.54 | 30.74 | 0.14769
Gas Turbines | 3500 | NA | Lean Pre-Mix | NA | Trailer | 65.2571 | 16.94 | 26.12 | 4.48 | 30.6 | 0.14641
Gas Turbines | 6788 | NA | Lean Pre-Mix | NA | Trailer | 65.1 | 15.66 | 3.16 | 1.12 | 4.28 | 0.26168
Gas Turbines | 6788 | NA | Lean Pre-Mix | NA | Trailer | 64.8 | 15.65 | 3.23 | 1.03 | 4.26 | 0.24178
Gas Turbines | 6788 | NA | Lean Pre-Mix | NA | Trailer | 64.5 | 15.59 | 3.13 | 1.09 | 4.22 | 0.25829
Gas Turbines | 6788 | NA | Lean Pre-Mix | NA | Trailer | 63.9 | 15.67 | 2.78 | 1.64 | 4.42 | 0.37104
Gas Turbines | 6788 | NA | Lean Pre-Mix | NA | Trailer | 63.9 | 15.67 | 2.79 | 1.65 | 4.44 | 0.37162
Gas Turbines | 6788 | NA | Lean Pre-Mix | NA | Trailer | 63.4 | 15.58 | 3.78 | 2.07 | 5.85 | 0.35385
Gas Turbines | 2886 | NA | Lean Pre-Mix | NA | Portable | 63.3 | 17.3 | 6.2 | 2 | 8.2 | 0.2439
Gas Turbines | 2886 | NA | Lean Pre-Mix | NA | Portable | 63.3 | 17.3 | 6.4 | 2 | 8.4 | 0.2381
Gas Turbines | 2886 | NA | Lean Pre-Mix | NA | Portable | 63.3 | 17.3 | 6.47 | 2 | 8.47 | 0.23613
Gas Turbines | 6788 | NA | Lean Pre-Mix | NA | Trailer | 63.3 | 15.67 | 2.74 | 1.62 | 4.36 | 0.37156
Gas Turbines | 6788 | NA | Lean Pre-Mix | NA | Trailer | 62.2 | 15.68 | 2.65 | 1.57 | 4.22 | 0.37204
Gas Turbines | 6788 | NA | Lean Pre-Mix | NA | Trailer | 62.1 | 15.57 | 3.05 | 1.71 | 4.76 | 0.35924
Gas Turbines | 6788 | NA | Lean Pre-Mix | NA | Trailer | 61.7 | 15.54 | 2.86 | 1.59 | 4.45 | 0.3573
Gas Turbines | 6788 | NA | Lean Pre-Mix | NA | Trailer | 61.7 | 15.7 | 3.65 | 1.4 | 5.05 | 0.27723
Gas Turbines | 3500 | NA | Lean Pre-Mix | NA | Trailer | 61.6857 | 17.24 | 11.75 | 3.29 | 15.04 | 0.21875
Gas Turbines | 3500 | NA | Lean Pre-Mix | NA | Trailer | 61.6286 | 17.24 | 12.04 | 3.37 | 15.41 | 0.21869
Gas Turbines | 2886 | NA | Lean Pre-Mix | NA | Portable | 61.5 | 17 | 6.87 | 3 | 9.87 | 0.30395
Gas Turbines | 2886 | NA | Lean Pre-Mix | NA | Portable | 61.5 | 16.99 | 6.13 | 3 | 9.13 | 0.32859
Gas Turbines | 2886 | NA | Lean Pre-Mix | NA | Portable | 61.5 | 17 | 6 | 3 | 9 | 0.33333
Gas Turbines | 6788 | NA | Lean Pre-Mix | NA | Trailer | 61.4 | 15.67 | 3.39 | 0.8 | 4.19 | 0.19093
Gas Turbines | 3500 | NA | Lean Pre-Mix | NA | Trailer | 61.2571 | 17.19 | 11.04 | 3.07 | 14.11 | 0.21758
Gas Turbines | 6788 | NA | Lean Pre-Mix | NA | Trailer | 61.2 | 15.59 | 2.52 | 1.47 | 3.99 | 0.36842
Gas Turbines | 6788 | NA | Lean Pre-Mix | NA | Trailer | 61.1 | 15.7 | 3.54 | 0.9 | 4.44 | 0.2027
Gas Turbines | 7654 | NA | Lean Pre-Mix | NA | Portable | 60.6 | 15.5 | 3.59 | 3.1 | 6.69 | 0.46338

## EPRI Survey Data
See summary report at: |  | https://www.epri.com/research/products/000000003002017533
Unit # | Prime Mover | Fuel Type | Capacity (Nearest 10 MW) | Max Load | NOx Emission Controls | Other Emission Controls | Avg NO2 (ppm) | Avg NOx (ppm) | Avg ISR | Comments
1 | Boiler | Coal | 670 | 650 |  |  | 0.63 | 98.91 | 0.0063 | Stack Test
2 | Boiler | Coal | 670 | 650 |  |  | 0.73 | 92.84 | 0.008 | Stack Test
3 | Boiler | Coal | 320 | 247 |  |  | 1.95 | 130.8 | 0.01578 | Stack Test
4 | Boiler | Coal | 150 | 142 |  |  | 1.98 | 140.2 | 0.0131 | Stack Test
5 | Boiler | Coal | 150 | 125 |  |  | 1.46 | 103.6 | 0.0145 | Stack Test
6 | Boiler | Coal | 150 | 127 |  |  | 1.68 | 119.7 | 0.0156 | Stack Test
7 | Boiler | Coal | 350 | 223 |  |  | 1.61 | 75.5 | 0.0223 | Stack Test
8 | Boiler | Coal | 520 | 400 |  |  | 0.86 | 97 | 0.0095 | Stack Test
9 | Boiler | Coal | 720 | 622 | SnCR | FGD | 1.8885 | 122.739 | 0.015398 | Stack Test
10 | Boiler | Coal | 650 | 547 | SnCR | FGD | 2.0433 | 143.0484 | 0.014298 | Stack Test
11 | Simple Cycle Turbine | Natural Gas | 200 | 153 |  |  | 9.3526 | 27.1619 | 0.35547 | Stack Test
12 | Simple Cycle Turbine | #2 Diesel | 200 | 153 |  |  | 10.4016 | 32.8323 | 0.31687 | Stack Test
13 | Boiler | Coal | 1240 | 1170 | SCR | FGD | 0.78571 | 87.9933 | 0.0090387 | Stack Test
14 | Boiler | Coal | 1240 | 1028 | SCR | FGD | 0.91744 | 50.8989 | 0.018539 | Stack Test
15 | Combined Cycle Turbine | Natural Gas | 200 | 189 | SCR, OC |  | 1.1955 | 3.2222 | 0.3783 | CEMS
16 | Combined Cycle Turbine | Natural Gas | 200 | 186 | SCR, OC |  | 1.4393 | 3.3458 | 0.43259 | CEMS
17 | Combined Cycle Turbine | Natural Gas | 200 | 196 | SCR, OC |  | 0.4091 | 3.4527 | 0.11856 | Stack Test
18 | Combined Cycle Turbine | Natural Gas | 200 | 195 | SCR, OC |  | 0.52024 | 3.358 | 0.15496 | Stack Test
19 | Boiler | Coal | 620 | 583 | SCR | FGD | 1.7305 | 61.612 | 0.028174 | Stack Test
20 | Supercritical Boiler | Coal | 950 | 905 | SCR | FGD | 0.79415 | 34.6986 | 0.022946 | Stack Test
21 | Combined Cycle Turbine | Natural Gas | 200 | 187 | SCR |  | 0.63706 | 7.8525 | 0.08136 | Stack Test
22 | Combined Cycle Turbine | Natural Gas | 200 | 190 | SCR |  | 0.7522 | 7.6516 | 0.098355 | Stack Test
23 | Integrated Gasification Combined Cycle Turbine (IGCC) | Coal (SynGas) | 250 | 240 |  |  | 1.966 | 9.562 | 0.20568 | Stack Test
24 | Integrated Gasification Combined Cycle Turbine (IGCC) | Coal (SynGas) | 250 | 245 |  |  | 1.8541 | 8.5206 | 0.21772 | Stack Test
25 | Combined Cycle Turbine | Natural Gas | 230 | 208 | SCR (not operating during testing) |  | 5.6215 | 12.3759 | 0.45448 | Stack Test
26 | Combined Cycle Turbine | Natural Gas | 230 | 203 | SCR (not operating during testing) |  | 5.4916 | 12.1134 | 0.45466 | Stack Test
27 | Combined Cycle Turbine | Natural Gas | 230 | 209 | SCR (not operating during testing) |  | 5.3089 | 13.7028 | 0.38758 | Stack Test
28 | Boiler | Coal | 730 | 560 | SCR | FGD | 0.69786 | 45.4466 | 0.018862 | Stack Test
29 | Boiler | Coal | 410 | 390 | SCR | FGD | 1.2698 | 53.3703 | 0.023856 | Stack Test
30 | Boiler | Coal | 750 | 710 | SCR | FGD | 1.3361 | 50.1956 | 0.026801 | Stack Test
31 | Boiler | Coal | 730 | 730 | SCR | FGD | 2.0085 | 85.9769 | 0.023203 | Stack Test
32 | Boiler | Coal | 740 | 740 | SCR | FGD | 1.7858 | 77.7931 | 0.02755 | Stack Test
33 | Combined Cycle Turbine | Natural Gas | 210 | 194 | SCR |  | 0.31668 | 13.5472 | 0.023387 | Stack Test
34 | Combined Cycle Turbine | Natural Gas | 210 | 196 | SCR |  | 0.36454 | 14.2197 | 0.025703 | Stack Test
35 | Simple Cycle Turbine | Natural Gas | 210 | 189 |  |  | 1.906 | 8.7074 | 0.21928 | Stack Test
36 | Simple Cycle Turbine | Natural Gas | 210 | 196 |  |  | 2.2611 | 10.1046 | 0.22412 | Stack Test
37 | Simple Cycle Turbine | Natural Gas | 50 | 47 |  |  | 6.0773 | 24.0956 | 0.25269 | Stack Test
38 | Simple Cycle Turbine | Natural Gas | 50 | 48 |  |  | 5.9583 | 25.0434 | 0.23814 | Stack Test
39 | Simple Cycle Turbine | Natural Gas | 200 | 163 |  |  | 5.8161 | 12.5728 | 0.46279 | Stack Test
40 | Simple Cycle Turbine | Natural Gas | 200 | 160 |  |  | 6.0823 | 12.1436 | 0.50094 | Stack Test
41 | Simple Cycle Turbine | Natural Gas | 200 | 183 |  |  | 3.5817 | 8.4976 | 0.41928 | Stack Test
42 | Simple Cycle Turbine | Natural Gas | 190 | 182 | DLN |  | 2.7509 | 11.6541 | 0.26375 | CEMS
43 | Simple Cycle Turbine | Natural Gas | 180 | 176 | DLN |  | 5.7635 | 23.4137 | 0.25267 | CEMS
44 | Simple Cycle Turbine | Natural Gas | 180 | 176 | DLN |  | 4.9123 | 17.7861 | 0.28741 | CEMS
45 | Simple Cycle Turbine | Natural Gas | 140 | 126 | DLN |  | 4.7683 | 25.8331 | 0.18521 | CEMS
46 | Simple Cycle Turbine | Natural Gas | 110 | 99 | DLN |  | 1.5715 | 7.0744 | 0.22225 | CEMS
47 | Simple Cycle Turbine | Natural Gas | 110 | 99 | DLN |  | 1.031 | 6.9623 | 0.14777 | CEMS
48 | Simple Cycle Turbine | Natural Gas | 110 | 99 | DLN |  | 1.0769 | 7.1278 | 0.1561 | CEMS
49 | Simple Cycle Turbine | Natural Gas | 110 | 99 | DLN |  | 1.5102 | 7.4658 | 0.20391 | CEMS
50 | Simple Cycle Turbine | Natural Gas | 110 | 99 | DLN |  | 0.87403 | 6.864 | 0.13005 | CEMS
51 | Simple Cycle Turbine | Natural Gas | 110 | 99 | DLN |  | 1.0401 | 7.0306 | 0.14827 | CEMS
52 | Simple Cycle Turbine | Natural Gas | 180 | 160 | DLN, WI |  | 3.43 | 16.31 | 0.219 | CEMS
53 | Boiler | Fuel Oil (LSFO) | 60 | 56 |  |  | 4.2 | 423 | 0.01 | Stack Test
54 | Boiler | Fuel Oil (LSFO) | 60 | 55 |  |  | 4.45 | 387.5 | 0.0115 | Stack Test
55 | Boiler | Fuel Oil (LSFO) | 90 | 86 |  |  | 9 | 547 | 0.0165 | Stack Test
56 | Boiler | Fuel Oil (LSFO) | 90 | 86 |  |  | 5.6 | 429 | 0.013 | Stack Test
57 | Boiler | Fuel Oil (LSFO) | 90 | 84 |  |  | 2.4 | 268 | 0.0094 | Stack Test
58 | Boiler | Fuel Oil (LSFO) | 90 | 87 |  |  | 2 | 325 | 0.0063 | Stack Test
59 | Boiler | Fuel Oil (LSFO) | 140 | 141 |  |  | 23 | 671 | 0.0343 | Stack Test
60 | Boiler | Fuel Oil (LSFO) | 140 | 141 |  |  | 0.9 | 166 | 0.0051 | Stack Test
61 | Boiler | Fuel Oil (LSFO) | 50 | 47 |  |  | 1.5 | 359 | 0.0042 | Stack Test
62 | Boiler | Fuel Oil (LSFO) | 50 | 47 |  |  | 2.1 | 374 | 0.0055 | Stack Test
63 | Boiler | Fuel Oil (LSFO) | 60 | 55 |  |  | 11.2 | 564 | 0.0198 | Stack Test
64 | Boiler | Fuel Oil (LSFO) | 60 | 58 |  |  | 6.2 | 492 | 0.0125 | Stack Test
65 | Boiler | Fuel Oil (LSFO) | 90 | 87 |  |  | 3.5 | 377 | 0.0094 | Stack Test
66 | Boiler | Fuel Oil (LSFO) | 90 | 88 |  |  | 1.7 | 266 | 0.0063 | Stack Test
67 | Simple Cycle Turbine | Diesel | 50 | 46 |  |  | 4.8 | 146 | 0.0327 | Stack Test
68 | Simple Cycle Turbine | Diesel | 50 | 43 |  |  | 3.7 | 136 | 0.0276 | Stack Test
69 | ICE | Diesel | 10 | 1.543 |  |  | 50.5 | 713 | 0.0708 | Stack Test
70 | ICE | Diesel | 10 | 2.36 |  |  | 76.4 | 691 | 0.1106 | Stack Test
71 | ICE | Diesel | 10 | 2.358 | FITR |  | 25.5 | 447 | 0.057 | Stack Test
72 | ICE | Diesel | 10 | 2.445 | FITR |  | 19.9 | 425 | 0.0468 | Stack Test
73 | ICE | Diesel | 10 | 2.378 | FITR |  | 20.1 | 447 | 0.0451 | Stack Test (Average of test method CTM-022 and test method 7E)
75 | ICE | Diesel | 10 | 2.27 |  |  | 66.2 | 583 | 0.1136 | Stack Test
76 | Boiler | Coal | 360 | 356 | DLN |  | 1.17 | 138.2 | 0.00847 | RATA
77 | Boiler | Coal | 470 | 470 | SCR, DLN |  | 0.093 | 27.64 | 0.0033 | RATA
78 | ICE | Diesel | 10 | 2.7 |  |  | 62.545 | 708.8 | 0.0877 | Stack Test (Average of test method CTM-022 and test method 7E)
79 | ICE | Diesel | 10 | 5.6 |  |  | 110.61 | 1028.5 | 0.1076 | Stack Test
80 | ICE | Diesel | 10 | 5.6 |  |  | 30.915 | 485.1 | 0.0635 | Stack Test (Average of test method CTM-022 and test method 7E)
81 | ICE | Diesel | 13 | 12.5 |  |  | 72.17 | 716.95 | 0.1004 | Stack Test (Average of test method CTM-022 and test method 7E)
82 | ICE | Diesel | 13 | 12.67 | FITR |  | 51.235 | 467.4 | 0.1094 | Stack Test (Average of test method CTM-022 and test method 7E)
83 | Simple Cycle Turbine | Diesel | 20 | 20.855 |  |  | 7.1225 | 34.025 | 0.2098 | Stack Test (Average of two measurements each of test method CTM-022 and test method 7E)
84 | Simple Cycle Turbine | Diesel | 20 | 21.23 |  |  | 4.2875 | 37.725 | 0.1118 | Stack Test (Average of two measurements each of test method CTM-022 and test method 7E)
85 | ICE | Diesel | 10 | 2.7 | FITR |  | 31.78 | 531.2 | 0.0598 | Stack Test (Average of test method CTM-022 and test method 7E)
86 | ICE | Diesel | 10 | 2.7 | FITR |  | 27.915 | 503.65 | 0.0554 | Stack Test (Average of test method CTM-022 and test method 7E)
87 | ICE | Diesel | 10 | 0.994 | FITR |  | 45.885 | 570.05 | 0.0804 | Stack Test (Average of test method CTM-022 and test method 7E)
88 | ICE | Diesel | 10 | 0.981 | FITR |  | 16.09 | 420.5 | 0.0381 | Stack Test (Average of test method CTM-022 and test method 7E)
89 | ICE | Diesel (Ultra Low Sulfur) | 10 | 0.974 | FITR |  | 46.42 | 553 | 0.0836 | Stack Test (Average of test method CTM-022 and test method 7E)
90 | ICE | Diesel | 10 | 0.98 | FITR |  | 19.835 | 475.55 | 0.0414 | Stack Test (Average of test method CTM-022 and test method 7E)
91 | ICE | Diesel (Ultra Low Sulfur) | 10 | 0.99 | FITR |  | 48.93 | 626.95 | 0.0779 | Stack Test (Average of test method CTM-022 and test method 7E)
92 | ICE | Diesel | 10 | 0.99 | FITR |  | 29.19 | 428.8 | 0.0679 | Stack Test (Average of test method CTM-022 and test method 7E)
93 | ICE | Diesel | 10 | 2.251 | FITR |  | 49.73 | 482.05 | 0.1032 | Stack Test (Average of test method CTM-022 and test method 7E)
94 | ICE | Diesel | 10 | 2.27 | FITR |  | 33.065 | 442.65 | 0.0747 | Stack Test (Average of test method CTM-022 and test method 7E)
95 | ICE | Diesel | 10 | 1.15 | FITR |  | 53.595 | 356.45 | 0.1504 | Stack Test (Average of test method CTM-022 and test method 7E)
96 | ICE | Diesel | 10 | 2.207 | FITR |  | 51.29 | 459.2 | 0.1117 | Stack Test (Average of test method CTM-022 and test method 7E)
97 | ICE | Diesel | 10 | 0.85 | FITR |  | 51.47 | 426.1 | 0.1207 | Stack Test (Average of test method CTM-022 and test method 7E)
98 | ICE | Diesel | 10 | 0.865 | FITR |  | 42.075 | 464.9 | 0.0904 | Stack Test (Average of test method CTM-022 and test method 7E)
99 | Combined Cycle Turbine | Natural Gas | 190 | 190 | SCR, OC |  | 1.1 | 2.06 | 0.5839 | CEMS
100 | Combined Cycle Turbine | Natural Gas | 190 | 190 | SCR, OC |  | 1.06 | 1.89 | 0.611 | CEMS
101 | Simple Cycle Turbine | Natural Gas | 40 | 42 | SCR, OC |  | 0.19 | 2.42 | 0.0788 | CEMS
102 | Combined Cycle Turbine | Natural Gas | 190 | 153 | SCR, OC |  | 2.95 | 3.15 | 0.9369 | RATA
103 | Combined Cycle Turbine | Natural Gas | 190 | 151 | SCR, OC |  | 2.7 | 2.97 | 0.909 | RATA
104 | Simple Cycle Turbine | Natural Gas | 190 | 135 | WI |  | 2.27 | 23.42 | 0.097 | RATA
105 | Simple Cycle Turbine | Natural Gas | 190 | 135 | WI |  | 1.87 | 22.83 | 0.0903 | RATA
106 | Simple Cycle Turbine | Natural Gas | 180 | 164 | DLN, WI |  | 3.5 | 14.08 | 0.2484 | RATA
107 | Simple Cycle Turbine | Natural Gas | 120 | 94 | DLN |  | 1.85 | 6.97 | 0.2661 | RATA
108 | Simple Cycle Turbine | Natural Gas | 150 | 129 | DLN |  | 5.95 | 23.83 | 0.271 | RATA
109 | Boiler | Coal | 350 | 350 | SnCR | ESP, ADI, PAC | 1.2305 | 105.1496 | 0.0085875 | Stack Test
110 | Combined Cycle Turbine | Natural Gas | 270 | 268 | SCR |  | 0.18355 | 2.4972 | 0.072329 | Stack Test
111 | Boiler | Coal | 880 | 880 | SCR | ESP, wet FGD | 0.08858 | 37.1172 | 0.0023948 | Stack Test
112 | Boiler | Coal | 660 | 660 | SCR | ESP, wet FGD, MRCS | 1.7511 | 36.7845 | 0.047569 | Stack Test
113 | Boiler | Coal | 680 | 680 | SCR | ESP, wet FGD | 5.5919 | 206.0847 | 0.027113 | RATA
114 | Boiler | Coal | 680 | 680 | SCR | ESP, wet FGD | 4.4365 | 180.7116 | 0.024532 | RATA
115 | Combined Cycle Turbine | Natural Gas | 550 | 565 | SCR, DLN, OC |  | 1.71 | 2.77 | 0.626 | CEMS
116 | Combined Cycle Turbine | Natural Gas | 550 | 563 | SCR, DLN, OC |  | 1.57 | 2.75 | 0.58 | CEMS
117 | Simple Cycle Turbine | Natural Gas | 110 | 128 | SI |  | 2.78 | 13.59 | 0.205 | CEMS
118 | Simple Cycle Turbine | Natural Gas | 110 | 128 | SI |  | 2.14 | 13.2 | 0.163 | CEMS
119 | Simple Cycle Turbine | Natural Gas | 120 | 135 | WI |  | 2.44 | 25.43 | 0.098 | CEMS
120 | Simple Cycle Turbine | Natural Gas | 120 | 135 | WI |  | 4.41 | 25.91 | 0.171 | CEMS
121 | Combined Cycle Turbine | Natural Gas | 180 | 269 | SCR, DLN |  | 0.94 | 2.83 | 0.331 | RATA
122 | Combined Cycle Turbine | Natural Gas | 180 | 269 | SCR, DLN |  | 0.26 | 2.98 | 0.088 | RATA
123 | Boiler | Coal | 70 | 75 | DLN, OA |  | 3.83 | 114.4 | 0.03184 | RATA
124 | Boiler | Coal | 120 | 125 | DLN, OA |  | 4.12 | 138 | 0.0294 | RATA

## Alpha Database
Site and facility information | [8 empty] | Emission unit information | [9 empty] | Testing and sampling information | [18 empty] | Additional information
Site Name | Facility ID | State (facility) | County (facility) | FIPs code | EPA Region | Facility Description | Permitting Agency | Permit Number | Source classification code | Equipment class | Equipment description | Fuel Type | Equipment manufacturer & model | Equipment manufacture date | Emission Unit Number | Equipment capacity | Control Equipment 1 | Control Equipment 2 | Testing company | Testing method | Analyzer make/model | Analyzer type | NO2 line loss corrected? | Test date | Load (% of capacity) | Operating temp (F) | Operation mode | Flow rate | Flow Rate Units | Test duration | Test type | Output units | Avg. NO2 | Avg NO | Avg Nox | % O2 | Ratio | Reporting entity | Contact name | Contact number | Contact email | Completeness check | Comments
AEL&P Lemon Creek | [9 empty] | Reciprocating Engine |  | #2 diesel fuel | EMD |  |  | 2,600 kW | none |  |  | Methods 1 - 4, 7E, 19 |  |  |  | 2008 | 77% | [6 empty] | PPMv | 17.38 | 774.58 | 792.021 |  | 0.021944 | Region 10 | Alan Schuler, AK
AEL&P Lemon Creek | [9 empty] | Note: This is a 2-stroke, medium |  | #2 diesel fuel | EMD |  |  | 2,600 kW |  |  |  | Methods 1 - 4, 7E, 19 |  |  |  | 2008 | [7 empty] | PPMv | 16.051 | 772.104 | 788.236 |  | 0.020363 | Region 10 | Alan Schuler, AK
AEL&P Lemon Creek | [9 empty] | speed (900 rpm) engine |  | #2 diesel fuel | EMD |  |  | 2,600 kW | none |  |  | Methods 1 - 4, 7E, 19 |  |  |  | 2008 | [7 empty] | PPMv | 17.207 | 773.863 | 791.063 |  | 0.021752 | Region 10 | Alan Schuler, AK
AEL&P Lemon Creek | [11 empty] | #2 diesel fuel | EMD |  |  | 2,600 kW | none |  |  | Methods 1 - 4, 7E, 19 |  |  |  | 2008 | 85% | [6 empty] | PPMv | 21.762 | 839.2 | 860.307 |  | 0.025296 | Region 10 | Alan Schuler, AK
AEL&P Lemon Creek | [11 empty] | #2 diesel fuel | EMD |  |  | 2,600 kW | none |  |  | Methods 1 - 4, 7E, 19 |  |  |  | 2008 | [7 empty] | PPMv | 20.269 | 821.687 | 841.748 |  | 0.02408 | Region 10 | Alan Schuler, AK
AEL&P Lemon Creek | [11 empty] | #2 diesel fuel | EMD |  |  | 2,600 kW | none |  |  | Methods 1 - 4, 7E, 19 |  |  |  | 2008 | [7 empty] | PPMv | 31.503 | 841.2 | 872.326 |  | 0.036114 | Region 10 | Alan Schuler, AK
AEL&P Lemon Creek | [11 empty] | #2 diesel fuel | EMD |  |  | 2,600 kW | none |  |  | Methods 1 - 4, 7E, 19 |  |  |  | 2008 | 92% | [6 empty] | PPMv | 44.348 | 928.787 | 973.146 |  | 0.045572 | Region 10 | Alan Schuler, AK
AEL&P Lemon Creek | [11 empty] | #2 diesel fuel | EMD |  |  | 2,600 kW | none |  |  | Methods 1 - 4, 7E, 19 |  |  |  | 2008 | [7 empty] | PPMv | 45.178 | 907.258 | 952.639 |  | 0.047424 | Region 10 | Alan Schuler, AK
AEL&P Lemon Creek | [11 empty] | #2 diesel fuel | EMD |  |  | 2,600 kW | none |  |  | Methods 1 - 4, 7E, 19 |  |  |  | 2008 | [7 empty] | PPMv | 39.366 | 914.518 | 954.006 |  | 0.041264 | Region 10 | Alan Schuler, AK
Port of Morrow, Oregon | [11 empty] | Natural Gas | GE |  |  | 300 MW | SCR w/NH3 injection |  |  | Source Test |  |  |  |  | 290 MW | [6 empty] | PPMv | 0.5 | 3.7 | 4.2 |  | 0.11905 | Region 10 | Mark Baily, OR
F-Class HRSG Turbine , w/duct burner | [11 empty] | Natural Gas | GE |  |  | 300 MW | SCR w/NH3 injection | [6 empty] | MARCH 2010 | 289 MW | [6 empty] | PPMv | 0.5 | 3.8 | 4.3 |  | 0.11628 | Region 10 | Mark Baily, OR
Ione, Oregon | [11 empty] | Natural Gas | Solar Mars |  |  | 14, 600 hp ISO | No after combustion |  |  | Source Test |  |  |  | APRIL 2010 | NGP 87%/NPT 54% | [6 empty] | PPMv | 4 | 42 | 46 |  | 0.086957 | Region 10 | Mark Baily, OR
Natural Gas Turbine/Compressor | [11 empty] | Natural Gas | Solar Mars |  |  | 14, 600 hp ISO | NOx controls | [7 empty] | NGP 100%/NPT 76% | [6 empty] | PPMv | 17.6 | 117.5 | 135.1 |  | 0.13027 | Region 10 | Mark Baily, OR
CenterPoint Energy - Dunn | [9 empty] | 2 Stroke lean burn RICE |  | Natural Gas | Cooper-bessemer |  |  | 1500 HP | none |  |  | 7E |  |  |  | 2000 | 90 | [5 empty] | Source Test | PPMv | 198.87 | 880.98 | 1079.85 |  | 0.18416 | Region 10 | Erik Snyder, R6
CenterPoint Energy - Dunn | [23 empty] | 2000 | 94 | [6 empty] | PPMv | 248.01 | 982.08 | 1230.1 |  | 0.20162 | Region 10 | Erik Snyder, R6
CenterPoint Energy - Dunn | [23 empty] | 2000 | 95 | [6 empty] | PPMv | 262.1 | 966.45 | 1228.54 |  | 0.21334 | Region 10 | Erik Snyder, R6
CenterPoint Energy - Dunn | [9 empty] | 2 stroke lean burn RICE |  | Natural Gas | Cooper-bessemer |  |  | 4000 HP | none |  |  | 7E |  |  |  | 2000 | 100 | [5 empty] | Source Test | PPMv | 442.72 | 1389.72 | 1832.44 |  | 0.2416 | Region 10 | Erik Snyder, R6
CenterPoint Energy - Dunn | [23 empty] | 2000 | 100 | [6 empty] | PPMv | 385.57 | 1299.45 | 1685.02 |  | 0.22882 | Region 10 | Erik Snyder, R6
CenterPoint Energy - Dunn | [23 empty] | 2000 | 100 | [6 empty] | PPMv | 341.11 | 1184.3 | 1525.41 |  | 0.22362 | Region 10 | Erik Snyder, R6
CenterPoint Energy - Dunn | [9 empty] | 2 stroke lean burn RICE |  | Natural Gas | Cooper-bessemer |  |  | 4000 HP | none |  |  | 7E |  |  |  | 2000 | 95 | [5 empty] | Source Test | PPMv | 416.07 | 1307.69 | 1723.76 |  | 0.24137 | Region 10 | Erik Snyder, R6
CenterPoint Energy - Dunn | [23 empty] | 2000 | 95 | [6 empty] | PPMv | 412.07 | 1328.61 | 1740.68 |  | 0.23673 | Region 10 | Erik Snyder, R6
CenterPoint Energy - Dunn | [23 empty] | 2000 | 95 | [6 empty] | PPMv | 498.88 | 1443.39 | 1942.28 |  | 0.25685 | Region 10 | Erik Snyder, R6
Walton T1 | [9 empty] | CT |  | PNG | Siemens |  |  | 162 | DLN | [6 empty] | 2010-06-23 | 153 | [5 empty] | Source Test | PPMv | 1.8 | 10.5 | 12.3 | 14.6 | 0.14634 | Region 10 | Peter Courtney, GA
Walton T1 | [9 empty] | CT |  | PNG | Siemens |  |  | 162 | DLN | [6 empty] | 2010-06-23 | 153 | [5 empty] | Source Test | PPMv | 1.6 | 10.8 | 12.4 | 14.5 | 0.12903 | Region 10 | Peter Courtney, GA
Walton T1 | [9 empty] | CT |  | PNG | Siemens |  |  | 162 | DLN | [6 empty] | 2010-06-23 | 154 | [5 empty] | Source Test | PPMv | 1.9 | 10.7 | 12.6 | 14.5 | 0.15079 | Region 10 | Peter Courtney, GA
Walton T1 | [9 empty] | CT |  | PNG | Siemens |  |  | 162 | DLN | [6 empty] | 2010-06-23 | 153 | [5 empty] | Source Test | PPMv | 1.9 | 10.7 | 12.6 | 14.6 | 0.15079 | Region 10 | Peter Courtney, GA
Walton T1 | [9 empty] | CT |  | PNG | Siemens |  |  | 162 | DLN | [6 empty] | 2010-06-23 | 153 | [5 empty] | Source Test | PPMv | 1.8 | 10.9 | 12.7 | 14.6 | 0.14173 | Region 10 | Peter Courtney, GA
Walton T1 | [9 empty] | CT |  | PNG | Siemens |  |  | 162 | DLN | [6 empty] | 2010-06-23 | 154 | [5 empty] | Source Test | PPMv | 1.8 | 10.8 | 12.6 | 14.6 | 0.14286 | Region 10 | Peter Courtney, GA
Walton T1 | [9 empty] | CT |  | PNG | Siemens |  |  | 162 | DLN | [6 empty] | 2010-06-23 | 154 | [5 empty] | Source Test | PPMv | 1.7 | 11 | 12.7 | 14.5 | 0.13386 | Region 10 | Peter Courtney, GA
Walton T1 | [9 empty] | CT |  | PNG | Siemens |  |  | 162 | DLN | [6 empty] | 2010-06-23 | 154 | [5 empty] | Source Test | PPMv | 1.7 | 10.8 | 12.5 | 14.5 | 0.136 | Region 10 | Peter Courtney, GA
Walton T1 | [9 empty] | CT |  | PNG | Siemens |  |  | 162 | DLN | [6 empty] | 2010-06-23 | 154 | [5 empty] | Source Test | PPMv | 1.7 | 10.9 | 12.6 | 14.5 | 0.13492 | Region 10 | Peter Courtney, GA
Walton T2 | [9 empty] | CT |  | PNG | Siemens |  |  | 162 | DLN | [6 empty] | 2010-06-22 | 152 | [5 empty] | Source Test | PPMv | 2.3 | 12.7 | 15 | 14.3 | 0.15333 | Region 10 | Peter Courtney, GA
Walton T2 | [9 empty] | CT |  | PNG | Siemens |  |  | 162 | DLN | [6 empty] | 2010-06-22 | 154 | [5 empty] | Source Test | PPMv | 2.3 | 13.4 | 15.7 | 14.3 | 0.1465 | Region 10 | Peter Courtney, GA
Walton T2 | [9 empty] | CT |  | PNG | Siemens |  |  | 162 | DLN | [6 empty] | 2010-06-22 | 154 | [5 empty] | Source Test | PPMv | 2.5 | 13.2 | 15.7 | 14.3 | 0.15924 | Region 10 | Peter Courtney, GA
Walton T2 | [9 empty] | CT |  | PNG | Siemens |  |  | 162 | DLN | [6 empty] | 2010-06-22 | 154 | [5 empty] | Source Test | PPMv | 2.6 | 13.6 | 16.2 | 14.3 | 0.16049 | Region 10 | Peter Courtney, GA
Walton T2 | [9 empty] | CT |  | PNG | Siemens |  |  | 162 | DLN | [6 empty] | 2010-06-22 | 154 | [5 empty] | Source Test | PPMv | 2.7 | 13.5 | 16.2 | 14.3 | 0.16667 | Region 10 | Peter Courtney, GA
Walton T2 | [9 empty] | CT |  | PNG | Siemens |  |  | 162 | DLN | [6 empty] | 2010-06-22 | 154 | [5 empty] | Source Test | PPMv | 2.6 | 13.5 | 16.1 | 14.3 | 0.16149 | Region 10 | Peter Courtney, GA
Walton T2 | [9 empty] | CT |  | PNG | Siemens |  |  | 162 | DLN | [6 empty] | 2010-06-22 | 154 | [5 empty] | Source Test | PPMv | 2.6 | 13.5 | 16.1 | 14.3 | 0.16149 | Region 10 | Peter Courtney, GA
Walton T2 | [9 empty] | CT |  | PNG | Siemens |  |  | 162 | DLN | [6 empty] | 2010-06-22 | 154 | [5 empty] | Source Test | PPMv | 2.6 | 13.5 | 16.1 | 14.3 | 0.16149 | Region 10 | Peter Courtney, GA
Walton T2 | [9 empty] | CT |  | PNG | Siemens |  |  | 162 | DLN | [6 empty] | 2010-06-22 | 154 | [5 empty] | Source Test | PPMv | 2.6 | 12.6 | 15.2 | 14.6 | 0.17105 | Region 10 | Peter Courtney, GA
Walton T3 | [9 empty] | CT |  | PNG | Siemens |  |  | 162 | DLN | [6 empty] | 2010-06-22 | 156 | [5 empty] | Source Test | PPMv | 1.9 | 10 | 11.9 | 14.2 | 0.15966 | Region 10 | Peter Courtney, GA
Walton T3 | [9 empty] | CT |  | PNG | Siemens |  |  | 162 | DLN | [6 empty] | 2010-06-22 | 157 | [5 empty] | Source Test | PPMv | 1.8 | 10.9 | 12.7 | 14.3 | 0.14173 | Region 10 | Peter Courtney, GA
Walton T3 | [9 empty] | CT |  | PNG | Siemens |  |  | 162 | DLN | [6 empty] | 2010-06-22 | 157 | [5 empty] | Source Test | PPMv | 1.8 | 10.9 | 12.7 | 14.3 | 0.14173 | Region 10 | Peter Courtney, GA
Walton T3 | [9 empty] | CT |  | PNG | Siemens |  |  | 162 | DLN | [6 empty] | 2010-06-22 | 157 | [5 empty] | Source Test | PPMv | 1.9 | 10.8 | 12.7 | 14.3 | 0.14961 | Region 10 | Peter Courtney, GA
Walton T3 | [9 empty] | CT |  | PNG | Siemens |  |  | 162 | DLN | [6 empty] | 2010-06-22 | 158 | [5 empty] | Source Test | PPMv | 1.9 | 11.1 | 13 | 14.4 | 0.14615 | Region 10 | Peter Courtney, GA
Walton T3 | [9 empty] | CT |  | PNG | Siemens |  |  | 162 | DLN | [6 empty] | 2010-06-22 | 157 | [5 empty] | Source Test | PPMv | 1.9 | 11 | 12.9 | 14.4 | 0.14729 | Region 10 | Peter Courtney, GA
Walton T3 | [9 empty] | CT |  | PNG | Siemens |  |  | 162 | DLN | [6 empty] | 2010-06-22 | 157 | [5 empty] | Source Test | PPMv | 1.9 | 10.9 | 12.8 | 14.4 | 0.14844 | Region 10 | Peter Courtney, GA
Walton T3 | [9 empty] | CT |  | PNG | Siemens |  |  | 162 | DLN | [6 empty] | 2010-06-22 | 157 | [5 empty] | Source Test | PPMv | 1.9 | 10.9 | 12.8 | 14.3 | 0.14844 | Region 10 | Peter Courtney, GA
Walton T3 | [9 empty] | CT |  | PNG | Siemens |  |  | 162 | DLN | [6 empty] | 2010-06-22 | 157 | [5 empty] | Source Test | PPMv | 1.9 | 10.9 | 12.8 | 14.3 | 0.14844 | Region 10 | Peter Courtney, GA
Washington T1 | [9 empty] | CT |  | PNG | General Electric |  |  | 169 | DLN | [6 empty] | 2010-06-29 | 158 | [5 empty] | Source Test | PPMv | 0.7 | 9.1 | 9.8 | 4.2 | 0.071429 | Region 10 | Peter Courtney, GA
Washington T1 | [9 empty] | CT |  | PNG | General Electric |  |  | 169 | DLN | [6 empty] | 2010-06-29 | 157 | [5 empty] | Source Test | PPMv | 0.6 | 9.1 | 9.7 | 4.2 | 0.061856 | Region 10 | Peter Courtney, GA
Washington T1 | [9 empty] | CT |  | PNG | General Electric |  |  | 169 | DLN | [6 empty] | 2010-06-29 | 157 | [5 empty] | Source Test | PPMv | 0.6 | 9.1 | 9.7 | 4.2 | 0.061856 | Region 10 | Peter Courtney, GA
Washington T1 | [9 empty] | CT |  | PNG | General Electric |  |  | 169 | DLN | [6 empty] | 2010-06-29 | 157 | [5 empty] | Source Test | PPMv | 0.6 | 9 | 9.6 | 4.2 | 0.0625 | Region 10 | Peter Courtney, GA
Washington T1 | [9 empty] | CT |  | PNG | General Electric |  |  | 169 | DLN | [6 empty] | 2010-06-29 | 158 | [5 empty] | Source Test | PPMv | 0.6 | 9 | 9.6 | 4.1 | 0.0625 | Region 10 | Peter Courtney, GA
Washington T1 | [9 empty] | CT |  | PNG | General Electric |  |  | 169 | DLN | [6 empty] | 2010-06-29 | 158 | [5 empty] | Source Test | PPMv | 0.8 | 8.9 | 9.7 | 4.1 | 0.082474 | Region 10 | Peter Courtney, GA
Washington T1 | [9 empty] | CT |  | PNG | General Electric |  |  | 169 | DLN | [6 empty] | 2010-06-29 | 158 | [5 empty] | Source Test | PPMv | 0.7 | 9 | 9.7 | 4.2 | 0.072165 | Region 10 | Peter Courtney, GA
Washington T1 | [9 empty] | CT |  | PNG | General Electric |  |  | 169 | DLN | [6 empty] | 2010-06-29 | 158 | [5 empty] | Source Test | PPMv | 0.6 | 8.4 | 9 | 4.1 | 0.066667 | Region 10 | Peter Courtney, GA
Washington T1 | [9 empty] | CT |  | PNG | General Electric |  |  | 169 | DLN | [6 empty] | 2010-06-29 | 157 | [5 empty] | Source Test | PPMv | 0.6 | 6.9 | 7.5 | 4.1 | 0.08 | Region 10 | Peter Courtney, GA
Washington T2 | [9 empty] | CT |  | PNG | General Electric |  |  | 169 | DLN | [6 empty] | 2010-06-29 | 159 | [5 empty] | Source Test | PPMv | 0.8 | 9.7 | 10.5 | 4.1 | 0.07619 | Region 10 | Peter Courtney, GA
Washington T2 | [9 empty] | CT |  | PNG | General Electric |  |  | 169 | DLN | [6 empty] | 2010-06-29 | 158 | [5 empty] | Source Test | PPMv | 0.6 | 9.8 | 10.4 | 4.2 | 0.057692 | Region 10 | Peter Courtney, GA
Washington T2 | [9 empty] | CT |  | PNG | General Electric |  |  | 169 | DLN | [6 empty] | 2010-06-29 | 158 | [5 empty] | Source Test | PPMv | 0.8 | 9.8 | 10.6 | 4.2 | 0.075472 | Region 10 | Peter Courtney, GA
Washington T2 | [9 empty] | CT |  | PNG | General Electric |  |  | 169 | DLN | [6 empty] | 2010-06-29 | 158 | [5 empty] | Source Test | PPMv | 0.8 | 9.8 | 10.6 | 4.2 | 0.075472 | Region 10 | Peter Courtney, GA
Washington T2 | [9 empty] | CT |  | PNG | General Electric |  |  | 169 | DLN | [6 empty] | 2010-06-29 | 157 | [5 empty] | Source Test | PPMv | 0.8 | 9.8 | 10.6 | 4.2 | 0.075472 | Region 10 | Peter Courtney, GA
Washington T2 | [9 empty] | CT |  | PNG | General Electric |  |  | 169 | DLN | [6 empty] | 2010-06-29 | 157 | [5 empty] | Source Test | PPMv | 0.8 | 9.8 | 10.6 | 4.2 | 0.075472 | Region 10 | Peter Courtney, GA
Washington T2 | [9 empty] | CT |  | PNG | General Electric |  |  | 169 | DLN | [6 empty] | 2010-06-29 | 157 | [5 empty] | Source Test | PPMv | 0.8 | 9.9 | 10.7 | 4.1 | 0.074766 | Region 10 | Peter Courtney, GA
Washington T2 | [9 empty] | CT |  | PNG | General Electric |  |  | 169 | DLN | [6 empty] | 2010-06-29 | 157 | [5 empty] | Source Test | PPMv | 0.8 | 9.8 | 10.6 | 4.2 | 0.075472 | Region 10 | Peter Courtney, GA
Washington T2 | [9 empty] | CT |  | PNG | General Electric |  |  | 169 | DLN | [6 empty] | 2010-06-29 | 156 | [5 empty] | Source Test | PPMv | 0.8 | 9.7 | 10.5 | 4.2 | 0.07619 | Region 10 | Peter Courtney, GA
Washington T3 | [9 empty] | CT |  | PNG | General Electric |  |  | 169 | DLN | [6 empty] | 2010-06-30 | 164 | [5 empty] | Source Test | PPMv | 0.5 | 9.4 | 9.9 | 4.2 | 0.050505 | Region 10 | Peter Courtney, GA
Washington T3 | [9 empty] | CT |  | PNG | General Electric |  |  | 169 | DLN | [6 empty] | 2010-06-30 | 162 | [5 empty] | Source Test | PPMv | 0.4 | 8.7 | 9.1 | 4.2 | 0.043956 | Region 10 | Peter Courtney, GA
Washington T3 | [9 empty] | CT |  | PNG | General Electric |  |  | 169 | DLN | [6 empty] | 2010-06-30 | 161 | [5 empty] | Source Test | PPMv | 0.3 | 8.6 | 8.9 | 4.2 | 0.033708 | Region 10 | Peter Courtney, GA
Washington T3 | [9 empty] | CT |  | PNG | General Electric |  |  | 169 | DLN | [6 empty] | 2010-06-30 | 161 | [5 empty] | Source Test | PPMv | 0.4 | 8.5 | 8.9 | 4.2 | 0.044944 | Region 10 | Peter Courtney, GA
Washington T3 | [9 empty] | CT |  | PNG | General Electric |  |  | 169 | DLN | [6 empty] | 2010-06-30 | 161 | [5 empty] | Source Test | PPMv | 0.4 | 8.5 | 8.9 | 4.2 | 0.044944 | Region 10 | Peter Courtney, GA
Washington T3 | [9 empty] | CT |  | PNG | General Electric |  |  | 169 | DLN | [6 empty] | 2010-06-30 | 166 | [5 empty] | Source Test | PPMv | 0.4 | 8.5 | 8.9 | 4.2 | 0.044944 | Region 10 | Peter Courtney, GA
Washington T3 | [9 empty] | CT |  | PNG | General Electric |  |  | 169 | DLN | [6 empty] | 2010-06-30 | 166 | [5 empty] | Source Test | PPMv | 0.5 | 8.4 | 8.9 | 4.2 | 0.05618 | Region 10 | Peter Courtney, GA
Washington T3 | [9 empty] | CT |  | PNG | General Electric |  |  | 169 | DLN | [6 empty] | 2010-06-30 | 166 | [5 empty] | Source Test | PPMv | 0.5 | 8.3 | 8.8 | 4.2 | 0.056818 | Region 10 | Peter Courtney, GA
Washington T3 | [9 empty] | CT |  | PNG | General Electric |  |  | 169 | DLN | [6 empty] | 2010-06-30 | 165 | [5 empty] | Source Test | PPMv | 0.5 | 8.3 | 8.8 | 4.2 | 0.056818 | Region 10 | Peter Courtney, GA
Washington T4 | [9 empty] | CT |  | PNG | General Electric |  |  | 169 | DLN | [6 empty] | 2010-06-30 | 159 | [5 empty] | Source Test | PPMv | 0.6 | 7.1 | 7.7 | 4 | 0.077922 | Region 10 | Peter Courtney, GA
Washington T4 | [9 empty] | CT |  | PNG | General Electric |  |  | 169 | DLN | [6 empty] | 2010-06-30 | 159 | [5 empty] | Source Test | PPMv | 0.6 | 6.9 | 7.5 | 4 | 0.08 | Region 10 | Peter Courtney, GA
Washington T4 | [9 empty] | CT |  | PNG | General Electric |  |  | 169 | DLN | [6 empty] | 2010-06-30 | 159 | [5 empty] | Source Test | PPMv | 0.6 | 7.1 | 7.7 | 4.1 | 0.077922 | Region 10 | Peter Courtney, GA
Washington T4 | [9 empty] | CT |  | PNG | General Electric |  |  | 169 | DLN | [6 empty] | 2010-06-30 | 159 | [5 empty] | Source Test | PPMv | 0.6 | 6.9 | 7.5 | 4.1 | 0.08 | Region 10 | Peter Courtney, GA
Washington T4 | [9 empty] | CT |  | PNG | General Electric |  |  | 169 | DLN | [6 empty] | 2010-06-30 | 159 | [5 empty] | Source Test | PPMv | 0.6 | 6.8 | 7.4 | 4.1 | 0.081081 | Region 10 | Peter Courtney, GA
Washington T4 | [9 empty] | CT |  | PNG | General Electric |  |  | 169 | DLN | [6 empty] | 2010-06-30 | 159 | [5 empty] | Source Test | PPMv | 0.6 | 6.8 | 7.4 | 4.1 | 0.081081 | Region 10 | Peter Courtney, GA
Washington T4 | [9 empty] | CT |  | PNG | General Electric |  |  | 169 | DLN | [6 empty] | 2010-06-30 | 159 | [5 empty] | Source Test | PPMv | 0.6 | 6.8 | 7.4 | 4.1 | 0.081081 | Region 10 | Peter Courtney, GA
Washington T4 | [9 empty] | CT |  | PNG | General Electric |  |  | 169 | DLN | [6 empty] | 2010-06-30 | 159 | [5 empty] | Source Test | PPMv | 0.6 | 6.8 | 7.4 | 4.1 | 0.081081 | Region 10 | Peter Courtney, GA
Washington T4 | [9 empty] | CT |  | PNG | General Electric |  |  | 169 | DLN | [6 empty] | 2010-06-30 | 159 | [5 empty] | Source Test | PPMv | 0.6 | 6.7 | 7.3 | 4 | 0.082192 | Region 10 | Peter Courtney, GA
CCCT1 | [9 empty] | Combustion Turbine 7FA+e |  | NG | GE |  |  | 7FA +e | SCR | [6 empty] | 2010-06-23 | 272 | [5 empty] | RATA | PPMv | <.03 |  | 3.2143 | 12.6893 | 0.0093333 | Region 10 | Peter Courtney, GA
(Facility aka. Murray Co. Kgen; Kgen Murray (Co.) | [9 empty] | Combustion Turbine 7FA+e |  | NG | GE |  |  | 7FA +e | SCR | [6 empty] | 2010-06-23 | 325 MW | [5 empty] | RATA | PPMv | <.03 |  | 3.7524 | 11.2968 | 0.0079949 | Region 10 | Peter Courtney, GA
CCCT1 | [9 empty] | Combustion Turbine 7FA+e |  | NG | GE |  |  | 7FA +e | SCR | [6 empty] | 2010-06-23 | 326 MW | [5 empty] | RATA | PPMv | <.03 |  | 3.819 | 11.2905 | 0.0078554 | Region 10 | Peter Courtney, GA
CCCT1 | [9 empty] | Combustion Turbine 7FA+e |  | NG | GE |  |  | 7FA +e | SCR | [6 empty] | 2010-06-23 | 327 MW | [5 empty] | RATA | PPMv | <.03 |  | 3.5881 | 11.2964 | 0.008361 | Region 10 | Peter Courtney, GA
CCCT1 | [9 empty] | Combustion Turbine 7FA+e |  | NG | GE |  |  | 7FA +e | SCR | [6 empty] | 2010-06-23 | 325 MW | [5 empty] | RATA | PPMv | 0.042857 |  | 3.7619 | 11.3167 | 0 | Region 10 | Peter Courtney, GA
CCCT1 | [9 empty] | Combustion Turbine 7FA+e |  | NG | GE |  |  | 7FA +e | SCR | [6 empty] | 2010-06-23 | 326 MW | [5 empty] | RATA | PPMv | 0.080952 |  | 3.7476 | 11.3286 | 0 | Region 10 | Peter Courtney, GA
CCCT1 | [9 empty] | Combustion Turbine 7FA+e |  | NG | GE |  |  | 7FA +e | SCR | [6 empty] | 2010-06-23 | 325 MW | [5 empty] | RATA | PPMv | 0.061905 |  | 3.8048 | 11.3726 | 0 | Region 10 | Peter Courtney, GA
CCCT1 | [9 empty] | Combustion Turbine 7FA+e |  | NG | GE |  |  | 7FA +e | SCR | [6 empty] | 2010-06-23 | 326 MW | [5 empty] | RATA | PPMv | 0.080952 |  | 3.8095 | 11.3333 | 0 | Region 10 | Peter Courtney, GA
CCCT1 | [9 empty] | Combustion Turbine 7FA+e |  | NG | GE |  |  | 7FA +e | SCR | [6 empty] | 2010-06-23 | 325 MW | [5 empty] | RATA | PPMv | 0.085714 |  | 3.8143 | 11.3321 | 0 | Region 10 | Peter Courtney, GA
CCCT1 | [9 empty] | Combustion Turbine 7FA+e |  | NG | GE |  |  | 7FA +e | SCR | [6 empty] | 2010-06-23 | 327 MW | [5 empty] | RATA | PPMv | 0.085714 |  | 3.2429 | 11.456 | 0 | Region 10 | Peter Courtney, GA
CCCT2 | [9 empty] | Combustion Turbine 7FA+e |  | NG | GE |  |  | 7FA +e | SCR | [6 empty] | 2010-06-23 | 263 MW | [5 empty] | RATA | PPMv | <.03 |  | 3.2857 | 12.2735 | 0.0091304 | Region 10 | Peter Courtney, GA
CCCT2 | [9 empty] | Combustion Turbine 7FA+e |  | NG | GE |  |  | 7FA +e | SCR | [6 empty] | 2010-06-23 | 325 MW | [5 empty] | RATA | PPMv | <.03 |  | 3.4238 | 11.2968 | 0.0087622 | Region 10 | Peter Courtney, GA
CCCT2 | [9 empty] | Combustion Turbine 7FA+e |  | NG | GE |  |  | 7FA +e | SCR | [6 empty] | 2010-06-23 | 326 MW | [5 empty] | RATA | PPMv | <.03 |  | 3.6667 | 11.2332 | 0.0081818 | Region 10 | Peter Courtney, GA
CCCT2 | [9 empty] | Combustion Turbine 7FA+e |  | NG | GE |  |  | 7FA +e | SCR | [6 empty] | 2010-06-23 | 327 MW | [5 empty] | RATA | PPMv | <.03 |  | 3.6524 | 11.2361 | 0.0082138 | Region 10 | Peter Courtney, GA
CCCT2 | [9 empty] | Combustion Turbine 7FA+e |  | NG | GE |  |  | 7FA +e | SCR | [6 empty] | 2010-06-23 | 327 MW | [5 empty] | RATA | PPMv | <.03 |  | 3.7238 | 11.2564 | 0.0080563 | Region 10 | Peter Courtney, GA
CCCT2 | [9 empty] | Combustion Turbine 7FA+e |  | NG | GE |  |  | 7FA +e | SCR | [6 empty] | 2010-06-23 | 326 MW | [5 empty] | RATA | PPMv | <.03 |  | 3.7048 | 11.246 | 0.0080977 | Region 10 | Peter Courtney, GA
CCCT2 | [9 empty] | Combustion Turbine 7FA+e |  | NG | GE |  |  | 7FA +e | SCR | [6 empty] | 2010-06-23 | 327 MW | [5 empty] | RATA | PPMv | <.03 |  | 3.7048 | 11.2521 | 0.0080977 | Region 10 | Peter Courtney, GA
CCCT2 | [9 empty] | Combustion Turbine 7FA+e |  | NG | GE |  |  | 7FA +e | SCR | [6 empty] | 2010-06-23 | 326 MW | [5 empty] | RATA | PPMv | <.03 |  | 3.7333 | 11.2175 | 0.0080357 | Region 10 | Peter Courtney, GA
CCCT2 | [9 empty] | Combustion Turbine 7FA+e |  | NG | GE |  |  | 7FA +e | SCR | [6 empty] | 2010-06-23 | 327 MW | [5 empty] | RATA | PPMv | <.03 |  | 3.6762 | 11.2298 | 0.0081606 | Region 10 | Peter Courtney, GA
CCCT2 | [9 empty] | Combustion Turbine 7FA+e |  | NG | GE |  |  | 7FA +e | SCR | [6 empty] | 2010-06-23 | 327 MW | [5 empty] | RATA | PPMv | <.03 |  | 3.6048 | 11.2394 | 0.0083223 | Region 10 | Peter Courtney, GA
CCCT3 | [9 empty] | Combustion Turbine 7FA+e |  | NG | GE |  |  | 7FA +e | SCR | [6 empty] | 2010-06-22 | 323 MW | [5 empty] | RATA | PPMv | <.03 |  | 2.9762 | 11.8976 | 0.01008 | Region 10 | Peter Courtney, GA
CCCT3 | [9 empty] | Combustion Turbine 7FA+e |  | NG | GE |  |  | 7FA +e | SCR | [6 empty] | 2010-06-22 | 323 MW | [5 empty] | RATA | PPMv | <.03 |  | 2.9714 | 11.8571 | 0.010096 | Region 10 | Peter Courtney, GA
CCCT3 | [9 empty] | Combustion Turbine 7FA+e |  | NG | GE |  |  | 7FA +e | SCR | [6 empty] | 2010-06-22 | 323 MW | [5 empty] | RATA | PPMv | <.03 |  | 3.7071 | 11.7095 | 0.0080925 | Region 10 | Peter Courtney, GA
CCCT3 | [9 empty] | Combustion Turbine 7FA+e |  | NG | GE |  |  | 7FA +e | SCR | [6 empty] | 2010-06-22 | 323 MW | [5 empty] | RATA | PPMv | <.03 |  | 3.5571 | 11.869 | 0.0084337 | Region 10 | Peter Courtney, GA
CCCT3 | [9 empty] | Combustion Turbine 7FA+e |  | NG | GE |  |  | 7FA +e | SCR | [6 empty] | 2010-06-22 | 323 MW | [5 empty] | RATA | PPMv | <.03 |  | 3.7318 | 11.8568 | 0.008039 | Region 10 | Peter Courtney, GA
CCCT3 | [9 empty] | Combustion Turbine 7FA+e |  | NG | GE |  |  | 7FA +e | SCR | [6 empty] | 2010-06-22 | 325 MW | [5 empty] | RATA | PPMv | <.03 |  | 3.7405 | 11.8583 | 0.0080204 | Region 10 | Peter Courtney, GA
CCCT3 | [9 empty] | Combustion Turbine 7FA+e |  | NG | GE |  |  | 7FA +e | SCR | [6 empty] | 2010-06-22 | 324 MW | [5 empty] | RATA | PPMv | <.03 |  | 3.9619 | 11.8702 | 0.0075721 | Region 10 | Peter Courtney, GA
CCCT3 | [9 empty] | Combustion Turbine 7FA+e |  | NG | GE |  |  | 7FA +e | SCR | [6 empty] | 2010-06-22 | 324 MW | [5 empty] | RATA | PPMv | <.03 |  | 4.0048 | 11.8679 | 0.0074911 | Region 10 | Peter Courtney, GA
CCCT3 | [9 empty] | Combustion Turbine 7FA+e |  | NG | GE |  |  | 7FA +e | SCR | [6 empty] | 2010-06-22 | 321 MW | [5 empty] | RATA | PPMv | <.03 |  | 3.8048 | 11.8524 | 0.0078849 | Region 10 | Peter Courtney, GA
CCCT3 | [9 empty] | Combustion Turbine 7FA+e |  | NG | GE |  |  | 7FA +e | SCR | [6 empty] | 2010-06-22 | 322 MW | [5 empty] | RATA | PPMv | <.03 |  | 4.0238 | 11.8512 | 0.0074556 | Region 10 | Peter Courtney, GA
CCCT4 | [9 empty] | Combustion Turbine 7FA+e |  | NG | GE |  |  | 7FA +e | SCR | [6 empty] | 2010-06-22 | 323 MW | [5 empty] | RATA | PPMv | <.03 |  | 3.8333 | 11.2885 | 0.0078261 | Region 10 | Peter Courtney, GA
CCCT4 | [9 empty] | Combustion Turbine 7FA+e |  | NG | GE |  |  | 7FA +e | SCR | [6 empty] | 2010-06-22 | 323 MW | [5 empty] | RATA | PPMv | <.03 |  | 3.8048 | 11.2238 | 0.0078849 | Region 10 | Peter Courtney, GA
CCCT4 | [9 empty] | Combustion Turbine 7FA+e |  | NG | GE |  |  | 7FA +e | SCR | [6 empty] | 2010-06-22 | 323 MW | [5 empty] | RATA | PPMv | <.03 |  | 3.819 | 11.182 | 0.0078554 | Region 10 | Peter Courtney, GA
CCCT4 | [9 empty] | Combustion Turbine 7FA+e |  | NG | GE |  |  | 7FA +e | SCR | [6 empty] | 2010-06-22 | 324 MW | [5 empty] | RATA | PPMv | <.03 |  | 3.8048 | 11.1802 | 0.0078849 | Region 10 | Peter Courtney, GA
CCCT4 | [9 empty] | Combustion Turbine 7FA+e |  | NG | GE |  |  | 7FA +e | SCR | [6 empty] | 2010-06-22 | 324 MW | [5 empty] | RATA | PPMv | <.03 |  | 3.8 | 11.201 | 0.0078947 | Region 10 | Peter Courtney, GA
CCCT4 | [9 empty] | Combustion Turbine 7FA+e |  | NG | GE |  |  | 7FA +e | SCR | [6 empty] | 2010-06-22 | 325 MW | [5 empty] | RATA | PPMv | <.03 |  | 3.8 | 11.2274 | 0.0078947 | Region 10 | Peter Courtney, GA
CCCT4 | [9 empty] | Combustion Turbine 7FA+e |  | NG | GE |  |  | 7FA +e | SCR | [6 empty] | 2010-06-22 | 326 MW | [5 empty] | RATA | PPMv | <.03 |  | 3.8762 | 11.2426 | 0.0077396 | Region 10 | Peter Courtney, GA
CCCT4 | [9 empty] | Combustion Turbine 7FA+e |  | NG | GE |  |  | 7FA +e | SCR | [6 empty] | 2010-06-22 | 324 MW | [5 empty] | RATA | PPMv | <.03 |  | 3.7952 | 11.2546 | 0.0079046 | Region 10 | Peter Courtney, GA
CCCT4 | [9 empty] | Combustion Turbine 7FA+e |  | NG | GE |  |  | 7FA +e | SCR | [6 empty] | 2010-06-22 | 321 MW | [5 empty] | RATA | PPMv | <.03 |  | 3.8952 | 11.25 | 0.0077017 | Region 10 | Peter Courtney, GA
Gowanus Generating Station | [9 empty] | Frame 5N |  |  | GE | [10 empty] | 2010-04-15 | [7 empty] | PPMv | 6.0664 | 93.6914 | 99.7578 | 16.229 | 0.060811 | Region 10 | Annarmia Coulter R2
Gowanus Generating Station | [9 empty] | Frame 5N |  |  | GE | [10 empty] | 2010-04-15 | [7 empty] | PPMv | 6.0371 | 93.9414 | 99.9785 | 16.2197 | 0.060384 | Region 10 | Annarmia Coulter R2
Gowanus Generating Station | [9 empty] | Frame 5N |  |  | GE | [10 empty] | 2010-04-15 | [7 empty] | PPMv | 6.0156 | 93.8164 | 99.8321 | 16.2251 | 0.060257 | Region 10 | Annarmia Coulter R2
Gowanus Generating Station | [9 empty] | Frame 5N |  |  | GE | [10 empty] | 2010-04-15 | [7 empty] | PPMv | 5.9453 | 93.6602 | 99.6055 | 16.2363 | 0.059689 | Region 10 | Annarmia Coulter R2
Gowanus Generating Station | [9 empty] | Frame 5N |  |  | GE | [10 empty] | 2010-04-15 | [7 empty] | PPMv | 6.1426 | 93.6153 | 99.7578 | 16.2256 | 0.061575 | Region 10 | Annarmia Coulter R2
Gowanus Generating Station | [9 empty] | Frame 5N |  |  | GE | [10 empty] | 2010-04-15 | [7 empty] | PPMv | 5.9082 | 93.877 | 99.7852 | 16.2241 | 0.059209 | Region 10 | Annarmia Coulter R2
Gowanus Generating Station | [9 empty] | Frame 5N |  |  | GE | [10 empty] | 2010-04-15 | [7 empty] | PPMv | 6.082 | 93.92 | 100.002 | 16.2388 | 0.060819 | Region 10 | Annarmia Coulter R2
Gowanus Generating Station | [9 empty] | Frame 5N |  |  | GE | [10 empty] | 2010-04-15 | [7 empty] | PPMv | 6.0312 | 93.9473 | 99.9786 | 16.2334 | 0.060325 | Region 10 | Annarmia Coulter R2
Gowanus Generating Station | [9 empty] | Frame 5N |  |  | GE | [10 empty] | 2010-04-15 | [7 empty] | PPMv | 6.1289 | 93.7071 | 99.836 | 16.2295 | 0.06139 | Region 10 | Annarmia Coulter R2
Gowanus Generating Station | [9 empty] | Frame 5N |  |  | GE | [10 empty] | 2010-04-15 | [7 empty] | PPMv | 6.0117 | 93.3145 | 99.3262 | 16.2251 | 0.060525 | Region 10 | Annarmia Coulter R2
Gowanus Generating Station | [9 empty] | Frame 5N |  |  | GE | [10 empty] | 2010-04-15 | [7 empty] | PPMv | 5.9902 | 93.3164 | 99.3067 | 16.2178 | 0.060321 | Region 10 | Annarmia Coulter R2
Gowanus Generating Station | [9 empty] | Frame 5N |  |  | GE | [10 empty] | 2010-04-15 | [7 empty] | PPMv | 5.8672 | 93.7989 | 99.6661 | 16.2207 | 0.058868 | Region 10 | Annarmia Coulter R2
Gowanus Generating Station | [9 empty] | Frame 5N |  |  | GE | [10 empty] | 2010-04-15 | [7 empty] | PPMv | 6.1074 | 93.4434 | 99.5508 | 16.2227 | 0.06135 | Region 10 | Annarmia Coulter R2
Gowanus Generating Station | [9 empty] | Frame 5N |  |  | GE | [10 empty] | 2010-04-15 | [7 empty] | PPMv | 6 | 93.4766 | 99.4766 | 16.2241 | 0.060316 | Region 10 | Annarmia Coulter R2
Gowanus Generating Station | [9 empty] | Frame 5N |  |  | GE | [10 empty] | 2010-04-15 | [7 empty] | PPMv | 6.3672 | 92.9668 | 99.334 | 16.2305 | 0.064099 | Region 10 | Annarmia Coulter R2
Gowanus Generating Station | [9 empty] | Frame 5N |  |  | GE | [10 empty] | 2010-04-15 | [7 empty] | PPMv | 5.834 | 93.086 | 98.92 | 16.2276 | 0.058977 | Region 10 | Annarmia Coulter R2
Gowanus Generating Station | [9 empty] | Frame 5N |  |  | GE | [10 empty] | 2010-04-15 | [7 empty] | PPMv | 5.4941 | 93.4727 | 98.9668 | 16.2212 | 0.055515 | Region 10 | Annarmia Coulter R2
Gowanus Generating Station | [9 empty] | Frame 5N |  |  | GE | [10 empty] | 2010-04-15 | [7 empty] | PPMv | 5.834 | 93.3399 | 99.1739 | 16.229 | 0.058826 | Region 10 | Annarmia Coulter R2
Gowanus Generating Station | [9 empty] | Frame 5N |  |  | GE | [10 empty] | 2010-04-15 | [7 empty] | PPMv | 5.9258 | 93.3165 | 99.2422 | 16.2261 | 0.05971 | Region 10 | Annarmia Coulter R2
Gowanus Generating Station | [9 empty] | Frame 5N |  |  | GE | [10 empty] | 2010-04-15 | [7 empty] | PPMv | 6.0781 | 93.418 | 99.4961 | 16.2241 | 0.061089 | Region 10 | Annarmia Coulter R2
Gowanus Generating Station | [9 empty] | Frame 5N |  |  | GE | [10 empty] | 2010-04-15 | [7 empty] | PPMv | 5.9668 | 93.045 | 99.0118 | 16.2163 | 0.060264 | Region 10 | Annarmia Coulter R2
Gowanus Generating Station | [9 empty] | Frame 5N |  |  | GE | [10 empty] | 2010-04-15 | [7 empty] | PPMv | 5.748 | 93.1641 | 98.9122 | 16.2134 | 0.058113 | Region 10 | Annarmia Coulter R2
Gowanus Generating Station | [9 empty] | Frame 5N |  |  | GE | [10 empty] | 2010-04-15 | [7 empty] | PPMv | 5.6543 | 93.1426 | 98.7969 | 16.2192 | 0.057232 | Region 10 | Annarmia Coulter R2
Gowanus Generating Station | [9 empty] | Frame 5N |  |  | GE | [10 empty] | 2010-04-15 | [7 empty] | PPMv | 5.9746 | 93.2715 | 99.2461 | 16.2222 | 0.0602 | Region 10 | Annarmia Coulter R2
Gowanus Generating Station | [9 empty] | Frame 5N |  |  | GE | [10 empty] | 2010-04-15 | [7 empty] | PPMv | 5.9082 | 93.1133 | 99.0215 | 16.228 | 0.059666 | Region 10 | Annarmia Coulter R2
Gowanus Generating Station | [9 empty] | Frame 5N |  |  | GE | [10 empty] | 2010-04-15 | [7 empty] | PPMv | 5.8711 | 93.3438 | 99.2149 | 16.2241 | 0.059176 | Region 10 | Annarmia Coulter R2
Gowanus Generating Station | [9 empty] | Frame 5N |  |  | GE | [10 empty] | 2010-04-15 | [7 empty] | PPMv | 6.1152 | 93.1504 | 99.2657 | 16.2241 | 0.061605 | Region 10 | Annarmia Coulter R2
Gowanus Generating Station | [9 empty] | Frame 5N |  |  | GE | [10 empty] | 2010-04-15 | [7 empty] | PPMv | 5.9746 | 93.129 | 99.1036 | 16.2246 | 0.060287 | Region 10 | Annarmia Coulter R2
Gowanus Generating Station | [9 empty] | Frame 5N |  |  | GE | [10 empty] | 2010-04-15 | [7 empty] | PPMv | 6.0918 | 93.1836 | 99.2754 | 16.2222 | 0.061363 | Region 10 | Annarmia Coulter R2
Gowanus Generating Station | [9 empty] | Frame 5N |  |  | GE | [10 empty] | 2010-04-15 | [7 empty] | PPMv | 6.3164 | 93.004 | 99.3204 | 16.2251 | 0.063596 | Region 10 | Annarmia Coulter R2
Gowanus Generating Station | [9 empty] | Frame 5N |  |  | GE | [10 empty] | 2010-04-15 | [7 empty] | PPMv | 6.1406 | 93.0508 | 99.1915 | 16.2227 | 0.061907 | Region 10 | Annarmia Coulter R2
Gowanus Generating Station | [9 empty] | Frame 5N |  |  | GE | [10 empty] | 2010-04-15 | [7 empty] | PPMv | 6.0586 | 92.9454 | 99.004 | 16.2261 | 0.061195 | Region 10 | Annarmia Coulter R2
Gowanus Generating Station | [9 empty] | Frame 5N |  |  | GE | [10 empty] | 2010-04-15 | [7 empty] | PPMv | 6.1797 | 92.7129 | 98.8926 | 16.2251 | 0.062489 | Region 10 | Annarmia Coulter R2
Gowanus Generating Station | [9 empty] | Frame 5N |  |  | GE | [10 empty] | 2010-04-15 | [7 empty] | PPMv | 6.3066 | 92.291 | 98.5977 | 16.23 | 0.063963 | Region 10 | Annarmia Coulter R2
Gowanus Generating Station | [9 empty] | Frame 5N |  |  | GE | [10 empty] | 2010-04-15 | [7 empty] | PPMv | 5.9551 | 92.2852 | 98.2402 | 16.2285 | 0.060618 | Region 10 | Annarmia Coulter R2
Gowanus Generating Station | [9 empty] | Frame 5N |  |  | GE | [10 empty] | 2010-04-15 | [7 empty] | PPMv | 6.2949 | 92.2676 | 98.5625 | 16.2295 | 0.063867 | Region 10 | Annarmia Coulter R2
Gowanus Generating Station | [9 empty] | Frame 5N |  |  | GE | [10 empty] | 2010-04-15 | [7 empty] | PPMv | 6.0547 | 92.5566 | 98.6113 | 16.2344 | 0.0614 | Region 10 | Annarmia Coulter R2
Gowanus Generating Station | [9 empty] | Frame 5N |  |  | GE | [10 empty] | 2010-04-15 | [7 empty] | PPMv | 5.8535 | 93.0859 | 98.9395 | 16.2407 | 0.059163 | Region 10 | Annarmia Coulter R2
Gowanus Generating Station | [9 empty] | Frame 5N |  |  | GE | [10 empty] | 2010-04-15 | [7 empty] | PPMv | 6.1152 | 92.9941 | 99.1094 | 16.2402 | 0.061702 | Region 10 | Annarmia Coulter R2
Gowanus Generating Station | [9 empty] | Frame 5N |  |  | GE | [10 empty] | 2010-04-15 | [7 empty] | PPMv | 6.0879 | 92.9707 | 99.0586 | 16.2378 | 0.061457 | Region 10 | Annarmia Coulter R2
Gowanus Generating Station | [9 empty] | Frame 5N |  |  | GE | [10 empty] | 2010-04-15 | [7 empty] | PPMv | 6.0449 | 93.207 | 99.252 | 16.2466 | 0.060905 | Region 10 | Annarmia Coulter R2
Gowanus Generating Station | [9 empty] | Frame 5N |  |  | GE | [10 empty] | 2010-04-15 | [7 empty] | PPMv | 5.9766 | 93.3633 | 99.3399 | 16.2417 | 0.060163 | Region 10 | Annarmia Coulter R2
Gowanus Generating Station | [9 empty] | Frame 5N |  |  | GE | [10 empty] | 2010-04-15 | [7 empty] | PPMv | 6.2207 | 93.2422 | 99.4629 | 16.2378 | 0.062543 | Region 10 | Annarmia Coulter R2
Gowanus Generating Station | [9 empty] | Frame 5N |  |  | GE | [10 empty] | 2010-04-15 | [7 empty] | PPMv | 5.998 | 93.3125 | 99.3106 | 16.2354 | 0.060397 | Region 10 | Annarmia Coulter R2
Gowanus Generating Station | [9 empty] | Frame 5N |  |  | GE | [10 empty] | 2010-04-15 | [7 empty] | PPMv | 5.9551 | 93.0156 | 98.9707 | 16.2363 | 0.06017 | Region 10 | Annarmia Coulter R2
Gowanus Generating Station | [9 empty] | Frame 5N |  |  | GE | [10 empty] | 2010-04-15 | [7 empty] | PPMv | 5.9043 | 93.0938 | 98.9981 | 16.2344 | 0.059641 | Region 10 | Annarmia Coulter R2
Gowanus Generating Station | [9 empty] | Frame 5N |  |  | GE | [10 empty] | 2010-04-15 | [7 empty] | PPMv | 6.2051 | 92.9492 | 99.1543 | 16.2334 | 0.06258 | Region 10 | Annarmia Coulter R2
Gowanus Generating Station | [9 empty] | Frame 5N |  |  | GE | [10 empty] | 2010-04-15 | [7 empty] | PPMv | 6.0312 | 92.9902 | 99.0215 | 16.2329 | 0.060908 | Region 10 | Annarmia Coulter R2
Gowanus Generating Station | [9 empty] | Frame 5N |  |  | GE | [10 empty] | 2010-04-15 | [7 empty] | PPMv | 6.0469 | 92.9844 | 99.0313 | 16.2217 | 0.06106 | Region 10 | Annarmia Coulter R2
Gowanus Generating Station | [9 empty] | Frame 5N |  |  | GE | [10 empty] | 2010-04-15 | [7 empty] | PPMv | 6.5391 | 92.5566 | 99.0957 | 16.2271 | 0.065987 | Region 10 | Annarmia Coulter R2
Gowanus Generating Station | [9 empty] | Frame 5N |  |  | GE | [10 empty] | 2010-04-15 | [7 empty] | PPMv | 6.3066 | 92.7793 | 99.086 | 16.2324 | 0.063648 | Region 10 | Annarmia Coulter R2
Gowanus Generating Station | [9 empty] | Frame 5N |  |  | GE | [10 empty] | 2010-04-15 | [7 empty] | PPMv | 6.2246 | 92.6817 | 98.9063 | 16.2407 | 0.062934 | Region 10 | Annarmia Coulter R2
Gowanus Generating Station | [9 empty] | Frame 5N |  |  | GE | [10 empty] | 2010-04-15 | [7 empty] | PPMv | 6.1621 | 92.6074 | 98.7695 | 16.2354 | 0.062389 | Region 10 | Annarmia Coulter R2
Gowanus Generating Station | [9 empty] | Frame 5N |  |  | GE | [10 empty] | 2010-04-15 | [7 empty] | PPMv | 5.9941 | 92.9121 | 98.9063 | 16.2368 | 0.060604 | Region 10 | Annarmia Coulter R2
Gowanus Generating Station | [9 empty] | Frame 5N |  |  | GE | [10 empty] | 2010-04-15 | [7 empty] | PPMv | 6.2188 | 92.9492 | 99.168 | 16.2476 | 0.062709 | Region 10 | Annarmia Coulter R2
Gowanus Generating Station | [9 empty] | Frame 5N |  |  | GE | [10 empty] | 2010-04-15 | [7 empty] | PPMv | 6.2988 | 92.9121 | 99.211 | 16.2397 | 0.063489 | Region 10 | Annarmia Coulter R2
Gowanus Generating Station | [9 empty] | Frame 5N |  |  | GE | [10 empty] | 2010-04-15 | [7 empty] | PPMv | 6.0996 | 93.3262 | 99.4258 | 16.2329 | 0.061348 | Region 10 | Annarmia Coulter R2
Gowanus Generating Station | [9 empty] | Frame 5N |  |  | GE | [10 empty] | 2010-04-15 | [7 empty] | PPMv | 6.4414 | 93.1914 | 99.6328 | 16.2324 | 0.064651 | Region 10 | Annarmia Coulter R2
Gowanus Generating Station | [9 empty] | Frame 5N |  |  | GE | [10 empty] | 2010-04-15 | [7 empty] | PPMv | 6.1836 | 93.0821 | 99.2656 | 16.2285 | 0.062293 | Region 10 | Annarmia Coulter R2
Gowanus Generating Station | [9 empty] | Frame 5N |  |  | GE | [10 empty] | 2010-04-15 | [7 empty] | PPMv | 6.0684 | 92.9024 | 98.9707 | 16.2324 | 0.061315 | Region 10 | Annarmia Coulter R2
Gowanus Generating Station | [9 empty] | Frame 5N |  |  | GE | [10 empty] | 2010-04-15 | [7 empty] | PPMv | 6.293 | 92.7969 | 99.0899 | 16.2305 | 0.063508 | Region 10 | Annarmia Coulter R2
Gowanus Generating Station | [9 empty] | Frame 5N |  |  | GE | [10 empty] | 2010-04-15 | [7 empty] | PPMv | 6.3848 | 92.8985 | 99.2832 | 16.2324 | 0.064309 | Region 10 | Annarmia Coulter R2
Gowanus Generating Station | [9 empty] | Frame 5N |  |  | GE | [10 empty] | 2010-04-15 | [7 empty] | PPMv | 6.1914 | 92.7383 | 98.9297 | 16.2363 | 0.062584 | Region 10 | Annarmia Coulter R2
Gowanus Generating Station | [9 empty] | Frame 5N |  |  | GE | [10 empty] | 2010-04-15 | [7 empty] | PPMv | 6.127 | 92.8438 | 98.9707 | 16.2315 | 0.061907 | Region 10 | Annarmia Coulter R2
Gowanus Generating Station | [9 empty] | Frame 5N |  |  | GE | [10 empty] | 2010-04-15 | [7 empty] | PPMv | 6.1973 | 93.0918 | 99.2891 | 16.2373 | 0.062416 | Region 10 | Annarmia Coulter R2
Gowanus Generating Station | [9 empty] | Frame 5N |  |  | GE | [10 empty] | 2010-04-15 | [7 empty] | PPMv | 6.4824 | 93.0137 | 99.4961 | 16.2373 | 0.065153 | Region 10 | Annarmia Coulter R2
Gowanus Generating Station | [9 empty] | Frame 5N |  |  | GE | [10 empty] | 2010-04-15 | [7 empty] | PPMv | 6.0664 | 93.1758 | 99.2422 | 16.2246 | 0.061127 | Region 10 | Annarmia Coulter R2
Gowanus Generating Station | [9 empty] | Frame 5N |  |  | GE | [10 empty] | 2010-04-15 | [7 empty] | PPMv | 6.2285 | 93.2168 | 99.4453 | 16.2227 | 0.062633 | Region 10 | Annarmia Coulter R2
Gowanus Generating Station | [9 empty] | Frame 5N |  |  | GE | [10 empty] | 2010-04-15 | [7 empty] | PPMv | 6.0801 | 92.8692 | 98.9492 | 16.2368 | 0.061446 | Region 10 | Annarmia Coulter R2
Gowanus Generating Station | [9 empty] | Frame 5N |  |  | GE | [10 empty] | 2010-04-15 | [7 empty] | PPMv | 6.207 | 92.8242 | 99.0313 | 16.2266 | 0.062677 | Region 10 | Annarmia Coulter R2
Gowanus Generating Station | [9 empty] | Frame 5N |  |  | GE | [10 empty] | 2010-04-15 | [7 empty] | PPMv | 6.5801 | 92.9024 | 99.4825 | 16.2251 | 0.066143 | Region 10 | Annarmia Coulter R2
Gowanus Generating Station | [9 empty] | Frame 5N |  |  | GE | [10 empty] | 2010-04-15 | [7 empty] | PPMv | 6.5195 | 92.6582 | 99.1778 | 16.2315 | 0.065736 | Region 10 | Annarmia Coulter R2
Gowanus Generating Station | [9 empty] | Frame 5N |  |  | GE | [10 empty] | 2010-04-15 | [7 empty] | PPMv | 6.2109 | 92.6075 | 98.8184 | 16.2339 | 0.062852 | Region 10 | Annarmia Coulter R2
Gowanus Generating Station | [9 empty] | Frame 5N |  |  | GE | [10 empty] | 2010-04-15 | [7 empty] | PPMv | 6.248 | 92.543 | 98.791 | 16.2354 | 0.063245 | Region 10 | Annarmia Coulter R2
Gowanus Generating Station | [9 empty] | Frame 5N |  |  | GE | [10 empty] | 2010-04-15 | [7 empty] | PPMv | 6.1699 | 92.8789 | 99.0489 | 16.2339 | 0.062292 | Region 10 | Annarmia Coulter R2
Gowanus Generating Station | [9 empty] | Frame 5N |  |  | GE | [10 empty] | 2010-04-15 | [7 empty] | PPMv | 6.2988 | 92.8653 | 99.1641 | 16.2427 | 0.063519 | Region 10 | Annarmia Coulter R2
Gowanus Generating Station | [9 empty] | Frame 5N |  |  | GE | [10 empty] | 2010-04-15 | [7 empty] | PPMv | 6.5 | 92.8067 | 99.3067 | 16.2354 | 0.065454 | Region 10 | Annarmia Coulter R2
Gowanus Generating Station | [9 empty] | Frame 5N |  |  | GE | [10 empty] | 2010-04-15 | [7 empty] | PPMv | 6.4531 | 93.0371 | 99.4903 | 16.2358 | 0.064862 | Region 10 | Annarmia Coulter R2
Gowanus Generating Station | [9 empty] | Frame 5N |  |  | GE | [10 empty] | 2010-04-15 | [7 empty] | PPMv | 6.2656 | 92.9356 | 99.2012 | 16.228 | 0.063161 | Region 10 | Annarmia Coulter R2
Gowanus Generating Station | [9 empty] | Frame 5N |  |  | GE | [10 empty] | 2010-04-15 | [7 empty] | PPMv | 6.2109 | 93.2012 | 99.4121 | 16.2232 | 0.062477 | Region 10 | Annarmia Coulter R2
Gowanus Generating Station | [9 empty] | Frame 5N |  |  | GE | [10 empty] | 2010-04-15 | [7 empty] | PPMv | 6.0879 | 93.3438 | 99.4317 | 16.2236 | 0.061227 | Region 10 | Annarmia Coulter R2
Gowanus Generating Station | [9 empty] | Frame 5N |  |  | GE | [10 empty] | 2010-04-15 | [7 empty] | PPMv | 6.2695 | 93.2852 | 99.5547 | 16.2212 | 0.062976 | Region 10 | Annarmia Coulter R2
Gowanus Generating Station | [9 empty] | Frame 5N |  |  | GE | [10 empty] | 2010-04-15 | [7 empty] | PPMv | 6.3066 | 93.3868 | 99.6934 | 16.2256 | 0.06326 | Region 10 | Annarmia Coulter R2
Gowanus Generating Station | [9 empty] | Frame 5N |  |  | GE | [10 empty] | 2010-04-15 | [7 empty] | PPMv | 6.3105 | 93.295 | 99.6055 | 16.2256 | 0.063355 | Region 10 | Annarmia Coulter R2
Gowanus Generating Station | [9 empty] | Frame 5N |  |  | GE | [10 empty] | 2010-04-15 | [7 empty] | PPMv | 6.2344 | 92.9297 | 99.1641 | 16.2339 | 0.062869 | Region 10 | Annarmia Coulter R2
Gowanus Generating Station | [9 empty] | Frame 5N |  |  | GE | [10 empty] | 2010-04-15 | [7 empty] | PPMv | 6.332 | 92.625 | 98.9571 | 16.2402 | 0.063988 | Region 10 | Annarmia Coulter R2
Gowanus Generating Station | [9 empty] | Frame 5N |  |  | GE | [10 empty] | 2010-04-15 | [7 empty] | PPMv | 6.0723 | 92.9122 | 98.9844 | 16.2329 | 0.061346 | Region 10 | Annarmia Coulter R2
Gowanus Generating Station | [9 empty] | Frame 5N |  |  | GE | [10 empty] | 2010-04-15 | [7 empty] | PPMv | 6.2148 | 92.9356 | 99.1504 | 16.2373 | 0.062681 | Region 10 | Annarmia Coulter R2
Gowanus Generating Station | [9 empty] | Frame 5N |  |  | GE | [10 empty] | 2010-04-15 | [7 empty] | PPMv | 6.2383 | 92.8711 | 99.1094 | 16.2446 | 0.062943 | Region 10 | Annarmia Coulter R2
Gowanus Generating Station | [9 empty] | Frame 5N |  |  | GE | [10 empty] | 2010-04-15 | [7 empty] | PPMv | 6.4102 | 92.6993 | 99.1094 | 16.2354 | 0.064678 | Region 10 | Annarmia Coulter R2
Gowanus Generating Station | [9 empty] | Frame 5N |  |  | GE | [10 empty] | 2010-04-15 | [7 empty] | PPMv | 6.2012 | 92.9258 | 99.127 | 16.2246 | 0.062558 | Region 10 | Annarmia Coulter R2
Gowanus Generating Station | [9 empty] | Frame 5N |  |  | GE | [10 empty] | 2010-04-15 | [7 empty] | PPMv | 6.1934 | 93.1504 | 99.3438 | 16.2295 | 0.062343 | Region 10 | Annarmia Coulter R2
Gowanus Generating Station | [9 empty] | Frame 5N |  |  | GE | [10 empty] | 2010-04-15 | [7 empty] | PPMv | 6.123 | 93.129 | 99.252 | 16.2202 | 0.061692 | Region 10 | Annarmia Coulter R2
Gowanus Generating Station | [9 empty] | Frame 5N |  |  | GE | [10 empty] | 2010-04-15 | [7 empty] | PPMv | 6.1543 | 93.084 | 99.2383 | 16.2227 | 0.062015 | Region 10 | Annarmia Coulter R2
Gowanus Generating Station | [9 empty] | Frame 5N |  |  | GE | [10 empty] | 2010-04-15 | [7 empty] | PPMv | 6.2109 | 93.0997 | 99.3106 | 16.2217 | 0.062541 | Region 10 | Annarmia Coulter R2
Gowanus Generating Station | [9 empty] | Frame 5N |  |  | GE | [10 empty] | 2010-04-15 | [7 empty] | PPMv | 6.3262 | 93.2149 | 99.5411 | 16.2256 | 0.063553 | Region 10 | Annarmia Coulter R2
Gowanus Generating Station | [9 empty] | Frame 5N |  |  | GE | [10 empty] | 2010-04-15 | [7 empty] | PPMv | 6.3945 | 92.9161 | 99.3106 | 16.2334 | 0.064389 | Region 10 | Annarmia Coulter R2
Gowanus Generating Station | [9 empty] | Frame 5N |  |  | GE | [10 empty] | 2010-04-15 | [7 empty] | PPMv | 6.4277 | 92.7735 | 99.2012 | 16.2329 | 0.064795 | Region 10 | Annarmia Coulter R2
Gowanus Generating Station | [9 empty] | Frame 5N |  |  | GE | [10 empty] | 2010-04-15 | [7 empty] | PPMv | 6.1836 | 92.9629 | 99.1465 | 16.2266 | 0.062368 | Region 10 | Annarmia Coulter R2
Gowanus Generating Station | [9 empty] | Frame 5N |  |  | GE | [10 empty] | 2010-04-15 | [7 empty] | PPMv | 6.5176 | 92.959 | 99.4766 | 16.2256 | 0.065519 | Region 10 | Annarmia Coulter R2
Gowanus Generating Station | [9 empty] | Frame 5N |  |  | GE | [10 empty] | 2010-04-15 | [7 empty] | PPMv | 6.4512 | 92.6993 | 99.1504 | 16.2261 | 0.065064 | Region 10 | Annarmia Coulter R2
Gowanus Generating Station | [9 empty] | Frame 5N |  |  | GE | [10 empty] | 2010-04-15 | [7 empty] | PPMv | 6.5977 | 92.6211 | 99.2188 | 16.2222 | 0.066496 | Region 10 | Annarmia Coulter R2
Gowanus Generating Station | [9 empty] | Frame 5N |  |  | GE | [10 empty] | 2010-04-15 | [7 empty] | PPMv | 6.4824 | 92.6309 | 99.1133 | 16.23 | 0.065404 | Region 10 | Annarmia Coulter R2
Gowanus Generating Station | [9 empty] | Frame 5N |  |  | GE | [10 empty] | 2010-04-15 | [7 empty] | PPMv | 6.3203 | 92.8066 | 99.127 | 16.2324 | 0.06376 | Region 10 | Annarmia Coulter R2
Gowanus Generating Station | [9 empty] | Frame 5N |  |  | GE | [10 empty] | 2010-04-15 | [7 empty] | PPMv | 6.0957 | 92.6504 | 98.7461 | 16.2324 | 0.061731 | Region 10 | Annarmia Coulter R2
Gowanus Generating Station | [9 empty] | Frame 5N |  |  | GE | [10 empty] | 2010-04-15 | [7 empty] | PPMv | 5.9551 | 92.7754 | 98.7305 | 16.2339 | 0.060317 | Region 10 | Annarmia Coulter R2
Gowanus Generating Station | [9 empty] | Frame 5N |  |  | GE | [10 empty] | 2010-04-15 | [7 empty] | PPMv | 6.459 | 92.7695 | 99.2285 | 16.2275 | 0.065092 | Region 10 | Annarmia Coulter R2
Gowanus Generating Station | [9 empty] | Frame 5N |  |  | GE | [10 empty] | 2010-04-15 | [7 empty] | PPMv | 6.4688 | 92.5801 | 99.0488 | 16.231 | 0.065309 | Region 10 | Annarmia Coulter R2
Gowanus Generating Station | [9 empty] | Frame 5N |  |  | GE | [10 empty] | 2010-04-15 | [7 empty] | PPMv | 6.0918 | 92.7461 | 98.8379 | 16.231 | 0.061634 | Region 10 | Annarmia Coulter R2
Gowanus Generating Station | [9 empty] | Frame 5N |  |  | GE | [10 empty] | 2010-04-15 | [7 empty] | PPMv | 6.1973 | 92.8203 | 99.0176 | 16.2324 | 0.062588 | Region 10 | Annarmia Coulter R2
Gowanus Generating Station | [9 empty] | Frame 5N |  |  | GE | [10 empty] | 2010-04-15 | [7 empty] | PPMv | 6.2773 | 92.8418 | 99.1191 | 16.2231 | 0.063331 | Region 10 | Annarmia Coulter R2
Gowanus Generating Station | [9 empty] | Frame 5N |  |  | GE | [10 empty] | 2010-04-15 | [7 empty] | PPMv | 6.1152 | 93.0723 | 99.1875 | 16.2261 | 0.061653 | Region 10 | Annarmia Coulter R2
Gowanus Generating Station | [9 empty] | Frame 5N |  |  | GE | [10 empty] | 2010-04-15 | [7 empty] | PPMv | 6.2207 | 92.8926 | 99.1133 | 16.2197 | 0.062764 | Region 10 | Annarmia Coulter R2
Gowanus Generating Station | [9 empty] | Frame 5N |  |  | GE | [10 empty] | 2010-04-15 | [7 empty] | PPMv | 6.3711 | 92.9902 | 99.3613 | 16.2246 | 0.06412 | Region 10 | Annarmia Coulter R2
Gowanus Generating Station | [9 empty] | Frame 5N |  |  | GE | [10 empty] | 2010-04-15 | [7 empty] | PPMv | 6.5 | 93.1289 | 99.6289 | 16.2251 | 0.065242 | Region 10 | Annarmia Coulter R2
Gowanus Generating Station | [9 empty] | Frame 5N |  |  | GE | [10 empty] | 2010-04-15 | [7 empty] | PPMv | 6.4609 | 92.9707 | 99.4316 | 16.231 | 0.064979 | Region 10 | Annarmia Coulter R2
Gowanus Generating Station | [9 empty] | Frame 5N |  |  | GE | [10 empty] | 2010-04-15 | [7 empty] | PPMv | 6.3184 | 92.8418 | 99.1602 | 16.2319 | 0.063719 | Region 10 | Annarmia Coulter R2
Gowanus Generating Station | [9 empty] | Frame 5N |  |  | GE | [10 empty] | 2010-04-15 | [7 empty] | PPMv | 6.1934 | 92.8008 | 98.9941 | 16.2256 | 0.062563 | Region 10 | Annarmia Coulter R2
Gowanus Generating Station | [9 empty] | Frame 5N |  |  | GE | [10 empty] | 2010-04-15 | [7 empty] | PPMv | 6.4082 | 92.8945 | 99.3027 | 16.2305 | 0.064532 | Region 10 | Annarmia Coulter R2
Gowanus Generating Station | [9 empty] | Frame 5N |  |  | GE | [10 empty] | 2010-04-15 | [7 empty] | PPMv | 6.4492 | 92.8672 | 99.3164 | 16.228 | 0.064936 | Region 10 | Annarmia Coulter R2
Gowanus Generating Station | [9 empty] | Frame 5N |  |  | GE | [10 empty] | 2010-04-15 | [7 empty] | PPMv | 5.8164 | 92.9571 | 98.7735 | 16.1865 | 0.058886 | Region 10 | Annarmia Coulter R2
Gowanus Generating Station | [9 empty] | Frame 5N |  |  | GE | [10 empty] | 2010-04-15 | [7 empty] | PPMv | 5.6816 | 92.9805 | 98.6622 | 16.189 | 0.057587 | Region 10 | Annarmia Coulter R2
Gowanus Generating Station | [9 empty] | Frame 5N |  |  | GE | [10 empty] | 2010-04-15 | [7 empty] | PPMv | 5.6738 | 93.0352 | 98.709 | 16.188 | 0.05748 | Region 10 | Annarmia Coulter R2
Gowanus Generating Station | [9 empty] | Frame 5N |  |  | GE | [10 empty] | 2010-04-15 | [7 empty] | PPMv | 5.6367 | 93.1231 | 98.7598 | 16.188 | 0.057075 | Region 10 | Annarmia Coulter R2
Gowanus Generating Station | [9 empty] | Frame 5N |  |  | GE | [10 empty] | 2010-04-15 | [7 empty] | PPMv | 5.7363 | 93.0684 | 98.8047 | 16.19 | 0.058057 | Region 10 | Annarmia Coulter R2
Gowanus Generating Station | [9 empty] | Frame 5N |  |  | GE | [10 empty] | 2010-04-15 | [7 empty] | PPMv | 5.8691 | 92.9493 | 98.8184 | 16.2031 | 0.059393 | Region 10 | Annarmia Coulter R2
Gowanus Generating Station | [9 empty] | Frame 5N |  |  | GE | [10 empty] | 2010-04-15 | [7 empty] | PPMv | 5.9004 | 92.9336 | 98.834 | 16.1934 | 0.0597 | Region 10 | Annarmia Coulter R2
Gowanus Generating Station | [9 empty] | Frame 5N |  |  | GE | [10 empty] | 2010-04-15 | [7 empty] | PPMv | 5.7344 | 93.0899 | 98.8243 | 16.1968 | 0.058026 | Region 10 | Annarmia Coulter R2
Gowanus Generating Station | [9 empty] | Frame 5N |  |  | GE | [10 empty] | 2010-04-15 | [7 empty] | PPMv | 6.084 | 92.9708 | 99.0547 | 16.1895 | 0.06142 | Region 10 | Annarmia Coulter R2
Gowanus Generating Station | [9 empty] | Frame 5N |  |  | GE | [10 empty] | 2010-04-15 | [7 empty] | PPMv | 6.0293 | 93.1407 | 99.17 | 16.1939 | 0.060798 | Region 10 | Annarmia Coulter R2
Gowanus Generating Station | [9 empty] | Frame 5N |  |  | GE | [10 empty] | 2010-04-15 | [7 empty] | PPMv | 6.0586 | 93.0782 | 99.1368 | 16.1865 | 0.061113 | Region 10 | Annarmia Coulter R2
Gowanus Generating Station | [9 empty] | Frame 5N |  |  | GE | [10 empty] | 2010-04-15 | [7 empty] | PPMv | 5.8379 | 93.2383 | 99.0762 | 16.186 | 0.058923 | Region 10 | Annarmia Coulter R2
Gowanus Generating Station | [9 empty] | Frame 5N |  |  | GE | [10 empty] | 2010-04-15 | [7 empty] | PPMv | 5.9863 | 93.2422 | 99.2285 | 16.1875 | 0.060329 | Region 10 | Annarmia Coulter R2
Gowanus Generating Station | [9 empty] | Frame 5N |  |  | GE | [10 empty] | 2010-04-15 | [7 empty] | PPMv | 5.793 | 93.3945 | 99.1875 | 16.1865 | 0.058404 | Region 10 | Annarmia Coulter R2
Gowanus Generating Station | [9 empty] | Frame 5N |  |  | GE | [10 empty] | 2010-04-15 | [7 empty] | PPMv | 5.8301 | 93.1133 | 98.9434 | 16.1865 | 0.058923 | Region 10 | Annarmia Coulter R2
Gowanus Generating Station | [9 empty] | Frame 5N |  |  | GE | [10 empty] | 2010-04-15 | [7 empty] | PPMv | 5.959 | 92.8047 | 98.7637 | 16.188 | 0.060336 | Region 10 | Annarmia Coulter R2
Gowanus Generating Station | [9 empty] | Frame 5N |  |  | GE | [10 empty] | 2010-04-15 | [7 empty] | PPMv | 5.9238 | 93.1035 | 99.0273 | 16.1895 | 0.05982 | Region 10 | Annarmia Coulter R2
Gowanus Generating Station | [9 empty] | Frame 5N |  |  | GE | [10 empty] | 2010-04-15 | [7 empty] | PPMv | 5.9492 | 93.0449 | 98.9941 | 16.1909 | 0.060097 | Region 10 | Annarmia Coulter R2
Gowanus Generating Station | [9 empty] | Frame 5N |  |  | GE | [10 empty] | 2010-04-15 | [7 empty] | PPMv | 5.9629 | 93.0547 | 99.0176 | 16.1924 | 0.060221 | Region 10 | Annarmia Coulter R2
Gowanus Generating Station | [9 empty] | Frame 5N |  |  | GE | [10 empty] | 2010-04-15 | [7 empty] | PPMv | 5.7402 | 93 | 98.7402 | 16.1914 | 0.058135 | Region 10 | Annarmia Coulter R2
Gowanus Generating Station | [9 empty] | Frame 5N |  |  | GE | [10 empty] | 2010-04-15 | [7 empty] | PPMv | 5.8438 | 92.7129 | 98.5566 | 16.186 | 0.059293 | Region 10 | Annarmia Coulter R2
Gowanus Generating Station | [9 empty] | Frame 5N |  |  | GE | [10 empty] | 2010-04-15 | [7 empty] | PPMv | 5.8809 | 93.0254 | 98.9063 | 16.188 | 0.059459 | Region 10 | Annarmia Coulter R2
Gowanus Generating Station | [9 empty] | Frame 5N |  |  | GE | [10 empty] | 2010-04-15 | [7 empty] | PPMv | 5.752 | 93.0762 | 98.8281 | 16.1855 | 0.058202 | Region 10 | Annarmia Coulter R2
Gowanus Generating Station | [9 empty] | Frame 5N |  |  | GE | [10 empty] | 2010-04-15 | [7 empty] | PPMv | 5.8809 | 93.0391 | 98.9199 | 16.1841 | 0.059451 | Region 10 | Annarmia Coulter R2
Gowanus Generating Station | [9 empty] | Frame 5N |  |  | GE | [10 empty] | 2010-04-15 | [7 empty] | PPMv | 5.8574 | 93.3672 | 99.2246 | 16.1899 | 0.059032 | Region 10 | Annarmia Coulter R2
Gowanus Generating Station | [9 empty] | Frame 5N |  |  | GE | [10 empty] | 2010-04-15 | [7 empty] | PPMv | 5.748 | 93.5137 | 99.2617 | 16.1885 | 0.057908 | Region 10 | Annarmia Coulter R2
Gowanus Generating Station | [9 empty] | Frame 5N |  |  | GE | [10 empty] | 2010-04-15 | [7 empty] | PPMv | 5.6816 | 93.4688 | 99.1504 | 16.1914 | 0.057303 | Region 10 | Annarmia Coulter R2
Gowanus Generating Station | [9 empty] | Frame 5N |  |  | GE | [10 empty] | 2010-04-15 | [7 empty] | PPMv | 5.7246 | 93.2656 | 98.9902 | 16.189 | 0.05783 | Region 10 | Annarmia Coulter R2
Gowanus Generating Station | [9 empty] | Frame 5N |  |  | GE | [10 empty] | 2010-04-15 | [7 empty] | PPMv | 5.6406 | 93.2344 | 98.875 | 16.187 | 0.057048 | Region 10 | Annarmia Coulter R2
Gowanus Generating Station | [9 empty] | Frame 5N |  |  | GE | [10 empty] | 2010-04-15 | [7 empty] | PPMv | 5.8848 | 93.0918 | 98.9766 | 16.1865 | 0.059456 | Region 10 | Annarmia Coulter R2
Gowanus Generating Station | [9 empty] | Frame 5N |  |  | GE | [10 empty] | 2010-04-15 | [7 empty] | PPMv | 5.7559 | 93.1563 | 98.9121 | 16.1846 | 0.058192 | Region 10 | Annarmia Coulter R2
Gowanus Generating Station | [9 empty] | Frame 5N |  |  | GE | [10 empty] | 2010-04-15 | [7 empty] | PPMv | 5.8164 | 93.1738 | 98.9902 | 16.1816 | 0.058757 | Region 10 | Annarmia Coulter R2
Gowanus Generating Station | [9 empty] | Frame 5N |  |  | GE | [10 empty] | 2010-04-15 | [7 empty] | PPMv | 5.8535 | 93.1504 | 99.0039 | 16.1792 | 0.059124 | Region 10 | Annarmia Coulter R2
Gowanus Generating Station | [9 empty] | Frame 5N |  |  | GE | [10 empty] | 2010-04-15 | [7 empty] | PPMv | 5.7969 | 93.2422 | 99.0391 | 16.1836 | 0.058531 | Region 10 | Annarmia Coulter R2
Gowanus Generating Station | [9 empty] | Frame 5N |  |  | GE | [10 empty] | 2010-04-15 | [7 empty] | PPMv | 5.8008 | 93.1465 | 98.9473 | 16.1821 | 0.058625 | Region 10 | Annarmia Coulter R2
Gowanus Generating Station | [9 empty] | Frame 5N |  |  | GE | [10 empty] | 2010-04-15 | [7 empty] | PPMv | 5.7734 | 93.211 | 98.9844 | 16.1816 | 0.058327 | Region 10 | Annarmia Coulter R2
Gowanus Generating Station | [9 empty] | Frame 5N |  |  | GE | [10 empty] | 2010-04-15 | [7 empty] | PPMv | 5.9023 | 93.1602 | 99.0625 | 16.1846 | 0.059582 | Region 10 | Annarmia Coulter R2
Gowanus Generating Station | [9 empty] | Frame 5N |  |  | GE | [10 empty] | 2010-04-15 | [7 empty] | PPMv | 6.082 | 93.1426 | 99.2246 | 16.1836 | 0.061296 | Region 10 | Annarmia Coulter R2
Gowanus Generating Station | [9 empty] | Frame 5N |  |  | GE | [10 empty] | 2010-04-15 | [7 empty] | PPMv | 5.6328 | 93.3848 | 99.0176 | 16.188 | 0.056887 | Region 10 | Annarmia Coulter R2
Gowanus Generating Station | [9 empty] | Frame 5N |  |  | GE | [10 empty] | 2010-04-15 | [7 empty] | PPMv | 5.9121 | 93.3711 | 99.2832 | 16.189 | 0.059548 | Region 10 | Annarmia Coulter R2
Gowanus Generating Station | [9 empty] | Frame 5N |  |  | GE | [10 empty] | 2010-04-15 | [7 empty] | PPMv | 6.1602 | 93.1231 | 99.2832 | 16.1836 | 0.062046 | Region 10 | Annarmia Coulter R2
Gowanus Generating Station | [9 empty] | Frame 5N |  |  | GE | [10 empty] | 2010-04-15 | [7 empty] | PPMv | 5.8613 | 93.3262 | 99.1875 | 16.187 | 0.059093 | Region 10 | Annarmia Coulter R2
Gowanus Generating Station | [9 empty] | Frame 5N |  |  | GE | [10 empty] | 2010-04-15 | [7 empty] | PPMv | 6.0781 | 92.9668 | 99.0449 | 16.1875 | 0.061367 | Region 10 | Annarmia Coulter R2
Gowanus Generating Station | [9 empty] | Frame 5N |  |  | GE | [10 empty] | 2010-04-15 | [7 empty] | PPMv | 5.7734 | 93.1426 | 98.916 | 16.1836 | 0.058367 | Region 10 | Annarmia Coulter R2
Gowanus Generating Station | [9 empty] | Frame 5N |  |  | GE | [10 empty] | 2010-04-15 | [7 empty] | PPMv | 6.1016 | 93.0821 | 99.1836 | 16.1797 | 0.061518 | Region 10 | Annarmia Coulter R2
Gowanus Generating Station | [9 empty] | Frame 5N |  |  | GE | [10 empty] | 2010-04-15 | [7 empty] | PPMv | 5.8008 | 93.3399 | 99.1406 | 16.1802 | 0.058511 | Region 10 | Annarmia Coulter R2
Gowanus Generating Station | [9 empty] | Frame 5N |  |  | GE | [10 empty] | 2010-04-15 | [7 empty] | PPMv | 5.7695 | 93.3438 | 99.1133 | 16.1865 | 0.058211 | Region 10 | Annarmia Coulter R2
Gowanus Generating Station | [9 empty] | Frame 5N |  |  | GE | [10 empty] | 2010-04-15 | [7 empty] | PPMv | 5.8379 | 93.2207 | 99.0586 | 16.1899 | 0.058934 | Region 10 | Annarmia Coulter R2
Gowanus Generating Station | [9 empty] | Frame 5N |  |  | GE | [10 empty] | 2010-04-15 | [7 empty] | PPMv | 5.793 | 93.2891 | 99.0821 | 16.1792 | 0.058466 | Region 10 | Annarmia Coulter R2
Gowanus Generating Station | [9 empty] | Frame 5N |  |  | GE | [10 empty] | 2010-04-15 | [7 empty] | PPMv | 5.8242 | 93.4141 | 99.2383 | 16.1782 | 0.058689 | Region 10 | Annarmia Coulter R2
Gowanus Generating Station | [9 empty] | Frame 5N |  |  | GE | [10 empty] | 2010-04-15 | [7 empty] | PPMv | 5.8125 | 93.2735 | 99.086 | 16.186 | 0.058661 | Region 10 | Annarmia Coulter R2
Gowanus Generating Station | [9 empty] | Frame 5N |  |  | GE | [10 empty] | 2010-04-15 | [7 empty] | PPMv | 5.8867 | 93.3106 | 99.1973 | 16.1851 | 0.059344 | Region 10 | Annarmia Coulter R2
Gowanus Generating Station | [9 empty] | Frame 5N |  |  | GE | [10 empty] | 2010-04-15 | [7 empty] | PPMv | 5.9531 | 93.4082 | 99.3614 | 16.1865 | 0.059914 | Region 10 | Annarmia Coulter R2
Gowanus Generating Station | [9 empty] | Frame 5N |  |  | GE | [10 empty] | 2010-04-15 | [7 empty] | PPMv | 5.8574 | 93.5235 | 99.3809 | 16.1865 | 0.058939 | Region 10 | Annarmia Coulter R2
Gowanus Generating Station | [9 empty] | Frame 5N |  |  | GE | [10 empty] | 2010-04-15 | [7 empty] | PPMv | 5.7422 | 93.625 | 99.3672 | 16.1821 | 0.057788 | Region 10 | Annarmia Coulter R2
Gowanus Generating Station | [9 empty] | Frame 5N |  |  | GE | [10 empty] | 2010-04-15 | [7 empty] | PPMv | 5.7461 | 93.5235 | 99.2696 | 16.1841 | 0.057884 | Region 10 | Annarmia Coulter R2
Gowanus Generating Station | [9 empty] | Frame 5N |  |  | GE | [10 empty] | 2010-04-15 | [7 empty] | PPMv | 5.9668 | 93.459 | 99.4258 | 16.1958 | 0.060013 | Region 10 | Annarmia Coulter R2
Gowanus Generating Station | [9 empty] | Frame 5N |  |  | GE | [10 empty] | 2010-04-15 | [7 empty] | PPMv | 6.2852 | 93.1739 | 99.459 | 16.2002 | 0.063193 | Region 10 | Annarmia Coulter R2
Gowanus Generating Station | [9 empty] | Frame 5N |  |  | GE | [10 empty] | 2010-04-15 | [7 empty] | PPMv | 6.0625 | 93.1836 | 99.2461 | 16.1934 | 0.061086 | Region 10 | Annarmia Coulter R2
Gowanus Generating Station | [9 empty] | Frame 5N |  |  | GE | [10 empty] | 2010-04-15 | [7 empty] | PPMv | 6.0645 | 93.1914 | 99.2559 | 16.1919 | 0.061099 | Region 10 | Annarmia Coulter R2
Gowanus Generating Station | [9 empty] | Frame 5N |  |  | GE | [10 empty] | 2010-04-15 | [7 empty] | PPMv | 5.7969 | 93.4825 | 99.2793 | 16.1914 | 0.05839 | Region 10 | Annarmia Coulter R2
Gowanus Generating Station | [9 empty] | Frame 5N |  |  | GE | [10 empty] | 2010-04-15 | [7 empty] | PPMv | 6.1602 | 93.4551 | 99.6153 | 16.1963 | 0.061839 | Region 10 | Annarmia Coulter R2
Gowanus Generating Station | [9 empty] | Frame 5N |  |  | GE | [10 empty] | 2010-04-15 | [7 empty] | PPMv | 6.1504 | 93.3399 | 99.4903 | 16.1963 | 0.061819 | Region 10 | Annarmia Coulter R2
Gowanus Generating Station | [9 empty] | Frame 5N |  |  | GE | [10 empty] | 2010-04-15 | [7 empty] | PPMv | 6.1562 | 93.1602 | 99.3165 | 16.1929 | 0.061986 | Region 10 | Annarmia Coulter R2
Gowanus Generating Station | [9 empty] | Frame 5N |  |  | GE | [10 empty] | 2010-04-15 | [7 empty] | PPMv | 5.9453 | 93.2051 | 99.1504 | 16.1865 | 0.059963 | Region 10 | Annarmia Coulter R2
Gowanus Generating Station | [9 empty] | Frame 5N |  |  | GE | [10 empty] | 2010-04-15 | [7 empty] | PPMv | 5.9727 | 93.3985 | 99.3711 | 16.1865 | 0.060105 | Region 10 | Annarmia Coulter R2
Gowanus Generating Station | [9 empty] | Frame 5N |  |  | GE | [10 empty] | 2010-04-15 | [7 empty] | PPMv | 5.8574 | 93.5508 | 99.4082 | 16.1929 | 0.058923 | Region 10 | Annarmia Coulter R2
Gowanus Generating Station | [9 empty] | Frame 5N |  |  | GE | [10 empty] | 2010-04-15 | [7 empty] | PPMv | 5.8984 | 93.5137 | 99.4122 | 16.1943 | 0.059333 | Region 10 | Annarmia Coulter R2
Gowanus Generating Station | [9 empty] | Frame 5N |  |  | GE | [10 empty] | 2010-04-15 | [7 empty] | PPMv | 5.8809 | 93.5879 | 99.4688 | 16.1753 | 0.059123 | Region 10 | Annarmia Coulter R2
Gowanus Generating Station | [9 empty] | Frame 5N |  |  | GE | [10 empty] | 2010-04-15 | [7 empty] | PPMv | 5.959 | 93.3848 | 99.3438 | 16.1768 | 0.059983 | Region 10 | Annarmia Coulter R2
Gowanus Generating Station | [9 empty] | Frame 5N |  |  | GE | [10 empty] | 2010-04-15 | [7 empty] | PPMv | 6.127 | 93.4649 | 99.5918 | 16.1826 | 0.061521 | Region 10 | Annarmia Coulter R2
Gowanus Generating Station | [9 empty] | Frame 5N |  |  | GE | [10 empty] | 2010-04-15 | [7 empty] | PPMv | 6.0762 | 93.6036 | 99.6797 | 16.1817 | 0.060957 | Region 10 | Annarmia Coulter R2
Gowanus Generating Station | [9 empty] | Frame 5N |  |  | GE | [10 empty] | 2010-04-15 | [7 empty] | PPMv | 5.959 | 93.5645 | 99.5235 | 16.1875 | 0.059875 | Region 10 | Annarmia Coulter R2
Gowanus Generating Station | [9 empty] | Frame 5N |  |  | GE | [10 empty] | 2010-04-15 | [7 empty] | PPMv | 6.0098 | 93.6797 | 99.6895 | 16.1865 | 0.060285 | Region 10 | Annarmia Coulter R2
Gowanus Generating Station | [9 empty] | Frame 5N |  |  | GE | [10 empty] | 2010-04-15 | [7 empty] | PPMv | 5.7793 | 93.6465 | 99.4258 | 16.186 | 0.058127 | Region 10 | Annarmia Coulter R2
Gowanus Generating Station | [9 empty] | Frame 5N |  |  | GE | [10 empty] | 2010-04-15 | [7 empty] | PPMv | 5.6504 | 93.6055 | 99.2559 | 16.186 | 0.056927 | Region 10 | Annarmia Coulter R2
Gowanus Generating Station | [9 empty] | Frame 5N |  |  | GE | [10 empty] | 2010-04-15 | [7 empty] | PPMv | 5.9395 | 93.6387 | 99.5782 | 16.1865 | 0.059646 | Region 10 | Annarmia Coulter R2
Gowanus Generating Station | [9 empty] | Frame 5N |  |  | GE | [10 empty] | 2010-04-15 | [7 empty] | PPMv | 5.6562 | 93.7989 | 99.4551 | 16.187 | 0.056872 | Region 10 | Annarmia Coulter R2
Gowanus Generating Station | [9 empty] | Frame 5N |  |  | GE | [10 empty] | 2010-04-15 | [7 empty] | PPMv | 5.8848 | 93.584 | 99.4688 | 16.1885 | 0.059162 | Region 10 | Annarmia Coulter R2
Gowanus Generating Station | [9 empty] | Frame 5N |  |  | GE | [10 empty] | 2010-04-15 | [7 empty] | PPMv | 5.959 | 93.5879 | 99.5469 | 16.186 | 0.059861 | Region 10 | Annarmia Coulter R2
Gowanus Generating Station | [9 empty] | Frame 5N |  |  | GE | [10 empty] | 2010-04-15 | [7 empty] | PPMv | 6.0859 | 93.418 | 99.5039 | 16.1807 | 0.061163 | Region 10 | Annarmia Coulter R2
Gowanus Generating Station | [9 empty] | Frame 5N |  |  | GE | [10 empty] | 2010-04-15 | [7 empty] | PPMv | 6.0176 | 93.293 | 99.3105 | 16.1792 | 0.060594 | Region 10 | Annarmia Coulter R2
Gowanus Generating Station | [9 empty] | Frame 5N |  |  | GE | [10 empty] | 2010-04-15 | [7 empty] | PPMv | 5.7734 | 93.418 | 99.1914 | 16.1812 | 0.058205 | Region 10 | Annarmia Coulter R2
Gowanus Generating Station | [9 empty] | Frame 5N |  |  | GE | [10 empty] | 2010-04-15 | [7 empty] | PPMv | 6.0039 | 93.4922 | 99.4961 | 16.1812 | 0.060343 | Region 10 | Annarmia Coulter R2
Gowanus Generating Station | [9 empty] | Frame 5N |  |  | GE | [10 empty] | 2010-04-15 | [7 empty] | PPMv | 6.1875 | 93.5234 | 99.7109 | 16.189 | 0.062054 | Region 10 | Annarmia Coulter R2
Gowanus Generating Station | [9 empty] | Frame 5N |  |  | GE | [10 empty] | 2010-04-15 | [7 empty] | PPMv | 6.2324 | 93.543 | 99.7754 | 16.187 | 0.062465 | Region 10 | Annarmia Coulter R2
Gowanus Generating Station | [9 empty] | Frame 5N |  |  | GE | [10 empty] | 2010-04-15 | [7 empty] | PPMv | 6.3262 | 93.2891 | 99.6152 | 16.1797 | 0.063506 | Region 10 | Annarmia Coulter R2
Gowanus Generating Station | [9 empty] | Frame 5N |  |  | GE | [10 empty] | 2010-04-15 | [7 empty] | PPMv | 6.0547 | 93.1738 | 99.2285 | 16.1777 | 0.061018 | Region 10 | Annarmia Coulter R2
Gowanus Generating Station | [9 empty] | Frame 5N |  |  | GE | [10 empty] | 2010-04-15 | [7 empty] | PPMv | 5.9668 | 93.3125 | 99.2793 | 16.1797 | 0.060101 | Region 10 | Annarmia Coulter R2
Gowanus Generating Station | [9 empty] | Frame 5N |  |  | GE | [10 empty] | 2010-04-15 | [7 empty] | PPMv | 5.7695 | 93.7344 | 99.5039 | 16.1772 | 0.057983 | Region 10 | Annarmia Coulter R2
Gowanus Generating Station | [9 empty] | Frame 5N |  |  | GE | [10 empty] | 2010-04-15 | [7 empty] | PPMv | 6.0469 | 93.5781 | 99.625 | 16.1855 | 0.060696 | Region 10 | Annarmia Coulter R2
Gowanus Generating Station | [9 empty] | Frame 5N |  |  | GE | [10 empty] | 2010-04-15 | [7 empty] | PPMv | 5.918 | 93.6055 | 99.5234 | 16.1758 | 0.059463 | Region 10 | Annarmia Coulter R2
Gowanus Generating Station | [9 empty] | Frame 5N |  |  | GE | [10 empty] | 2010-04-15 | [7 empty] | PPMv | 5.9004 | 93.7559 | 99.6563 | 16.1797 | 0.059207 | Region 10 | Annarmia Coulter R2
Gowanus Generating Station | [9 empty] | Frame 5N |  |  | GE | [10 empty] | 2010-04-15 | [7 empty] | PPMv | 5.7441 | 93.6953 | 99.4395 | 16.1792 | 0.057765 | Region 10 | Annarmia Coulter R2
Gowanus Generating Station | [9 empty] | Frame 5N |  |  | GE | [10 empty] | 2010-04-15 | [7 empty] | PPMv | 5.957 | 93.834 | 99.791 | 16.1763 | 0.059695 | Region 10 | Annarmia Coulter R2
Gowanus Generating Station | [9 empty] | Frame 5N |  |  | GE | [10 empty] | 2010-04-15 | [7 empty] | PPMv | 5.9395 | 93.7129 | 99.6524 | 16.1758 | 0.059602 | Region 10 | Annarmia Coulter R2
Gowanus Generating Station | [9 empty] | Frame 5N |  |  | GE | [10 empty] | 2010-04-15 | [7 empty] | PPMv | 5.918 | 93.5645 | 99.4824 | 16.1816 | 0.059488 | Region 10 | Annarmia Coulter R2
Gowanus Generating Station | [9 empty] | Frame 5N |  |  | GE | [10 empty] | 2010-04-15 | [7 empty] | PPMv | 5.6426 | 93.8027 | 99.4453 | 16.1856 | 0.056741 | Region 10 | Annarmia Coulter R2
Gowanus Generating Station | [9 empty] | Frame 5N |  |  | GE | [10 empty] | 2010-04-15 | [7 empty] | PPMv | 5.9082 | 93.3242 | 99.2324 | 16.1826 | 0.059539 | Region 10 | Annarmia Coulter R2
Gowanus Generating Station | [9 empty] | Frame 5N |  |  | GE | [10 empty] | 2010-04-15 | [7 empty] | PPMv | 5.9219 | 93.4219 | 99.3438 | 16.1802 | 0.05961 | Region 10 | Annarmia Coulter R2
Gowanus Generating Station | [9 empty] | Frame 5N |  |  | GE | [10 empty] | 2010-04-15 | [7 empty] | PPMv | 5.5957 | 93.7715 | 99.3672 | 16.1787 | 0.056313 | Region 10 | Annarmia Coulter R2
Gowanus Generating Station | [9 empty] | Frame 5N |  |  | GE | [10 empty] | 2010-04-15 | [7 empty] | PPMv | 5.8477 | 93.8418 | 99.6895 | 16.1724 | 0.058659 | Region 10 | Annarmia Coulter R2
Gowanus Generating Station | [9 empty] | Frame 5N |  |  | GE | [10 empty] | 2010-04-15 | [7 empty] | PPMv | 5.7559 | 93.8223 | 99.5781 | 16.1782 | 0.057802 | Region 10 | Annarmia Coulter R2
Gowanus Generating Station | [9 empty] | Frame 5N |  |  | GE | [10 empty] | 2010-04-15 | [7 empty] | PPMv | 5.916 | 93.5567 | 99.4727 | 16.1782 | 0.059474 | Region 10 | Annarmia Coulter R2
Gowanus Generating Station | [9 empty] | Frame 5N |  |  | GE | [10 empty] | 2010-04-15 | [7 empty] | PPMv | 5.8496 | 93.7422 | 99.5918 | 16.1856 | 0.058736 | Region 10 | Annarmia Coulter R2
Gowanus Generating Station | [9 empty] | Frame 5N |  |  | GE | [10 empty] | 2010-04-15 | [7 empty] | PPMv | 5.9102 | 93.6133 | 99.5235 | 16.1895 | 0.059385 | Region 10 | Annarmia Coulter R2
Gowanus Generating Station | [9 empty] | Frame 5N |  |  | GE | [10 empty] | 2010-04-15 | [7 empty] | PPMv | 5.7949 | 93.6367 | 99.4317 | 16.1895 | 0.05828 | Region 10 | Annarmia Coulter R2
Gowanus Generating Station | [9 empty] | Frame 5N |  |  | GE | [10 empty] | 2010-04-15 | [7 empty] | PPMv | 6.084 | 93.5352 | 99.6192 | 16.1904 | 0.061072 | Region 10 | Annarmia Coulter R2
Gowanus Generating Station | [9 empty] | Frame 5N |  |  | GE | [10 empty] | 2010-04-15 | [7 empty] | PPMv | 6.0273 | 93.6563 | 99.6836 | 16.1826 | 0.060465 | Region 10 | Annarmia Coulter R2
Gowanus Generating Station | [9 empty] | Frame 5N |  |  | GE | [10 empty] | 2010-04-15 | [7 empty] | PPMv | 5.8613 | 93.6426 | 99.5039 | 16.1836 | 0.058905 | Region 10 | Annarmia Coulter R2
Gowanus Generating Station | [9 empty] | Frame 5N |  |  | GE | [10 empty] | 2010-04-15 | [7 empty] | PPMv | 5.9727 | 93.2969 | 99.2696 | 16.1895 | 0.060166 | Region 10 | Annarmia Coulter R2
Gowanus Generating Station | [9 empty] | Frame 5N |  |  | GE | [10 empty] | 2010-04-15 | [7 empty] | PPMv | 6.0176 | 93.2793 | 99.2969 | 16.1856 | 0.060602 | Region 10 | Annarmia Coulter R2
Gowanus Generating Station | [9 empty] | Frame 5N |  |  | GE | [10 empty] | 2010-04-15 | [7 empty] | PPMv | 6.1562 | 93.4961 | 99.6524 | 16.1895 | 0.061777 | Region 10 | Annarmia Coulter R2
Gowanus Generating Station | [9 empty] | Frame 5N |  |  | GE | [10 empty] | 2010-04-15 | [7 empty] | PPMv | 6.1699 | 93.6992 | 99.8692 | 16.1929 | 0.06178 | Region 10 | Annarmia Coulter R2
Gowanus Generating Station | [9 empty] | Frame 5N |  |  | GE | [10 empty] | 2010-04-15 | [7 empty] | PPMv | 5.959 | 93.4864 | 99.4453 | 16.1904 | 0.059922 | Region 10 | Annarmia Coulter R2
Gowanus Generating Station | [9 empty] | Frame 5N |  |  | GE | [10 empty] | 2010-04-15 | [7 empty] | PPMv | 5.8027 | 93.6367 | 99.4395 | 16.1846 | 0.058354 | Region 10 | Annarmia Coulter R2
Gowanus Generating Station | [9 empty] | Frame 5N |  |  | GE | [10 empty] | 2010-04-15 | [7 empty] | PPMv | 5.6699 | 93.8633 | 99.5332 | 16.1895 | 0.056965 | Region 10 | Annarmia Coulter R2
Gowanus Generating Station | [9 empty] | Frame 5N |  |  | GE | [10 empty] | 2010-04-15 | [7 empty] | PPMv | 5.8496 | 93.8399 | 99.6895 | 16.1836 | 0.058678 | Region 10 | Annarmia Coulter R2
Gowanus Generating Station | [9 empty] | Frame 5N |  |  | GE | [10 empty] | 2010-04-15 | [7 empty] | PPMv | 5.9297 | 93.8926 | 99.8223 | 16.1895 | 0.059402 | Region 10 | Annarmia Coulter R2
Gowanus Generating Station | [9 empty] | Frame 5N |  |  | GE | [10 empty] | 2010-04-15 | [7 empty] | PPMv | 5.6191 | 93.8848 | 99.5039 | 16.1875 | 0.056472 | Region 10 | Annarmia Coulter R2
Gowanus Generating Station | [9 empty] | Frame 5N |  |  | GE | [10 empty] | 2010-04-15 | [7 empty] | PPMv | 5.8164 | 92.9571 | 98.7735 | 16.1865 | 0.058886 | Region 10 | Annarmia Coulter R2
Gowanus Generating Station | [9 empty] | Frame 5N |  |  | GE | [10 empty] | 2010-04-15 | [7 empty] | PPMv | 5.6816 | 92.9805 | 98.6622 | 16.189 | 0.057587 | Region 10 | Annarmia Coulter R2
Gowanus Generating Station | [9 empty] | Frame 5N |  |  | GE | [10 empty] | 2010-04-15 | [7 empty] | PPMv | 5.6738 | 93.0352 | 98.709 | 16.188 | 0.05748 | Region 10 | Annarmia Coulter R2
Gowanus Generating Station | [9 empty] | Frame 5N |  |  | GE | [10 empty] | 2010-04-15 | [7 empty] | PPMv | 5.6367 | 93.1231 | 98.7598 | 16.188 | 0.057075 | Region 10 | Annarmia Coulter R2
Gowanus Generating Station | [9 empty] | Frame 5N |  |  | GE | [10 empty] | 2010-04-15 | [7 empty] | PPMv | 5.7363 | 93.0684 | 98.8047 | 16.19 | 0.058057 | Region 10 | Annarmia Coulter R2
Gowanus Generating Station | [9 empty] | Frame 5N |  |  | GE | [10 empty] | 2010-04-15 | [7 empty] | PPMv | 5.8691 | 92.9493 | 98.8184 | 16.2031 | 0.059393 | Region 10 | Annarmia Coulter R2
Gowanus Generating Station | [9 empty] | Frame 5N |  |  | GE | [10 empty] | 2010-04-15 | [7 empty] | PPMv | 5.9004 | 92.9336 | 98.834 | 16.1934 | 0.0597 | Region 10 | Annarmia Coulter R2
Gowanus Generating Station | [9 empty] | Frame 5N |  |  | GE | [10 empty] | 2010-04-15 | [7 empty] | PPMv | 5.7344 | 93.0899 | 98.8243 | 16.1968 | 0.058026 | Region 10 | Annarmia Coulter R2
Gowanus Generating Station | [9 empty] | Frame 5N |  |  | GE | [10 empty] | 2010-04-15 | [7 empty] | PPMv | 6.084 | 92.9708 | 99.0547 | 16.1895 | 0.06142 | Region 10 | Annarmia Coulter R2
Gowanus Generating Station | [9 empty] | Frame 5N |  |  | GE | [10 empty] | 2010-04-15 | [7 empty] | PPMv | 6.0293 | 93.1407 | 99.17 | 16.1939 | 0.060798 | Region 10 | Annarmia Coulter R2
Gowanus Generating Station | [9 empty] | Frame 5N |  |  | GE | [10 empty] | 2010-04-15 | [7 empty] | PPMv | 6.0586 | 93.0782 | 99.1368 | 16.1865 | 0.061113 | Region 10 | Annarmia Coulter R2
Gowanus Generating Station | [9 empty] | Frame 5N |  |  | GE | [10 empty] | 2010-04-15 | [7 empty] | PPMv | 5.8379 | 93.2383 | 99.0762 | 16.186 | 0.058923 | Region 10 | Annarmia Coulter R2
Gowanus Generating Station | [9 empty] | Frame 5N |  |  | GE | [10 empty] | 2010-04-15 | [7 empty] | PPMv | 5.9863 | 93.2422 | 99.2285 | 16.1875 | 0.060329 | Region 10 | Annarmia Coulter R2
Gowanus Generating Station | [9 empty] | Frame 5N |  |  | GE | [10 empty] | 2010-04-15 | [7 empty] | PPMv | 5.793 | 93.3945 | 99.1875 | 16.1865 | 0.058404 | Region 10 | Annarmia Coulter R2
Gowanus Generating Station | [9 empty] | Frame 5N |  |  | GE | [10 empty] | 2010-04-15 | [7 empty] | PPMv | 5.8301 | 93.1133 | 98.9434 | 16.1865 | 0.058923 | Region 10 | Annarmia Coulter R2
Gowanus Generating Station | [9 empty] | Frame 5N |  |  | GE | [10 empty] | 2010-04-15 | [7 empty] | PPMv | 5.959 | 92.8047 | 98.7637 | 16.188 | 0.060336 | Region 10 | Annarmia Coulter R2
Gowanus Generating Station | [9 empty] | Frame 5N |  |  | GE | [10 empty] | 2010-04-15 | [7 empty] | PPMv | 5.9238 | 93.1035 | 99.0273 | 16.1895 | 0.05982 | Region 10 | Annarmia Coulter R2
Gowanus Generating Station | [9 empty] | Frame 5N |  |  | GE | [10 empty] | 2010-04-15 | [7 empty] | PPMv | 5.9492 | 93.0449 | 98.9941 | 16.1909 | 0.060097 | Region 10 | Annarmia Coulter R2
Gowanus Generating Station | [9 empty] | Frame 5N |  |  | GE | [10 empty] | 2010-04-15 | [7 empty] | PPMv | 5.9629 | 93.0547 | 99.0176 | 16.1924 | 0.060221 | Region 10 | Annarmia Coulter R2
Gowanus Generating Station | [9 empty] | Frame 5N |  |  | GE | [10 empty] | 2010-04-15 | [7 empty] | PPMv | 5.7402 | 93 | 98.7402 | 16.1914 | 0.058135 | Region 10 | Annarmia Coulter R2
Gowanus Generating Station | [9 empty] | Frame 5N |  |  | GE | [10 empty] | 2010-04-15 | [7 empty] | PPMv | 5.8438 | 92.7129 | 98.5566 | 16.186 | 0.059293 | Region 10 | Annarmia Coulter R2
Gowanus Generating Station | [9 empty] | Frame 5N |  |  | GE | [10 empty] | 2010-04-15 | [7 empty] | PPMv | 5.8809 | 93.0254 | 98.9063 | 16.188 | 0.059459 | Region 10 | Annarmia Coulter R2
Gowanus Generating Station | [9 empty] | Frame 5N |  |  | GE | [10 empty] | 2010-04-15 | [7 empty] | PPMv | 5.752 | 93.0762 | 98.8281 | 16.1855 | 0.058202 | Region 10 | Annarmia Coulter R2
Gowanus Generating Station | [9 empty] | Frame 5N |  |  | GE | [10 empty] | 2010-04-15 | [7 empty] | PPMv | 5.8809 | 93.0391 | 98.9199 | 16.1841 | 0.059451 | Region 10 | Annarmia Coulter R2
Gowanus Generating Station | [9 empty] | Frame 5N |  |  | GE | [10 empty] | 2010-04-15 | [7 empty] | PPMv | 5.8574 | 93.3672 | 99.2246 | 16.1899 | 0.059032 | Region 10 | Annarmia Coulter R2
Gowanus Generating Station | [9 empty] | Frame 5N |  |  | GE | [10 empty] | 2010-04-15 | [7 empty] | PPMv | 5.748 | 93.5137 | 99.2617 | 16.1885 | 0.057908 | Region 10 | Annarmia Coulter R2
Gowanus Generating Station | [9 empty] | Frame 5N |  |  | GE | [10 empty] | 2010-04-15 | [7 empty] | PPMv | 5.6816 | 93.4688 | 99.1504 | 16.1914 | 0.057303 | Region 10 | Annarmia Coulter R2
Gowanus Generating Station | [9 empty] | Frame 5N |  |  | GE | [10 empty] | 2010-04-15 | [7 empty] | PPMv | 5.7246 | 93.2656 | 98.9902 | 16.189 | 0.05783 | Region 10 | Annarmia Coulter R2
Gowanus Generating Station | [9 empty] | Frame 5N |  |  | GE | [10 empty] | 2010-04-15 | [7 empty] | PPMv | 5.6406 | 93.2344 | 98.875 | 16.187 | 0.057048 | Region 10 | Annarmia Coulter R2
Gowanus Generating Station | [9 empty] | Frame 5N |  |  | GE | [10 empty] | 2010-04-15 | [7 empty] | PPMv | 5.8848 | 93.0918 | 98.9766 | 16.1865 | 0.059456 | Region 10 | Annarmia Coulter R2
Gowanus Generating Station | [9 empty] | Frame 5N |  |  | GE | [10 empty] | 2010-04-15 | [7 empty] | PPMv | 5.7559 | 93.1563 | 98.9121 | 16.1846 | 0.058192 | Region 10 | Annarmia Coulter R2
Gowanus Generating Station | [9 empty] | Frame 5N |  |  | GE | [10 empty] | 2010-04-15 | [7 empty] | PPMv | 5.8164 | 93.1738 | 98.9902 | 16.1816 | 0.058757 | Region 10 | Annarmia Coulter R2
Gowanus Generating Station | [9 empty] | Frame 5N |  |  | GE | [10 empty] | 2010-04-15 | [7 empty] | PPMv | 5.8535 | 93.1504 | 99.0039 | 16.1792 | 0.059124 | Region 10 | Annarmia Coulter R2
Gowanus Generating Station | [9 empty] | Frame 5N |  |  | GE | [10 empty] | 2010-04-15 | [7 empty] | PPMv | 5.7969 | 93.2422 | 99.0391 | 16.1836 | 0.058531 | Region 10 | Annarmia Coulter R2
Gowanus Generating Station | [9 empty] | Frame 5N |  |  | GE | [10 empty] | 2010-04-15 | [7 empty] | PPMv | 5.8008 | 93.1465 | 98.9473 | 16.1821 | 0.058625 | Region 10 | Annarmia Coulter R2
Gowanus Generating Station | [9 empty] | Frame 5N |  |  | GE | [10 empty] | 2010-04-15 | [7 empty] | PPMv | 5.7734 | 93.211 | 98.9844 | 16.1816 | 0.058327 | Region 10 | Annarmia Coulter R2
Gowanus Generating Station | [9 empty] | Frame 5N |  |  | GE | [10 empty] | 2010-04-15 | [7 empty] | PPMv | 5.9023 | 93.1602 | 99.0625 | 16.1846 | 0.059582 | Region 10 | Annarmia Coulter R2
Gowanus Generating Station | [9 empty] | Frame 5N |  |  | GE | [10 empty] | 2010-04-15 | [7 empty] | PPMv | 6.082 | 93.1426 | 99.2246 | 16.1836 | 0.061296 | Region 10 | Annarmia Coulter R2
Gowanus Generating Station | [9 empty] | Frame 5N |  |  | GE | [10 empty] | 2010-04-15 | [7 empty] | PPMv | 5.6328 | 93.3848 | 99.0176 | 16.188 | 0.056887 | Region 10 | Annarmia Coulter R2
Gowanus Generating Station | [9 empty] | Frame 5N |  |  | GE | [10 empty] | 2010-04-15 | [7 empty] | PPMv | 5.9121 | 93.3711 | 99.2832 | 16.189 | 0.059548 | Region 10 | Annarmia Coulter R2
Gowanus Generating Station | [9 empty] | Frame 5N |  |  | GE | [10 empty] | 2010-04-15 | [7 empty] | PPMv | 6.1602 | 93.1231 | 99.2832 | 16.1836 | 0.062046 | Region 10 | Annarmia Coulter R2
Gowanus Generating Station | [9 empty] | Frame 5N |  |  | GE | [10 empty] | 2010-04-15 | [7 empty] | PPMv | 5.8613 | 93.3262 | 99.1875 | 16.187 | 0.059093 | Region 10 | Annarmia Coulter R2
Gowanus Generating Station | [9 empty] | Frame 5N |  |  | GE | [10 empty] | 2010-04-15 | [7 empty] | PPMv | 6.0781 | 92.9668 | 99.0449 | 16.1875 | 0.061367 | Region 10 | Annarmia Coulter R2
Gowanus Generating Station | [9 empty] | Frame 5N |  |  | GE | [10 empty] | 2010-04-15 | [7 empty] | PPMv | 5.7734 | 93.1426 | 98.916 | 16.1836 | 0.058367 | Region 10 | Annarmia Coulter R2
Gowanus Generating Station | [9 empty] | Frame 5N |  |  | GE | [10 empty] | 2010-04-15 | [7 empty] | PPMv | 6.1016 | 93.0821 | 99.1836 | 16.1797 | 0.061518 | Region 10 | Annarmia Coulter R2
Gowanus Generating Station | [9 empty] | Frame 5N |  |  | GE | [10 empty] | 2010-04-15 | [7 empty] | PPMv | 5.8008 | 93.3399 | 99.1406 | 16.1802 | 0.058511 | Region 10 | Annarmia Coulter R2
Gowanus Generating Station | [9 empty] | Frame 5N |  |  | GE | [10 empty] | 2010-04-15 | [7 empty] | PPMv | 5.7695 | 93.3438 | 99.1133 | 16.1865 | 0.058211 | Region 10 | Annarmia Coulter R2
Gowanus Generating Station | [9 empty] | Frame 5N |  |  | GE | [10 empty] | 2010-04-15 | [7 empty] | PPMv | 5.8379 | 93.2207 | 99.0586 | 16.1899 | 0.058934 | Region 10 | Annarmia Coulter R2
Gowanus Generating Station | [9 empty] | Frame 5N |  |  | GE | [10 empty] | 2010-04-15 | [7 empty] | PPMv | 5.793 | 93.2891 | 99.0821 | 16.1792 | 0.058466 | Region 10 | Annarmia Coulter R2
Gowanus Generating Station | [9 empty] | Frame 5N |  |  | GE | [10 empty] | 2010-04-15 | [7 empty] | PPMv | 5.8242 | 93.4141 | 99.2383 | 16.1782 | 0.058689 | Region 10 | Annarmia Coulter R2
Gowanus Generating Station | [9 empty] | Frame 5N |  |  | GE | [10 empty] | 2010-04-15 | [7 empty] | PPMv | 5.8125 | 93.2735 | 99.086 | 16.186 | 0.058661 | Region 10 | Annarmia Coulter R2
Gowanus Generating Station | [9 empty] | Frame 5N |  |  | GE | [10 empty] | 2010-04-15 | [7 empty] | PPMv | 5.8867 | 93.3106 | 99.1973 | 16.1851 | 0.059344 | Region 10 | Annarmia Coulter R2
Gowanus Generating Station | [9 empty] | Frame 5N |  |  | GE | [10 empty] | 2010-04-15 | [7 empty] | PPMv | 5.9531 | 93.4082 | 99.3614 | 16.1865 | 0.059914 | Region 10 | Annarmia Coulter R2
Gowanus Generating Station | [9 empty] | Frame 5N |  |  | GE | [10 empty] | 2010-04-15 | [7 empty] | PPMv | 5.8574 | 93.5235 | 99.3809 | 16.1865 | 0.058939 | Region 10 | Annarmia Coulter R2
Gowanus Generating Station | [9 empty] | Frame 5N |  |  | GE | [10 empty] | 2010-04-15 | [7 empty] | PPMv | 5.7422 | 93.625 | 99.3672 | 16.1821 | 0.057788 | Region 10 | Annarmia Coulter R2
Gowanus Generating Station | [9 empty] | Frame 5N |  |  | GE | [10 empty] | 2010-04-15 | [7 empty] | PPMv | 5.7461 | 93.5235 | 99.2696 | 16.1841 | 0.057884 | Region 10 | Annarmia Coulter R2
Gowanus Generating Station | [9 empty] | Frame 5N |  |  | GE | [10 empty] | 2010-04-15 | [7 empty] | PPMv | 5.9668 | 93.459 | 99.4258 | 16.1958 | 0.060013 | Region 10 | Annarmia Coulter R2
Gowanus Generating Station | [9 empty] | Frame 5N |  |  | GE | [10 empty] | 2010-04-15 | [7 empty] | PPMv | 6.2852 | 93.1739 | 99.459 | 16.2002 | 0.063193 | Region 10 | Annarmia Coulter R2
Gowanus Generating Station | [9 empty] | Frame 5N |  |  | GE | [10 empty] | 2010-04-15 | [7 empty] | PPMv | 6.0625 | 93.1836 | 99.2461 | 16.1934 | 0.061086 | Region 10 | Annarmia Coulter R2
Gowanus Generating Station | [9 empty] | Frame 5N |  |  | GE | [10 empty] | 2010-04-15 | [7 empty] | PPMv | 6.0645 | 93.1914 | 99.2559 | 16.1919 | 0.061099 | Region 10 | Annarmia Coulter R2
Gowanus Generating Station | [9 empty] | Frame 5N |  |  | GE | [10 empty] | 2010-04-15 | [7 empty] | PPMv | 5.7969 | 93.4825 | 99.2793 | 16.1914 | 0.05839 | Region 10 | Annarmia Coulter R2
Gowanus Generating Station | [9 empty] | Frame 5N |  |  | GE | [10 empty] | 2010-04-15 | [7 empty] | PPMv | 6.1602 | 93.4551 | 99.6153 | 16.1963 | 0.061839 | Region 10 | Annarmia Coulter R2
Gowanus Generating Station | [9 empty] | Frame 5N |  |  | GE | [10 empty] | 2010-04-15 | [7 empty] | PPMv | 6.1504 | 93.3399 | 99.4903 | 16.1963 | 0.061819 | Region 10 | Annarmia Coulter R2
Gowanus Generating Station | [9 empty] | Frame 5N |  |  | GE | [10 empty] | 2010-04-15 | [7 empty] | PPMv | 6.1562 | 93.1602 | 99.3165 | 16.1929 | 0.061986 | Region 10 | Annarmia Coulter R2
Gowanus Generating Station | [9 empty] | Frame 5N |  |  | GE | [10 empty] | 2010-04-15 | [7 empty] | PPMv | 5.9453 | 93.2051 | 99.1504 | 16.1865 | 0.059963 | Region 10 | Annarmia Coulter R2
Gowanus Generating Station | [9 empty] | Frame 5N |  |  | GE | [10 empty] | 2010-04-15 | [7 empty] | PPMv | 5.9727 | 93.3985 | 99.3711 | 16.1865 | 0.060105 | Region 10 | Annarmia Coulter R2
Gowanus Generating Station | [9 empty] | Frame 5N |  |  | GE | [10 empty] | 2010-04-15 | [7 empty] | PPMv | 5.8574 | 93.5508 | 99.4082 | 16.1929 | 0.058923 | Region 10 | Annarmia Coulter R2
Gowanus Generating Station | [9 empty] | Frame 5N |  |  | GE | [10 empty] | 2010-04-15 | [7 empty] | PPMv | 5.8984 | 93.5137 | 99.4122 | 16.1943 | 0.059333 | Region 10 | Annarmia Coulter R2
Gowanus Generating Station | [9 empty] | Frame 5N |  |  | GE | [10 empty] | 2010-04-15 | [7 empty] | PPMv | 5.8809 | 93.5879 | 99.4688 | 16.1753 | 0.059123 | Region 10 | Annarmia Coulter R2
Gowanus Generating Station | [9 empty] | Frame 5N |  |  | GE | [10 empty] | 2010-04-15 | [7 empty] | PPMv | 5.959 | 93.3848 | 99.3438 | 16.1768 | 0.059983 | Region 10 | Annarmia Coulter R2
Gowanus Generating Station | [9 empty] | Frame 5N |  |  | GE | [10 empty] | 2010-04-15 | [7 empty] | PPMv | 6.127 | 93.4649 | 99.5918 | 16.1826 | 0.061521 | Region 10 | Annarmia Coulter R2
Gowanus Generating Station | [9 empty] | Frame 5N |  |  | GE | [10 empty] | 2010-04-15 | [7 empty] | PPMv | 6.0762 | 93.6036 | 99.6797 | 16.1817 | 0.060957 | Region 10 | Annarmia Coulter R2
Gowanus Generating Station | [9 empty] | Frame 5N |  |  | GE | [10 empty] | 2010-04-15 | [7 empty] | PPMv | 5.959 | 93.5645 | 99.5235 | 16.1875 | 0.059875 | Region 10 | Annarmia Coulter R2
Gowanus Generating Station | [9 empty] | Frame 5N |  |  | GE | [10 empty] | 2010-04-15 | [7 empty] | PPMv | 6.0098 | 93.6797 | 99.6895 | 16.1865 | 0.060285 | Region 10 | Annarmia Coulter R2
Gowanus Generating Station | [9 empty] | Frame 5N |  |  | GE | [10 empty] | 2010-04-15 | [7 empty] | PPMv | 5.7793 | 93.6465 | 99.4258 | 16.186 | 0.058127 | Region 10 | Annarmia Coulter R2
Gowanus Generating Station | [9 empty] | Frame 5N |  |  | GE | [10 empty] | 2010-04-15 | [7 empty] | PPMv | 5.6504 | 93.6055 | 99.2559 | 16.186 | 0.056927 | Region 10 | Annarmia Coulter R2
Gowanus Generating Station | [9 empty] | Frame 5N |  |  | GE | [10 empty] | 2010-04-15 | [7 empty] | PPMv | 5.9395 | 93.6387 | 99.5782 | 16.1865 | 0.059646 | Region 10 | Annarmia Coulter R2
Gowanus Generating Station | [9 empty] | Frame 5N |  |  | GE | [10 empty] | 2010-04-15 | [7 empty] | PPMv | 5.6562 | 93.7989 | 99.4551 | 16.187 | 0.056872 | Region 10 | Annarmia Coulter R2
Gowanus Generating Station | [9 empty] | Frame 5N |  |  | GE | [10 empty] | 2010-04-15 | [7 empty] | PPMv | 5.8848 | 93.584 | 99.4688 | 16.1885 | 0.059162 | Region 10 | Annarmia Coulter R2
Gowanus Generating Station | [9 empty] | Frame 5N |  |  | GE | [10 empty] | 2010-04-15 | [7 empty] | PPMv | 5.959 | 93.5879 | 99.5469 | 16.186 | 0.059861 | Region 10 | Annarmia Coulter R2
Gowanus Generating Station | [9 empty] | Frame 5N |  |  | GE | [10 empty] | 2010-04-15 | [7 empty] | PPMv | 6.0859 | 93.418 | 99.5039 | 16.1807 | 0.061163 | Region 10 | Annarmia Coulter R2
Gowanus Generating Station | [9 empty] | Frame 5N |  |  | GE | [10 empty] | 2010-04-15 | [7 empty] | PPMv | 6.0176 | 93.293 | 99.3105 | 16.1792 | 0.060594 | Region 10 | Annarmia Coulter R2
Gowanus Generating Station | [9 empty] | Frame 5N |  |  | GE | [10 empty] | 2010-04-15 | [7 empty] | PPMv | 5.7734 | 93.418 | 99.1914 | 16.1812 | 0.058205 | Region 10 | Annarmia Coulter R2
Gowanus Generating Station | [9 empty] | Frame 5N |  |  | GE | [10 empty] | 2010-04-15 | [7 empty] | PPMv | 6.0039 | 93.4922 | 99.4961 | 16.1812 | 0.060343 | Region 10 | Annarmia Coulter R2
Gowanus Generating Station | [9 empty] | Frame 5N |  |  | GE | [10 empty] | 2010-04-15 | [7 empty] | PPMv | 6.1875 | 93.5234 | 99.7109 | 16.189 | 0.062054 | Region 10 | Annarmia Coulter R2
Gowanus Generating Station | [9 empty] | Frame 5N |  |  | GE | [10 empty] | 2010-04-15 | [7 empty] | PPMv | 6.2324 | 93.543 | 99.7754 | 16.187 | 0.062465 | Region 10 | Annarmia Coulter R2
Gowanus Generating Station | [9 empty] | Frame 5N |  |  | GE | [10 empty] | 2010-04-15 | [7 empty] | PPMv | 6.3262 | 93.2891 | 99.6152 | 16.1797 | 0.063506 | Region 10 | Annarmia Coulter R2
Gowanus Generating Station | [9 empty] | Frame 5N |  |  | GE | [10 empty] | 2010-04-15 | [7 empty] | PPMv | 6.0547 | 93.1738 | 99.2285 | 16.1777 | 0.061018 | Region 10 | Annarmia Coulter R2
Gowanus Generating Station | [9 empty] | Frame 5N |  |  | GE | [10 empty] | 2010-04-15 | [7 empty] | PPMv | 5.9668 | 93.3125 | 99.2793 | 16.1797 | 0.060101 | Region 10 | Annarmia Coulter R2
Gowanus Generating Station | [9 empty] | Frame 5N |  |  | GE | [10 empty] | 2010-04-15 | [7 empty] | PPMv | 5.7695 | 93.7344 | 99.5039 | 16.1772 | 0.057983 | Region 10 | Annarmia Coulter R2
Gowanus Generating Station | [9 empty] | Frame 5N |  |  | GE | [10 empty] | 2010-04-15 | [7 empty] | PPMv | 6.0469 | 93.5781 | 99.625 | 16.1855 | 0.060696 | Region 10 | Annarmia Coulter R2
Gowanus Generating Station | [9 empty] | Frame 5N |  |  | GE | [10 empty] | 2010-04-15 | [7 empty] | PPMv | 5.918 | 93.6055 | 99.5234 | 16.1758 | 0.059463 | Region 10 | Annarmia Coulter R2
Gowanus Generating Station | [9 empty] | Frame 5N |  |  | GE | [10 empty] | 2010-04-15 | [7 empty] | PPMv | 5.9004 | 93.7559 | 99.6563 | 16.1797 | 0.059207 | Region 10 | Annarmia Coulter R2
Gowanus Generating Station | [9 empty] | Frame 5N |  |  | GE | [10 empty] | 2010-04-15 | [7 empty] | PPMv | 5.7441 | 93.6953 | 99.4395 | 16.1792 | 0.057765 | Region 10 | Annarmia Coulter R2
Gowanus Generating Station | [9 empty] | Frame 5N |  |  | GE | [10 empty] | 2010-04-15 | [7 empty] | PPMv | 5.957 | 93.834 | 99.791 | 16.1763 | 0.059695 | Region 10 | Annarmia Coulter R2
Gowanus Generating Station | [9 empty] | Frame 5N |  |  | GE | [10 empty] | 2010-04-15 | [7 empty] | PPMv | 5.9395 | 93.7129 | 99.6524 | 16.1758 | 0.059602 | Region 10 | Annarmia Coulter R2
Gowanus Generating Station | [9 empty] | Frame 5N |  |  | GE | [10 empty] | 2010-04-15 | [7 empty] | PPMv | 5.918 | 93.5645 | 99.4824 | 16.1816 | 0.059488 | Region 10 | Annarmia Coulter R2
Gowanus Generating Station | [9 empty] | Frame 5N |  |  | GE | [10 empty] | 2010-04-15 | [7 empty] | PPMv | 5.6426 | 93.8027 | 99.4453 | 16.1856 | 0.056741 | Region 10 | Annarmia Coulter R2
Gowanus Generating Station | [9 empty] | Frame 5N |  |  | GE | [10 empty] | 2010-04-15 | [7 empty] | PPMv | 5.9082 | 93.3242 | 99.2324 | 16.1826 | 0.059539 | Region 10 | Annarmia Coulter R2
Gowanus Generating Station | [9 empty] | Frame 5N |  |  | GE | [10 empty] | 2010-04-15 | [7 empty] | PPMv | 5.9219 | 93.4219 | 99.3438 | 16.1802 | 0.05961 | Region 10 | Annarmia Coulter R2
Gowanus Generating Station | [9 empty] | Frame 5N |  |  | GE | [10 empty] | 2010-04-15 | [7 empty] | PPMv | 5.5957 | 93.7715 | 99.3672 | 16.1787 | 0.056313 | Region 10 | Annarmia Coulter R2
Gowanus Generating Station | [9 empty] | Frame 5N |  |  | GE | [10 empty] | 2010-04-15 | [7 empty] | PPMv | 5.8477 | 93.8418 | 99.6895 | 16.1724 | 0.058659 | Region 10 | Annarmia Coulter R2
Gowanus Generating Station | [9 empty] | Frame 5N |  |  | GE | [10 empty] | 2010-04-15 | [7 empty] | PPMv | 5.7559 | 93.8223 | 99.5781 | 16.1782 | 0.057802 | Region 10 | Annarmia Coulter R2
Gowanus Generating Station | [9 empty] | Frame 5N |  |  | GE | [10 empty] | 2010-04-15 | [7 empty] | PPMv | 5.916 | 93.5567 | 99.4727 | 16.1782 | 0.059474 | Region 10 | Annarmia Coulter R2
Gowanus Generating Station | [9 empty] | Frame 5N |  |  | GE | [10 empty] | 2010-04-15 | [7 empty] | PPMv | 5.8496 | 93.7422 | 99.5918 | 16.1856 | 0.058736 | Region 10 | Annarmia Coulter R2
Gowanus Generating Station | [9 empty] | Frame 5N |  |  | GE | [10 empty] | 2010-04-15 | [7 empty] | PPMv | 5.9102 | 93.6133 | 99.5235 | 16.1895 | 0.059385 | Region 10 | Annarmia Coulter R2
Gowanus Generating Station | [9 empty] | Frame 5N |  |  | GE | [10 empty] | 2010-04-15 | [7 empty] | PPMv | 5.7949 | 93.6367 | 99.4317 | 16.1895 | 0.05828 | Region 10 | Annarmia Coulter R2
Gowanus Generating Station | [9 empty] | Frame 5N |  |  | GE | [10 empty] | 2010-04-15 | [7 empty] | PPMv | 6.084 | 93.5352 | 99.6192 | 16.1904 | 0.061072 | Region 10 | Annarmia Coulter R2
Gowanus Generating Station | [9 empty] | Frame 5N |  |  | GE | [10 empty] | 2010-04-15 | [7 empty] | PPMv | 6.0273 | 93.6563 | 99.6836 | 16.1826 | 0.060465 | Region 10 | Annarmia Coulter R2
Gowanus Generating Station | [9 empty] | Frame 5N |  |  | GE | [10 empty] | 2010-04-15 | [7 empty] | PPMv | 5.8613 | 93.6426 | 99.5039 | 16.1836 | 0.058905 | Region 10 | Annarmia Coulter R2
Gowanus Generating Station | [9 empty] | Frame 5N |  |  | GE | [10 empty] | 2010-04-15 | [7 empty] | PPMv | 5.9727 | 93.2969 | 99.2696 | 16.1895 | 0.060166 | Region 10 | Annarmia Coulter R2
Gowanus Generating Station | [9 empty] | Frame 5N |  |  | GE | [10 empty] | 2010-04-15 | [7 empty] | PPMv | 6.0176 | 93.2793 | 99.2969 | 16.1856 | 0.060602 | Region 10 | Annarmia Coulter R2
Gowanus Generating Station | [9 empty] | Frame 5N |  |  | GE | [10 empty] | 2010-04-15 | [7 empty] | PPMv | 6.1562 | 93.4961 | 99.6524 | 16.1895 | 0.061777 | Region 10 | Annarmia Coulter R2
Gowanus Generating Station | [9 empty] | Frame 5N |  |  | GE | [10 empty] | 2010-04-15 | [7 empty] | PPMv | 6.1699 | 93.6992 | 99.8692 | 16.1929 | 0.06178 | Region 10 | Annarmia Coulter R2
Gowanus Generating Station | [9 empty] | Frame 5N |  |  | GE | [10 empty] | 2010-04-15 | [7 empty] | PPMv | 5.959 | 93.4864 | 99.4453 | 16.1904 | 0.059922 | Region 10 | Annarmia Coulter R2
Gowanus Generating Station | [9 empty] | Frame 5N |  |  | GE | [10 empty] | 2010-04-15 | [7 empty] | PPMv | 5.8027 | 93.6367 | 99.4395 | 16.1846 | 0.058354 | Region 10 | Annarmia Coulter R2
Gowanus Generating Station | [9 empty] | Frame 5N |  |  | GE | [10 empty] | 2010-04-15 | [7 empty] | PPMv | 5.6699 | 93.8633 | 99.5332 | 16.1895 | 0.056965 | Region 10 | Annarmia Coulter R2
Gowanus Generating Station | [9 empty] | Frame 5N |  |  | GE | [10 empty] | 2010-04-15 | [7 empty] | PPMv | 5.8496 | 93.8399 | 99.6895 | 16.1836 | 0.058678 | Region 10 | Annarmia Coulter R2
Gowanus Generating Station | [9 empty] | Frame 5N |  |  | GE | [10 empty] | 2010-04-15 | [7 empty] | PPMv | 5.9297 | 93.8926 | 99.8223 | 16.1895 | 0.059402 | Region 10 | Annarmia Coulter R2
Gowanus Generating Station | [9 empty] | Frame 5N |  |  | GE | [10 empty] | 2010-04-15 | [7 empty] | PPMv | 5.6191 | 93.8848 | 99.5039 | 16.1875 | 0.056472 | Region 10 | Annarmia Coulter R2
Gowanus Generating Station | [9 empty] | Frame 5N |  |  | GE | [10 empty] | 2010-04-14 | [7 empty] | PPMv | 9.3594 | 151.6563 | 161.0157 | 16.0401 | 0.058127 | Region 10 | Annarmia Coulter R2
Gowanus Generating Station | [9 empty] | Frame 5N |  |  | GE | [10 empty] | 2010-04-14 | [7 empty] | PPMv | 9.2422 | 151.7852 | 161.0274 | 16.041 | 0.057395 | Region 10 | Annarmia Coulter R2
Gowanus Generating Station | [9 empty] | Frame 5N |  |  | GE | [10 empty] | 2010-04-14 | [7 empty] | PPMv | 9.1328 | 151.4102 | 160.5431 | 16.0317 | 0.056887 | Region 10 | Annarmia Coulter R2
Gowanus Generating Station | [9 empty] | Frame 5N |  |  | GE | [10 empty] | 2010-04-14 | [7 empty] | PPMv | 9.1914 | 151.2267 | 160.4181 | 16.0396 | 0.057297 | Region 10 | Annarmia Coulter R2
Gowanus Generating Station | [9 empty] | Frame 5N |  |  | GE | [10 empty] | 2010-04-14 | [7 empty] | PPMv | 9.4609 | 151.172 | 160.6329 | 16.0342 | 0.058898 | Region 10 | Annarmia Coulter R2
Gowanus Generating Station | [9 empty] | Frame 5N |  |  | GE | [10 empty] | 2010-04-14 | [7 empty] | PPMv | 9.4531 | 150.7149 | 160.1681 | 16.0357 | 0.05902 | Region 10 | Annarmia Coulter R2
Gowanus Generating Station | [9 empty] | Frame 5N |  |  | GE | [10 empty] | 2010-04-14 | [7 empty] | PPMv | 9.5312 | 150.5509 | 160.0821 | 16.0396 | 0.05954 | Region 10 | Annarmia Coulter R2
Gowanus Generating Station | [9 empty] | Frame 5N |  |  | GE | [10 empty] | 2010-04-14 | [7 empty] | PPMv | 9.0312 | 151.0548 | 160.086 | 16.0327 | 0.056415 | Region 10 | Annarmia Coulter R2
Gowanus Generating Station | [9 empty] | Frame 5N |  |  | GE | [10 empty] | 2010-04-14 | [7 empty] | PPMv | 9.1602 | 150.8634 | 160.0235 | 16.0342 | 0.057243 | Region 10 | Annarmia Coulter R2
Gowanus Generating Station | [9 empty] | Frame 5N |  |  | GE | [10 empty] | 2010-04-14 | [7 empty] | PPMv | 9.9141 | 150.3751 | 160.2892 | 16.0361 | 0.061851 | Region 10 | Annarmia Coulter R2
Gowanus Generating Station | [9 empty] | Frame 5N |  |  | GE | [10 empty] | 2010-04-14 | [7 empty] | PPMv | 9.5195 | 150.3712 | 159.8907 | 16.0181 | 0.059538 | Region 10 | Annarmia Coulter R2
Gowanus Generating Station | [9 empty] | Frame 5N |  |  | GE | [10 empty] | 2010-04-14 | [7 empty] | PPMv | 9.2734 | 150.4727 | 159.7462 | 16.0098 | 0.058051 | Region 10 | Annarmia Coulter R2
Gowanus Generating Station | [9 empty] | Frame 5N |  |  | GE | [10 empty] | 2010-04-14 | [7 empty] | PPMv | 9.4648 | 150.6095 | 160.0743 | 16.0122 | 0.059128 | Region 10 | Annarmia Coulter R2
Gowanus Generating Station | [9 empty] | Frame 5N |  |  | GE | [10 empty] | 2010-04-14 | [7 empty] | PPMv | 9.5508 | 150.711 | 160.2618 | 16.0073 | 0.059595 | Region 10 | Annarmia Coulter R2
Gowanus Generating Station | [9 empty] | Frame 5N |  |  | GE | [10 empty] | 2010-04-14 | [7 empty] | PPMv | 9.5664 | 150.4571 | 160.0235 | 16.0034 | 0.059781 | Region 10 | Annarmia Coulter R2
Gowanus Generating Station | [9 empty] | Frame 5N |  |  | GE | [10 empty] | 2010-04-14 | [7 empty] | PPMv | 9.2812 | 150.5196 | 159.8009 | 16.002 | 0.05808 | Region 10 | Annarmia Coulter R2
Gowanus Generating Station | [9 empty] | Frame 5N |  |  | GE | [10 empty] | 2010-04-14 | [7 empty] | PPMv | 9.2578 | 150.8634 | 160.1212 | 16.0049 | 0.057818 | Region 10 | Annarmia Coulter R2
Gowanus Generating Station | [9 empty] | Frame 5N |  |  | GE | [10 empty] | 2010-04-14 | [7 empty] | PPMv | 9.4531 | 150.6212 | 160.0743 | 16.0083 | 0.059055 | Region 10 | Annarmia Coulter R2
Gowanus Generating Station | [9 empty] | Frame 5N |  |  | GE | [10 empty] | 2010-04-14 | [7 empty] | PPMv | 9.3516 | 150.4181 | 159.7696 | 16.001 | 0.058532 | Region 10 | Annarmia Coulter R2
Gowanus Generating Station | [9 empty] | Frame 5N |  |  | GE | [10 empty] | 2010-04-14 | [7 empty] | PPMv | 9.1094 | 150.6993 | 159.8087 | 15.9995 | 0.057002 | Region 10 | Annarmia Coulter R2
Gowanus Generating Station | [9 empty] | Frame 5N |  |  | GE | [10 empty] | 2010-04-14 | [7 empty] | PPMv | 9.2773 | 150.9142 | 160.1915 | 16.0039 | 0.057914 | Region 10 | Annarmia Coulter R2
Gowanus Generating Station | [9 empty] | Frame 5N |  |  | GE | [10 empty] | 2010-04-14 | [7 empty] | PPMv | 9.3906 | 150.836 | 160.2267 | 16.0161 | 0.058608 | Region 10 | Annarmia Coulter R2
Gowanus Generating Station | [9 empty] | Frame 5N |  |  | GE | [10 empty] | 2010-04-14 | [7 empty] | PPMv | 9.3242 | 151.1642 | 160.4884 | 16.0195 | 0.058099 | Region 10 | Annarmia Coulter R2
Gowanus Generating Station | [9 empty] | Frame 5N |  |  | GE | [10 empty] | 2010-04-14 | [7 empty] | PPMv | 9.2969 | 150.8907 | 160.1876 | 16.0137 | 0.058037 | Region 10 | Annarmia Coulter R2
Gowanus Generating Station | [9 empty] | Frame 5N |  |  | GE | [10 empty] | 2010-04-14 | [7 empty] | PPMv | 9.5156 | 150.7306 | 160.2462 | 16.0108 | 0.059381 | Region 10 | Annarmia Coulter R2
Gowanus Generating Station | [9 empty] | Frame 5N |  |  | GE | [10 empty] | 2010-04-14 | [7 empty] | PPMv | 9.4297 | 150.2345 | 159.6642 | 15.9966 | 0.05906 | Region 10 | Annarmia Coulter R2
Gowanus Generating Station | [9 empty] | Frame 5N |  |  | GE | [10 empty] | 2010-04-14 | [7 empty] | PPMv | 9.4414 | 150.2618 | 159.7032 | 15.9924 | 0.059118 | Region 10 | Annarmia Coulter R2
Gowanus Generating Station | [9 empty] | Frame 5N |  |  | GE | [10 empty] | 2010-04-14 | [7 empty] | PPMv | 9.4219 | 150.9142 | 160.336 | 15.9919 | 0.058763 | Region 10 | Annarmia Coulter R2
Gowanus Generating Station | [9 empty] | Frame 5N |  |  | GE | [10 empty] | 2010-04-14 | [7 empty] | PPMv | 9.2891 | 151.879 | 161.1681 | 15.9929 | 0.057636 | Region 10 | Annarmia Coulter R2
Gowanus Generating Station | [9 empty] | Frame 5N |  |  | GE | [10 empty] | 2010-04-14 | [7 empty] | PPMv | 9.043 | 151.922 | 160.9649 | 15.9898 | 0.05618 | Region 10 | Annarmia Coulter R2
Gowanus Generating Station | [9 empty] | Frame 5N |  |  | GE | [10 empty] | 2010-04-14 | [7 empty] | PPMv | 9.4531 | 151.6993 | 161.1524 | 16.0025 | 0.05866 | Region 10 | Annarmia Coulter R2
Gowanus Generating Station | [9 empty] | Frame 5N |  |  | GE | [10 empty] | 2010-04-14 | [7 empty] | PPMv | 9.4492 | 151.4181 | 160.8673 | 16.001 | 0.058739 | Region 10 | Annarmia Coulter R2
Gowanus Generating Station | [9 empty] | Frame 5N |  |  | GE | [10 empty] | 2010-04-14 | [7 empty] | PPMv | 9.6055 | 151.5313 | 161.1368 | 15.9951 | 0.059611 | Region 10 | Annarmia Coulter R2
Gowanus Generating Station | [9 empty] | Frame 5N |  |  | GE | [10 empty] | 2010-04-14 | [7 empty] | PPMv | 9.6172 | 151.3048 | 160.922 | 15.9917 | 0.059763 | Region 10 | Annarmia Coulter R2
Gowanus Generating Station | [9 empty] | Frame 5N |  |  | GE | [10 empty] | 2010-04-14 | [7 empty] | PPMv | 9.7422 | 151.0899 | 160.8321 | 15.9846 | 0.060574 | Region 10 | Annarmia Coulter R2
Gowanus Generating Station | [9 empty] | Frame 5N |  |  | GE | [10 empty] | 2010-04-14 | [7 empty] | PPMv | 9.9102 | 151.2188 | 161.129 | 15.9783 | 0.061504 | Region 10 | Annarmia Coulter R2
Gowanus Generating Station | [9 empty] | Frame 5N |  |  | GE | [10 empty] | 2010-04-14 | [7 empty] | PPMv | 9.332 | 151.547 | 160.879 | 15.9844 | 0.058007 | Region 10 | Annarmia Coulter R2
Gowanus Generating Station | [9 empty] | Frame 5N |  |  | GE | [10 empty] | 2010-04-14 | [7 empty] | PPMv | 10.0117 | 151.1329 | 161.1446 | 15.99 | 0.062129 | Region 10 | Annarmia Coulter R2
Gowanus Generating Station | [9 empty] | Frame 5N |  |  | GE | [10 empty] | 2010-04-14 | [7 empty] | PPMv | 9.7852 | 151.3243 | 161.1095 | 15.9844 | 0.060736 | Region 10 | Annarmia Coulter R2
Gowanus Generating Station | [9 empty] | Frame 5N |  |  | GE | [10 empty] | 2010-04-14 | [7 empty] | PPMv | 9.3672 | 151.8048 | 161.172 | 15.9824 | 0.058119 | Region 10 | Annarmia Coulter R2
Gowanus Generating Station | [9 empty] | Frame 5N |  |  | GE | [10 empty] | 2010-04-14 | [7 empty] | PPMv | 9.6055 | 151.6602 | 161.2657 | 15.9978 | 0.059563 | Region 10 | Annarmia Coulter R2
Gowanus Generating Station | [9 empty] | Frame 5N |  |  | GE | [10 empty] | 2010-04-14 | [7 empty] | PPMv | 9.5625 | 151.4181 | 160.9806 | 16.002 | 0.059402 | Region 10 | Annarmia Coulter R2
Gowanus Generating Station | [9 empty] | Frame 5N |  |  | GE | [10 empty] | 2010-04-14 | [7 empty] | PPMv | 9.293 | 151.5548 | 160.8477 | 15.988 | 0.057775 | Region 10 | Annarmia Coulter R2
Gowanus Generating Station | [9 empty] | Frame 5N |  |  | GE | [10 empty] | 2010-04-14 | [7 empty] | PPMv | 9.582 | 151.461 | 161.0431 | 15.9775 | 0.0595 | Region 10 | Annarmia Coulter R2
Gowanus Generating Station | [9 empty] | Frame 5N |  |  | GE | [10 empty] | 2010-04-14 | [7 empty] | PPMv | 9.2617 | 151.4649 | 160.7267 | 15.9758 | 0.057624 | Region 10 | Annarmia Coulter R2
Gowanus Generating Station | [9 empty] | Frame 5N |  |  | GE | [10 empty] | 2010-04-14 | [7 empty] | PPMv | 9.207 | 151.4376 | 160.6446 | 15.9751 | 0.057313 | Region 10 | Annarmia Coulter R2
Gowanus Generating Station | [9 empty] | Frame 5N |  |  | GE | [10 empty] | 2010-04-14 | [7 empty] | PPMv | 9.1328 | 151.3087 | 160.4415 | 15.9815 | 0.056923 | Region 10 | Annarmia Coulter R2
Gowanus Generating Station | [9 empty] | Frame 5N |  |  | GE | [10 empty] | 2010-04-14 | [7 empty] | PPMv | 9.4844 | 151.4337 | 160.9181 | 15.9773 | 0.058939 | Region 10 | Annarmia Coulter R2
Gowanus Generating Station | [9 empty] | Frame 5N |  |  | GE | [10 empty] | 2010-04-14 | [7 empty] | PPMv | 9.1797 | 151.8048 | 160.9845 | 15.9739 | 0.057022 | Region 10 | Annarmia Coulter R2
Gowanus Generating Station | [9 empty] | Frame 5N |  |  | GE | [10 empty] | 2010-04-14 | [7 empty] | PPMv | 9.4609 | 151.5352 | 160.9962 | 15.9768 | 0.058765 | Region 10 | Annarmia Coulter R2
Gowanus Generating Station | [9 empty] | Frame 5N |  |  | GE | [10 empty] | 2010-04-14 | [7 empty] | PPMv | 9.0742 | 151.4415 | 160.5157 | 15.9766 | 0.056532 | Region 10 | Annarmia Coulter R2
Gowanus Generating Station | [9 empty] | Frame 5N |  |  | GE | [10 empty] | 2010-04-14 | [7 empty] | PPMv | 9.6367 | 151.2852 | 160.922 | 15.9732 | 0.059884 | Region 10 | Annarmia Coulter R2
Gowanus Generating Station | [9 empty] | Frame 5N |  |  | GE | [10 empty] | 2010-04-14 | [7 empty] | PPMv | 9.7656 | 151.3985 | 161.1642 | 15.9832 | 0.060594 | Region 10 | Annarmia Coulter R2
Gowanus Generating Station | [9 empty] | Frame 5N |  |  | GE | [10 empty] | 2010-04-14 | [7 empty] | PPMv | 9.4492 | 151.6251 | 161.0743 | 15.9812 | 0.058664 | Region 10 | Annarmia Coulter R2
Gowanus Generating Station | [9 empty] | Frame 5N |  |  | GE | [10 empty] | 2010-04-14 | [7 empty] | PPMv | 8.8555 | 151.6134 | 160.4688 | 15.9766 | 0.055185 | Region 10 | Annarmia Coulter R2
Gowanus Generating Station | [9 empty] | Frame 5N |  |  | GE | [10 empty] | 2010-04-14 | [7 empty] | PPMv | 9.4258 | 151.586 | 161.0118 | 15.9758 | 0.058541 | Region 10 | Annarmia Coulter R2
Gowanus Generating Station | [9 empty] | Frame 5N |  |  | GE | [10 empty] | 2010-04-14 | [7 empty] | PPMv | 9.4805 | 151.2618 | 160.7423 | 15.9856 | 0.058979 | Region 10 | Annarmia Coulter R2
Gowanus Generating Station | [9 empty] | Frame 5N |  |  | GE | [10 empty] | 2010-04-14 | [7 empty] | PPMv | 9.5 | 151.3087 | 160.8087 | 15.9995 | 0.059076 | Region 10 | Annarmia Coulter R2
Gowanus Generating Station | [9 empty] | Frame 5N |  |  | GE | [10 empty] | 2010-04-14 | [7 empty] | PPMv | 9.5859 | 150.6876 | 160.2735 | 16.0049 | 0.05981 | Region 10 | Annarmia Coulter R2
Gowanus Generating Station | [9 empty] | Frame 5N |  |  | GE | [10 empty] | 2010-04-14 | [7 empty] | PPMv | 9.7578 | 150.9962 | 160.754 | 15.9995 | 0.0607 | Region 10 | Annarmia Coulter R2
Gowanus Generating Station | [9 empty] | Frame 5N |  |  | GE | [10 empty] | 2010-04-14 | [7 empty] | PPMv | 9.7578 | 151.7501 | 161.5079 | 15.9978 | 0.060417 | Region 10 | Annarmia Coulter R2
Gowanus Generating Station | [9 empty] | Frame 5N |  |  | GE | [10 empty] | 2010-04-14 | [7 empty] | PPMv | 9.3633 | 151.4298 | 160.7931 | 16.002 | 0.058232 | Region 10 | Annarmia Coulter R2
Gowanus Generating Station | [9 empty] | Frame 5N |  |  | GE | [10 empty] | 2010-04-14 | [7 empty] | PPMv | 9.5547 | 151.0157 | 160.5704 | 16.0034 | 0.059505 | Region 10 | Annarmia Coulter R2
Gowanus Generating Station | [9 empty] | Frame 5N |  |  | GE | [10 empty] | 2010-04-14 | [7 empty] | PPMv | 9.582 | 150.961 | 160.5431 | 16.002 | 0.059685 | Region 10 | Annarmia Coulter R2
Gowanus Generating Station | [9 empty] | Frame 5N |  |  | GE | [10 empty] | 2010-04-14 | [7 empty] | PPMv | 9.6172 | 150.586 | 160.2032 | 15.9951 | 0.060031 | Region 10 | Annarmia Coulter R2
Gowanus Generating Station | [9 empty] | Frame 5N |  |  | GE | [10 empty] | 2010-04-14 | [7 empty] | PPMv | 9.6758 | 151.1602 | 160.836 | 15.9966 | 0.060159 | Region 10 | Annarmia Coulter R2
Gowanus Generating Station | [9 empty] | Frame 5N |  |  | GE | [10 empty] | 2010-04-14 | [7 empty] | PPMv | 9.3359 | 151.9024 | 161.2384 | 16.0025 | 0.057901 | Region 10 | Annarmia Coulter R2
Gowanus Generating Station | [9 empty] | Frame 5N |  |  | GE | [10 empty] | 2010-04-14 | [7 empty] | PPMv | 9.7578 | 151.7735 | 161.5313 | 16.0025 | 0.060408 | Region 10 | Annarmia Coulter R2
Gowanus Generating Station | [9 empty] | Frame 5N |  |  | GE | [10 empty] | 2010-04-14 | [7 empty] | PPMv | 9.3086 | 152.1563 | 161.4649 | 15.9766 | 0.057651 | Region 10 | Annarmia Coulter R2
Gowanus Generating Station | [9 empty] | Frame 5N |  |  | GE | [10 empty] | 2010-04-14 | [7 empty] | PPMv | 9.3945 | 152.0001 | 161.3946 | 15.9802 | 0.058208 | Region 10 | Annarmia Coulter R2
Gowanus Generating Station | [9 empty] | Frame 5N |  |  | GE | [10 empty] | 2010-04-14 | [7 empty] | PPMv | 9.3984 | 152.1017 | 161.5001 | 15.9895 | 0.058195 | Region 10 | Annarmia Coulter R2
Gowanus Generating Station | [9 empty] | Frame 5N |  |  | GE | [10 empty] | 2010-04-14 | [7 empty] | PPMv | 9.8828 | 152.1798 | 162.0626 | 15.9876 | 0.060981 | Region 10 | Annarmia Coulter R2
Gowanus Generating Station | [9 empty] | Frame 5N |  |  | GE | [10 empty] | 2010-04-14 | [7 empty] | PPMv | 9.8008 | 152.0509 | 161.8517 | 15.9758 | 0.060554 | Region 10 | Annarmia Coulter R2
Gowanus Generating Station | [9 empty] | Frame 5N |  |  | GE | [10 empty] | 2010-04-14 | [7 empty] | PPMv | 8.9141 | 152.1095 | 161.0235 | 15.9761 | 0.055359 | Region 10 | Annarmia Coulter R2
Gowanus Generating Station | [9 empty] | Frame 5N |  |  | GE | [10 empty] | 2010-04-14 | [7 empty] | PPMv | 9.5469 | 151.6524 | 161.1993 | 15.9795 | 0.059224 | Region 10 | Annarmia Coulter R2
Gowanus Generating Station | [9 empty] | Frame 5N |  |  | GE | [10 empty] | 2010-04-14 | [7 empty] | PPMv | 9.7773 | 151.3595 | 161.1368 | 15.9839 | 0.060677 | Region 10 | Annarmia Coulter R2
Gowanus Generating Station | [9 empty] | Frame 5N |  |  | GE | [10 empty] | 2010-04-14 | [7 empty] | PPMv | 9.2031 | 151.9532 | 161.1563 | 15.9732 | 0.057107 | Region 10 | Annarmia Coulter R2
Gowanus Generating Station | [9 empty] | Frame 5N |  |  | GE | [10 empty] | 2010-04-14 | [7 empty] | PPMv | 9.2266 | 151.6954 | 160.922 | 15.9705 | 0.057336 | Region 10 | Annarmia Coulter R2
Gowanus Generating Station | [9 empty] | Frame 5N |  |  | GE | [10 empty] | 2010-04-14 | [7 empty] | PPMv | 9.7656 | 151.1446 | 160.9102 | 15.9648 | 0.06069 | Region 10 | Annarmia Coulter R2
Gowanus Generating Station | [9 empty] | Frame 5N |  |  | GE | [10 empty] | 2010-04-14 | [7 empty] | PPMv | 9.7344 | 151.3399 | 161.0743 | 15.967 | 0.060434 | Region 10 | Annarmia Coulter R2
Gowanus Generating Station | [9 empty] | Frame 5N |  |  | GE | [10 empty] | 2010-04-14 | [7 empty] | PPMv | 9.5352 | 151.7227 | 161.2579 | 15.9629 | 0.05913 | Region 10 | Annarmia Coulter R2
Gowanus Generating Station | [9 empty] | Frame 5N |  |  | GE | [10 empty] | 2010-04-14 | [7 empty] | PPMv | 9.9453 | 151.5352 | 161.4806 | 15.9622 | 0.061588 | Region 10 | Annarmia Coulter R2
Gowanus Generating Station | [9 empty] | Frame 5N |  |  | GE | [10 empty] | 2010-04-14 | [7 empty] | PPMv | 9.6328 | 151.2423 | 160.8751 | 15.9656 | 0.059878 | Region 10 | Annarmia Coulter R2
Gowanus Generating Station | [9 empty] | Frame 5N |  |  | GE | [10 empty] | 2010-04-14 | [7 empty] | PPMv | 9.832 | 151.1017 | 160.9337 | 15.9573 | 0.061094 | Region 10 | Annarmia Coulter R2
Gowanus Generating Station | [9 empty] | Frame 5N |  |  | GE | [10 empty] | 2010-04-14 | [7 empty] | PPMv | 9.1406 | 151.254 | 160.3946 | 15.9548 | 0.056988 | Region 10 | Annarmia Coulter R2
Gowanus Generating Station | [9 empty] | Frame 5N |  |  | GE | [10 empty] | 2010-04-14 | [7 empty] | PPMv | 9.3984 | 151.0196 | 160.4181 | 15.9578 | 0.058587 | Region 10 | Annarmia Coulter R2
Gowanus Generating Station | [9 empty] | Frame 5N |  |  | GE | [10 empty] | 2010-04-14 | [7 empty] | PPMv | 9.2852 | 151.4649 | 160.7501 | 15.9512 | 0.057761 | Region 10 | Annarmia Coulter R2
Gowanus Generating Station | [9 empty] | Frame 5N |  |  | GE | [10 empty] | 2010-04-14 | [7 empty] | PPMv | 9.8047 | 151.4962 | 161.3009 | 15.9548 | 0.060785 | Region 10 | Annarmia Coulter R2
Gowanus Generating Station | [9 empty] | Frame 5N |  |  | GE | [10 empty] | 2010-04-14 | [7 empty] | PPMv | 9.4961 | 151.9571 | 161.4532 | 15.9487 | 0.058816 | Region 10 | Annarmia Coulter R2
Gowanus Generating Station | [9 empty] | Frame 5N |  |  | GE | [10 empty] | 2010-04-14 | [7 empty] | PPMv | 9.1055 | 151.8751 | 160.9806 | 15.9468 | 0.056563 | Region 10 | Annarmia Coulter R2
Gowanus Generating Station | [9 empty] | Frame 5N |  |  | GE | [10 empty] | 2010-04-14 | [7 empty] | PPMv | 9 | 152.0743 | 161.0743 | 15.9495 | 0.055875 | Region 10 | Annarmia Coulter R2
Gowanus Generating Station | [9 empty] | Frame 5N |  |  | GE | [10 empty] | 2010-04-14 | [7 empty] | PPMv | 9.1055 | 152.2267 | 161.3321 | 15.9468 | 0.056439 | Region 10 | Annarmia Coulter R2
Gowanus Generating Station | [9 empty] | Frame 5N |  |  | GE | [10 empty] | 2010-04-14 | [7 empty] | PPMv | 9.2383 | 152.5938 | 161.8321 | 15.9465 | 0.057086 | Region 10 | Annarmia Coulter R2
Gowanus Generating Station | [9 empty] | Frame 5N |  |  | GE | [10 empty] | 2010-04-14 | [7 empty] | PPMv | 9.0273 | 152.4962 | 161.5235 | 15.949 | 0.055889 | Region 10 | Annarmia Coulter R2
Gowanus Generating Station | [9 empty] | Frame 5N |  |  | GE | [10 empty] | 2010-04-14 | [7 empty] | PPMv | 8.6172 | 152.672 | 161.2892 | 15.9495 | 0.053427 | Region 10 | Annarmia Coulter R2
Gowanus Generating Station | [9 empty] | Frame 5N |  |  | GE | [10 empty] | 2010-04-14 | [7 empty] | PPMv | 8.9492 | 152.4493 | 161.3985 | 15.9461 | 0.055448 | Region 10 | Annarmia Coulter R2
Gowanus Generating Station | [9 empty] | Frame 5N |  |  | GE | [10 empty] | 2010-04-14 | [7 empty] | PPMv | 9.3867 | 152.2384 | 161.6251 | 15.9395 | 0.058077 | Region 10 | Annarmia Coulter R2
Gowanus Generating Station | [9 empty] | Frame 5N |  |  | GE | [10 empty] | 2010-04-14 | [7 empty] | PPMv | 9.9062 | 151.8985 | 161.8048 | 15.9263 | 0.061223 | Region 10 | Annarmia Coulter R2
Gowanus Generating Station | [9 empty] | Frame 5N |  |  | GE | [10 empty] | 2010-04-14 | [7 empty] | PPMv | 9.4297 | 151.2852 | 160.7149 | 15.9092 | 0.058673 | Region 10 | Annarmia Coulter R2
Gowanus Generating Station | [9 empty] | Frame 5N |  |  | GE | [10 empty] | 2010-04-14 | [7 empty] | PPMv | 9.3477 | 150.9454 | 160.2931 | 15.9048 | 0.058316 | Region 10 | Annarmia Coulter R2
Gowanus Generating Station | [9 empty] | Frame 5N |  |  | GE | [10 empty] | 2010-04-14 | [7 empty] | PPMv | 9.2344 | 151.1056 | 160.3399 | 15.9006 | 0.057592 | Region 10 | Annarmia Coulter R2
Gowanus Generating Station | [9 empty] | Frame 5N |  |  | GE | [10 empty] | 2010-04-14 | [7 empty] | PPMv | 9.3789 | 151.8438 | 161.2227 | 15.8972 | 0.058174 | Region 10 | Annarmia Coulter R2
Gowanus Generating Station | [9 empty] | Frame 5N |  |  | GE | [10 empty] | 2010-04-14 | [7 empty] | PPMv | 9.6445 | 151.5626 | 161.2071 | 15.8972 | 0.059827 | Region 10 | Annarmia Coulter R2
Gowanus Generating Station | [9 empty] | Frame 5N |  |  | GE | [10 empty] | 2010-04-14 | [7 empty] | PPMv | 9.6211 | 151.1642 | 160.7852 | 15.9009 | 0.059838 | Region 10 | Annarmia Coulter R2
Gowanus Generating Station | [9 empty] | Frame 5N |  |  | GE | [10 empty] | 2010-04-14 | [7 empty] | PPMv | 9.2773 | 151.2306 | 160.5079 | 15.8914 | 0.0578 | Region 10 | Annarmia Coulter R2
Gowanus Generating Station | [9 empty] | Frame 5N |  |  | GE | [10 empty] | 2010-04-14 | [7 empty] | PPMv | 9.4023 | 151.1407 | 160.5431 | 15.8899 | 0.058566 | Region 10 | Annarmia Coulter R2
Gowanus Generating Station | [9 empty] | Frame 5N |  |  | GE | [10 empty] | 2010-04-14 | [7 empty] | PPMv | 9.3438 | 151.0665 | 160.4102 | 15.9021 | 0.058249 | Region 10 | Annarmia Coulter R2
Gowanus Generating Station | [9 empty] | Frame 5N |  |  | GE | [10 empty] | 2010-04-14 | [7 empty] | PPMv | 9.1445 | 151.3282 | 160.4727 | 15.8904 | 0.056985 | Region 10 | Annarmia Coulter R2
Gowanus Generating Station | [9 empty] | Frame 5N |  |  | GE | [10 empty] | 2010-04-14 | [7 empty] | PPMv | 9.6797 | 150.8712 | 160.5509 | 15.8872 | 0.06029 | Region 10 | Annarmia Coulter R2
Gowanus Generating Station | [9 empty] | Frame 5N |  |  | GE | [10 empty] | 2010-04-14 | [7 empty] | PPMv | 9.4023 | 151.1993 | 160.6017 | 15.8809 | 0.058545 | Region 10 | Annarmia Coulter R2
Gowanus Generating Station | [9 empty] | Frame 5N |  |  | GE | [10 empty] | 2010-04-14 | [7 empty] | PPMv | 9.3359 | 151.5352 | 160.8712 | 15.8821 | 0.058034 | Region 10 | Annarmia Coulter R2
Gowanus Generating Station | [9 empty] | Frame 5N |  |  | GE | [10 empty] | 2010-04-14 | [7 empty] | PPMv | 8.9844 | 151.8438 | 160.8282 | 15.8816 | 0.055863 | Region 10 | Annarmia Coulter R2
Gowanus Generating Station | [9 empty] | Frame 5N |  |  | GE | [10 empty] | 2010-04-14 | [7 empty] | PPMv | 9.0898 | 151.922 | 161.0118 | 15.8777 | 0.056455 | Region 10 | Annarmia Coulter R2
Gowanus Generating Station | [9 empty] | Frame 5N |  |  | GE | [10 empty] | 2010-04-14 | [7 empty] | PPMv | 8.6953 | 151.8048 | 160.5001 | 15.8738 | 0.054176 | Region 10 | Annarmia Coulter R2
Gowanus Generating Station | [9 empty] | Frame 5N |  |  | GE | [10 empty] | 2010-04-14 | [7 empty] | PPMv | 8.8633 | 151.8868 | 160.7501 | 15.875 | 0.055137 | Region 10 | Annarmia Coulter R2
Gowanus Generating Station | [9 empty] | Frame 5N |  |  | GE | [10 empty] | 2010-04-14 | [7 empty] | PPMv | 9.2539 | 151.8048 | 161.0587 | 15.874 | 0.057457 | Region 10 | Annarmia Coulter R2
Gowanus Generating Station | [9 empty] | Frame 5N |  |  | GE | [10 empty] | 2010-04-14 | [7 empty] | PPMv | 9.0742 | 151.6056 | 160.6798 | 15.887 | 0.056474 | Region 10 | Annarmia Coulter R2
Gowanus Generating Station | [9 empty] | Frame 5N |  |  | GE | [10 empty] | 2010-04-14 | [7 empty] | PPMv | 8.8438 | 151.672 | 160.5157 | 15.8814 | 0.055096 | Region 10 | Annarmia Coulter R2
Gowanus Generating Station | [9 empty] | Frame 5N |  |  | GE | [10 empty] | 2010-04-14 | [7 empty] | PPMv | 8.8555 | 151.3985 | 160.254 | 15.8665 | 0.055259 | Region 10 | Annarmia Coulter R2
Gowanus Generating Station | [9 empty] | Frame 5N |  |  | GE | [10 empty] | 2010-04-14 | [7 empty] | PPMv | 9.1094 | 150.6602 | 159.7696 | 15.8662 | 0.057016 | Region 10 | Annarmia Coulter R2
Gowanus Generating Station | [9 empty] | Frame 5N |  |  | GE | [10 empty] | 2010-04-14 | [7 empty] | PPMv | 3.0391 | 150.379 | 153.418 | 16.1973 | 0.019809 | Region 10 | Annarmia Coulter R2
Gowanus Generating Station | [9 empty] | Frame 5N |  |  | GE | [10 empty] | 2010-04-14 | [7 empty] | PPMv | 5.7734 | 152.418 | 158.1915 | 16.2144 | 0.036497 | Region 10 | Annarmia Coulter R2
Gowanus Generating Station | [9 empty] | Frame 5N |  |  | GE | [10 empty] | 2010-04-14 | [7 empty] | PPMv | 6.4648 | 152.3204 | 158.7852 | 16.2271 | 0.040714 | Region 10 | Annarmia Coulter R2
Gowanus Generating Station | [9 empty] | Frame 5N |  |  | GE | [10 empty] | 2010-04-14 | [7 empty] | PPMv | 7.0273 | 151.9415 | 158.9688 | 16.2324 | 0.044206 | Region 10 | Annarmia Coulter R2
Gowanus Generating Station | [9 empty] | Frame 5N |  |  | GE | [10 empty] | 2010-04-14 | [7 empty] | PPMv | 7.1797 | 151.9766 | 159.1563 | 16.2163 | 0.045111 | Region 10 | Annarmia Coulter R2
Gowanus Generating Station | [9 empty] | Frame 5N |  |  | GE | [10 empty] | 2010-04-14 | [7 empty] | PPMv | 7.7812 | 151.6368 | 159.418 | 16.2222 | 0.04881 | Region 10 | Annarmia Coulter R2
Gowanus Generating Station | [9 empty] | Frame 5N |  |  | GE | [10 empty] | 2010-04-14 | [7 empty] | PPMv | 7.9414 | 151.3438 | 159.2852 | 16.231 | 0.049857 | Region 10 | Annarmia Coulter R2
Gowanus Generating Station | [9 empty] | Frame 5N |  |  | GE | [10 empty] | 2010-04-14 | [7 empty] | PPMv | 7.8945 | 151.5743 | 159.4688 | 16.2339 | 0.049505 | Region 10 | Annarmia Coulter R2
Gowanus Generating Station | [9 empty] | Frame 5N |  |  | GE | [10 empty] | 2010-04-14 | [7 empty] | PPMv | 8.5664 | 151.2227 | 159.7892 | 16.23 | 0.053611 | Region 10 | Annarmia Coulter R2
Gowanus Generating Station | [9 empty] | Frame 5N |  |  | GE | [10 empty] | 2010-04-14 | [7 empty] | PPMv | 8.4297 | 151.4806 | 159.9102 | 16.2344 | 0.052715 | Region 10 | Annarmia Coulter R2
Gowanus Generating Station | [9 empty] | Frame 5N |  |  | GE | [10 empty] | 2010-04-14 | [7 empty] | PPMv | 8.8008 | 151.2735 | 160.0743 | 16.2363 | 0.054979 | Region 10 | Annarmia Coulter R2
Gowanus Generating Station | [9 empty] | Frame 5N |  |  | GE | [10 empty] | 2010-04-14 | [7 empty] | PPMv | 8.707 | 151.1642 | 159.8712 | 16.2354 | 0.054463 | Region 10 | Annarmia Coulter R2
Gowanus Generating Station | [9 empty] | Frame 5N |  |  | GE | [10 empty] | 2010-04-14 | [7 empty] | PPMv | 8.8945 | 150.6524 | 159.547 | 16.2349 | 0.055749 | Region 10 | Annarmia Coulter R2
Gowanus Generating Station | [9 empty] | Frame 5N |  |  | GE | [10 empty] | 2010-04-14 | [7 empty] | PPMv | 9.0859 | 150.5274 | 159.6134 | 16.2388 | 0.056925 | Region 10 | Annarmia Coulter R2
Gowanus Generating Station | [9 empty] | Frame 5N |  |  | GE | [10 empty] | 2010-04-14 | [7 empty] | PPMv | 9.4141 | 150.2267 | 159.6407 | 16.2388 | 0.05897 | Region 10 | Annarmia Coulter R2
Gowanus Generating Station | [9 empty] | Frame 5N |  |  | GE | [10 empty] | 2010-04-14 | [7 empty] | PPMv | 9.3984 | 150.4767 | 159.8751 | 16.2446 | 0.058786 | Region 10 | Annarmia Coulter R2
Gowanus Generating Station | [9 empty] | Frame 5N |  |  | GE | [10 empty] | 2010-04-14 | [7 empty] | PPMv | 9.3086 | 149.9493 | 159.2579 | 16.2388 | 0.05845 | Region 10 | Annarmia Coulter R2
Gowanus Generating Station | [9 empty] | Frame 5N |  |  | GE | [10 empty] | 2010-04-14 | [7 empty] | PPMv | 10.0156 | 149.6212 | 159.6368 | 16.2378 | 0.06274 | Region 10 | Annarmia Coulter R2
Gowanus Generating Station | [9 empty] | Frame 5N |  |  | GE | [10 empty] | 2010-04-14 | [7 empty] | PPMv | 9.9258 | 149.6993 | 159.6251 | 16.2393 | 0.062182 | Region 10 | Annarmia Coulter R2
Gowanus Generating Station | [9 empty] | Frame 5N |  |  | GE | [10 empty] | 2010-04-14 | [7 empty] | PPMv | 9.6328 | 149.9532 | 159.586 | 16.2363 | 0.060361 | Region 10 | Annarmia Coulter R2
Gowanus Generating Station | [9 empty] | Frame 5N |  |  | GE | [10 empty] | 2010-04-14 | [7 empty] | PPMv | 9.7148 | 150.1056 | 159.8204 | 16.2393 | 0.060786 | Region 10 | Annarmia Coulter R2
Gowanus Generating Station | [9 empty] | Frame 5N |  |  | GE | [10 empty] | 2010-04-14 | [7 empty] | PPMv | 9.6133 | 150.09 | 159.7032 | 16.2407 | 0.060195 | Region 10 | Annarmia Coulter R2
Gowanus Generating Station | [9 empty] | Frame 5N |  |  | GE | [10 empty] | 2010-04-14 | [7 empty] | PPMv | 9.6289 | 149.9806 | 159.6095 | 16.2378 | 0.060328 | Region 10 | Annarmia Coulter R2
Gowanus Generating Station | [9 empty] | Frame 5N |  |  | GE | [10 empty] | 2010-04-14 | [7 empty] | PPMv | 9.2461 | 150.5196 | 159.7657 | 16.2359 | 0.057873 | Region 10 | Annarmia Coulter R2
Gowanus Generating Station | [9 empty] | Frame 5N |  |  | GE | [10 empty] | 2010-04-14 | [7 empty] | PPMv | 9.4844 | 150.1328 | 159.6172 | 16.2349 | 0.05942 | Region 10 | Annarmia Coulter R2
Gowanus Generating Station | [9 empty] | Frame 5N |  |  | GE | [10 empty] | 2010-04-14 | [7 empty] | PPMv | 9.457 | 150.2773 | 159.7344 | 16.2402 | 0.059205 | Region 10 | Annarmia Coulter R2
Gowanus Generating Station | [9 empty] | Frame 5N |  |  | GE | [10 empty] | 2010-04-14 | [7 empty] | PPMv | 9.4297 | 150.4375 | 159.8672 | 16.2397 | 0.058985 | Region 10 | Annarmia Coulter R2
Gowanus Generating Station | [9 empty] | Frame 5N |  |  | GE | [10 empty] | 2010-04-14 | [7 empty] | PPMv | 9.6094 | 150.0078 | 159.6172 | 16.2397 | 0.060203 | Region 10 | Annarmia Coulter R2
Gowanus Generating Station | [9 empty] | Frame 5N |  |  | GE | [10 empty] | 2010-04-14 | [7 empty] | PPMv | 9.8359 | 149.8633 | 159.6992 | 16.2417 | 0.06159 | Region 10 | Annarmia Coulter R2
Gowanus Generating Station | [9 empty] | Frame 5N |  |  | GE | [10 empty] | 2010-04-14 | [7 empty] | PPMv | 10.0703 | 149.9844 | 160.0547 | 16.2378 | 0.062918 | Region 10 | Annarmia Coulter R2
Gowanus Generating Station | [9 empty] | Frame 5N |  |  | GE | [10 empty] | 2010-04-14 | [7 empty] | PPMv | 9.7852 | 150.5469 | 160.332 | 16.2402 | 0.061031 | Region 10 | Annarmia Coulter R2
Gowanus Generating Station | [9 empty] | Frame 5N |  |  | GE | [10 empty] | 2010-04-14 | [7 empty] | PPMv | 9.5742 | 150.7266 | 160.3008 | 16.2422 | 0.059727 | Region 10 | Annarmia Coulter R2
Gowanus Generating Station | [9 empty] | Frame 5N |  |  | GE | [10 empty] | 2010-04-14 | [7 empty] | PPMv | 9.6719 | 150.2891 | 159.9609 | 16.2368 | 0.060464 | Region 10 | Annarmia Coulter R2
Gowanus Generating Station | [9 empty] | Frame 5N |  |  | GE | [10 empty] | 2010-04-14 | [7 empty] | PPMv | 9.8633 | 150.1172 | 159.9805 | 16.2344 | 0.061653 | Region 10 | Annarmia Coulter R2
Gowanus Generating Station | [9 empty] | Frame 5N |  |  | GE | [10 empty] | 2010-04-14 | [7 empty] | PPMv | 10.0391 | 150.1172 | 160.1563 | 16.23 | 0.062683 | Region 10 | Annarmia Coulter R2
Gowanus Generating Station | [9 empty] | Frame 5N |  |  | GE | [10 empty] | 2010-04-14 | [7 empty] | PPMv | 10.7031 | 149.6797 | 160.3828 | 16.2339 | 0.066735 | Region 10 | Annarmia Coulter R2
Gowanus Generating Station | [9 empty] | Frame 5N |  |  | GE | [10 empty] | 2010-04-14 | [7 empty] | PPMv | 10.2109 | 149.7422 | 159.9531 | 16.2407 | 0.063837 | Region 10 | Annarmia Coulter R2
Gowanus Generating Station | [9 empty] | Frame 5N |  |  | GE | [10 empty] | 2010-04-14 | [7 empty] | PPMv | 10.0859 | 149.7344 | 159.8203 | 16.2446 | 0.063108 | Region 10 | Annarmia Coulter R2
Gowanus Generating Station | [9 empty] | Frame 5N |  |  | GE | [10 empty] | 2010-04-14 | [7 empty] | PPMv | 9.8828 | 149.9766 | 159.8594 | 16.2358 | 0.061822 | Region 10 | Annarmia Coulter R2
Gowanus Generating Station | [9 empty] | Frame 5N |  |  | GE | [10 empty] | 2010-04-14 | [7 empty] | PPMv | 10.2422 | 150.0352 | 160.2774 | 16.2437 | 0.063903 | Region 10 | Annarmia Coulter R2
Gowanus Generating Station | [9 empty] | Frame 5N |  |  | GE | [10 empty] | 2010-04-14 | [7 empty] | PPMv | 10.293 | 149.5625 | 159.8555 | 16.2393 | 0.064389 | Region 10 | Annarmia Coulter R2
Gowanus Generating Station | [9 empty] | Frame 5N |  |  | GE | [10 empty] | 2010-04-14 | [7 empty] | PPMv | 10.5195 | 149.5899 | 160.1094 | 16.2368 | 0.065702 | Region 10 | Annarmia Coulter R2
Gowanus Generating Station | [9 empty] | Frame 5N |  |  | GE | [10 empty] | 2010-04-14 | [7 empty] | PPMv | 9.8906 | 150.2422 | 160.1328 | 16.2441 | 0.061765 | Region 10 | Annarmia Coulter R2
Gowanus Generating Station | [9 empty] | Frame 5N |  |  | GE | [10 empty] | 2010-04-14 | [7 empty] | PPMv | 9.8203 | 150.4063 | 160.2266 | 16.2417 | 0.06129 | Region 10 | Annarmia Coulter R2
Gowanus Generating Station | [9 empty] | Frame 5N |  |  | GE | [10 empty] | 2010-04-14 | [7 empty] | PPMv | 9.8672 | 150.4063 | 160.2735 | 16.2378 | 0.061565 | Region 10 | Annarmia Coulter R2
Gowanus Generating Station | [9 empty] | Frame 5N |  |  | GE | [10 empty] | 2010-04-14 | [7 empty] | PPMv | 9.4023 | 150.7032 | 160.1055 | 16.2358 | 0.058726 | Region 10 | Annarmia Coulter R2
Gowanus Generating Station | [9 empty] | Frame 5N |  |  | GE | [10 empty] | 2010-04-14 | [7 empty] | PPMv | 9.75 | 150.4258 | 160.1758 | 16.2485 | 0.060871 | Region 10 | Annarmia Coulter R2
Gowanus Generating Station | [9 empty] | Frame 5N |  |  | GE | [10 empty] | 2010-04-14 | [7 empty] | PPMv | 9.9258 | 150.1836 | 160.1094 | 16.2437 | 0.061994 | Region 10 | Annarmia Coulter R2
Gowanus Generating Station | [9 empty] | Frame 5N |  |  | GE | [10 empty] | 2010-04-14 | [7 empty] | PPMv | 9.9062 | 150.6367 | 160.543 | 16.2422 | 0.061705 | Region 10 | Annarmia Coulter R2
Gowanus Generating Station | [9 empty] | Frame 5N |  |  | GE | [10 empty] | 2010-04-14 | [7 empty] | PPMv | 9.6992 | 150.7813 | 160.4805 | 16.2363 | 0.060439 | Region 10 | Annarmia Coulter R2
Gowanus Generating Station | [9 empty] | Frame 5N |  |  | GE | [10 empty] | 2010-04-14 | [7 empty] | PPMv | 9.668 | 150.629 | 160.2969 | 16.2329 | 0.060313 | Region 10 | Annarmia Coulter R2
Gowanus Generating Station | [9 empty] | Frame 5N |  |  | GE | [10 empty] | 2010-04-14 | [7 empty] | PPMv | 9.9844 | 150.4805 | 160.4649 | 16.2349 | 0.062222 | Region 10 | Annarmia Coulter R2
Gowanus Generating Station | [9 empty] | Frame 5N |  |  | GE | [10 empty] | 2010-04-14 | [7 empty] | PPMv | 9.875 | 150.3321 | 160.2071 | 16.2349 | 0.061639 | Region 10 | Annarmia Coulter R2
Gowanus Generating Station | [9 empty] | Frame 5N |  |  | GE | [10 empty] | 2010-04-14 | [7 empty] | PPMv | 10.3047 | 149.9883 | 160.293 | 16.2329 | 0.064287 | Region 10 | Annarmia Coulter R2
Gowanus Generating Station | [9 empty] | Frame 5N |  |  | GE | [10 empty] | 2010-04-14 | [7 empty] | PPMv | 10.3945 | 150.125 | 160.5196 | 16.2305 | 0.064756 | Region 10 | Annarmia Coulter R2
Gowanus Generating Station | [9 empty] | Frame 5N |  |  | GE | [10 empty] | 2010-04-14 | [7 empty] | PPMv | 10.3477 | 150.1954 | 160.543 | 16.229 | 0.064454 | Region 10 | Annarmia Coulter R2
Gowanus Generating Station | [9 empty] | Frame 5N |  |  | GE | [10 empty] | 2010-04-14 | [7 empty] | PPMv | 10.3984 | 149.8829 | 160.2813 | 16.2305 | 0.064876 | Region 10 | Annarmia Coulter R2
Gowanus Generating Station | [9 empty] | Frame 5N |  |  | GE | [10 empty] | 2010-04-14 | [7 empty] | PPMv | 10.3906 | 150.0274 | 160.418 | 16.2305 | 0.064772 | Region 10 | Annarmia Coulter R2
Gowanus Generating Station | [9 empty] | Frame 5N |  |  | GE | [10 empty] | 2010-04-14 | [7 empty] | PPMv | 10.5312 | 150.5626 | 161.0938 | 16.2222 | 0.065373 | Region 10 | Annarmia Coulter R2
Gowanus Generating Station | [9 empty] | Frame 5N |  |  | GE | [10 empty] | 2010-04-14 | [7 empty] | PPMv | 10.7852 | 150.6407 | 161.4258 | 16.2241 | 0.066812 | Region 10 | Annarmia Coulter R2
Gowanus Generating Station | [9 empty] | Frame 5N |  |  | GE | [10 empty] | 2010-04-14 | [7 empty] | PPMv | 10.5312 | 150.5899 | 161.1212 | 16.2222 | 0.065362 | Region 10 | Annarmia Coulter R2
Gowanus Generating Station | [9 empty] | Frame 5N |  |  | GE | [10 empty] | 2010-04-14 | [7 empty] | PPMv | 10.4609 | 150.6407 | 161.1016 | 16.2222 | 0.064934 | Region 10 | Annarmia Coulter R2
Gowanus Generating Station | [9 empty] | Frame 5N |  |  | GE | [10 empty] | 2010-04-14 | [7 empty] | PPMv | 10.4922 | 150.9376 | 161.4297 | 16.2295 | 0.064995 | Region 10 | Annarmia Coulter R2
Gowanus Generating Station | [9 empty] | Frame 5N |  |  | GE | [10 empty] | 2010-04-14 | [7 empty] | PPMv | 10.5742 | 150.9454 | 161.5196 | 16.2251 | 0.065467 | Region 10 | Annarmia Coulter R2
Gowanus Generating Station | [9 empty] | Frame 5N |  |  | GE | [10 empty] | 2010-04-14 | [7 empty] | PPMv | 10.4961 | 150.918 | 161.4141 | 16.2188 | 0.065026 | Region 10 | Annarmia Coulter R2
Gowanus Generating Station | [9 empty] | Frame 5N |  |  | GE | [10 empty] | 2010-04-14 | [7 empty] | PPMv | 10.2852 | 150.8321 | 161.1172 | 16.2207 | 0.063836 | Region 10 | Annarmia Coulter R2
Gowanus Generating Station | [9 empty] | Frame 5N |  |  | GE | [10 empty] | 2010-04-14 | [7 empty] | PPMv | 10.5352 | 150.8165 | 161.3516 | 16.2178 | 0.065293 | Region 10 | Annarmia Coulter R2
Gowanus Generating Station | [9 empty] | Frame 5N |  |  | GE | [10 empty] | 2010-04-14 | [7 empty] | PPMv | 10.2773 | 151.3282 | 161.6055 | 16.2173 | 0.063595 | Region 10 | Annarmia Coulter R2
Gowanus Generating Station | [9 empty] | Frame 5N |  |  | GE | [10 empty] | 2010-04-14 | [7 empty] | PPMv | 10.457 | 150.8477 | 161.3048 | 16.2266 | 0.064828 | Region 10 | Annarmia Coulter R2
Gowanus Generating Station | [9 empty] | Frame 5N |  |  | GE | [10 empty] | 2010-04-14 | [7 empty] | PPMv | 10.457 | 150.7227 | 161.1798 | 16.2251 | 0.064878 | Region 10 | Annarmia Coulter R2
Gowanus Generating Station | [9 empty] | Frame 5N |  |  | GE | [10 empty] | 2010-04-14 | [7 empty] | PPMv | 9.9688 | 151.0704 | 161.0391 | 16.2134 | 0.061903 | Region 10 | Annarmia Coulter R2
Gowanus Generating Station | [9 empty] | Frame 5N |  |  | GE | [10 empty] | 2010-04-14 | [7 empty] | PPMv | 10.2188 | 151.1446 | 161.3634 | 16.2114 | 0.063328 | Region 10 | Annarmia Coulter R2
Gowanus Generating Station | [9 empty] | Frame 5N |  |  | GE | [10 empty] | 2010-04-14 | [7 empty] | PPMv | 10.0469 | 150.7618 | 160.8087 | 16.21 | 0.062477 | Region 10 | Annarmia Coulter R2
Gowanus Generating Station | [9 empty] | Frame 5N |  |  | GE | [10 empty] | 2010-04-14 | [7 empty] | PPMv | 9.9219 | 150.879 | 160.8009 | 16.2134 | 0.061703 | Region 10 | Annarmia Coulter R2
Gowanus Generating Station | [9 empty] | Frame 5N |  |  | GE | [10 empty] | 2010-04-14 | [7 empty] | PPMv | 9.8945 | 151.043 | 160.9376 | 16.2227 | 0.061481 | Region 10 | Annarmia Coulter R2
Gowanus Generating Station | [9 empty] | Frame 5N |  |  | GE | [10 empty] | 2010-04-14 | [7 empty] | PPMv | 9.543 | 151.3087 | 160.8517 | 16.2222 | 0.059328 | Region 10 | Annarmia Coulter R2
Gowanus Generating Station | [9 empty] | Frame 5N |  |  | GE | [10 empty] | 2010-04-14 | [7 empty] | PPMv | 10.3398 | 150.836 | 161.1759 | 16.2329 | 0.064153 | Region 10 | Annarmia Coulter R2
Gowanus Generating Station | [9 empty] | Frame 5N |  |  | GE | [10 empty] | 2010-04-14 | [7 empty] | PPMv | 10.3516 | 150.3477 | 160.6993 | 16.23 | 0.064416 | Region 10 | Annarmia Coulter R2
Gowanus Generating Station | [9 empty] | Frame 5N |  |  | GE | [10 empty] | 2010-04-14 | [7 empty] | PPMv | 9.9688 | 150.6602 | 160.629 | 16.2256 | 0.062061 | Region 10 | Annarmia Coulter R2
Gowanus Generating Station | [9 empty] | Frame 5N |  |  | GE | [10 empty] | 2010-04-14 | [7 empty] | PPMv | 10.543 | 150.0548 | 160.5977 | 16.2217 | 0.065648 | Region 10 | Annarmia Coulter R2
Gowanus Generating Station | [9 empty] | Frame 5N |  |  | GE | [10 empty] | 2010-04-14 | [7 empty] | PPMv | 10.7344 | 150.1407 | 160.8751 | 16.229 | 0.066725 | Region 10 | Annarmia Coulter R2
Gowanus Generating Station | [9 empty] | Frame 5N |  |  | GE | [10 empty] | 2010-04-14 | [7 empty] | PPMv | 10.6562 | 150.0157 | 160.672 | 16.2324 | 0.066323 | Region 10 | Annarmia Coulter R2
Gowanus Generating Station | [9 empty] | Frame 5N |  |  | GE | [10 empty] | 2010-04-14 | [7 empty] | PPMv | 10.7695 | 149.3556 | 160.1251 | 16.2315 | 0.067257 | Region 10 | Annarmia Coulter R2
Gowanus Generating Station | [9 empty] | Frame 5N |  |  | GE | [10 empty] | 2010-04-14 | [7 empty] | PPMv | 10.4883 | 149.3438 | 159.8321 | 16.2349 | 0.065621 | Region 10 | Annarmia Coulter R2
Gowanus Generating Station | [9 empty] | Frame 5N |  |  | GE | [10 empty] | 2010-04-14 | [7 empty] | PPMv | 10.457 | 149.3321 | 159.7892 | 16.2319 | 0.065443 | Region 10 | Annarmia Coulter R2
Gowanus Generating Station | [9 empty] | Frame 5N |  |  | GE | [10 empty] | 2010-04-14 | [7 empty] | PPMv | 10.7148 | 149.3439 | 160.0587 | 16.2261 | 0.066943 | Region 10 | Annarmia Coulter R2
Gowanus Generating Station | [9 empty] | Frame 5N |  |  | GE | [10 empty] | 2010-04-14 | [7 empty] | PPMv | 10.6562 | 149.0587 | 159.715 | 16.2183 | 0.06672 | Region 10 | Annarmia Coulter R2
Gowanus Generating Station | [9 empty] | Frame 5N |  |  | GE | [10 empty] | 2010-04-14 | [7 empty] | PPMv | 10.6484 | 149.0157 | 159.6642 | 16.2139 | 0.066693 | Region 10 | Annarmia Coulter R2
Gowanus Generating Station | [9 empty] | Frame 5N |  |  | GE | [10 empty] | 2010-04-14 | [7 empty] | PPMv | 10.2812 | 149.2814 | 159.5626 | 16.2251 | 0.064434 | Region 10 | Annarmia Coulter R2
Gowanus Generating Station | [9 empty] | Frame 5N |  |  | GE | [10 empty] | 2010-04-14 | [7 empty] | PPMv | 10.3828 | 149.2853 | 159.6681 | 16.2271 | 0.065027 | Region 10 | Annarmia Coulter R2
Gowanus Generating Station | [9 empty] | Frame 5N |  |  | GE | [10 empty] | 2010-04-14 | [7 empty] | PPMv | 10.4062 | 149.3946 | 159.8009 | 16.2373 | 0.06512 | Region 10 | Annarmia Coulter R2
Gowanus Generating Station | [9 empty] | Frame 5N |  |  | GE | [10 empty] | 2010-04-14 | [7 empty] | PPMv | 10.543 | 149.1564 | 159.6993 | 16.2373 | 0.066018 | Region 10 | Annarmia Coulter R2
Gowanus Generating Station | [9 empty] | Frame 5N |  |  | GE | [10 empty] | 2010-04-14 | [7 empty] | PPMv | 10.1055 | 149.3712 | 159.4767 | 16.2261 | 0.063366 | Region 10 | Annarmia Coulter R2
Gowanus Generating Station | [9 empty] | Frame 5N |  |  | GE | [10 empty] | 2010-04-14 | [7 empty] | PPMv | 10.1016 | 149.3633 | 159.4648 | 16.2261 | 0.063347 | Region 10 | Annarmia Coulter R2
Gowanus Generating Station | [9 empty] | Frame 5N |  |  | GE | [10 empty] | 2010-04-14 | [7 empty] | PPMv | 10.0859 | 149.4336 | 159.5195 | 16.2349 | 0.063227 | Region 10 | Annarmia Coulter R2
Gowanus Generating Station | [9 empty] | Frame 5N |  |  | GE | [10 empty] | 2010-04-14 | [7 empty] | PPMv | 10.125 | 149.1094 | 159.2344 | 16.2368 | 0.063586 | Region 10 | Annarmia Coulter R2
Gowanus Generating Station | [9 empty] | Frame 5N |  |  | GE | [10 empty] | 2010-04-14 | [7 empty] | PPMv | 10.4648 | 148.6016 | 159.0664 | 16.2305 | 0.065789 | Region 10 | Annarmia Coulter R2
Gowanus Generating Station | [9 empty] | Frame 5N |  |  | GE | [10 empty] | 2010-04-14 | [7 empty] | PPMv | 10.3594 | 148.6875 | 159.0469 | 16.229 | 0.065134 | Region 10 | Annarmia Coulter R2
Gowanus Generating Station | [9 empty] | Frame 5N |  |  | GE | [10 empty] | 2010-04-14 | [7 empty] | PPMv | 10.1367 | 148.7578 | 158.8945 | 16.2427 | 0.063795 | Region 10 | Annarmia Coulter R2
Gowanus Generating Station | [9 empty] | Frame 5N |  |  | GE | [10 empty] | 2010-04-14 | [7 empty] | PPMv | 10.6367 | 148.4883 | 159.125 | 16.2383 | 0.066845 | Region 10 | Annarmia Coulter R2
Gowanus Generating Station | [9 empty] | Frame 5N |  |  | GE | [10 empty] | 2010-04-14 | [7 empty] | PPMv | 10.6211 | 148.2617 | 158.8828 | 16.2329 | 0.066849 | Region 10 | Annarmia Coulter R2
Gowanus Generating Station | [9 empty] | Frame 5N |  |  | GE | [10 empty] | 2010-04-14 | [7 empty] | PPMv | 10.4023 | 148.1133 | 158.5156 | 16.2397 | 0.065623 | Region 10 | Annarmia Coulter R2
Gowanus Generating Station | [9 empty] | Frame 5N |  |  | GE | [10 empty] | 2010-04-14 | [7 empty] | PPMv | 10.6094 | 148.1953 | 158.8047 | 16.2407 | 0.066808 | Region 10 | Annarmia Coulter R2
Gowanus Generating Station | [9 empty] | Frame 5N |  |  | GE | [10 empty] | 2010-04-14 | [7 empty] | PPMv | 10.8086 | 148.3203 | 159.1289 | 16.2417 | 0.067924 | Region 10 | Annarmia Coulter R2
Gowanus Generating Station | [9 empty] | Frame 5N |  |  | GE | [10 empty] | 2010-04-14 | [7 empty] | PPMv | 10.9922 | 148.25 | 159.2422 | 16.231 | 0.069028 | Region 10 | Annarmia Coulter R2
Gowanus Generating Station | [9 empty] | Frame 5N |  |  | GE | [10 empty] | 2010-04-14 | [7 empty] | PPMv | 10.5977 | 148.2617 | 158.8594 | 16.2285 | 0.066711 | Region 10 | Annarmia Coulter R2
Gowanus Generating Station | [9 empty] | Frame 5N |  |  | GE | [10 empty] | 2010-04-14 | [7 empty] | PPMv | 10.7227 | 148.4805 | 159.2031 | 16.2363 | 0.067352 | Region 10 | Annarmia Coulter R2
Gowanus Generating Station | [9 empty] | Frame 5N |  |  | GE | [10 empty] | 2010-04-14 | [7 empty] | PPMv | 10.7188 | 148.4492 | 159.168 | 16.2393 | 0.067342 | Region 10 | Annarmia Coulter R2
Gowanus Generating Station | [9 empty] | Frame 5N |  |  | GE | [10 empty] | 2010-04-14 | [7 empty] | PPMv | 10.3945 | 148.6914 | 159.086 | 16.2295 | 0.065339 | Region 10 | Annarmia Coulter R2
Gowanus Generating Station | [9 empty] | Frame 5N |  |  | GE | [10 empty] | 2010-04-14 | [7 empty] | PPMv | 10.7109 | 148.4649 | 159.1758 | 16.2285 | 0.06729 | Region 10 | Annarmia Coulter R2
Gowanus Generating Station | [9 empty] | Frame 5N |  |  | GE | [10 empty] | 2010-04-14 | [7 empty] | PPMv | 10.7461 | 148.4766 | 159.2227 | 16.2363 | 0.067491 | Region 10 | Annarmia Coulter R2
Gowanus Generating Station | [9 empty] | Frame 5N |  |  | GE | [10 empty] | 2010-04-14 | [7 empty] | PPMv | 10.2969 | 148.6875 | 158.9844 | 16.2339 | 0.064767 | Region 10 | Annarmia Coulter R2
Gowanus Generating Station | [9 empty] | Frame 5N |  |  | GE | [10 empty] | 2010-04-14 | [7 empty] | PPMv | 10.7227 | 148.7383 | 159.461 | 16.2349 | 0.067243 | Region 10 | Annarmia Coulter R2
Gowanus Generating Station | [9 empty] | Frame 5N |  |  | GE | [10 empty] | 2010-04-14 | [7 empty] | PPMv | 10.5547 | 148.836 | 159.3907 | 16.2285 | 0.066219 | Region 10 | Annarmia Coulter R2
Gowanus Generating Station | [9 empty] | Frame 5N |  |  | GE | [10 empty] | 2010-04-14 | [7 empty] | PPMv | 10.5625 | 148.8282 | 159.3907 | 16.2271 | 0.066268 | Region 10 | Annarmia Coulter R2
Gowanus Generating Station | [9 empty] | Frame 5N |  |  | GE | [10 empty] | 2010-04-14 | [7 empty] | PPMv | 10.2383 | 148.9258 | 159.1641 | 16.2261 | 0.064325 | Region 10 | Annarmia Coulter R2
Gowanus Generating Station | [9 empty] | Frame 5N |  |  | GE | [10 empty] | 2010-04-14 | [7 empty] | PPMv | 10.6133 | 148.668 | 159.2813 | 16.2363 | 0.066632 | Region 10 | Annarmia Coulter R2
Gowanus Generating Station | [9 empty] | Frame 5N |  |  | GE | [10 empty] | 2010-04-14 | [7 empty] | PPMv | 10.5938 | 148.1328 | 158.7266 | 16.2305 | 0.066742 | Region 10 | Annarmia Coulter R2
Gowanus Generating Station | [9 empty] | Frame 5N |  |  | GE | [10 empty] | 2010-04-14 | [7 empty] | PPMv | 10.5781 | 148.3438 | 158.9219 | 16.2251 | 0.066562 | Region 10 | Annarmia Coulter R2
Gowanus Generating Station | [9 empty] | Frame 5N |  |  | GE | [10 empty] | 2010-04-14 | [7 empty] | PPMv | 10.2812 | 148.5079 | 158.7891 | 16.2266 | 0.064748 | Region 10 | Annarmia Coulter R2
Gowanus Generating Station | [9 empty] | Frame 5N |  |  | GE | [10 empty] | 2010-04-14 | [7 empty] | PPMv | 4.4453 | 157.0743 | 161.5196 | 15.948 | 0.027522 | Region 10 | Annarmia Coulter R2
Gowanus Generating Station | [9 empty] | Frame 5N |  |  | GE | [10 empty] | 2010-04-14 | [7 empty] | PPMv | 5.2266 | 157.1681 | 162.3946 | 15.9546 | 0.032184 | Region 10 | Annarmia Coulter R2
Gowanus Generating Station | [9 empty] | Frame 5N |  |  | GE | [10 empty] | 2010-04-14 | [7 empty] | PPMv | 5.9375 | 156.586 | 162.5235 | 15.9622 | 0.036533 | Region 10 | Annarmia Coulter R2
Gowanus Generating Station | [9 empty] | Frame 5N |  |  | GE | [10 empty] | 2010-04-14 | [7 empty] | PPMv | 5.9766 | 156.6915 | 162.6681 | 15.9739 | 0.036741 | Region 10 | Annarmia Coulter R2
Gowanus Generating Station | [9 empty] | Frame 5N |  |  | GE | [10 empty] | 2010-04-14 | [7 empty] | PPMv | 6.4844 | 156.5001 | 162.9845 | 15.9827 | 0.039785 | Region 10 | Annarmia Coulter R2
Gowanus Generating Station | [9 empty] | Frame 5N |  |  | GE | [10 empty] | 2010-04-14 | [7 empty] | PPMv | 7.0781 | 156.1017 | 163.1798 | 15.9929 | 0.043376 | Region 10 | Annarmia Coulter R2
Gowanus Generating Station | [9 empty] | Frame 5N |  |  | GE | [10 empty] | 2010-04-14 | [7 empty] | PPMv | 7.2266 | 155.8243 | 163.0509 | 15.9941 | 0.044321 | Region 10 | Annarmia Coulter R2
Gowanus Generating Station | [9 empty] | Frame 5N |  |  | GE | [10 empty] | 2010-04-14 | [7 empty] | PPMv | 6.6406 | 155.6681 | 162.3087 | 15.9946 | 0.040914 | Region 10 | Annarmia Coulter R2
Gowanus Generating Station | [9 empty] | Frame 5N |  |  | GE | [10 empty] | 2010-04-14 | [7 empty] | PPMv | 7.4141 | 154.6602 | 162.0743 | 15.9941 | 0.045745 | Region 10 | Annarmia Coulter R2
Gowanus Generating Station | [9 empty] | Frame 5N |  |  | GE | [10 empty] | 2010-04-14 | [7 empty] | PPMv | 6.9766 | 154.8282 | 161.8048 | 16.0064 | 0.043117 | Region 10 | Annarmia Coulter R2
Gowanus Generating Station | [9 empty] | Frame 5N |  |  | GE | [10 empty] | 2010-04-14 | [7 empty] | PPMv | 7.6289 | 154.6603 | 162.2892 | 16.0039 | 0.047008 | Region 10 | Annarmia Coulter R2
Gowanus Generating Station | [9 empty] | Frame 5N |  |  | GE | [10 empty] | 2010-04-14 | [7 empty] | PPMv | 7.9375 | 154.9025 | 162.84 | 16.0083 | 0.048744 | Region 10 | Annarmia Coulter R2
Gowanus Generating Station | [9 empty] | Frame 5N |  |  | GE | [10 empty] | 2010-04-14 | [7 empty] | PPMv | 7.6133 | 154.5821 | 162.1954 | 16.0112 | 0.046939 | Region 10 | Annarmia Coulter R2
Gowanus Generating Station | [9 empty] | Frame 5N |  |  | GE | [10 empty] | 2010-04-14 | [7 empty] | PPMv | 8.3086 | 154.504 | 162.8126 | 16.0034 | 0.051032 | Region 10 | Annarmia Coulter R2
Gowanus Generating Station | [9 empty] | Frame 5N |  |  | GE | [10 empty] | 2010-04-14 | [7 empty] | PPMv | 8.3008 | 154.3868 | 162.6876 | 16.0073 | 0.051023 | Region 10 | Annarmia Coulter R2
Gowanus Generating Station | [9 empty] | Frame 5N |  |  | GE | [10 empty] | 2010-04-14 | [7 empty] | PPMv | 8.2266 | 154.0821 | 162.3087 | 16.0073 | 0.050685 | Region 10 | Annarmia Coulter R2
Gowanus Generating Station | [9 empty] | Frame 5N |  |  | GE | [10 empty] | 2010-04-14 | [7 empty] | PPMv | 8.207 | 154.3126 | 162.5196 | 16.0147 | 0.050499 | Region 10 | Annarmia Coulter R2
Gowanus Generating Station | [9 empty] | Frame 5N |  |  | GE | [10 empty] | 2010-04-14 | [7 empty] | PPMv | 8.4727 | 154.4688 | 162.9414 | 16.0181 | 0.051998 | Region 10 | Annarmia Coulter R2
Gowanus Generating Station | [9 empty] | Frame 5N |  |  | GE | [10 empty] | 2010-04-14 | [7 empty] | PPMv | 8.6445 | 154.0469 | 162.6914 | 16.0146 | 0.053135 | Region 10 | Annarmia Coulter R2
Gowanus Generating Station | [9 empty] | Frame 5N |  |  | GE | [10 empty] | 2010-04-14 | [7 empty] | PPMv | 8.6016 | 154.0508 | 162.6523 | 16.0171 | 0.052883 | Region 10 | Annarmia Coulter R2
Gowanus Generating Station | [9 empty] | Frame 5N |  |  | GE | [10 empty] | 2010-04-14 | [7 empty] | PPMv | 9.1875 | 153.6445 | 162.832 | 16.0181 | 0.056423 | Region 10 | Annarmia Coulter R2
Gowanus Generating Station | [9 empty] | Frame 5N |  |  | GE | [10 empty] | 2010-04-14 | [7 empty] | PPMv | 8.9727 | 153.957 | 162.9297 | 16.0078 | 0.055071 | Region 10 | Annarmia Coulter R2
Gowanus Generating Station | [9 empty] | Frame 5N |  |  | GE | [10 empty] | 2010-04-14 | [7 empty] | PPMv | 8.9766 | 153.7969 | 162.7734 | 16.0112 | 0.055148 | Region 10 | Annarmia Coulter R2
Gowanus Generating Station | [9 empty] | Frame 5N |  |  | GE | [10 empty] | 2010-04-14 | [7 empty] | PPMv | 8.8516 | 153.9648 | 162.8164 | 16.019 | 0.054365 | Region 10 | Annarmia Coulter R2
Gowanus Generating Station | [9 empty] | Frame 5N |  |  | GE | [10 empty] | 2010-04-14 | [7 empty] | PPMv | 9.0078 | 154.2773 | 163.2852 | 16.0176 | 0.055166 | Region 10 | Annarmia Coulter R2
Gowanus Generating Station | [9 empty] | Frame 5N |  |  | GE | [10 empty] | 2010-04-14 | [7 empty] | PPMv | 9.25 | 153.7148 | 162.9648 | 16.0176 | 0.056761 | Region 10 | Annarmia Coulter R2
Gowanus Generating Station | [9 empty] | Frame 5N |  |  | GE | [10 empty] | 2010-04-14 | [7 empty] | PPMv | 9.4492 | 153.2344 | 162.6836 | 16.0107 | 0.058083 | Region 10 | Annarmia Coulter R2
Gowanus Generating Station | [9 empty] | Frame 5N |  |  | GE | [10 empty] | 2010-04-14 | [7 empty] | PPMv | 8.8281 | 153.0899 | 161.918 | 16.0103 | 0.054522 | Region 10 | Annarmia Coulter R2
Gowanus Generating Station | [9 empty] | Frame 5N |  |  | GE | [10 empty] | 2010-04-14 | [7 empty] | PPMv | 9.1094 | 153.0547 | 162.1641 | 16.0098 | 0.056174 | Region 10 | Annarmia Coulter R2
Gowanus Generating Station | [9 empty] | Frame 5N |  |  | GE | [10 empty] | 2010-04-14 | [7 empty] | PPMv | 9.2344 | 153.5899 | 162.8242 | 16.0234 | 0.056714 | Region 10 | Annarmia Coulter R2
Gowanus Generating Station | [9 empty] | Frame 5N |  |  | GE | [10 empty] | 2010-04-14 | [7 empty] | PPMv | 9.1641 | 153.1719 | 162.336 | 16.02 | 0.056451 | Region 10 | Annarmia Coulter R2
Gowanus Generating Station | [9 empty] | Frame 5N |  |  | GE | [10 empty] | 2010-04-14 | [7 empty] | PPMv | 9.4805 | 152.7695 | 162.25 | 16.0171 | 0.058431 | Region 10 | Annarmia Coulter R2
Gowanus Generating Station | [9 empty] | Frame 5N |  |  | GE | [10 empty] | 2010-04-14 | [7 empty] | PPMv | 9.4648 | 152.6914 | 162.1563 | 16.0186 | 0.058369 | Region 10 | Annarmia Coulter R2
Gowanus Generating Station | [9 empty] | Frame 5N |  |  | GE | [10 empty] | 2010-04-14 | [7 empty] | PPMv | 9.6758 | 152.3594 | 162.0352 | 16.0151 | 0.059714 | Region 10 | Annarmia Coulter R2
Gowanus Generating Station | [9 empty] | Frame 5N |  |  | GE | [10 empty] | 2010-04-14 | [7 empty] | PPMv | 9.957 | 151.8008 | 161.7578 | 16.0171 | 0.061555 | Region 10 | Annarmia Coulter R2
Gowanus Generating Station | [9 empty] | Frame 5N |  |  | GE | [10 empty] | 2010-04-14 | [7 empty] | PPMv | 9.4531 | 152.2852 | 161.7383 | 16.0127 | 0.058447 | Region 10 | Annarmia Coulter R2
Gowanus Generating Station | [9 empty] | Frame 5N |  |  | GE | [10 empty] | 2010-04-14 | [7 empty] | PPMv | 9.9258 | 152.0625 | 161.9883 | 16.0107 | 0.061275 | Region 10 | Annarmia Coulter R2
Gowanus Generating Station | [9 empty] | Frame 5N |  |  | GE | [10 empty] | 2010-04-14 | [7 empty] | PPMv | 9.4531 | 152.0313 | 161.4844 | 16.0181 | 0.058539 | Region 10 | Annarmia Coulter R2
Gowanus Generating Station | [9 empty] | Frame 5N |  |  | GE | [10 empty] | 2010-04-14 | [7 empty] | PPMv | 9.7695 | 151.6016 | 161.3711 | 16.0181 | 0.060541 | Region 10 | Annarmia Coulter R2
Gowanus Generating Station | [9 empty] | Frame 5N |  |  | GE | [10 empty] | 2010-04-14 | [7 empty] | PPMv | 9.832 | 151.7266 | 161.5586 | 16.0264 | 0.060857 | Region 10 | Annarmia Coulter R2
Gowanus Generating Station | [9 empty] | Frame 5N |  |  | GE | [10 empty] | 2010-04-14 | [7 empty] | PPMv | 9.9844 | 151.8047 | 161.7891 | 16.0239 | 0.061712 | Region 10 | Annarmia Coulter R2
Gowanus Generating Station | [9 empty] | Frame 5N |  |  | GE | [10 empty] | 2010-04-14 | [7 empty] | PPMv | 9.9336 | 152.1797 | 162.1133 | 16.0195 | 0.061276 | Region 10 | Annarmia Coulter R2
Gowanus Generating Station | [9 empty] | Frame 5N |  |  | GE | [10 empty] | 2010-04-14 | [7 empty] | PPMv | 9.6602 | 152.8321 | 162.4922 | 16.02 | 0.05945 | Region 10 | Annarmia Coulter R2
Gowanus Generating Station | [9 empty] | Frame 5N |  |  | GE | [10 empty] | 2010-04-14 | [7 empty] | PPMv | 10.2031 | 152.3633 | 162.5665 | 16.0249 | 0.062763 | Region 10 | Annarmia Coulter R2
Gowanus Generating Station | [9 empty] | Frame 5N |  |  | GE | [10 empty] | 2010-04-14 | [7 empty] | PPMv | 10.2695 | 152.129 | 162.3985 | 16.023 | 0.063237 | Region 10 | Annarmia Coulter R2
Gowanus Generating Station | [9 empty] | Frame 5N |  |  | GE | [10 empty] | 2010-04-14 | [7 empty] | PPMv | 10.3789 | 151.4336 | 161.8125 | 16.0176 | 0.064142 | Region 10 | Annarmia Coulter R2
Gowanus Generating Station | [9 empty] | Frame 5N |  |  | GE | [10 empty] | 2010-04-14 | [7 empty] | PPMv | 10.5586 | 151.5782 | 162.1368 | 16.0117 | 0.065122 | Region 10 | Annarmia Coulter R2
Gowanus Generating Station | [9 empty] | Frame 5N |  |  | GE | [10 empty] | 2010-04-14 | [7 empty] | PPMv | 10.5742 | 151.7852 | 162.3594 | 16.0083 | 0.065128 | Region 10 | Annarmia Coulter R2
Gowanus Generating Station | [9 empty] | Frame 5N |  |  | GE | [10 empty] | 2010-04-14 | [7 empty] | PPMv | 10.2734 | 152.2032 | 162.4766 | 16.0083 | 0.06323 | Region 10 | Annarmia Coulter R2
Gowanus Generating Station | [9 empty] | Frame 5N |  |  | GE | [10 empty] | 2010-04-14 | [7 empty] | PPMv | 10.5391 | 151.7774 | 162.3165 | 16.023 | 0.064929 | Region 10 | Annarmia Coulter R2
Gowanus Generating Station | [9 empty] | Frame 5N |  |  | GE | [10 empty] | 2010-04-14 | [7 empty] | PPMv | 10.3672 | 152.0274 | 162.3946 | 16.021 | 0.063839 | Region 10 | Annarmia Coulter R2
Gowanus Generating Station | [9 empty] | Frame 5N |  |  | GE | [10 empty] | 2010-04-14 | [7 empty] | PPMv | 10.2227 | 151.7696 | 161.9922 | 16.0191 | 0.063106 | Region 10 | Annarmia Coulter R2
Gowanus Generating Station | [9 empty] | Frame 5N |  |  | GE | [10 empty] | 2010-04-14 | [7 empty] | PPMv | 10.3867 | 151.7696 | 162.1563 | 16.0127 | 0.064054 | Region 10 | Annarmia Coulter R2
Gowanus Generating Station | [9 empty] | Frame 5N |  |  | GE | [10 empty] | 2010-04-14 | [7 empty] | PPMv | 9.8203 | 151.6133 | 161.4337 | 16.0181 | 0.060832 | Region 10 | Annarmia Coulter R2
Gowanus Generating Station | [9 empty] | Frame 5N |  |  | GE | [10 empty] | 2010-04-14 | [7 empty] | PPMv | 10.2969 | 151.0274 | 161.3243 | 16.0161 | 0.063827 | Region 10 | Annarmia Coulter R2
Gowanus Generating Station | [9 empty] | Frame 5N |  |  | GE | [10 empty] | 2010-04-14 | [7 empty] | PPMv | 10.0078 | 151.2266 | 161.2344 | 16.0166 | 0.06207 | Region 10 | Annarmia Coulter R2
Gowanus Generating Station | [9 empty] | Frame 5N |  |  | GE | [10 empty] | 2010-04-14 | [7 empty] | PPMv | 10.1797 | 150.9454 | 161.1251 | 16.0122 | 0.063179 | Region 10 | Annarmia Coulter R2
Gowanus Generating Station | [9 empty] | Frame 5N |  |  | GE | [10 empty] | 2010-04-14 | [7 empty] | PPMv | 10.1055 | 152.1876 | 162.293 | 16.022 | 0.062267 | Region 10 | Annarmia Coulter R2
Gowanus Generating Station | [9 empty] | Frame 5N |  |  | GE | [10 empty] | 2010-04-14 | [7 empty] | PPMv | 10.8438 | 151.3829 | 162.2266 | 16.0176 | 0.066843 | Region 10 | Annarmia Coulter R2
Gowanus Generating Station | [9 empty] | Frame 5N |  |  | GE | [10 empty] | 2010-04-14 | [7 empty] | PPMv | 10.293 | 152.4766 | 162.7696 | 16.0166 | 0.063236 | Region 10 | Annarmia Coulter R2
Gowanus Generating Station | [9 empty] | Frame 5N |  |  | GE | [10 empty] | 2010-04-14 | [7 empty] | PPMv | 10.668 | 151.5977 | 162.2657 | 16.0147 | 0.065744 | Region 10 | Annarmia Coulter R2
Gowanus Generating Station | [9 empty] | Frame 5N |  |  | GE | [10 empty] | 2010-04-14 | [7 empty] | PPMv | 10.5547 | 151.1407 | 161.6954 | 16.0073 | 0.065275 | Region 10 | Annarmia Coulter R2
Gowanus Generating Station | [9 empty] | Frame 5N |  |  | GE | [10 empty] | 2010-04-14 | [7 empty] | PPMv | 10.5938 | 150.9923 | 161.586 | 16.0059 | 0.065561 | Region 10 | Annarmia Coulter R2
Gowanus Generating Station | [9 empty] | Frame 5N |  |  | GE | [10 empty] | 2010-04-14 | [7 empty] | PPMv | 10.7383 | 150.8985 | 161.6368 | 16.021 | 0.066435 | Region 10 | Annarmia Coulter R2
Gowanus Generating Station | [9 empty] | Frame 5N |  |  | GE | [10 empty] | 2010-04-14 | [7 empty] | PPMv | 10.8242 | 151.0821 | 161.9063 | 16.022 | 0.066855 | Region 10 | Annarmia Coulter R2
Gowanus Generating Station | [9 empty] | Frame 5N |  |  | GE | [10 empty] | 2010-04-14 | [7 empty] | PPMv | 10.8906 | 150.4532 | 161.3438 | 16.0254 | 0.067499 | Region 10 | Annarmia Coulter R2
Gowanus Generating Station | [9 empty] | Frame 5N |  |  | GE | [10 empty] | 2010-04-14 | [7 empty] | PPMv | 11.4141 | 150.8126 | 162.2266 | 16.0225 | 0.070359 | Region 10 | Annarmia Coulter R2
Gowanus Generating Station | [9 empty] | Frame 5N |  |  | GE | [10 empty] | 2010-04-14 | [7 empty] | PPMv | 11.1055 | 150.9493 | 162.0548 | 16.0166 | 0.068529 | Region 10 | Annarmia Coulter R2
Gowanus Generating Station | [9 empty] | Frame 5N |  |  | GE | [10 empty] | 2010-04-14 | [7 empty] | PPMv | 11.207 | 151.3595 | 162.5665 | 16.0176 | 0.068938 | Region 10 | Annarmia Coulter R2
Gowanus Generating Station | [9 empty] | Frame 5N |  |  | GE | [10 empty] | 2010-04-14 | [7 empty] | PPMv | 11.1172 | 151.8868 | 163.004 | 16.022 | 0.068202 | Region 10 | Annarmia Coulter R2
Gowanus Generating Station | [9 empty] | Frame 5N |  |  | GE | [10 empty] | 2010-04-14 | [7 empty] | PPMv | 11.2188 | 151.1446 | 162.3634 | 16.0156 | 0.069097 | Region 10 | Annarmia Coulter R2
Gowanus Generating Station | [9 empty] | Frame 5N |  |  | GE | [10 empty] | 2010-04-14 | [7 empty] | PPMv | 11.4414 | 151.4845 | 162.9259 | 16.0137 | 0.070225 | Region 10 | Annarmia Coulter R2
Gowanus Generating Station | [9 empty] | Frame 5N |  |  | GE | [10 empty] | 2010-04-14 | [7 empty] | PPMv | 10.9883 | 151.0392 | 162.0274 | 16.0147 | 0.067817 | Region 10 | Annarmia Coulter R2
Gowanus Generating Station | [9 empty] | Frame 5N |  |  | GE | [10 empty] | 2010-04-14 | [7 empty] | PPMv | 11.1289 | 151.1251 | 162.254 | 16.0122 | 0.068589 | Region 10 | Annarmia Coulter R2
Gowanus Generating Station | [9 empty] | Frame 5N |  |  | GE | [10 empty] | 2010-04-14 | [7 empty] | PPMv | 11.1523 | 151.5587 | 162.711 | 16.021 | 0.068541 | Region 10 | Annarmia Coulter R2
Gowanus Generating Station | [9 empty] | Frame 5N |  |  | GE | [10 empty] | 2010-04-14 | [7 empty] | PPMv | 10.9805 | 151.1368 | 162.1173 | 16.0161 | 0.067732 | Region 10 | Annarmia Coulter R2
Gowanus Generating Station | [9 empty] | Frame 5N |  |  | GE | [10 empty] | 2010-04-14 | [7 empty] | PPMv | 11.5742 | 151.172 | 162.7462 | 16.0186 | 0.071118 | Region 10 | Annarmia Coulter R2
Gowanus Generating Station | [9 empty] | Frame 5N |  |  | GE | [10 empty] | 2010-04-14 | [7 empty] | PPMv | 10.8242 | 151.5079 | 162.3321 | 16.0191 | 0.066679 | Region 10 | Annarmia Coulter R2
Gowanus Generating Station | [9 empty] | Frame 5N |  |  | GE | [10 empty] | 2010-04-14 | [7 empty] | PPMv | 10.8477 | 151.8868 | 162.7345 | 16.0195 | 0.066659 | Region 10 | Annarmia Coulter R2
Gowanus Generating Station | [9 empty] | Frame 5N |  |  | GE | [10 empty] | 2010-04-14 | [7 empty] | PPMv | 10.9336 | 152.2814 | 163.215 | 16.0156 | 0.066989 | Region 10 | Annarmia Coulter R2
Gowanus Generating Station | [9 empty] | Frame 5N |  |  | GE | [10 empty] | 2010-04-14 | [7 empty] | PPMv | 10.4375 | 152.965 | 163.4025 | 16.0147 | 0.063876 | Region 10 | Annarmia Coulter R2
Gowanus Generating Station | [9 empty] | Frame 5N |  |  | GE | [10 empty] | 2010-04-14 | [7 empty] | PPMv | 10.6992 | 152.4728 | 163.172 | 16.0205 | 0.06557 | Region 10 | Annarmia Coulter R2
Gowanus Generating Station | [9 empty] | Frame 5N |  |  | GE | [10 empty] | 2010-04-14 | [7 empty] | PPMv | 11.1523 | 151.5626 | 162.715 | 16.0186 | 0.068539 | Region 10 | Annarmia Coulter R2
Gowanus Generating Station | [9 empty] | Frame 5N |  |  | GE | [10 empty] | 2010-04-14 | [7 empty] | PPMv | 11.0742 | 152.09 | 163.1642 | 16.0142 | 0.067872 | Region 10 | Annarmia Coulter R2
Gowanus Generating Station | [9 empty] | Frame 5N |  |  | GE | [10 empty] | 2010-04-14 | [7 empty] | PPMv | 11.1055 | 152.09 | 163.1954 | 16.0112 | 0.06805 | Region 10 | Annarmia Coulter R2
Gowanus Generating Station | [9 empty] | Frame 5N |  |  | GE | [10 empty] | 2010-04-14 | [7 empty] | PPMv | 10.7812 | 152.1368 | 162.9181 | 16.0235 | 0.066176 | Region 10 | Annarmia Coulter R2
Gowanus Generating Station | [9 empty] | Frame 5N |  |  | GE | [10 empty] | 2010-04-14 | [7 empty] | PPMv | 10.8594 | 151.5352 | 162.3945 | 16.0239 | 0.06687 | Region 10 | Annarmia Coulter R2
Gowanus Generating Station | [9 empty] | Frame 5N |  |  | GE | [10 empty] | 2010-04-14 | [7 empty] | PPMv | 10.5742 | 152.2852 | 162.8594 | 16.0171 | 0.064929 | Region 10 | Annarmia Coulter R2
Gowanus Generating Station | [9 empty] | Frame 5N |  |  | GE | [10 empty] | 2010-04-14 | [7 empty] | PPMv | 10.832 | 152.2148 | 163.0469 | 16.0151 | 0.066435 | Region 10 | Annarmia Coulter R2
Gowanus Generating Station | [9 empty] | Frame 5N |  |  | GE | [10 empty] | 2010-04-14 | [7 empty] | PPMv | 11.0703 | 152.082 | 163.1523 | 16.0161 | 0.067853 | Region 10 | Annarmia Coulter R2
Gowanus Generating Station | [9 empty] | Frame 5N |  |  | GE | [10 empty] | 2010-04-14 | [7 empty] | PPMv | 11.0625 | 151.9336 | 162.9961 | 16.0127 | 0.06787 | Region 10 | Annarmia Coulter R2
Gowanus Generating Station | [9 empty] | Frame 5N |  |  | GE | [10 empty] | 2010-04-14 | [7 empty] | PPMv | 10.9922 | 152.1328 | 163.125 | 16.0137 | 0.067385 | Region 10 | Annarmia Coulter R2
Gowanus Generating Station | [9 empty] | Frame 5N |  |  | GE | [10 empty] | 2010-04-14 | [7 empty] | PPMv | 10.7891 | 152.0352 | 162.8242 | 16.0151 | 0.066262 | Region 10 | Annarmia Coulter R2
Gowanus Generating Station | [9 empty] | Frame 5N |  |  | GE | [10 empty] | 2010-04-14 | [7 empty] | PPMv | 11.5586 | 151.6055 | 163.1641 | 16.0239 | 0.07084 | Region 10 | Annarmia Coulter R2
Gowanus Generating Station | [9 empty] | Frame 5N |  |  | GE | [10 empty] | 2010-04-14 | [7 empty] | PPMv | 11.625 | 151.5391 | 163.1641 | 16.0269 | 0.071247 | Region 10 | Annarmia Coulter R2
Gowanus Generating Station | [9 empty] | Frame 5N |  |  | GE | [10 empty] | 2010-04-14 | [7 empty] | PPMv | 11.3125 | 151.5156 | 162.8281 | 16.022 | 0.069475 | Region 10 | Annarmia Coulter R2
Gowanus Generating Station | [9 empty] | Frame 5N |  |  | GE | [10 empty] | 2010-04-14 | [7 empty] | PPMv | 10.9258 | 151.6914 | 162.6172 | 16.0239 | 0.067187 | Region 10 | Annarmia Coulter R2
Gowanus Generating Station | [9 empty] | Frame 5N |  |  | GE | [10 empty] | 2010-04-14 | [7 empty] | PPMv | 11.0312 | 151.668 | 162.6992 | 16.019 | 0.067801 | Region 10 | Annarmia Coulter R2
Gowanus Generating Station | [9 empty] | Frame 5N |  |  | GE | [10 empty] | 2010-04-14 | [7 empty] | PPMv | 11.3164 | 152.0117 | 163.3281 | 16.022 | 0.069286 | Region 10 | Annarmia Coulter R2
Gowanus Generating Station | [9 empty] | Frame 5N |  |  | GE | [10 empty] | 2010-04-14 | [7 empty] | PPMv | 11.3438 | 151.5195 | 162.8633 | 16.022 | 0.069652 | Region 10 | Annarmia Coulter R2
Gowanus Generating Station | [9 empty] | Frame 5N |  |  | GE | [10 empty] | 2010-04-14 | [7 empty] | PPMv | 11.3203 | 152.086 | 163.4063 | 16.0181 | 0.069277 | Region 10 | Annarmia Coulter R2
Gowanus Generating Station | [9 empty] | Frame 5N |  |  | GE | [10 empty] | 2010-04-14 | [7 empty] | PPMv | 11.3047 | 152.0274 | 163.332 | 16.0254 | 0.069213 | Region 10 | Annarmia Coulter R2
Gowanus Generating Station | [9 empty] | Frame 5N |  |  | GE | [10 empty] | 2010-04-14 | [7 empty] | PPMv | 10.9453 | 151.9844 | 162.9297 | 16.0239 | 0.067178 | Region 10 | Annarmia Coulter R2
Gowanus Generating Station | [9 empty] | Frame 5N |  |  | GE | [10 empty] | 2010-04-14 | [7 empty] | PPMv | 10.8008 | 152.0547 | 162.8555 | 16.0239 | 0.066321 | Region 10 | Annarmia Coulter R2
Gowanus Generating Station | [9 empty] | Frame 5N |  |  | GE | [10 empty] | 2010-04-14 | [7 empty] | PPMv | 10.8984 | 152.1953 | 163.0938 | 16.0225 | 0.066823 | Region 10 | Annarmia Coulter R2
Gowanus Generating Station | [9 empty] | Frame 5N |  |  | GE | [10 empty] | 2010-04-14 | [7 empty] | PPMv | 11.0898 | 152.0235 | 163.1133 | 16.0122 | 0.067989 | Region 10 | Annarmia Coulter R2
Gowanus Generating Station | [9 empty] | Frame 5N |  |  | GE | [10 empty] | 2010-04-14 | [7 empty] | PPMv | 10.9609 | 152.7813 | 163.7422 | 16.0117 | 0.06694 | Region 10 | Annarmia Coulter R2
Gowanus Generating Station | [9 empty] | Frame 5N |  |  | GE | [10 empty] | 2010-04-14 | [7 empty] | PPMv | 11.0195 | 152.3828 | 163.4024 | 16.0215 | 0.067438 | Region 10 | Annarmia Coulter R2
Gowanus Generating Station | [9 empty] | Frame 5N |  |  | GE | [10 empty] | 2010-04-14 | [7 empty] | PPMv | 10.582 | 152.3282 | 162.9102 | 16.0215 | 0.064956 | Region 10 | Annarmia Coulter R2
Gowanus Generating Station | [9 empty] | Frame 5N |  |  | GE | [10 empty] | 2010-04-14 | [7 empty] | PPMv | 11.2188 | 152.1367 | 163.3555 | 16.021 | 0.068677 | Region 10 | Annarmia Coulter R2
Gowanus Generating Station | [9 empty] | Frame 5N |  |  | GE | [10 empty] | 2010-04-14 | [7 empty] | PPMv | 10.9492 | 152.3321 | 163.2813 | 16.022 | 0.067057 | Region 10 | Annarmia Coulter R2
Gowanus Generating Station | [9 empty] | Frame 5N |  |  | GE | [10 empty] | 2010-04-14 | [7 empty] | PPMv | 11.3438 | 152.3243 | 163.668 | 16.0249 | 0.06931 | Region 10 | Annarmia Coulter R2
Gowanus Generating Station | [9 empty] | Frame 5N |  |  | GE | [10 empty] | 2010-04-14 | [7 empty] | PPMv | 11.3828 | 152.168 | 163.5508 | 16.0234 | 0.069598 | Region 10 | Annarmia Coulter R2
Gowanus Generating Station | [9 empty] | Frame 5N |  |  | GE | [10 empty] | 2010-04-14 | [7 empty] | PPMv | 11.2539 | 152.4024 | 163.6563 | 16.0269 | 0.068765 | Region 10 | Annarmia Coulter R2
Gowanus Generating Station | [9 empty] | Frame 5N |  |  | GE | [10 empty] | 2010-04-14 | [7 empty] | PPMv | 11.2852 | 151.7969 | 163.0821 | 16.0239 | 0.069199 | Region 10 | Annarmia Coulter R2
Gowanus Generating Station | [9 empty] | Frame 5N |  |  | GE | [10 empty] | 2010-04-14 | [7 empty] | PPMv | 11.4727 | 151.7461 | 163.2188 | 16.023 | 0.07029 | Region 10 | Annarmia Coulter R2
Gowanus Generating Station | [9 empty] | Frame 5N |  |  | GE | [10 empty] | 2010-04-14 | [7 empty] | PPMv | 10.8555 | 152.2149 | 163.0704 | 16.02 | 0.066569 | Region 10 | Annarmia Coulter R2
Gowanus Generating Station | [9 empty] | Frame 5N |  |  | GE | [10 empty] | 2010-04-14 | [7 empty] | PPMv | 11.1094 | 152.2852 | 163.3946 | 16.021 | 0.067991 | Region 10 | Annarmia Coulter R2
Gowanus Generating Station | [9 empty] | Frame 5N |  |  | GE | [10 empty] | 2010-04-14 | [7 empty] | PPMv | 11.4062 | 152.0313 | 163.4375 | 16.022 | 0.06979 | Region 10 | Annarmia Coulter R2
Gowanus Generating Station | [9 empty] | Frame 5N |  |  | GE | [10 empty] | 2010-04-14 | [7 empty] | PPMv | 11.4688 | 151.6211 | 163.0899 | 16.023 | 0.070322 | Region 10 | Annarmia Coulter R2
Discoverer | [9 empty] | MLC Compressor |  | Diesel | Caterpillar C-15 |  |  | 540 hp | OxyCat |  |  | Methods 1 - 4, 7E, 19 |  |  |  | 2010 | 100% | [6 empty] | PPMv | 65 | 136 | 201 |  | 0.32338 | Region 10 | H. Wong, R10
Discoverer | [9 empty] | HPU Engine |  | Diesel | Detroit 8V-71 |  |  | 250 hp | CDPF |  |  | Methods 1 - 4, 7E, 19 |  |  |  | 2010 | 100% | [6 empty] | PPMv | 99 | 200.8 | 299.8 |  | 0.33022 | Region 10 | H. Wong, R10
Discoverer | [9 empty] | HPU Engine |  | Diesel | Detroit 8V-71 |  |  | 250 hp | CDPF |  |  | Methods 1 - 4, 7E, 19 |  |  |  | 2010 | 100% | [6 empty] | PPMv | 115 | 193.6 | 308.6 |  | 0.37265 | Region 10 | H. Wong, R10
Discoverer | [9 empty] | Cementing Unit |  | Diesel | Detroit 8V-71N |  |  | 335 hp | CDPF |  |  | Methods 1 - 4, 7E, 19 |  |  |  | 2010 | 100% | [6 empty] | PPMv | 212 | 840 | 1052 |  | 0.20152 | Region 10 | H. Wong, R10
Discoverer | [9 empty] | Cementing Unit |  | Diesel | Detroit 8V-71N |  |  | 335 hp | CDPF |  |  | Methods 1 - 4, 7E, 19 |  |  |  | 2010 | 100% | [6 empty] | PPMv | 52 | 891.1 | 943.1 |  | 0.055137 | Region 10 | H. Wong, R10
Nanuq | [9 empty] | Port Main Engine |  | Diesel | Caterpillar |  |  | 2710 kW | CDPF |  |  | Methods 1 - 4, 7E, 19 |  |  |  | 2010 | 100% | [6 empty] | PPMv | 62 | 517.5 | 579.5 |  | 0.10699 | Region 10 | H. Wong, R10
Nanuq | [9 empty] | Starboard Main Engine |  | Diesel | Caterpillar |  |  | 2710 kW | CDPF |  |  | Methods 1 - 4, 7E, 19 |  |  |  | 2010 | 100% | [6 empty] | PPMv | 64 | 605.2 | 669.2 |  | 0.095637 | Region 10 | H. Wong, R10
Nanuq | [9 empty] | Aft Generator |  | Diesel | Caterpillar |  |  | 1285 hp | CDPF |  |  | Methods 1 - 4, 7E, 19 |  |  |  | 2010 | 100% | [6 empty] | PPMv | 42 | 812.8 | 854.8 |  | 0.049134 | Region 10 | H. Wong, R10
Nanuq | [9 empty] | Forward Generator |  | Diesel | Caterpillar |  |  | 1285 hp | CDPF |  |  | Methods 1 - 4, 7E, 19 |  |  |  | 2010 | 100% | [6 empty] | PPMv | 42 | 812.8 | 854.8 |  | 0.049134 | Region 10 | H. Wong, R10
Discoverer | [9 empty] | Generator Engine |  | Diesel | Caterpillar D399 |  |  | 1325 hp | SCR, OxyCat |  |  | Methods 1 - 4, 7E, 19 |  |  |  | 2010 | 600 kW | [6 empty] | PPMv | 1 | 17 | 18 |  | 0.055556 | Region 10 | H. Wong, R10
Tor Viking II | [9 empty] | Main Propulsion |  | Diesel | MaK/6M32 |  |  | 3784 hp | SCR, OxyCat |  |  | Methods 1 - 4, 7E, 19 |  |  |  | 2010 | 60% | [6 empty] | PPMv | 9 | 165 | 174 |  | 0.051724 | Region 10 | H. Wong, R10
Tor Viking II | [9 empty] | Main Propulsion |  | Diesel | MaK/8M32 |  |  | 5046 hp | SCR, OxyCat |  |  | Methods 1 - 4, 7E, 19 |  |  |  | 2010 | 60% | [6 empty] | PPMv | 12 | 150 | 162 |  | 0.074074 | Region 10 | H. Wong, R10
Tor Viking II | [9 empty] | Main Propulsion |  | Diesel | MaK/8M32 |  |  | 5046 hp | SCR, OxyCat |  |  | Methods 1 - 4, 7E, 19 |  |  |  | 2010 | 60% | [6 empty] | PPMv | 8 | 146 | 154 |  | 0.051948 | Region 10 | H. Wong, R10
Tor Viking II | [9 empty] | Main Propulsion |  | Diesel | MaK/6M32 |  |  | 3784 hp | SCR, OxyCat |  |  | Methods 1 - 4, 7E, 19 |  |  |  | 2010 | 60% | [6 empty] | PPMv | 18 | 95 | 113 |  | 0.15929 | Region 10 | H. Wong, R10
Discoverer | [9 empty] | MLC Compressor |  | Diesel | Caterpillar C-15 |  |  | 540 hp | OxyCat |  |  | Methods 1 - 4, 7E, 19 |  |  |  | 2010 | 50% | [6 empty] | PPMv | 65 | 169.6 | 234.6 |  | 0.27707 | Region 10 | H. Wong, R10
Discoverer | [9 empty] | HPU Engine |  | Diesel | Detroit 8V-71 |  |  | 250 hp | CDPF |  |  | Methods 1 - 4, 7E, 19 |  |  |  | 2010 | 50% | [6 empty] | PPMv | 102 | 135.9 | 237.9 |  | 0.42875 | Region 10 | H. Wong, R10
Discoverer | [9 empty] | HPU Engine |  | Diesel | Detroit 8V-71 |  |  | 250 hp | CDPF |  |  | Methods 1 - 4, 7E, 19 |  |  |  | 2010 | 50% | [6 empty] | PPMv | 112 | 126.6 | 238.6 |  | 0.4694 | Region 10 | H. Wong, R10
Discoverer | [9 empty] | Starboard Deck Crane |  | Diesel | Caterpillar D343 |  |  | 365 hp | CDPF |  |  | Methods 1 - 4, 7E, 19 |  |  |  | 2010 | 60% | [6 empty] | PPMv | 90 | 490 | 580 |  | 0.15517 | Region 10 | H. Wong, R10
Discoverer | [9 empty] | Logging Winch |  | Diesel | Caterpillar C7 |  |  | 250 hp | CDPF |  |  | Methods 1 - 4, 7E, 19 |  |  |  | 2010 | 50% | [6 empty] | PPMv | 25 | 124.8 | 149.8 |  | 0.16689 | Region 10 | H. Wong, R10
Discoverer | [9 empty] | Logging Winch |  | Diesel | Caterpillar C7 |  |  | 250 hp | CDPF |  |  | Methods 1 - 4, 7E, 19 |  |  |  | 2010 | 50% | [6 empty] | PPMv | 23 | 167.3 | 190.3 |  | 0.12086 | Region 10 | H. Wong, R10
Nanuq | [9 empty] | Port Main Engine |  | Diesel | Caterpillar |  |  | 2710 kW | CDPF |  |  | Methods 1 - 4, 7E, 19 |  |  |  | 2010 | 50% | [6 empty] | PPMv | 58 | 511.9 | 569.9 |  | 0.10177 | Region 10 | H. Wong, R10
Nanuq | [9 empty] | Starboard Main Engine |  | Diesel | Caterpillar |  |  | 2710 kW | CDPF |  |  | Methods 1 - 4, 7E, 19 |  |  |  | 2010 | 50% | [6 empty] | PPMv | 57 | 562.3 | 619.3 |  | 0.092039 | Region 10 | H. Wong, R10
Nanuq | [9 empty] | Aft Generator |  | Diesel | Caterpillar |  |  | 1285 hp | CDPF |  |  | Methods 1 - 4, 7E, 19 |  |  |  | 2010 | 50% | [6 empty] | PPMv | 40 | 500.4 | 540.4 |  | 0.074019 | Region 10 | H. Wong, R10
Nanuq | [9 empty] | Forward Generator |  | Diesel | Caterpillar |  |  | 1285 hp | CDPF |  |  | Methods 1 - 4, 7E, 19 |  |  |  | 2010 | 50% | [6 empty] | PPMv | 39 | 497 | 536 |  | 0.072761 | Region 10 | H. Wong, R10
Discoverer | [9 empty] | Generator Engine |  | Diesel | Caterpillar D399 |  |  | 1325 hp | SCR, OxyCat |  |  | Methods 1 - 4, 7E, 19 |  |  |  | 2010 | 400 kW | [6 empty] | PPMv | 1 | 11 | 12 |  | 0.083333 | Region 10 | H. Wong, R10
Tor Viking II | [9 empty] | Main Propulsion |  | Diesel | MaK/6M32 |  |  | 3784 hp | SCR, OxyCat |  |  | Methods 1 - 4, 7E, 19 |  |  |  | 2010 | 30% | [6 empty] | PPMv | 9 | 60 | 69 |  | 0.13043 | Region 10 | H. Wong, R10
Tor Viking II | [9 empty] | Main Propulsion |  | Diesel | MaK/6M32 |  |  | 3784 hp | SCR, OxyCat |  |  | Methods 1 - 4, 7E, 19 |  |  |  | 2010 | 40% | [6 empty] | PPMv | 6 | 64 | 70 |  | 0.085714 | Region 10 | H. Wong, R10
Tor Viking II | [9 empty] | Main Propulsion |  | Diesel | MaK/6M32 |  |  | 3784 hp | SCR, OxyCat |  |  | Methods 1 - 4, 7E, 19 |  |  |  | 2010 | 80% | [6 empty] | PPMv | 10 | 226 | 236 |  | 0.042373 | Region 10 | H. Wong, R10
Tor Viking II | [9 empty] | Main Propulsion |  | Diesel | MaK/8M32 |  |  | 5046 hp | SCR, OxyCat |  |  | Methods 1 - 4, 7E, 19 |  |  |  | 2010 | 30% | [6 empty] | PPMv | 4 | 81 | 85 |  | 0.047059 | Region 10 | H. Wong, R10
Tor Viking II | [9 empty] | Main Propulsion |  | Diesel | MaK/8M32 |  |  | 5046 hp | SCR, OxyCat |  |  | Methods 1 - 4, 7E, 19 |  |  |  | 2010 | 40% | [6 empty] | PPMv | 28.8 | 282 | 310.8 |  | 0.092664 | Region 10 | H. Wong, R10
Tor Viking II | [9 empty] | Main Propulsion |  | Diesel | MaK/8M32 |  |  | 5046 hp | SCR, OxyCat |  |  | Methods 1 - 4, 7E, 19 |  |  |  | 2010 | 80% | [6 empty] | PPMv | 14 | 218 | 232 |  | 0.060345 | Region 10 | H. Wong, R10
Tor Viking II | [9 empty] | Main Propulsion |  | Diesel | MaK/8M32 |  |  | 5046 hp | SCR, OxyCat |  |  | Methods 1 - 4, 7E, 19 |  |  |  | 2010 | 30% | [6 empty] | PPMv | 4 | 54 | 58 |  | 0.068966 | Region 10 | H. Wong, R10
Tor Viking II | [9 empty] | Main Propulsion |  | Diesel | MaK/8M32 |  |  | 5046 hp | SCR, OxyCat |  |  | Methods 1 - 4, 7E, 19 |  |  |  | 2010 | 40% | [6 empty] | PPMv | 4 | 56 | 60 |  | 0.066667 | Region 10 | H. Wong, R10
Tor Viking II | [9 empty] | Main Propulsion |  | Diesel | MaK/8M32 |  |  | 5046 hp | SCR, OxyCat |  |  | Methods 1 - 4, 7E, 19 |  |  |  | 2010 | 80% | [6 empty] | PPMv | 24 | 274 | 298 |  | 0.080537 | Region 10 | H. Wong, R10
Tor Viking II | [9 empty] | Main Propulsion |  | Diesel | MaK/6M32 |  |  | 3784 hp | SCR, OxyCat |  |  | Methods 1 - 4, 7E, 19 |  |  |  | 2010 | 30% | [6 empty] | PPMv | 15 | 122 | 137 |  | 0.10949 | Region 10 | H. Wong, R10
Tor Viking II | [9 empty] | Main Propulsion |  | Diesel | MaK/6M32 |  |  | 3784 hp | SCR, OxyCat |  |  | Methods 1 - 4, 7E, 19 |  |  |  | 2010 | 40% | [6 empty] | PPMv | 5 | 66 | 71 |  | 0.070423 | Region 10 | H. Wong, R10
Tor Viking II | [9 empty] | Main Propulsion |  | Diesel | MaK/6M32 |  |  | 3784 hp | SCR, OxyCat |  |  | Methods 1 - 4, 7E, 19 |  |  |  | 2010 | 80% | [6 empty] | PPMv | 10 | 166 | 176 |  | 0.056818 | Region 10 | H. Wong, R10
Discoverer | [9 empty] | Starboard Deck Crane |  | Diesel | Caterpillar D343 |  |  | 365 hp | CDPF |  |  | Methods 1 - 4, 7E, 19 |  |  |  | 2010 | 80% | [6 empty] | PPMv | 60 | 562 | 622 |  | 0.096463 | Region 10 | H. Wong, R10
Discoverer | [9 empty] | Cementing Unit |  | Diesel | Detroit 8V-71N |  |  | 335 hp | CDPF |  |  | Methods 1 - 4, 7E, 19 |  |  |  | 2010 | 70% | [6 empty] | PPMv | 227 | 623 | 850 |  | 0.26706 | Region 10 | H. Wong, R10
Discoverer | [9 empty] | Cementing Unit |  | Diesel | Detroit 8V-71N |  |  | 335 hp | CDPF |  |  | Methods 1 - 4, 7E, 19 |  |  |  | 2010 | 70% | [6 empty] | PPMv | 145 | 631.1 | 776.1 |  | 0.18683 | Region 10 | H. Wong, R10
Discoverer | [9 empty] | Logging Winch |  | Diesel | Caterpillar C7 |  |  | 250 hp | CDPF |  |  | Methods 1 - 4, 7E, 19 |  |  |  | 2010 | 80% | [6 empty] | PPMv | 25 | 124.4 | 149.4 |  | 0.16734 | Region 10 | H. Wong, R10
Discoverer | [9 empty] | Logging Winch |  | Diesel | Caterpillar C7 |  |  | 250 hp | CDPF |  |  | Methods 1 - 4, 7E, 19 |  |  |  | 2010 | 80% | [6 empty] | PPMv | 26.6667 | 120.6 | 147.2667 |  | 0.18108 | Region 10 | H. Wong, R10
Nanuq | [9 empty] | Port Main Engine |  | Diesel | Caterpillar |  |  | 2710 kW | CDPF |  |  | Methods 1 - 4, 7E, 19 |  |  |  | 2010 | 25% | [6 empty] | PPMv | 54 | 463.8 | 517.8 |  | 0.10429 | Region 10 | H. Wong, R10
Nanuq | [9 empty] | Port Main Engine |  | Diesel | Caterpillar |  |  | 2710 kW | CDPF |  |  | Methods 1 - 4, 7E, 19 |  |  |  | 2010 | 75% | [6 empty] | PPMv | 59 | 552.2 | 611.2 |  | 0.096531 | Region 10 | H. Wong, R10
Nanuq | [9 empty] | Starboard Main Engine |  | Diesel | Caterpillar |  |  | 2710 kW | CDPF |  |  | Methods 1 - 4, 7E, 19 |  |  |  | 2010 | 25% | [6 empty] | PPMv | 51 | 447.7 | 498.7 |  | 0.10227 | Region 10 | H. Wong, R10
Nanuq | [9 empty] | Starboard Main Engine |  | Diesel | Caterpillar |  |  | 2710 kW | CDPF |  |  | Methods 1 - 4, 7E, 19 |  |  |  | 2010 | 75% | [6 empty] | PPMv | 60 | 599 | 659 |  | 0.091047 | Region 10 | H. Wong, R10
Vladimir Ignatuk | [9 empty] | Port Generator Engine 1 |  | Diesel | Caterpillar/D399PC |  |  | 750 kW | None |  |  | Methods 1 - 4, 7E, 19 |  |  |  | 2010 | 625 kVA | [6 empty] | PPMv | 35 | 598 | 633 |  | 0.055292 | Region 10 | H. Wong, R10
Vladimir Ignatuk | [9 empty] | Starboard Generator Engine 2 |  | Diesel | Caterpillar/D399PC |  |  | 750 kW | None |  |  | Methods 1 - 4, 7E, 19 |  |  |  | 2010 | 625 kVA | [6 empty] | PPMv | 44 | 492 | 536 |  | 0.08209 | Region 10 | H. Wong, R10
Tor Viking II | [9 empty] | Harbor Generator |  | Diesel | Caterpillar/3412 |  |  | 1168 hp | None |  |  | Methods 1 - 4, 7E, 19 |  |  |  | 2010 | 90-100% | [6 empty] | PPMv | 24 | 344 | 368 |  | 0.065217 | Region 10 | H. Wong, R10
Tor Viking II | [9 empty] | Harbor Generator |  | Diesel | Caterpillar/3412 |  |  | 1168 hp | None |  |  | Methods 1 - 4, 7E, 19 |  |  |  | 2010 | 90-100% | [6 empty] | PPMv | 38 | 348 | 386 |  | 0.098446 | Region 10 | H. Wong, R10
Harvey Spirit 280 | [9 empty] | Starboard Generator Engine 1 |  | Diesel | Cummins/KTA19-D(M) |  |  | 485 kW | None |  |  | Methods 1 - 4, 7E, 19 |  |  |  | 2010 | 90-100% | [6 empty] | PPMv | 75 | 843 | 918 |  | 0.081699 | Region 10 | H. Wong, R10
Harvey Spirit 280 | [9 empty] | Center Generator Engine 2 |  | Diesel | Cummins/KTA19-D(M) |  |  | 485 kW | None |  |  | Methods 1 - 4, 7E, 19 |  |  |  | 2010 | 90-100% | [6 empty] | PPMv | 61 | 899 | 960 |  | 0.063542 | Region 10 | H. Wong, R10
Harvey Spirit 280 | [9 empty] | Port Generator Engine 3 |  | Diesel | Cummins/KTA19-D(M) |  |  | 485 kW | None |  |  | Methods 1 - 4, 7E, 19 |  |  |  | 2010 | 90-100% | [6 empty] | PPMv | 61 | 915 | 976 |  | 0.0625 | Region 10 | H. Wong, R10
Harvey Explorer | [9 empty] | Starboard Generator 1 |  | Diesel | Caterpillar/3406CDITA |  |  | 320 kW | None |  |  | Methods 1 - 4, 7E, 19 |  |  |  | 2010 | 90-100% | [6 empty] | PPMv | 70 | 950 | 1020 |  | 0.068627 | Region 10 | H. Wong, R10
Harvey Explorer | [9 empty] | Center Generator 2 |  | Diesel | Caterpillar/3406CDITA |  |  | 320 kW | None |  |  | Methods 1 - 4, 7E, 19 |  |  |  | 2010 | 90-100% | [6 empty] | PPMv | 56 | 881 | 937 |  | 0.059765 | Region 10 | H. Wong, R10
Harvey Explorer | [9 empty] | Port Generator 3 |  | Diesel | Caterpillar/3406CDITA |  |  | 320 kW | None |  |  | Methods 1 - 4, 7E, 19 |  |  |  | 2010 | 90-100% | [6 empty] | PPMv | 67 | 965 | 1032 |  | 0.064922 | Region 10 | H. Wong, R10
Kulluk | [9 empty] | Electrical Generator Engines |  | Diesel | EMD |  |  | 2816 hp | None |  |  | Methods 1 - 4, 7E, 19 |  |  |  | 2007 | 100% | [6 empty] | PPMv | 19.721 | 919.96 | 939.681 |  | 0.020987 | Region 10 | H. Wong, R10
Vladimir Ignatuk | [9 empty] | Main Propulsion |  | Diesel | Stork/8TM410 |  |  | 5720 hp | None |  |  | Methods 1 - 4, 7E, 19 |  |  |  | 2010 | 60% | [6 empty] | PPMv | 60 | 600 | 660 |  | 0.090909 | Region 10 | H. Wong, R10
Vladimir Ignatuk | [9 empty] | Main Propulsion |  | Diesel | Stork/8TM410 |  |  | 5720 hp | None |  |  | Methods 1 - 4, 7E, 19 |  |  |  | 2010 | 60% | [6 empty] | PPMv | 69 | 589 | 658 |  | 0.10486 | Region 10 | H. Wong, R10
Vladimir Ignatuk | [9 empty] | Main Propulsion |  | Diesel | Stork/8TM410 |  |  | 5720 hp | None |  |  | Methods 1 - 4, 7E, 19 |  |  |  | 2010 | 60% | [6 empty] | PPMv | 75 | 642 | 717 |  | 0.1046 | Region 10 | H. Wong, R10
Vladimir Ignatuk | [9 empty] | Main Propulsion |  | Diesel | Stork/8TM410 |  |  | 5720 hp | None |  |  | Methods 1 - 4, 7E, 19 |  |  |  | 2010 | 60% | [6 empty] | PPMv | 76 | 596 | 672 |  | 0.1131 | Region 10 | H. Wong, R10
Vladimir Ignatuk | [9 empty] | Port Generator Engine 1 |  | Diesel | Caterpillar/D399PC |  |  | 750 kW | None |  |  | Methods 1 - 4, 7E, 19 |  |  |  | 2010 | 325 kVA | [6 empty] | PPMv | 42 | 502 | 544 |  | 0.077206 | Region 10 | H. Wong, R10
Vladimir Ignatuk | [9 empty] | Starboard Generator Engine 2 |  | Diesel | Caterpillar/D399PC |  |  | 750 kW | None |  |  | Methods 1 - 4, 7E, 19 |  |  |  | 2010 | 325 kVA | [6 empty] | PPMv | 32 | 401 | 433 |  | 0.073903 | Region 10 | H. Wong, R10
Tor Viking II | [9 empty] | Harbor Generator |  | Diesel | Caterpillar/3412 |  |  | 1168 hp | None |  |  | Methods 1 - 4, 7E, 19 |  |  |  | 2010 | 50-60% | [6 empty] | PPMv | 30 | 239 | 269 |  | 0.11152 | Region 10 | H. Wong, R10
Tor Viking II | [9 empty] | Harbor Generator |  | Diesel | Caterpillar/3412 |  |  | 1168 hp | None |  |  | Methods 1 - 4, 7E, 19 |  |  |  | 2010 | 50-60% | [6 empty] | PPMv | 40 | 172 | 212 |  | 0.18868 | Region 10 | H. Wong, R10
Harvey Spirit 280 | [9 empty] | Port Main Engine |  | Diesel | GE/7FDM12D5 |  |  | 3070 hp | None |  |  | Methods 1 - 4, 7E, 19 |  |  |  | 2010 | 60% | [6 empty] | PPMv | 113 | 1356 | 1469 |  | 0.076923 | Region 10 | H. Wong, R10
Harvey Spirit 280 | [9 empty] | Starboard Main Engine |  | Diesel | GE/7FDM12D5 |  |  | 3070 hp | None |  |  | Methods 1 - 4, 7E, 19 |  |  |  | 2010 | 60% | [6 empty] | PPMv | 95 | 986 | 1081 |  | 0.087882 | Region 10 | H. Wong, R10
Harvey Explorer | [9 empty] | Port Main Engine |  | Diesel | Caterpillar/3516BDITA |  |  | 2260 hp | None |  |  | Methods 1 - 4, 7E, 19 |  |  |  | 2010 | 60% | [6 empty] | PPMv | 65 | 865 | 930 |  | 0.069892 | Region 10 | H. Wong, R10
Harvey Explorer | [9 empty] | Stern Thruster |  | Diesel | Caterpillar/3412EDITA |  |  | 540 hp | None |  |  | Methods 1 - 4, 7E, 19 |  |  |  | 2010 | 60% | [6 empty] | PPMv | 26 | 489 | 515 |  | 0.050485 | Region 10 | H. Wong, R10
Kulluk | [9 empty] | Electrical Generator Engines |  | Diesel | EMD |  |  | 2816 hp | None |  |  | Methods 1 - 4, 7E, 19 |  |  |  | 2007 | 50% | [6 empty] | PPMv | 34.5517 | 422.6623 | 457.214 |  | 0.07557 | Region 10 | H. Wong, R10
Vladimir Ignatuk | [9 empty] | Main Propulsion |  | Diesel | Stork/8TM410 |  |  | 5720 hp | None |  |  | Methods 1 - 4, 7E, 19 |  |  |  | 2010 | 40% | [6 empty] | PPMv | 50 | 505 | 555 |  | 0.09009 | Region 10 | H. Wong, R10
Vladimir Ignatuk | [9 empty] | Main Propulsion |  | Diesel | Stork/8TM410 |  |  | 5720 hp | None |  |  | Methods 1 - 4, 7E, 19 |  |  |  | 2010 | 80% | [6 empty] | PPMv | 65 | 635 | 700 |  | 0.092857 | Region 10 | H. Wong, R10
Vladimir Ignatuk | [9 empty] | Main Propulsion |  | Diesel | Stork/8TM410 |  |  | 5720 hp | None |  |  | Methods 1 - 4, 7E, 19 |  |  |  | 2010 | 40% | [6 empty] | PPMv | 36 | 405 | 441 |  | 0.081633 | Region 10 | H. Wong, R10
Vladimir Ignatuk | [9 empty] | Main Propulsion |  | Diesel | Stork/8TM410 |  |  | 5720 hp | None |  |  | Methods 1 - 4, 7E, 19 |  |  |  | 2010 | 80% | [6 empty] | PPMv | 98 | 607 | 705 |  | 0.13901 | Region 10 | H. Wong, R10
Vladimir Ignatuk | [9 empty] | Main Propulsion |  | Diesel | Stork/8TM410 |  |  | 5720 hp | None |  |  | Methods 1 - 4, 7E, 19 |  |  |  | 2010 | 40% | [6 empty] | PPMv | 55 | 335 | 390 |  | 0.14103 | Region 10 | H. Wong, R10
Vladimir Ignatuk | [9 empty] | Main Propulsion |  | Diesel | Stork/8TM410 |  |  | 5720 hp | None |  |  | Methods 1 - 4, 7E, 19 |  |  |  | 2010 | 80% | [6 empty] | PPMv | 105 | 605 | 710 |  | 0.14789 | Region 10 | H. Wong, R10
Vladimir Ignatuk | [9 empty] | Main Propulsion |  | Diesel | Stork/8TM410 |  |  | 5720 hp | None |  |  | Methods 1 - 4, 7E, 19 |  |  |  | 2010 | 40% | [6 empty] | PPMv | 63 | 475 | 538 |  | 0.1171 | Region 10 | H. Wong, R10
Vladimir Ignatuk | [9 empty] | Main Propulsion |  | Diesel | Stork/8TM410 |  |  | 5720 hp | None |  |  | Methods 1 - 4, 7E, 19 |  |  |  | 2010 | 80% | [6 empty] | PPMv | 95 | 655 | 750 |  | 0.12667 | Region 10 | H. Wong, R10
Harvey Spirit 280 | [9 empty] | Port Main Engine |  | Diesel | GE/7FDM12D5 |  |  | 3070 hp | None |  |  | Methods 1 - 4, 7E, 19 |  |  |  | 2010 | 30% | [6 empty] | PPMv | 131 | 1356 | 1487 |  | 0.088097 | Region 10 | H. Wong, R10
Harvey Spirit 280 | [9 empty] | Port Main Engine |  | Diesel | GE/7FDM12D5 |  |  | 3070 hp | None |  |  | Methods 1 - 4, 7E, 19 |  |  |  | 2010 | 80% | [6 empty] | PPMv | 91 | 915 | 1006 |  | 0.090457 | Region 10 | H. Wong, R10
Harvey Spirit 280 | [9 empty] | Starboard Main Engine |  | Diesel | GE/7FDM12D5 |  |  | 3070 hp | None |  |  | Methods 1 - 4, 7E, 19 |  |  |  | 2010 | 80% | [6 empty] | PPMv | 47 | 795 | 842 |  | 0.055819 | Region 10 | H. Wong, R10
Harvey Explorer | [9 empty] | Port Main Engine |  | Diesel | Caterpillar/3516BDITA |  |  | 2260 hp | None |  |  | Methods 1 - 4, 7E, 19 |  |  |  | 2010 | 35% | [6 empty] | PPMv | 82 | 908 | 990 |  | 0.082828 | Region 10 | H. Wong, R10
Harvey Explorer | [9 empty] | Port Main Engine |  | Diesel | Caterpillar/3516BDITA |  |  | 2260 hp | None |  |  | Methods 1 - 4, 7E, 19 |  |  |  | 2010 | 85% | [6 empty] | PPMv | 74 | 831 | 905 |  | 0.081768 | Region 10 | H. Wong, R10
Harvey Explorer | [9 empty] | Stern Thruster |  | Diesel | Caterpillar/3412EDITA |  |  | 540 hp | None |  |  | Methods 1 - 4, 7E, 19 |  |  |  | 2010 | 30% | [6 empty] | PPMv | 30.1 | 365 | 395.1 |  | 0.076183 | Region 10 | H. Wong, R10
Harvey Explorer | [9 empty] | Stern Thruster |  | Diesel | Caterpillar/3412EDITA |  |  | 540 hp | None |  |  | Methods 1 - 4, 7E, 19 |  |  |  | 2010 | 80% | [6 empty] | PPMv | 50 | 600 | 650 |  | 0.076923 | Region 10 | H. Wong, R10
Kulluk | [9 empty] | Electrical Generator Engines |  | Diesel | EMD |  |  | 2816 hp | None |  |  | Methods 1 - 4, 7E, 19 |  |  |  | 2007 | 35% | [6 empty] | PPMv | 35.518 | 322.0793 | 357.5973 |  | 0.099324 | Region 10 | H. Wong, R10
Kulluk | [9 empty] | Electrical Generator Engines |  | Diesel | EMD |  |  | 2816 hp | None |  |  | Methods 1 - 4, 7E, 19 |  |  |  | 2007 | 75% | [6 empty] | PPMv | 4.0087 | 689.8387 | 693.8473 |  | 0.0057774 | Region 10 | H. Wong, R10
Discoverer | [9 empty] | Heat Boiler |  | Diesel | Clayton 200 |  |  | 7.97 MMBtu/hr | None |  |  | Methods 1 - 4, 7E, 19 |  |  |  | 2010 | 100% | [6 empty] | PPMv | 3 | 85 | 88 |  | 0.034091 | Region 10 | H. Wong, R10
Discoverer | [9 empty] | Heat Boiler |  | Diesel | Clayton 200 |  |  | 7.97 MMBtu/hr | None |  |  | Methods 1 - 4, 7E, 19 |  |  |  | 2010 | 100% | [6 empty] | PPMv | 4 | 80 | 84 |  | 0.047619 | Region 10 | H. Wong, R10
Discoverer | [9 empty] | Incinerator |  | Diesel | TeamTec GS500C |  |  | 276 lb/hr | None |  |  | Methods 1 - 4, 7E, 19 |  |  |  | 2010 | 70 kg/hr | [6 empty] | PPMv | 0.25 | 10.75 | 11 |  | 0.022727 | Region 10 | H. Wong, R10
GUARDIAN INDUSTRIES CORP | 598 | [8 empty] | Glass Furnace | GLASS MELTING FURNACE | NG |  |  |  | MMBTU/HR (700 tons / Day) | SCR, NH3 Injection | [6 empty] | 2008-11-11 | 92.86 | 599.75 |  |  |  |  | Hour | PPM | 9.74 | 246.66 | 256.05 | 8.35 | 0.038 | San Joaquin Valley APCD (CA) | Leland Villalvazo |  |  | C598-1886962.pdf
GUARDIAN INDUSTRIES CORP | 598 | [8 empty] | Glass Furnace | GLASS MELTING FURNACE | NG |  |  |  | MMBTU/HR (700 tons / Day) | SCR, NH3 Injection | [6 empty] | 2008-11-11 | 92.86 | 599.75 |  |  |  |  | Min-Max | PPM | 76.1 | 706.1 | 782.1 | 14.1 | 0.097302 | San Joaquin Valley APCD (CA) | Leland Villalvazo |  |  | C598-1886962.pdf
GUARDIAN INDUSTRIES CORP | 598 | [8 empty] | Glass Furnace | GLASS MELTING FURNACE | NG |  |  |  | MMBTU/HR (700 tons / Day) | SCR, NH3 Injection | [6 empty] | 2008-11-11 | 92.86 | 599.75 |  |  |  |  | Min-Min | PPM | 0.7 | 95.6 | 98.4 | 7.7 | 0.007 | San Joaquin Valley APCD (CA) | Leland Villalvazo |  |  | C598-1886962.pdf
GUARDIAN INDUSTRIES CORP | 598 | [8 empty] | Glass Furnace | GLASS MELTING FURNACE | NG |  |  |  | MMBTU/HR (700 tons / Day) | SCR, NH3 Injection | [6 empty] | 2008-11-11 | 92.86 | 600.25 |  |  |  |  | Hour | PPM | 11.32 | 237.8 | 248.75 | 8.32 | 0.046 | San Joaquin Valley APCD (CA) | Leland Villalvazo |  |  | C598-1886962.pdf
GUARDIAN INDUSTRIES CORP | 598 | [8 empty] | Glass Furnace | GLASS MELTING FURNACE | NG |  |  |  | MMBTU/HR (700 tons / Day) | SCR, NH3 Injection | [6 empty] | 2008-11-11 | 92.86 | 600.25 |  |  |  |  | Min-Max | PPM | 85.3 | 758.9 | 809.6 | 14.19 | 0.105 | San Joaquin Valley APCD (CA) | Leland Villalvazo |  |  | C598-1886962.pdf
GUARDIAN INDUSTRIES CORP | 598 | [8 empty] | Glass Furnace | GLASS MELTING FURNACE | NG |  |  |  | MMBTU/HR (700 tons / Day) | SCR, NH3 Injection | [6 empty] | 2008-11-11 | 92.86 | 600.25 |  |  |  |  | Min-Min | PPM | 0.8 | 92.8 | 93.6 | 767 | 0.009 | San Joaquin Valley APCD (CA) | Leland Villalvazo |  |  | C598-1886962.pdf
GUARDIAN INDUSTRIES CORP | 598 | [8 empty] | Glass Furnace | GLASS MELTING FURNACE | NG |  |  |  | MMBTU/HR (700 tons / Day) | SCR, NH3 Injection | [6 empty] | 2008-11-11 | 92.86 | 601.19 |  |  |  |  | Hour | PPM | 11.46 | 250.15 | 261.36 | 8.49 | 0.044 | San Joaquin Valley APCD (CA) | Leland Villalvazo |  |  | C598-1886962.pdf
GUARDIAN INDUSTRIES CORP | 598 | [8 empty] | Glass Furnace | GLASS MELTING FURNACE | NG |  |  |  | MMBTU/HR (700 tons / Day) | SCR, NH3 Injection | [6 empty] | 2008-11-11 | 92.86 | 601.19 |  |  |  |  | Min-Max | PPM | 85.5 | 642.6 | 708.19 | 14.14 | 0.121 | San Joaquin Valley APCD (CA) | Leland Villalvazo |  |  | C598-1886962.pdf
GUARDIAN INDUSTRIES CORP | 598 | [8 empty] | Glass Furnace | GLASS MELTING FURNACE | NG |  |  |  | MMBTU/HR (700 tons / Day) | SCR, NH3 Injection | [6 empty] | 2008-11-11 | 92.86 | 601.19 |  |  |  |  | Min-Min | PPM | 0.8 | 97.6 | 100.3 | 7.66 | 0.008 | San Joaquin Valley APCD (CA) | Leland Villalvazo |  |  | C598-1886962.pdf
GUARDIAN INDUSTRIES CORP | 598 | [8 empty] | Glass Furnace | GLASS MELTING FURNACE | NG |  |  |  | MMBTU/HR (700 tons / Day) | SCR, NH3 Injection | [6 empty] | 2008-11-12 | 92.86 | [5 empty] | Hour | PPM | 27.99 | 213.44 | 241.43 | 8.5 | 0.116 | San Joaquin Valley APCD (CA) | Leland Villalvazo |  |  | C598-1886962.pdf
GUARDIAN INDUSTRIES CORP | 598 | [8 empty] | Glass Furnace | GLASS MELTING FURNACE | NG |  |  |  | MMBTU/HR (700 tons / Day) | SCR, NH3 Injection | [6 empty] | 2008-11-12 | 92.86 | [5 empty] | Min-Max | PPM | 71.9 | 745.7 | 817.6 | 14.13 | 0.088 | San Joaquin Valley APCD (CA) | Leland Villalvazo |  |  | C598-1886962.pdf
GUARDIAN INDUSTRIES CORP | 598 | [8 empty] | Glass Furnace | GLASS MELTING FURNACE | NG |  |  |  | MMBTU/HR (700 tons / Day) | SCR, NH3 Injection | [6 empty] | 2008-11-12 | 92.86 | [5 empty] | Min-Min | PPM | 5.1 | 63.3 | 68.4 | 7.75 | 0.075 | San Joaquin Valley APCD (CA) | Leland Villalvazo |  |  | C598-1886962.pdf
GUARDIAN INDUSTRIES CORP | 598 | [8 empty] | Glass Furnace | GLASS MELTING FURNACE | NG |  |  |  | MMBTU/HR (700 tons / Day) | SCR, NH3 Injection | [6 empty] | 2008-11-12 | 92.86 | [5 empty] | Hour | PPM | 10.73 | 248.58 | 259.31 | 8.47 | 0.041 | San Joaquin Valley APCD (CA) | Leland Villalvazo |  |  | C598-1886962.pdf
GUARDIAN INDUSTRIES CORP | 598 | [8 empty] | Glass Furnace | GLASS MELTING FURNACE | NG |  |  |  | MMBTU/HR (700 tons / Day) | SCR, NH3 Injection | [6 empty] | 2008-11-12 | 92.86 | [5 empty] | Min-Max | PPM | 99.3 | 718.2 | 817.5 | 14.17 | 0.121 | San Joaquin Valley APCD (CA) | Leland Villalvazo |  |  | C598-1886962.pdf
GUARDIAN INDUSTRIES CORP | 598 | [8 empty] | Glass Furnace | GLASS MELTING FURNACE | NG |  |  |  | MMBTU/HR (700 tons / Day) | SCR, NH3 Injection | [6 empty] | 2008-11-12 | 92.86 | [5 empty] | Min-Min | PPM | 0.1 | 89.2 | 89.3 | 7.61 | 0.001 | San Joaquin Valley APCD (CA) | Leland Villalvazo |  |  | C598-1886962.pdf
GUARDIAN INDUSTRIES CORP | 598 | [8 empty] | Glass Furnace | GLASS MELTING FURNACE | NG |  |  |  | MMBTU/HR (700 tons / Day) | SCR, NH3 Injection | [6 empty] | 2008-11-12 | 92.86 | [5 empty] | Hour | PPM | 14.33 | 298.36 | 312.69 | 8.31 | 0.046 | San Joaquin Valley APCD (CA) | Leland Villalvazo |  |  | C598-1886962.pdf
GUARDIAN INDUSTRIES CORP | 598 | [8 empty] | Glass Furnace | GLASS MELTING FURNACE | NG |  |  |  | MMBTU/HR (700 tons / Day) | SCR, NH3 Injection | [6 empty] | 2008-11-12 | 92.86 | [5 empty] | Min-Max | PPM | 57.3 | 829.2 | 886.5 | 14.08 | 0.065 | San Joaquin Valley APCD (CA) | Leland Villalvazo |  |  | C598-1886962.pdf
GUARDIAN INDUSTRIES CORP | 598 | [8 empty] | Glass Furnace | GLASS MELTING FURNACE | NG |  |  |  | MMBTU/HR (700 tons / Day) | SCR, NH3 Injection | [6 empty] | 2008-11-12 | 92.86 | [5 empty] | Min-Min | PPM | 0.7 | 81.9 | 82.6 | 7.57 | 0.008 | San Joaquin Valley APCD (CA) | Leland Villalvazo |  |  | C598-1886962.pdf
GUARDIAN INDUSTRIES CORP | 598 | [8 empty] | Glass Furnace | GLASS MELTING FURNACE | NG |  |  |  | MMBTU/HR (700 tons / Day) | SCR, NH3 Injection | [6 empty] | 2008-11-13 | 92.86 | 599.98 |  |  |  |  | Hour | PPM | 10.05 | 235.7 | 245.75 | 8.3 | 0.041 | San Joaquin Valley APCD (CA) | Leland Villalvazo |  |  | C598-1886962.pdf
GUARDIAN INDUSTRIES CORP | 598 | [8 empty] | Glass Furnace | GLASS MELTING FURNACE | NG |  |  |  | MMBTU/HR (700 tons / Day) | SCR, NH3 Injection | [6 empty] | 2008-11-13 | 92.86 | 599.98 |  |  |  |  | Min-Max | PPM | 44.7 | 623.8 | 668.5 | 13.8 | 0.067 | San Joaquin Valley APCD (CA) | Leland Villalvazo |  |  | C598-1886962.pdf
GUARDIAN INDUSTRIES CORP | 598 | [8 empty] | Glass Furnace | GLASS MELTING FURNACE | NG |  |  |  | MMBTU/HR (700 tons / Day) | SCR, NH3 Injection | [6 empty] | 2008-11-13 | 92.86 | 599.98 |  |  |  |  | Min-Min | PPM | 1.9 | 84.4 | 86.3 | 7.68 | 0.022 | San Joaquin Valley APCD (CA) | Leland Villalvazo |  |  | C598-1886962.pdf
GUARDIAN INDUSTRIES CORP | 598 | [8 empty] | Glass Furnace | GLASS MELTING FURNACE | NG |  |  |  | MMBTU/HR (700 tons / Day) | SCR, NH3 Injection | [6 empty] | 2008-11-13 | 92.86 | 600.5 |  |  |  |  | Hour | PPM | 9.79 | 233.98 | 243.77 | 8.31 | 0.04 | San Joaquin Valley APCD (CA) | Leland Villalvazo |  |  | C598-1886962.pdf
GUARDIAN INDUSTRIES CORP | 598 | [8 empty] | Glass Furnace | GLASS MELTING FURNACE | NG |  |  |  | MMBTU/HR (700 tons / Day) | SCR, NH3 Injection | [6 empty] | 2008-11-13 | 92.86 | 600.5 |  |  |  |  | Min-Max | PPM | 103.8 | 653.6 | 757.4 | 13.99 | 0.137 | San Joaquin Valley APCD (CA) | Leland Villalvazo |  |  | C598-1886962.pdf
GUARDIAN INDUSTRIES CORP | 598 | [8 empty] | Glass Furnace | GLASS MELTING FURNACE | NG |  |  |  | MMBTU/HR (700 tons / Day) | SCR, NH3 Injection | [6 empty] | 2008-11-13 | 92.86 | 600.5 |  |  |  |  | Min-Min | PPM | 1.1 | 88.9 | 90 | 7.68 | 0.012 | San Joaquin Valley APCD (CA) | Leland Villalvazo |  |  | C598-1886962.pdf
GUARDIAN INDUSTRIES CORP | 598 | [8 empty] | Glass Furnace | GLASS MELTING FURNACE | NG |  |  |  | MMBTU/HR (700 tons / Day) | SCR, NH3 Injection | [6 empty] | 2008-11-13 | 92.86 | 601.13 |  |  |  |  | Hour | PPM | 11.71 | 251.35 | 263.06 | 8.5 | 0.045 | San Joaquin Valley APCD (CA) | Leland Villalvazo |  |  | C598-1886962.pdf
GUARDIAN INDUSTRIES CORP | 598 | [8 empty] | Glass Furnace | GLASS MELTING FURNACE | NG |  |  |  | MMBTU/HR (700 tons / Day) | SCR, NH3 Injection | [6 empty] | 2008-11-13 | 92.86 | 601.13 |  |  |  |  | Min-Max | PPM | 56.3 | 796.5 | 852.8 | 13.75 | 0.066 | San Joaquin Valley APCD (CA) | Leland Villalvazo |  |  | C598-1886962.pdf
GUARDIAN INDUSTRIES CORP | 598 | [8 empty] | Glass Furnace | GLASS MELTING FURNACE | NG |  |  |  | MMBTU/HR (700 tons / Day) | SCR, NH3 Injection | [6 empty] | 2008-11-13 | 92.86 | 601.13 |  |  |  |  | Min-Min | PPM | 16.5 | 82.3 | 98.8 | 7.66 | 0.167 | San Joaquin Valley APCD (CA) | Leland Villalvazo |  |  | C598-1886962.pdf
GUARDIAN INDUSTRIES CORP | 598 | [8 empty] | Glass Furnace | GLASS MELTING FURNACE | NG |  |  |  | MMBTU/HR (700 tons / Day) | SCR, NH3 Injection | [6 empty] | 2008-11-19 | 92.86 | 599.63 |  |  |  |  | Hour | PPM | 5.19 | 207.21 | 211.97 | 8.38 | 0.024 | San Joaquin Valley APCD (CA) | Leland Villalvazo |  |  | C598-1886962.pdf
GUARDIAN INDUSTRIES CORP | 598 | [8 empty] | Glass Furnace | GLASS MELTING FURNACE | NG |  |  |  | MMBTU/HR (700 tons / Day) | SCR, NH3 Injection | [6 empty] | 2008-11-19 | 92.86 | 599.63 |  |  |  |  | Min-Max | PPM | 16.4 | 424.5 | 440.3 | 13.61 | 0.037 | San Joaquin Valley APCD (CA) | Leland Villalvazo |  |  | C598-1886962.pdf
GUARDIAN INDUSTRIES CORP | 598 | [8 empty] | Glass Furnace | GLASS MELTING FURNACE | NG |  |  |  | MMBTU/HR (700 tons / Day) | SCR, NH3 Injection | [6 empty] | 2008-11-19 | 92.86 | 599.63 |  |  |  |  | Min-Min | PPM | 0.1 | 107.4 | 108.1 | 7.66 | 0.001 | San Joaquin Valley APCD (CA) | Leland Villalvazo |  |  | C598-1886962.pdf
GUARDIAN INDUSTRIES CORP | 598 | [8 empty] | Glass Furnace | GLASS MELTING FURNACE | NG |  |  |  | MMBTU/HR (700 tons / Day) | SCR, NH3 Injection | [6 empty] | 2008-11-19 | 92.86 | 599.44 |  |  |  |  | Hour | PPM | 8.52 | 242.5 | 250.3 | 8.19 | 0.034 | San Joaquin Valley APCD (CA) | Leland Villalvazo |  |  | C598-1886962.pdf
GUARDIAN INDUSTRIES CORP | 598 | [8 empty] | Glass Furnace | GLASS MELTING FURNACE | NG |  |  |  | MMBTU/HR (700 tons / Day) | SCR, NH3 Injection | [6 empty] | 2008-11-19 | 92.86 | 599.44 |  |  |  |  | Min-Max | PPM | 56.9 | 774.7 | 830.9 | 12.19 | 0.068 | San Joaquin Valley APCD (CA) | Leland Villalvazo |  |  | C598-1886962.pdf
GUARDIAN INDUSTRIES CORP | 598 | [8 empty] | Glass Furnace | GLASS MELTING FURNACE | NG |  |  |  | MMBTU/HR (700 tons / Day) | SCR, NH3 Injection | [6 empty] | 2008-11-19 | 92.86 | 599.44 |  |  |  |  | Min-Min | PPM | 0.1 | 100.7 | 101.8 | 7.58 | 0.001 | San Joaquin Valley APCD (CA) | Leland Villalvazo |  |  | C598-1886962.pdf
GUARDIAN INDUSTRIES CORP | 598 | [8 empty] | Glass Furnace | GLASS MELTING FURNACE | NG |  |  |  | MMBTU/HR (700 tons / Day) | SCR, NH3 Injection | [6 empty] | 2008-11-19 | 92.86 | 598.25 |  |  |  |  | Hour | PPM | 8.07 | 242.43 | 242.43 | 8.26 | 0.033 | San Joaquin Valley APCD (CA) | Leland Villalvazo |  |  | C598-1886962.pdf
GUARDIAN INDUSTRIES CORP | 598 | [8 empty] | Glass Furnace | GLASS MELTING FURNACE | NG |  |  |  | MMBTU/HR (700 tons / Day) | SCR, NH3 Injection | [6 empty] | 2008-11-19 | 92.86 | 598.25 |  |  |  |  | Min-Max | PPM | 45.4 | 652.9 | 696.6 | 14.11 | 0.065 | San Joaquin Valley APCD (CA) | Leland Villalvazo |  |  | C598-1886962.pdf
GUARDIAN INDUSTRIES CORP | 598 | [8 empty] | Glass Furnace | GLASS MELTING FURNACE | NG |  |  |  | MMBTU/HR (700 tons / Day) | SCR, NH3 Injection | [6 empty] | 2008-11-19 | 92.86 | 598.25 |  |  |  |  | Min-Min | PPM | -0.2 | 105.6 | 105.6 | 7.52 | -0.002 | San Joaquin Valley APCD (CA) | Leland Villalvazo |  |  | C598-1886962.pdf
GUARDIAN INDUSTRIES CORP | 598 | [8 empty] | Glass Furnace | GLASS MELTING FURNACE | NG |  |  |  | MMBTU/HR (700 tons / Day) | SCR, NH3 Injection | [6 empty] | 2008-11-19 | 92.86 | 602 |  |  |  |  | Hour | PPM | 9.38 | 223.18 | 231.95 | 8.16 | 0.04 | San Joaquin Valley APCD (CA) | Leland Villalvazo |  |  | C598-1886962.pdf
GUARDIAN INDUSTRIES CORP | 598 | [8 empty] | Glass Furnace | GLASS MELTING FURNACE | NG |  |  |  | MMBTU/HR (700 tons / Day) | SCR, NH3 Injection | [6 empty] | 2008-11-19 | 92.86 | 602 |  |  |  |  | Min-Max | PPM | 113.9 | 519 | 632.6 | 14.07 | 0.18 | San Joaquin Valley APCD (CA) | Leland Villalvazo |  |  | C598-1886962.pdf
GUARDIAN INDUSTRIES CORP | 598 | [8 empty] | Glass Furnace | GLASS MELTING FURNACE | NG |  |  |  | MMBTU/HR (700 tons / Day) | SCR, NH3 Injection | [6 empty] | 2008-11-19 | 92.86 | 602 |  |  |  |  | Min-Min | PPM | 0 | 95.4 | 103 | 7.44 | 0 | San Joaquin Valley APCD (CA) | Leland Villalvazo |  |  | C598-1886962.pdf
GUARDIAN INDUSTRIES CORP | 598 | [8 empty] | Glass Furnace | GLASS MELTING FURNACE | NG |  |  |  | MMBTU/HR (700 tons / Day) | SCR, NH3 Injection | [6 empty] | 2008-11-19 | 92.86 | 602.31 |  |  |  |  | Hour | PPM | 10.01 | 232.93 | 241.54 | 8.15 | 0.041 | San Joaquin Valley APCD (CA) | Leland Villalvazo |  |  | C598-1886962.pdf
GUARDIAN INDUSTRIES CORP | 598 | [8 empty] | Glass Furnace | GLASS MELTING FURNACE | NG |  |  |  | MMBTU/HR (700 tons / Day) | SCR, NH3 Injection | [6 empty] | 2008-11-19 | 92.86 | 602.31 |  |  |  |  | Min-Max | PPM | 92.8 | 702.5 | 729.7 | 13.39 | 0.127 | San Joaquin Valley APCD (CA) | Leland Villalvazo |  |  | C598-1886962.pdf
GUARDIAN INDUSTRIES CORP | 598 | [8 empty] | Glass Furnace | GLASS MELTING FURNACE | NG |  |  |  | MMBTU/HR (700 tons / Day) | SCR, NH3 Injection | [6 empty] | 2008-11-19 | 92.86 | 602.31 |  |  |  |  | Min-Min | PPM | -0.2 | 93.3 | 93 | 7.38 | -0.002 | San Joaquin Valley APCD (CA) | Leland Villalvazo |  |  | C598-1886962.pdf
GUARDIAN INDUSTRIES CORP | 598 | [8 empty] | Glass Furnace | GLASS MELTING FURNACE | NG |  |  |  | MMBTU/HR (700 tons / Day) | SCR, NH3 Injection | [6 empty] | 2008-11-19 | 92.86 | 602.5 |  |  |  |  | Hour | PPM | 8.75 | 244.46 | 251.96 | 8.12 | 0.035 | San Joaquin Valley APCD (CA) | Leland Villalvazo |  |  | C598-1886962.pdf
GUARDIAN INDUSTRIES CORP | 598 | [8 empty] | Glass Furnace | GLASS MELTING FURNACE | NG |  |  |  | MMBTU/HR (700 tons / Day) | SCR, NH3 Injection | [6 empty] | 2008-11-19 | 92.86 | 602.5 |  |  |  |  | Min-Max | PPM | 60.1 | 627.5 | 669.7 | 14.1 | 0.09 | San Joaquin Valley APCD (CA) | Leland Villalvazo |  |  | C598-1886962.pdf
GUARDIAN INDUSTRIES CORP | 598 | [8 empty] | Glass Furnace | GLASS MELTING FURNACE | NG |  |  |  | MMBTU/HR (700 tons / Day) | SCR, NH3 Injection | [6 empty] | 2008-11-19 | 92.86 | 602.5 |  |  |  |  | Min-Min | PPM | -0.3 | 101.9 | 102.3 | 7.35 | -0.003 | San Joaquin Valley APCD (CA) | Leland Villalvazo |  |  | C598-1886962.pdf
GUARDIAN INDUSTRIES CORP | 598 | [8 empty] | Glass Furnace | GLASS MELTING FURNACE | NG |  |  |  | MMBTU/HR (700 tons / Day) | SCR, NH3 Injection | [6 empty] | 2008-11-19 | 92.86 | 603.38 |  |  |  |  | Hour | PPM | 8.58 | 239.65 | 246.99 | 8.1 | 0.035 | San Joaquin Valley APCD (CA) | Leland Villalvazo |  |  | C598-1886962.pdf
GUARDIAN INDUSTRIES CORP | 598 | [8 empty] | Glass Furnace | GLASS MELTING FURNACE | NG |  |  |  | MMBTU/HR (700 tons / Day) | SCR, NH3 Injection | [6 empty] | 2008-11-19 | 92.86 | 603.38 |  |  |  |  | Min-Max | PPM | 64.8 | 587.9 | 600.2 | 13.46 | 0.108 | San Joaquin Valley APCD (CA) | Leland Villalvazo |  |  | C598-1886962.pdf
GUARDIAN INDUSTRIES CORP | 598 | [8 empty] | Glass Furnace | GLASS MELTING FURNACE | NG |  |  |  | MMBTU/HR (700 tons / Day) | SCR, NH3 Injection | [6 empty] | 2008-11-19 | 92.86 | 603.38 |  |  |  |  | Min-Min | PPM | -0.1 | 90.8 | 97.5 | 7.34 | -0.001 | San Joaquin Valley APCD (CA) | Leland Villalvazo |  |  | C598-1886962.pdf
GUARDIAN INDUSTRIES CORP | 598 | [8 empty] | Glass Furnace | GLASS MELTING FURNACE | NG |  |  |  | MMBTU/HR (700 tons / Day) | SCR, NH3 Injection | [6 empty] | 2008-11-19 | 92.86 | 603.19 |  |  |  |  | Hour | PPM | 10.34 | 231.61 | 241.3 | 8.09 | 0.043 | San Joaquin Valley APCD (CA) | Leland Villalvazo |  |  | C598-1886962.pdf
GUARDIAN INDUSTRIES CORP | 598 | [8 empty] | Glass Furnace | GLASS MELTING FURNACE | NG |  |  |  | MMBTU/HR (700 tons / Day) | SCR, NH3 Injection | [6 empty] | 2008-11-19 | 92.86 | 603.19 |  |  |  |  | Min-Max | PPM | 71.6 | 589.1 | 659.8 | 13.82 | 0.109 | San Joaquin Valley APCD (CA) | Leland Villalvazo |  |  | C598-1886962.pdf
GUARDIAN INDUSTRIES CORP | 598 | [8 empty] | Glass Furnace | GLASS MELTING FURNACE | NG |  |  |  | MMBTU/HR (700 tons / Day) | SCR, NH3 Injection | [6 empty] | 2008-11-19 | 92.86 | 603.19 |  |  |  |  | Min-Min | PPM | 0 | 104.1 | 109.7 | 7.34 | 0 | San Joaquin Valley APCD (CA) | Leland Villalvazo |  |  | C598-1886962.pdf
GUARDIAN INDUSTRIES CORP | 598 | [8 empty] | Glass Furnace | GLASS MELTING FURNACE | NG |  |  |  | MMBTU/HR (700 tons / Day) | SCR, NH3 Injection | [6 empty] | 2008-11-19 | 92.86 | 601 |  |  |  |  | Hour | PPM | 8.85 | 235.7 | 244.18 | 8.19 | 0.036 | San Joaquin Valley APCD (CA) | Leland Villalvazo |  |  | C598-1886962.pdf
GUARDIAN INDUSTRIES CORP | 598 | [8 empty] | Glass Furnace | GLASS MELTING FURNACE | NG |  |  |  | MMBTU/HR (700 tons / Day) | SCR, NH3 Injection | [6 empty] | 2008-11-19 | 92.86 | 601 |  |  |  |  | Min-Max | PPM | 65.7 | 631.8 | 643.1 | 13.5 | 0.102 | San Joaquin Valley APCD (CA) | Leland Villalvazo |  |  | C598-1886962.pdf
GUARDIAN INDUSTRIES CORP | 598 | [8 empty] | Glass Furnace | GLASS MELTING FURNACE | NG |  |  |  | MMBTU/HR (700 tons / Day) | SCR, NH3 Injection | [6 empty] | 2008-11-19 | 92.86 | 601 |  |  |  |  | Min-Min | PPM | 0.1 | 71.9 | 85.3 | 7.37 | 0.001 | San Joaquin Valley APCD (CA) | Leland Villalvazo |  |  | C598-1886962.pdf
Madera Community Hospital | 803 | [8 empty] | Boiler |  | NG | AJAX MODEL WEG8000LN0 Boiler |  |  | MMBTU/HR | Low NOx Burner w/ FGR |  |  |  | Ecom AC Plus |  |  | 2009-07-21 | 0 | 269.4 |  |  |  |  | Min | PPM | 1 | 26 | 27 | 2.8 | 0.037037 | San Joaquin Valley APCD (CA) | Leland Villalvazo |  |  | Values corrected to 3% O2, Time 9:25AM - 9:40AM "c803 1869938.pdf"
Madera Community Hospital | 803 | [8 empty] | Boiler |  | NG | AJAX MODEL WEG8000LN0 Boiler |  |  | MMBTU/HR | Low NOx Burner w/ FGR |  |  |  | Ecom AC Plus |  |  | 2009-07-21 | 0 | 269.4 |  |  |  |  | Min | PPM | 1 | 28 | 29 | 3.2 | 0.034483 | San Joaquin Valley APCD (CA) | Leland Villalvazo |  |  | Values corrected to 3% O2, Time 9:25AM - 9:40AM "c803 1869938.pdf"
Madera Community Hospital | 803 | [8 empty] | Boiler |  | NG | AJAX MODEL WEG8000LN0 Boiler |  |  | MMBTU/HR | Low NOx Burner w/ FGR |  |  |  | Ecom AC Plus |  |  | 2009-07-21 | 0 | 269.4 |  |  |  |  | Min | PPM | 3 | 16 | 19 | 5.9 | 0.15789 | San Joaquin Valley APCD (CA) | Leland Villalvazo |  |  | Values corrected to 3% O2, Time 9:25AM - 9:40AM "c803 1869938.pdf"
Madera Community Hospital | 803 | [8 empty] | Boiler |  | NG | AJAX MODEL WEG8000LN0 Boiler |  |  | MMBTU/HR | Low NOx Burner w/ FGR |  |  |  | Ecom AC Plus |  |  | 2009-07-21 | 0 | 269.4 |  |  |  |  | Min | PPM | 3 | 16 | 19 | 6 | 0.15789 | San Joaquin Valley APCD (CA) | Leland Villalvazo |  |  | Values corrected to 3% O2, Time 9:25AM - 9:40AM "c803 1869938.pdf"
Madera Community Hospital | 803 | [8 empty] | Boiler |  | NG | AJAX MODEL WEG8000LN0 Boiler |  |  | MMBTU/HR | Low NOx Burner w/ FGR |  |  |  | Ecom AC Plus |  |  | 2009-07-21 | 0 | 269.4 |  |  |  |  | Min | PPM | 2 | 18 | 20 | 6 | 0.1 | San Joaquin Valley APCD (CA) | Leland Villalvazo |  |  | Values corrected to 3% O2, Time 9:25AM - 9:40AM "c803 1869938.pdf"
Madera Community Hospital | 803 | [8 empty] | Boiler |  | NG | AJAX MODEL WEG8000LN0 Boiler |  |  | MMBTU/HR | Low NOx Burner w/ FGR |  |  |  | Ecom AC Plus |  |  | -361557 | 0 | 264 |  |  |  |  | Min | PPM | 3 | 17 | 20 | 5.8 | 0.15 | San Joaquin Valley APCD (CA) | Leland Villalvazo |  |  | Values corrected to 3% O2, Time 11:08AM - 11:15AM "c803 1869938.pdf"
Madera Community Hospital | 803 | [8 empty] | Boiler |  | NG | AJAX MODEL WEG8000LN0 Boiler |  |  | MMBTU/HR | Low NOx Burner w/ FGR |  |  |  | Ecom AC Plus |  |  | -361557 | 0 | 264 |  |  |  |  | Min | PPM | 2 | 18 | 20 | 5.8 | 0.1 | San Joaquin Valley APCD (CA) | Leland Villalvazo |  |  | Values corrected to 3% O2, Time 11:08AM - 11:15AM "c803 1869938.pdf"
Madera Community Hospital | 803 | [8 empty] | Boiler |  | NG | AJAX MODEL WEG8000LN0 Boiler |  |  | MMBTU/HR | Low NOx Burner w/ FGR |  |  |  | Ecom AC Plus |  |  | -361557 | 0 | 264 |  |  |  |  | Min | PPM | 2 | 17 | 19 | 5.9 | 0.10526 | San Joaquin Valley APCD (CA) | Leland Villalvazo |  |  | Values corrected to 3% O2, Time 11:08AM - 11:15AM "c803 1869938.pdf"
Madera Community Hospital | 803 | [8 empty] | Boiler |  | NG | AJAX MODEL WEG8000LN0 Boiler |  |  | MMBTU/HR | Low NOx Burner w/ FGR |  |  |  | Ecom AC Plus |  |  | -361557 | 0 | 264 |  |  |  |  | Min | PPM | 3 | 17 | 20 | 5.9 | 0.15 | San Joaquin Valley APCD (CA) | Leland Villalvazo |  |  | Values corrected to 3% O2, Time 11:08AM - 11:15AM "c803 1869938.pdf"
Madera Community Hospital | 803 | [8 empty] | Boiler |  | NG | AJAX MODEL WEG8000LN0 Boiler |  |  | MMBTU/HR | Low NOx Burner w/ FGR |  |  |  | Ecom AC Plus |  |  | 2010-01-14 | 0 | 278.6 |  |  |  |  | Min | PPM | 2 | 18 | 20 | 6 | 0.1 | San Joaquin Valley APCD (CA) | Leland Villalvazo |  |  | Values corrected to 3% O2, Time1:35PM-1:50PM
Madera Community Hospital | 803 | [8 empty] | Boiler |  | NG | AJAX MODEL WEG8000LN0 Boiler |  |  | MMBTU/HR | Low NOx Burner w/ FGR |  |  |  | Ecom AC Plus |  |  | 2010-01-14 | 0 | 278.6 |  |  |  |  | Min | PPM | 2 | 19 | 21 | 6 | 0.095238 | San Joaquin Valley APCD (CA) | Leland Villalvazo |  |  | Values corrected to 3% O2, Time1:35PM-1:50PM
Madera Community Hospital | 803 | [8 empty] | Boiler |  | NG | AJAX MODEL WEG8000LN0 Boiler |  |  | MMBTU/HR | Low NOx Burner w/ FGR |  |  |  | Ecom AC Plus |  |  | 2010-01-14 | 0 | 278.6 |  |  |  |  | Min | PPM | 2 | 18 | 20 | 6.1 | 0.1 | San Joaquin Valley APCD (CA) | Leland Villalvazo |  |  | Values corrected to 3% O2, Time1:35PM-1:50PM
Madera Community Hospital | 803 | [8 empty] | Boiler |  | NG | AJAX MODEL WEG8000LN0 Boiler |  |  | MMBTU/HR | Low NOx Burner w/ FGR |  |  |  | Ecom AC Plus |  |  | 2009-12-08 | 0 | 354.6 |  |  |  |  | Min | PPM | 3 | 27 | 29 | 7.7 | 0.10345 | San Joaquin Valley APCD (CA) | Leland Villalvazo |  |  | Values corrected to 3% O2, Time1:35PM-1:50PM "c803 1869938.pdf"
Madera Community Hospital | 803 | [8 empty] | Boiler |  | NG | AJAX MODEL WEG8000LN0 Boiler |  |  | MMBTU/HR | Low NOx Burner w/ FGR |  |  |  | Ecom AC Plus |  |  | 2009-12-08 | 0 | 354.6 |  |  |  |  | Min | PPM | 3 | 27 | 30 | 7.8 | 0.1 | San Joaquin Valley APCD (CA) | Leland Villalvazo |  |  | Values corrected to 3% O2, Time1:35PM-1:50PM "c803 1869938.pdf"
Madera Community Hospital | 803 | [8 empty] | Boiler |  | NG | AJAX MODEL WEG8000LN0 Boiler |  |  | MMBTU/HR | Low NOx Burner w/ FGR |  |  |  | Ecom AC Plus |  |  | 2009-11-05 | 0 | 273.6 |  |  |  |  | Min | PPM | 2 | 23 | 25 | 5.7 | 0.08 | San Joaquin Valley APCD (CA) | Leland Villalvazo |  |  | Values corrected to 3% O2, Time 12:50PM-1:05PM "c803 1869938.pdf"
Madera Community Hospital | 803 | [8 empty] | Boiler |  | NG | AJAX MODEL WEG8000LN0 Boiler |  |  | MMBTU/HR | Low NOx Burner w/ FGR |  |  |  | Ecom AC Plus |  |  | 2009-11-05 | 0 | 273.6 |  |  |  |  | Min | PPM | 3 | 23 | 26 | 5.8 | 0.11538 | San Joaquin Valley APCD (CA) | Leland Villalvazo |  |  | Values corrected to 3% O2, Time 12:50PM-1:05PM "c803 1869938.pdf"
Madera Community Hospital | 803 | [8 empty] | Boiler |  | NG | AJAX MODEL WEG8000LN0 Boiler |  |  | MMBTU/HR | Low NOx Burner w/ FGR |  |  |  | Ecom AC Plus |  |  | 2009-11-05 | 0 | 273.6 |  |  |  |  | Min | PPM | 3 | 23 | 26 | 5.9 | 0.11538 | San Joaquin Valley APCD (CA) | Leland Villalvazo |  |  | Values corrected to 3% O2, Time 12:50PM-1:05PM "c803 1869938.pdf"
Madera Community Hospital | 803 | [8 empty] | Boiler |  | NG | AJAX MODEL WEG8000LN0 Boiler |  |  | MMBTU/HR | Low NOx Burner w/ FGR |  |  |  | Ecom AC Plus |  |  | 2009-11-05 | 0 | 273.6 |  |  |  |  | Min | PPM | 2 | 24 | 26 | 6.2 | 0.076923 | San Joaquin Valley APCD (CA) | Leland Villalvazo |  |  | Values corrected to 3% O2, Time 12:50PM-1:05PM "c803 1869938.pdf"
Madera Community Hospital | 803 | [8 empty] | Boiler |  | NG | AJAX MODEL WEG8000LN0 Boiler |  |  | MMBTU/HR | Low NOx Burner w/ FGR |  |  |  | Ecom AC Plus |  |  | 2009-10-20 | 0 | 273.4 |  |  |  |  | Min | PPM | 2 | 27 | 29 | 2.5 | 0.068966 | San Joaquin Valley APCD (CA) | Leland Villalvazo |  |  | Values corrected to 3% O2,Time 8:20AM - 8:32AM
Madera Community Hospital | 803 | [8 empty] | Boiler |  | NG | AJAX MODEL WEG8000LN0 Boiler |  |  | MMBTU/HR | Low NOx Burner w/ FGR |  |  |  | Ecom AC Plus |  |  | 2009-10-20 | 0 | 273.4 |  |  |  |  | Min | PPM | 2 | 26 | 28 | 2.6 | 0.071429 | San Joaquin Valley APCD (CA) | Leland Villalvazo |  |  | Values corrected to 3% O2,Time 8:20AM - 8:32AM
Madera Community Hospital | 803 | [8 empty] | Boiler |  | NG | AJAX MODEL WEG8000LN0 Boiler |  |  | MMBTU/HR | Low NOx Burner w/ FGR |  |  |  | Ecom AC Plus |  |  | 2009-10-20 | 0 | 273.4 |  |  |  |  | Min | PPM | 2 | 26 | 28 | 2.8 | 0.071429 | San Joaquin Valley APCD (CA) | Leland Villalvazo |  |  | Values corrected to 3% O2,Time 8:20AM - 8:32AM
Madera Community Hospital | 803 | [8 empty] | Boiler |  | NG | AJAX MODEL WEG8000LN0 Boiler |  |  | MMBTU/HR | Low NOx Burner w/ FGR |  |  |  | Ecom AC Plus |  |  | 2009-10-20 | 0 | 273.4 |  |  |  |  | Min | PPM | 2 | 25 | 27 | 2.9 | 0.074074 | San Joaquin Valley APCD (CA) | Leland Villalvazo |  |  | Values corrected to 3% O2,Time 8:20AM - 8:32AM
Madera Community Hospital | 803 | [8 empty] | Boiler |  | NG | AJAX MODEL WEG8000LN0 Boiler |  |  | MMBTU/HR | Low NOx Burner w/ FGR |  |  |  | Ecom AC Plus |  |  | 2009-10-20 | 0 | 273.4 |  |  |  |  | Min | PPM | 3 | 25 | 28 | 4.7 | 0.10714 | San Joaquin Valley APCD (CA) | Leland Villalvazo |  |  | Values corrected to 3% O2,Time 8:20AM - 8:32AM
Madera Community Hospital | 803 | [8 empty] | Boiler |  | NG | AJAX MODEL WEG8000LN0 Boiler |  |  | MMBTU/HR | Low NOx Burner w/ FGR |  |  |  | Ecom AC Plus |  |  | 2009-09-30 | 0 | 287.8 |  |  |  |  | Min | PPM | 2 | 25 | 27 | 2.8 | 0.074074 | San Joaquin Valley APCD (CA) | Leland Villalvazo |  |  | Values corrected to 3% O2,Time 6:43AM -6:58AM "c803 1869938.pdf"
Madera Community Hospital | 803 | [8 empty] | Boiler |  | NG | AJAX MODEL WEG8000LN0 Boiler |  |  | MMBTU/HR | Low NOx Burner w/ FGR |  |  |  | Ecom AC Plus |  |  | 2009-09-30 | 0 | 287.8 |  |  |  |  | Min | PPM | 1 | 23 | 24 | 2.9 | 0.041667 | San Joaquin Valley APCD (CA) | Leland Villalvazo |  |  | Values corrected to 3% O2,Time 6:43AM -6:58AM "c803 1869938.pdf"
Madera Community Hospital | 803 | [8 empty] | Boiler |  | NG | AJAX MODEL WEG8000LN0 Boiler |  |  | MMBTU/HR | Low NOx Burner w/ FGR |  |  |  | Ecom AC Plus |  |  | 2009-09-30 | 0 | 287.8 |  |  |  |  | Min | PPM | 1 | 25 | 26 | 3.1 | 0.038462 | San Joaquin Valley APCD (CA) | Leland Villalvazo |  |  | Values corrected to 3% O2,Time 6:43AM -6:58AM "c803 1869938.pdf"
Madera Community Hospital | 803 | [8 empty] | Boiler |  | NG | AJAX MODEL WEG8000LN0 Boiler |  |  | MMBTU/HR | Low NOx Burner w/ FGR |  |  |  | Ecom AC Plus |  |  | 2009-09-30 | 0 | 287.8 |  |  |  |  | Min | PPM | 2 | 23 | 25 | 3.6 | 0.08 | San Joaquin Valley APCD (CA) | Leland Villalvazo |  |  | Values corrected to 3% O2,Time 6:43AM -6:58AM "c803 1869938.pdf"
Madera Community Hospital | 803 | [8 empty] | Boiler |  | NG | AJAX MODEL WEG8000LN0 Boiler |  |  | MMBTU/HR | Low NOx Burner w/ FGR |  |  |  | Ecom AC Plus |  |  | 2009-09-30 | 0 | 287.8 |  |  |  |  | Min | PPM | 3 | 25 | 28 | 5.2 | 0.10714 | San Joaquin Valley APCD (CA) | Leland Villalvazo |  |  | Values corrected to 3% O2,Time 6:43AM -6:58AM "c803 1869938.pdf"
CALCO GEN LLC | 2323 | [8 empty] | ICE | HEAT RECOVERY STEAM GENERATOR | NG | CATERPILLAR MODEL G3250C |  |  | 2,055 KW | SCR | [6 empty] | 2004-12-14 | 0 | 72 |  |  |  |  | Stack Test | ppm | 579 | 2511 | 3090 | 8.26 | 0.18738 | San Joaquin Valley APCD (CA) | Leland Villalvazo |  |  | The data presented is the average value data from "PAE CalcoGen 121404.xls"
CALCO GEN LLC | 2323 | [8 empty] | ICE | HEAT RECOVERY STEAM GENERATOR | NG | CATERPILLAR MODEL G3250C |  |  | 2,055 KW | SCR | [6 empty] | 2004-12-14 | 0 | 72 |  |  |  |  | Stack Test | ppm | 656 | 2283 | 2939 | 8.38 | 0.22321 | San Joaquin Valley APCD (CA) | Leland Villalvazo |  |  | The data presented is the average value data from "PAE CalcoGen 121404.xls"
CALCO GEN LLC | 2323 | [8 empty] | ICE | HEAT RECOVERY STEAM GENERATOR | NG | CATERPILLAR MODEL G3250C |  |  | 2,055 KW | SCR | [6 empty] | 2004-12-14 | 0 | 72 |  |  |  |  | Stack Test | ppm | 661 | 2168 | 2829 | 8.72 | 0.23365 | San Joaquin Valley APCD (CA) | Leland Villalvazo |  |  | The data presented is the average value data from "PAE CalcoGen 121404.xls"
CALCO GEN LLC | 2323 | [8 empty] | ICE | HEAT RECOVERY STEAM GENERATOR | NG | CATERPILLAR MODEL G3250C |  |  | 2,055 KW | SCR | [6 empty] | 2004-12-14 | 0 | 72 |  |  |  |  | Stack Test | ppm | 632 | 2176 | 2808 | 8.73 | 0.22507 | San Joaquin Valley APCD (CA) | Leland Villalvazo |  |  | The data presented is the average value data from "PAE CalcoGen 121404.xls"
CALCO GEN LLC | 2323 | [8 empty] | ICE | HEAT RECOVERY STEAM GENERATOR | NG | CATERPILLAR MODEL G3250C |  |  | 2,055 KW | SCR | [6 empty] | 2004-12-14 | 0 | 72 |  |  |  |  | Stack Test | ppm | 608 | 2187 | 2795 | 8.84 | 0.21753 | San Joaquin Valley APCD (CA) | Leland Villalvazo |  |  | The data presented is the average value data from "PAE CalcoGen 121404.xls"
CALCO GEN LLC | 2323 | [8 empty] | ICE | HEAT RECOVERY STEAM GENERATOR | NG | CATERPILLAR MODEL G3250C |  |  | 2,055 KW | SCR | [6 empty] | 2004-12-14 | 0 | 72 |  |  |  |  | Stack Test | ppm | 657 | 2176 | 2833 | 8.91 | 0.23191 | San Joaquin Valley APCD (CA) | Leland Villalvazo |  |  | The data presented is the average value data from "PAE CalcoGen 121404.xls"
CALCO GEN LLC | 2323 | [8 empty] | ICE | HEAT RECOVERY STEAM GENERATOR | NG | CATERPILLAR MODEL G3250C |  |  | 2,055 KW | SCR | [6 empty] | 2004-12-14 | 0 | 72 |  |  |  |  | Stack Test | ppm | 563 | 2229 | 2792 | 9.15 | 0.20165 | San Joaquin Valley APCD (CA) | Leland Villalvazo |  |  | The data presented is the average value data from "PAE CalcoGen 121404.xls"
CALCO GEN LLC | 2323 | [8 empty] | ICE | HEAT RECOVERY STEAM GENERATOR | NG | CATERPILLAR MODEL G3250C |  |  | 2,055 KW | SCR | [6 empty] | 2004-12-14 | 0 | 72 |  |  |  |  | Stack Test | ppm | 610 | 2227 | 2837 | 9.15 | 0.21502 | San Joaquin Valley APCD (CA) | Leland Villalvazo |  |  | The data presented is the average value data from "PAE CalcoGen 121404.xls"
CALCO GEN LLC | 2323 | [8 empty] | ICE | HEAT RECOVERY STEAM GENERATOR | NG | CATERPILLAR MODEL G3250C |  |  | 2,055 KW | SCR | [6 empty] | 2004-12-14 | 0 | 72 |  |  |  |  | Stack Test | ppm | 632 | 2153 | 2785 | 9.17 | 0.22693 | San Joaquin Valley APCD (CA) | Leland Villalvazo |  |  | The data presented is the average value data from "PAE CalcoGen 121404.xls"
CALCO GEN LLC | 2323 | [8 empty] | ICE | HEAT RECOVERY STEAM GENERATOR | NG | CATERPILLAR MODEL G3250C |  |  | 2,055 KW | SCR | [6 empty] | 2004-12-14 | 0 | 72 |  |  |  |  | Stack Test | ppm | 602 | 2095 | 2697 | 9.42 | 0.22321 | San Joaquin Valley APCD (CA) | Leland Villalvazo |  |  | The data presented is the average value data from "PAE CalcoGen 121404.xls"
CALCO GEN LLC | 2323 | [8 empty] | ICE | HEAT RECOVERY STEAM GENERATOR | NG | CATERPILLAR MODEL G3250C |  |  | 2,055 KW | SCR | [6 empty] | 2004-12-14 | 0 | 72 |  |  |  |  | Stack Test | ppm | 591 | 2242 | 2833 | 9.53 | 0.20861 | San Joaquin Valley APCD (CA) | Leland Villalvazo |  |  | The data presented is the average value data from "PAE CalcoGen 121404.xls"
CALCO GEN LLC | 2323 | [8 empty] | ICE | HEAT RECOVERY STEAM GENERATOR | NG | CATERPILLAR MODEL G3250C |  |  | 2,055 KW | SCR | [6 empty] | 2004-12-14 | 0 | 72 |  |  |  |  | Stack Test | ppm | 650 | 2035 | 2685 | 9.57 | 0.24209 | San Joaquin Valley APCD (CA) | Leland Villalvazo |  |  | The data presented is the average value data from "PAE CalcoGen 121404.xls"
CALCO GEN LLC | 2323 | [8 empty] | ICE | HEAT RECOVERY STEAM GENERATOR | NG | CATERPILLAR MODEL G3250C |  |  | 2,055 KW | SCR | [6 empty] | 2004-12-14 | 0 | 72 |  |  |  |  | Stack Test | ppm | 658 | 2031 | 2689 | 9.67 | 0.2447 | San Joaquin Valley APCD (CA) | Leland Villalvazo |  |  | The data presented is the average value data from "PAE CalcoGen 121404.xls"
CALCO GEN LLC | 2323 | [8 empty] | ICE | HEAT RECOVERY STEAM GENERATOR | NG | CATERPILLAR MODEL G3250C |  |  | 2,055 KW | SCR | [6 empty] | 2004-12-14 | 0 | 72 |  |  |  |  | Stack Test | ppm | 571 | 1971 | 2542 | 9.79 | 0.22463 | San Joaquin Valley APCD (CA) | Leland Villalvazo |  |  | The data presented is the average value data from "PAE CalcoGen 121404.xls"
CALCO GEN LLC | 2323 | [8 empty] | ICE | HEAT RECOVERY STEAM GENERATOR | NG | CATERPILLAR MODEL G3250C |  |  | 2,055 KW | SCR | [6 empty] | 2004-12-14 | 0 | 72 |  |  |  |  | Stack Test | ppm | 545 | 1928 | 2473 | 10.2 | 0.22038 | San Joaquin Valley APCD (CA) | Leland Villalvazo |  |  | The data presented is the average value data from "PAE CalcoGen 121404.xls"
CALCO GEN LLC | 2323 | [8 empty] | ICE | HEAT RECOVERY STEAM GENERATOR | NG | CATERPILLAR MODEL G3250C |  |  | 2,055 KW | SCR | [6 empty] | 2004-12-14 | 0 | 72 |  |  |  |  | Stack Test | ppm | 487 | 2056 | 2543 | 10.48 | 0.19151 | San Joaquin Valley APCD (CA) | Leland Villalvazo |  |  | The data presented is the average value data from "PAE CalcoGen 121404.xls"
CALCO GEN LLC | 2323 | [8 empty] | ICE | HEAT RECOVERY STEAM GENERATOR | NG | CATERPILLAR MODEL G3250C |  |  | 2,055 KW | SCR | [6 empty] | 2004-12-14 | 0 | 72 |  |  |  |  | Stack Test | ppm | 636 | 1931 | 2567 | 10.76 | 0.24776 | San Joaquin Valley APCD (CA) | Leland Villalvazo |  |  | The data presented is the average value data from "PAE CalcoGen 121404.xls"
CALCO GEN LLC | 2323 | [8 empty] | ICE | HEAT RECOVERY STEAM GENERATOR | NG | CATERPILLAR MODEL G3250C |  |  | 2,055 KW | SCR | [6 empty] | 2004-12-14 | 0 | 72 |  |  |  |  | Stack Test | ppm | 630 | 1905 | 2535 | 10.95 | 0.24852 | San Joaquin Valley APCD (CA) | Leland Villalvazo |  |  | The data presented is the average value data from "PAE CalcoGen 121404.xls"
CALCO GEN LLC | 2323 | [8 empty] | ICE | HEAT RECOVERY STEAM GENERATOR | NG | CATERPILLAR MODEL G3250C |  |  | 2,055 KW | SCR | [6 empty] | 2004-12-14 | 0 | 72 |  |  |  |  | Stack Test | ppm | 611 | 1880 | 2491 | 10.98 | 0.24528 | San Joaquin Valley APCD (CA) | Leland Villalvazo |  |  | The data presented is the average value data from "PAE CalcoGen 121404.xls"
CALCO GEN LLC | 2323 | [8 empty] | ICE | HEAT RECOVERY STEAM GENERATOR | NG | CATERPILLAR MODEL G3250C |  |  | 2,055 KW | SCR | [6 empty] | 2004-12-14 | 0 | 72 |  |  |  |  | Stack Test | ppm | 620 | 1763 | 2383 | 11.11 | 0.26018 | San Joaquin Valley APCD (CA) | Leland Villalvazo |  |  | The data presented is the average value data from "PAE CalcoGen 121404.xls"
CALCO GEN LLC | 2323 | [8 empty] | ICE | HEAT RECOVERY STEAM GENERATOR | NG | CATERPILLAR MODEL G3250C |  |  | 2,055 KW | SCR | [6 empty] | 2004-12-14 | 0 | 72 |  |  |  |  | Stack Test | ppm | 595 | 1822 | 2417 | 11.12 | 0.24617 | San Joaquin Valley APCD (CA) | Leland Villalvazo |  |  | The data presented is the average value data from "PAE CalcoGen 121404.xls"
CALCO GEN LLC | 2323 | [8 empty] | ICE | HEAT RECOVERY STEAM GENERATOR | NG | CATERPILLAR MODEL G3250C |  |  | 2,055 KW | SCR | [6 empty] | 2004-12-14 | 0 | 72 |  |  |  |  | Stack Test | ppm | 595 | 1806 | 2401 | 11.16 | 0.24781 | San Joaquin Valley APCD (CA) | Leland Villalvazo |  |  | The data presented is the average value data from "PAE CalcoGen 121404.xls"
CALCO GEN LLC | 2323 | [8 empty] | ICE | HEAT RECOVERY STEAM GENERATOR | NG | CATERPILLAR MODEL G3250C |  |  | 2,055 KW | SCR | [6 empty] | 2004-12-14 | 0 | 72 |  |  |  |  | Stack Test | ppm | 602 | 1772 | 2374 | 11.2 | 0.25358 | San Joaquin Valley APCD (CA) | Leland Villalvazo |  |  | The data presented is the average value data from "PAE CalcoGen 121404.xls"
CALCO GEN LLC | 2323 | [8 empty] | ICE | HEAT RECOVERY STEAM GENERATOR | NG | CATERPILLAR MODEL G3250C |  |  | 2,055 KW | SCR | [6 empty] | 2004-12-14 | 0 | 72 |  |  |  |  | Stack Test | ppm | 573 | 1834 | 2407 | 11.2 | 0.23806 | San Joaquin Valley APCD (CA) | Leland Villalvazo |  |  | The data presented is the average value data from "PAE CalcoGen 121404.xls"
CALCO GEN LLC | 2323 | [8 empty] | ICE | HEAT RECOVERY STEAM GENERATOR | NG | CATERPILLAR MODEL G3250C |  |  | 2,055 KW | SCR | [6 empty] | 2004-12-14 | 0 | 72 |  |  |  |  | Stack Test | ppm | 579 | 1741 | 2320 | 11.26 | 0.24957 | San Joaquin Valley APCD (CA) | Leland Villalvazo |  |  | The data presented is the average value data from "PAE CalcoGen 121404.xls"
CALCO GEN LLC | 2323 | [8 empty] | ICE | HEAT RECOVERY STEAM GENERATOR | NG | CATERPILLAR MODEL G3250C |  |  | 2,055 KW | SCR | [6 empty] | 2004-12-14 | 0 | 72 |  |  |  |  | Stack Test | ppm | 559 | 1765 | 2324 | 11.26 | 0.24053 | San Joaquin Valley APCD (CA) | Leland Villalvazo |  |  | The data presented is the average value data from "PAE CalcoGen 121404.xls"
CALCO GEN LLC | 2323 | [8 empty] | ICE | HEAT RECOVERY STEAM GENERATOR | NG | CATERPILLAR MODEL G3250C |  |  | 2,055 KW | SCR | [6 empty] | 2004-12-14 | 0 | 72 |  |  |  |  | Stack Test | ppm | 565 | 1762 | 2327 | 11.26 | 0.2428 | San Joaquin Valley APCD (CA) | Leland Villalvazo |  |  | The data presented is the average value data from "PAE CalcoGen 121404.xls"
CALCO GEN LLC | 2323 | [8 empty] | ICE | HEAT RECOVERY STEAM GENERATOR | NG | CATERPILLAR MODEL G3250C |  |  | 2,055 KW | SCR | [6 empty] | 2004-12-14 | 0 | 72 |  |  |  |  | Stack Test | ppm | 565 | 1755 | 2320 | 11.28 | 0.24353 | San Joaquin Valley APCD (CA) | Leland Villalvazo |  |  | The data presented is the average value data from "PAE CalcoGen 121404.xls"
CALCO GEN LLC | 2323 | [8 empty] | ICE | HEAT RECOVERY STEAM GENERATOR | NG | CATERPILLAR MODEL G3250C |  |  | 2,055 KW | SCR | [6 empty] | 2004-12-14 | 0 | 72 |  |  |  |  | Stack Test | ppm | 572 | 1769 | 2341 | 11.29 | 0.24434 | San Joaquin Valley APCD (CA) | Leland Villalvazo |  |  | The data presented is the average value data from "PAE CalcoGen 121404.xls"
CALCO GEN LLC | 2323 | [8 empty] | ICE | HEAT RECOVERY STEAM GENERATOR | NG | CATERPILLAR MODEL G3250C |  |  | 2,055 KW | SCR | [6 empty] | 2004-12-14 | 0 | 72 |  |  |  |  | Stack Test | ppm | 568 | 1770 | 2338 | 11.34 | 0.24294 | San Joaquin Valley APCD (CA) | Leland Villalvazo |  |  | The data presented is the average value data from "PAE CalcoGen 121404.xls"
CALCO GEN LLC | 2323 | [8 empty] | ICE | HEAT RECOVERY STEAM GENERATOR | NG | CATERPILLAR MODEL G3250C |  |  | 2,055 KW | SCR | [6 empty] | 2004-12-14 | 0 | 72 |  |  |  |  | Stack Test | ppm | 587 | 1780 | 2367 | 11.35 | 0.24799 | San Joaquin Valley APCD (CA) | Leland Villalvazo |  |  | The data presented is the average value data from "PAE CalcoGen 121404.xls"
CALCO GEN LLC | 2323 | [8 empty] | ICE | HEAT RECOVERY STEAM GENERATOR | NG | CATERPILLAR MODEL G3250C |  |  | 2,055 KW | SCR | [6 empty] | 2004-12-14 | 0 | 72 |  |  |  |  | Stack Test | ppm | 524 | 1766 | 2290 | 11.43 | 0.22882 | San Joaquin Valley APCD (CA) | Leland Villalvazo |  |  | The data presented is the average value data from "PAE CalcoGen 121404.xls"
CALCO GEN LLC | 2323 | [8 empty] | ICE | HEAT RECOVERY STEAM GENERATOR | NG | CATERPILLAR MODEL G3250C |  |  | 2,055 KW | SCR | [6 empty] | 2004-12-14 | 0 | 72 |  |  |  |  | Stack Test | ppm | 566 | 1749 | 2315 | 11.43 | 0.24449 | San Joaquin Valley APCD (CA) | Leland Villalvazo |  |  | The data presented is the average value data from "PAE CalcoGen 121404.xls"
CALCO GEN LLC | 2323 | [8 empty] | ICE | HEAT RECOVERY STEAM GENERATOR | NG | CATERPILLAR MODEL G3250C |  |  | 2,055 KW | SCR | [6 empty] | 2004-12-14 | 0 | 72 |  |  |  |  | Stack Test | ppm | 560 | 1746 | 2306 | 11.44 | 0.24284 | San Joaquin Valley APCD (CA) | Leland Villalvazo |  |  | The data presented is the average value data from "PAE CalcoGen 121404.xls"
CALCO GEN LLC | 2323 | [8 empty] | ICE | HEAT RECOVERY STEAM GENERATOR | NG | CATERPILLAR MODEL G3250C |  |  | 2,055 KW | SCR | [6 empty] | 2004-12-14 | 0 | 72 |  |  |  |  | Stack Test | ppm | 518 | 1749 | 2267 | 11.53 | 0.2285 | San Joaquin Valley APCD (CA) | Leland Villalvazo |  |  | The data presented is the average value data from "PAE CalcoGen 121404.xls"
CALCO GEN LLC | 2323 | [8 empty] | ICE | HEAT RECOVERY STEAM GENERATOR | NG | CATERPILLAR MODEL G3250C |  |  | 2,055 KW | SCR | [6 empty] | 2004-12-14 | 0 | 72 |  |  |  |  | Stack Test | ppm | 564 | 1668 | 2232 | 11.54 | 0.25269 | San Joaquin Valley APCD (CA) | Leland Villalvazo |  |  | The data presented is the average value data from "PAE CalcoGen 121404.xls"
CALCO GEN LLC | 2323 | [8 empty] | ICE | HEAT RECOVERY STEAM GENERATOR | NG | CATERPILLAR MODEL G3250C |  |  | 2,055 KW | SCR | [6 empty] | 2004-12-14 | 0 | 72 |  |  |  |  | Stack Test | ppm | 550 | 1718 | 2268 | 11.54 | 0.2425 | San Joaquin Valley APCD (CA) | Leland Villalvazo |  |  | The data presented is the average value data from "PAE CalcoGen 121404.xls"
CALCO GEN LLC | 2323 | [8 empty] | ICE | HEAT RECOVERY STEAM GENERATOR | NG | CATERPILLAR MODEL G3250C |  |  | 2,055 KW | SCR | [6 empty] | 2004-12-14 | 0 | 72 |  |  |  |  | Stack Test | ppm | 526 | 1623 | 2149 | 11.55 | 0.24477 | San Joaquin Valley APCD (CA) | Leland Villalvazo |  |  | The data presented is the average value data from "PAE CalcoGen 121404.xls"
CALCO GEN LLC | 2323 | [8 empty] | ICE | HEAT RECOVERY STEAM GENERATOR | NG | CATERPILLAR MODEL G3250C |  |  | 2,055 KW | SCR | [6 empty] | 2004-12-14 | 0 | 72 |  |  |  |  | Stack Test | ppm | 513 | 1751 | 2264 | 11.56 | 0.22659 | San Joaquin Valley APCD (CA) | Leland Villalvazo |  |  | The data presented is the average value data from "PAE CalcoGen 121404.xls"
CALCO GEN LLC | 2323 | [8 empty] | ICE | HEAT RECOVERY STEAM GENERATOR | NG | CATERPILLAR MODEL G3250C |  |  | 2,055 KW | SCR | [6 empty] | 2004-12-14 | 0 | 72 |  |  |  |  | Stack Test | ppm | 524 | 1750 | 2274 | 11.56 | 0.23043 | San Joaquin Valley APCD (CA) | Leland Villalvazo |  |  | The data presented is the average value data from "PAE CalcoGen 121404.xls"
CALCO GEN LLC | 2323 | [8 empty] | ICE | HEAT RECOVERY STEAM GENERATOR | NG | CATERPILLAR MODEL G3250C |  |  | 2,055 KW | SCR | [6 empty] | 2004-12-14 | 0 | 72 |  |  |  |  | Stack Test | ppm | 532 | 1633 | 2165 | 11.57 | 0.24573 | San Joaquin Valley APCD (CA) | Leland Villalvazo |  |  | The data presented is the average value data from "PAE CalcoGen 121404.xls"
CALCO GEN LLC | 2323 | [8 empty] | ICE | HEAT RECOVERY STEAM GENERATOR | NG | CATERPILLAR MODEL G3250C |  |  | 2,055 KW | SCR | [6 empty] | 2004-12-14 | 0 | 72 |  |  |  |  | Stack Test | ppm | 525 | 1725 | 2250 | 11.57 | 0.23333 | San Joaquin Valley APCD (CA) | Leland Villalvazo |  |  | The data presented is the average value data from "PAE CalcoGen 121404.xls"
CALCO GEN LLC | 2323 | [8 empty] | ICE | HEAT RECOVERY STEAM GENERATOR | NG | CATERPILLAR MODEL G3250C |  |  | 2,055 KW | SCR | [6 empty] | 2004-12-14 | 0 | 72 |  |  |  |  | Stack Test | ppm | 555 | 1715 | 2270 | 11.57 | 0.24449 | San Joaquin Valley APCD (CA) | Leland Villalvazo |  |  | The data presented is the average value data from "PAE CalcoGen 121404.xls"
CALCO GEN LLC | 2323 | [8 empty] | ICE | HEAT RECOVERY STEAM GENERATOR | NG | CATERPILLAR MODEL G3250C |  |  | 2,055 KW | SCR | [6 empty] | 2004-12-14 | 0 | 72 |  |  |  |  | Stack Test | ppm | 595 | 1665 | 2260 | 11.61 | 0.26327 | San Joaquin Valley APCD (CA) | Leland Villalvazo |  |  | The data presented is the average value data from "PAE CalcoGen 121404.xls"
CALCO GEN LLC | 2323 | [8 empty] | ICE | HEAT RECOVERY STEAM GENERATOR | NG | CATERPILLAR MODEL G3250C |  |  | 2,055 KW | SCR | [6 empty] | 2004-12-14 | 0 | 72 |  |  |  |  | Stack Test | ppm | 525 | 1724 | 2249 | 11.64 | 0.23344 | San Joaquin Valley APCD (CA) | Leland Villalvazo |  |  | The data presented is the average value data from "PAE CalcoGen 121404.xls"
CALCO GEN LLC | 2323 | [8 empty] | ICE | HEAT RECOVERY STEAM GENERATOR | NG | CATERPILLAR MODEL G3250C |  |  | 2,055 KW | SCR | [6 empty] | 2004-12-14 | 0 | 72 |  |  |  |  | Stack Test | ppm | 536 | 1615 | 2151 | 11.66 | 0.24919 | San Joaquin Valley APCD (CA) | Leland Villalvazo |  |  | The data presented is the average value data from "PAE CalcoGen 121404.xls"
CALCO GEN LLC | 2323 | [8 empty] | ICE | HEAT RECOVERY STEAM GENERATOR | NG | CATERPILLAR MODEL G3250C |  |  | 2,055 KW | SCR | [6 empty] | 2004-12-14 | 0 | 72 |  |  |  |  | Stack Test | ppm | 545 | 1661 | 2206 | 11.67 | 0.24705 | San Joaquin Valley APCD (CA) | Leland Villalvazo |  |  | The data presented is the average value data from "PAE CalcoGen 121404.xls"
CALCO GEN LLC | 2323 | [8 empty] | ICE | HEAT RECOVERY STEAM GENERATOR | NG | CATERPILLAR MODEL G3250C |  |  | 2,055 KW | SCR | [6 empty] | 2004-12-14 | 0 | 72 |  |  |  |  | Stack Test | ppm | 572 | 1653 | 2225 | 11.67 | 0.25708 | San Joaquin Valley APCD (CA) | Leland Villalvazo |  |  | The data presented is the average value data from "PAE CalcoGen 121404.xls"
CALCO GEN LLC | 2323 | [8 empty] | ICE | HEAT RECOVERY STEAM GENERATOR | NG | CATERPILLAR MODEL G3250C |  |  | 2,055 KW | SCR | [6 empty] | 2004-12-14 | 0 | 72 |  |  |  |  | Stack Test | ppm | 451 | 1761 | 2212 | 11.68 | 0.20389 | San Joaquin Valley APCD (CA) | Leland Villalvazo |  |  | The data presented is the average value data from "PAE CalcoGen 121404.xls"
CALCO GEN LLC | 2323 | [8 empty] | ICE | HEAT RECOVERY STEAM GENERATOR | NG | CATERPILLAR MODEL G3250C |  |  | 2,055 KW | SCR | [6 empty] | 2004-12-14 | 0 | 72 |  |  |  |  | Stack Test | ppm | 511 | 1732 | 2243 | 11.69 | 0.22782 | San Joaquin Valley APCD (CA) | Leland Villalvazo |  |  | The data presented is the average value data from "PAE CalcoGen 121404.xls"
CALCO GEN LLC | 2323 | [8 empty] | ICE | HEAT RECOVERY STEAM GENERATOR | NG | CATERPILLAR MODEL G3250C |  |  | 2,055 KW | SCR | [6 empty] | 2004-12-14 | 0 | 72 |  |  |  |  | Stack Test | ppm | 474 | 1792 | 2266 | 11.69 | 0.20918 | San Joaquin Valley APCD (CA) | Leland Villalvazo |  |  | The data presented is the average value data from "PAE CalcoGen 121404.xls"
CALCO GEN LLC | 2323 | [8 empty] | ICE | HEAT RECOVERY STEAM GENERATOR | NG | CATERPILLAR MODEL G3250C |  |  | 2,055 KW | SCR | [6 empty] | 2004-12-14 | 0 | 72 |  |  |  |  | Stack Test | ppm | 533 | 1600 | 2133 | 11.7 | 0.24988 | San Joaquin Valley APCD (CA) | Leland Villalvazo |  |  | The data presented is the average value data from "PAE CalcoGen 121404.xls"
CALCO GEN LLC | 2323 | [8 empty] | ICE | HEAT RECOVERY STEAM GENERATOR | NG | CATERPILLAR MODEL G3250C |  |  | 2,055 KW | SCR | [6 empty] | 2004-12-14 | 0 | 72 |  |  |  |  | Stack Test | ppm | 528 | 1589 | 2117 | 11.71 | 0.24941 | San Joaquin Valley APCD (CA) | Leland Villalvazo |  |  | The data presented is the average value data from "PAE CalcoGen 121404.xls"
CALCO GEN LLC | 2323 | [8 empty] | ICE | HEAT RECOVERY STEAM GENERATOR | NG | CATERPILLAR MODEL G3250C |  |  | 2,055 KW | SCR | [6 empty] | 2004-12-14 | 0 | 72 |  |  |  |  | Stack Test | ppm | 516 | 1839 | 2355 | 11.71 | 0.21911 | San Joaquin Valley APCD (CA) | Leland Villalvazo |  |  | The data presented is the average value data from "PAE CalcoGen 121404.xls"
CALCO GEN LLC | 2323 | [8 empty] | ICE | HEAT RECOVERY STEAM GENERATOR | NG | CATERPILLAR MODEL G3250C |  |  | 2,055 KW | SCR | [6 empty] | 2004-12-14 | 0 | 72 |  |  |  |  | Stack Test | ppm | 525 | 1599 | 2124 | 11.72 | 0.24718 | San Joaquin Valley APCD (CA) | Leland Villalvazo |  |  | The data presented is the average value data from "PAE CalcoGen 121404.xls"
CALCO GEN LLC | 2323 | [8 empty] | ICE | HEAT RECOVERY STEAM GENERATOR | NG | CATERPILLAR MODEL G3250C |  |  | 2,055 KW | SCR | [6 empty] | 2004-12-14 | 0 | 72 |  |  |  |  | Stack Test | ppm | 539 | 1612 | 2151 | 11.73 | 0.25058 | San Joaquin Valley APCD (CA) | Leland Villalvazo |  |  | The data presented is the average value data from "PAE CalcoGen 121404.xls"
CALCO GEN LLC | 2323 | [8 empty] | ICE | HEAT RECOVERY STEAM GENERATOR | NG | CATERPILLAR MODEL G3250C |  |  | 2,055 KW | SCR | [6 empty] | 2004-12-14 | 0 | 72 |  |  |  |  | Stack Test | ppm | 538 | 1600 | 2138 | 11.77 | 0.25164 | San Joaquin Valley APCD (CA) | Leland Villalvazo |  |  | The data presented is the average value data from "PAE CalcoGen 121404.xls"
CALCO GEN LLC | 2323 | [8 empty] | ICE | HEAT RECOVERY STEAM GENERATOR | NG | CATERPILLAR MODEL G3250C |  |  | 2,055 KW | SCR | [6 empty] | 2004-12-14 | 0 | 72 |  |  |  |  | Stack Test | ppm | 547 | 1612 | 2159 | 11.79 | 0.25336 | San Joaquin Valley APCD (CA) | Leland Villalvazo |  |  | The data presented is the average value data from "PAE CalcoGen 121404.xls"
CALCO GEN LLC | 2323 | [8 empty] | ICE | HEAT RECOVERY STEAM GENERATOR | NG | CATERPILLAR MODEL G3250C |  |  | 2,055 KW | SCR | [6 empty] | 2004-12-14 | 0 | 72 |  |  |  |  | Stack Test | ppm | 552 | 1602 | 2154 | 11.82 | 0.25627 | San Joaquin Valley APCD (CA) | Leland Villalvazo |  |  | The data presented is the average value data from "PAE CalcoGen 121404.xls"
CALCO GEN LLC | 2323 | [8 empty] | ICE | HEAT RECOVERY STEAM GENERATOR | NG | CATERPILLAR MODEL G3250C |  |  | 2,055 KW | SCR | [6 empty] | 2004-12-14 | 0 | 72 |  |  |  |  | Stack Test | ppm | 530 | 1583 | 2113 | 11.84 | 0.25083 | San Joaquin Valley APCD (CA) | Leland Villalvazo |  |  | The data presented is the average value data from "PAE CalcoGen 121404.xls"
CALCO GEN LLC | 2323 | [8 empty] | ICE | HEAT RECOVERY STEAM GENERATOR | NG | CATERPILLAR MODEL G3250C |  |  | 2,055 KW | SCR | [6 empty] | 2004-12-14 | 0 | 72 |  |  |  |  | Stack Test | ppm | 424 | 1641 | 2065 | 11.9 | 0.20533 | San Joaquin Valley APCD (CA) | Leland Villalvazo |  |  | The data presented is the average value data from "PAE CalcoGen 121404.xls"
CALCO GEN LLC | 2323 | [8 empty] | ICE | HEAT RECOVERY STEAM GENERATOR | NG | CATERPILLAR MODEL G3250C |  |  | 2,055 KW | SCR | [6 empty] | 2004-12-14 | 0 | 72 |  |  |  |  | Stack Test | ppm | 482 | 1754 | 2236 | 11.91 | 0.21556 | San Joaquin Valley APCD (CA) | Leland Villalvazo |  |  | The data presented is the average value data from "PAE CalcoGen 121404.xls"
CALCO GEN LLC | 2323 | [8 empty] | ICE | HEAT RECOVERY STEAM GENERATOR | NG | CATERPILLAR MODEL G3250C |  |  | 2,055 KW | SCR | [6 empty] | 2004-12-14 | 0 | 72 |  |  |  |  | Stack Test | ppm | 436 | 1665 | 2101 | 11.95 | 0.20752 | San Joaquin Valley APCD (CA) | Leland Villalvazo |  |  | The data presented is the average value data from "PAE CalcoGen 121404.xls"
CALCO GEN LLC | 2323 | [8 empty] | ICE | HEAT RECOVERY STEAM GENERATOR | NG | CATERPILLAR MODEL G3250C |  |  | 2,055 KW | SCR | [6 empty] | 2004-12-14 | 0 | 72 |  |  |  |  | Stack Test | ppm | 471 | 1782 | 2253 | 12.01 | 0.20905 | San Joaquin Valley APCD (CA) | Leland Villalvazo |  |  | The data presented is the average value data from "PAE CalcoGen 121404.xls"
CALCO GEN LLC | 2323 | [8 empty] | ICE | HEAT RECOVERY STEAM GENERATOR | NG | CATERPILLAR MODEL G3250C |  |  | 2,055 KW | SCR | [6 empty] | 2004-12-14 | 0 | 72 |  |  |  |  | Stack Test | ppm | 439 | 1663 | 2102 | 12.06 | 0.20885 | San Joaquin Valley APCD (CA) | Leland Villalvazo |  |  | The data presented is the average value data from "PAE CalcoGen 121404.xls"
CALCO GEN LLC | 2323 | [8 empty] | ICE | HEAT RECOVERY STEAM GENERATOR | NG | CATERPILLAR MODEL G3250C |  |  | 2,055 KW | SCR | [6 empty] | 2004-12-14 | 0 | 72 |  |  |  |  | Stack Test | ppm | 422 | 1704 | 2126 | 12.2 | 0.19849 | San Joaquin Valley APCD (CA) | Leland Villalvazo |  |  | The data presented is the average value data from "PAE CalcoGen 121404.xls"
CALCO GEN LLC | 2323 | [8 empty] | ICE | HEAT RECOVERY STEAM GENERATOR | NG | CATERPILLAR MODEL G3250C |  |  | 2,055 KW | SCR | [6 empty] | 2004-12-14 | 0 | 72 |  |  |  |  | Stack Test | ppm | 473 | 1677 | 2150 | 12.23 | 0.22 | San Joaquin Valley APCD (CA) | Leland Villalvazo |  |  | The data presented is the average value data from "PAE CalcoGen 121404.xls"
CALCO GEN LLC | 2323 | [8 empty] | ICE | HEAT RECOVERY STEAM GENERATOR | NG | CATERPILLAR MODEL G3250C |  |  | 2,055 KW | SCR | [6 empty] | 2004-12-14 | 0 | 72 |  |  |  |  | Stack Test | ppm | 445 | 1728 | 2173 | 12.23 | 0.20479 | San Joaquin Valley APCD (CA) | Leland Villalvazo |  |  | The data presented is the average value data from "PAE CalcoGen 121404.xls"
CALCO GEN LLC | 2323 | [8 empty] | ICE | HEAT RECOVERY STEAM GENERATOR | NG | CATERPILLAR MODEL G3250C |  |  | 2,055 KW | SCR | [6 empty] | 2004-12-14 | 0 | 72 |  |  |  |  | Stack Test | ppm | 486 | 1708 | 2194 | 12.24 | 0.22151 | San Joaquin Valley APCD (CA) | Leland Villalvazo |  |  | The data presented is the average value data from "PAE CalcoGen 121404.xls"
CALCO GEN LLC | 2323 | [8 empty] | ICE | HEAT RECOVERY STEAM GENERATOR | NG | CATERPILLAR MODEL G3250C |  |  | 2,055 KW | SCR | [6 empty] | 2004-12-14 | 0 | 72 |  |  |  |  | Stack Test | ppm | 474 | 1693 | 2167 | 12.32 | 0.21874 | San Joaquin Valley APCD (CA) | Leland Villalvazo |  |  | The data presented is the average value data from "PAE CalcoGen 121404.xls"
CALCO GEN LLC | 2323 | [8 empty] | ICE | HEAT RECOVERY STEAM GENERATOR | NG | CATERPILLAR MODEL G3250C |  |  | 2,055 KW | SCR | [6 empty] | 2004-12-14 | 0 | 72 |  |  |  |  | Stack Test | ppm | 439 | 1736 | 2175 | 12.32 | 0.20184 | San Joaquin Valley APCD (CA) | Leland Villalvazo |  |  | The data presented is the average value data from "PAE CalcoGen 121404.xls"
CALCO GEN LLC | 2323 | [8 empty] | ICE | HEAT RECOVERY STEAM GENERATOR | NG | CATERPILLAR MODEL G3250C |  |  | 2,055 KW | SCR | [6 empty] | 2004-12-14 | 0 | 72 |  |  |  |  | Stack Test | ppm | 381 | 1322 | 1703 | 14.39 | 0.22372 | San Joaquin Valley APCD (CA) | Leland Villalvazo |  |  | The data presented is the average value data from "PAE CalcoGen 121404.xls"
CALCO GEN LLC | 2323 | [8 empty] | ICE | HEAT RECOVERY STEAM GENERATOR | NG | CATERPILLAR MODEL G3250C |  |  | 2,055 KW | SCR | [6 empty] | 2004-12-20 | 0 | 59 |  |  |  |  | Stack Test | ppm | 348 | 1891 | 2239 | 7.06 | 0.15543 | San Joaquin Valley APCD (CA) | Leland Villalvazo |  |  | The data presented is the average value data from "PAE CalcoGen 122004.xls"
CALCO GEN LLC | 2323 | [8 empty] | ICE | HEAT RECOVERY STEAM GENERATOR | NG | CATERPILLAR MODEL G3250C |  |  | 2,055 KW | SCR | [6 empty] | 2004-12-20 | 0 | 59 |  |  |  |  | Stack Test | ppm | 373 | 1925 | 2298 | 7.06 | 0.16232 | San Joaquin Valley APCD (CA) | Leland Villalvazo |  |  | The data presented is the average value data from "PAE CalcoGen 122004.xls"
CALCO GEN LLC | 2323 | [8 empty] | ICE | HEAT RECOVERY STEAM GENERATOR | NG | CATERPILLAR MODEL G3250C |  |  | 2,055 KW | SCR | [6 empty] | 2004-12-20 | 0 | 59 |  |  |  |  | Stack Test | ppm | 325 | 1728 | 2053 | 7.16 | 0.1583 | San Joaquin Valley APCD (CA) | Leland Villalvazo |  |  | The data presented is the average value data from "PAE CalcoGen 122004.xls"
CALCO GEN LLC | 2323 | [8 empty] | ICE | HEAT RECOVERY STEAM GENERATOR | NG | CATERPILLAR MODEL G3250C |  |  | 2,055 KW | SCR | [6 empty] | 2004-12-20 | 0 | 59 |  |  |  |  | Stack Test | ppm | 386 | 1939 | 2325 | 7.21 | 0.16602 | San Joaquin Valley APCD (CA) | Leland Villalvazo |  |  | The data presented is the average value data from "PAE CalcoGen 122004.xls"
CALCO GEN LLC | 2323 | [8 empty] | ICE | HEAT RECOVERY STEAM GENERATOR | NG | CATERPILLAR MODEL G3250C |  |  | 2,055 KW | SCR | [6 empty] | 2004-12-20 | 0 | 59 |  |  |  |  | Stack Test | ppm | 322 | 1701 | 2023 | 7.32 | 0.15917 | San Joaquin Valley APCD (CA) | Leland Villalvazo |  |  | The data presented is the average value data from "PAE CalcoGen 122004.xls"
CALCO GEN LLC | 2323 | [8 empty] | ICE | HEAT RECOVERY STEAM GENERATOR | NG | CATERPILLAR MODEL G3250C |  |  | 2,055 KW | SCR | [6 empty] | 2004-12-20 | 0 | 59 |  |  |  |  | Stack Test | ppm | 312 | 1719 | 2031 | 7.43 | 0.15362 | San Joaquin Valley APCD (CA) | Leland Villalvazo |  |  | The data presented is the average value data from "PAE CalcoGen 122004.xls"
CALCO GEN LLC | 2323 | [8 empty] | ICE | HEAT RECOVERY STEAM GENERATOR | NG | CATERPILLAR MODEL G3250C |  |  | 2,055 KW | SCR | [6 empty] | 2004-12-20 | 0 | 59 |  |  |  |  | Stack Test | ppm | 384 | 1839 | 2223 | 7.45 | 0.17274 | San Joaquin Valley APCD (CA) | Leland Villalvazo |  |  | The data presented is the average value data from "PAE CalcoGen 122004.xls"
CALCO GEN LLC | 2323 | [8 empty] | ICE | HEAT RECOVERY STEAM GENERATOR | NG | CATERPILLAR MODEL G3250C |  |  | 2,055 KW | SCR | [6 empty] | 2004-12-20 | 0 | 59 |  |  |  |  | Stack Test | ppm | 298 | 1668 | 1966 | 7.48 | 0.15158 | San Joaquin Valley APCD (CA) | Leland Villalvazo |  |  | The data presented is the average value data from "PAE CalcoGen 122004.xls"
CALCO GEN LLC | 2323 | [8 empty] | ICE | HEAT RECOVERY STEAM GENERATOR | NG | CATERPILLAR MODEL G3250C |  |  | 2,055 KW | SCR | [6 empty] | 2004-12-20 | 0 | 59 |  |  |  |  | Stack Test | ppm | 303 | 1685 | 1988 | 7.54 | 0.15241 | San Joaquin Valley APCD (CA) | Leland Villalvazo |  |  | The data presented is the average value data from "PAE CalcoGen 122004.xls"
CALCO GEN LLC | 2323 | [8 empty] | ICE | HEAT RECOVERY STEAM GENERATOR | NG | CATERPILLAR MODEL G3250C |  |  | 2,055 KW | SCR | [6 empty] | 2004-12-20 | 0 | 59 |  |  |  |  | Stack Test | ppm | 365 | 1896 | 2261 | 7.56 | 0.16143 | San Joaquin Valley APCD (CA) | Leland Villalvazo |  |  | The data presented is the average value data from "PAE CalcoGen 122004.xls"
CALCO GEN LLC | 2323 | [8 empty] | ICE | HEAT RECOVERY STEAM GENERATOR | NG | CATERPILLAR MODEL G3250C |  |  | 2,055 KW | SCR | [6 empty] | 2004-12-20 | 0 | 59 |  |  |  |  | Stack Test | ppm | 379 | 1903 | 2282 | 7.56 | 0.16608 | San Joaquin Valley APCD (CA) | Leland Villalvazo |  |  | The data presented is the average value data from "PAE CalcoGen 122004.xls"
CALCO GEN LLC | 2323 | [8 empty] | ICE | HEAT RECOVERY STEAM GENERATOR | NG | CATERPILLAR MODEL G3250C |  |  | 2,055 KW | SCR | [6 empty] | 2004-12-20 | 0 | 59 |  |  |  |  | Stack Test | ppm | 371 | 1775 | 2146 | 7.63 | 0.17288 | San Joaquin Valley APCD (CA) | Leland Villalvazo |  |  | The data presented is the average value data from "PAE CalcoGen 122004.xls"
CALCO GEN LLC | 2323 | [8 empty] | ICE | HEAT RECOVERY STEAM GENERATOR | NG | CATERPILLAR MODEL G3250C |  |  | 2,055 KW | SCR | [6 empty] | 2004-12-20 | 0 | 59 |  |  |  |  | Stack Test | ppm | 324 | 1674 | 1998 | 7.64 | 0.16216 | San Joaquin Valley APCD (CA) | Leland Villalvazo |  |  | The data presented is the average value data from "PAE CalcoGen 122004.xls"
CALCO GEN LLC | 2323 | [8 empty] | ICE | HEAT RECOVERY STEAM GENERATOR | NG | CATERPILLAR MODEL G3250C |  |  | 2,055 KW | SCR | [6 empty] | 2004-12-20 | 0 | 59 |  |  |  |  | Stack Test | ppm | 345 | 1731 | 2076 | 7.64 | 0.16618 | San Joaquin Valley APCD (CA) | Leland Villalvazo |  |  | The data presented is the average value data from "PAE CalcoGen 122004.xls"
CALCO GEN LLC | 2323 | [8 empty] | ICE | HEAT RECOVERY STEAM GENERATOR | NG | CATERPILLAR MODEL G3250C |  |  | 2,055 KW | SCR | [6 empty] | 2004-12-20 | 0 | 59 |  |  |  |  | Stack Test | ppm | 318 | 1697 | 2015 | 7.66 | 0.15782 | San Joaquin Valley APCD (CA) | Leland Villalvazo |  |  | The data presented is the average value data from "PAE CalcoGen 122004.xls"
CALCO GEN LLC | 2323 | [8 empty] | ICE | HEAT RECOVERY STEAM GENERATOR | NG | CATERPILLAR MODEL G3250C |  |  | 2,055 KW | SCR | [6 empty] | 2004-12-20 | 0 | 59 |  |  |  |  | Stack Test | ppm | 323 | 1755 | 2078 | 7.66 | 0.15544 | San Joaquin Valley APCD (CA) | Leland Villalvazo |  |  | The data presented is the average value data from "PAE CalcoGen 122004.xls"
CALCO GEN LLC | 2323 | [8 empty] | ICE | HEAT RECOVERY STEAM GENERATOR | NG | CATERPILLAR MODEL G3250C |  |  | 2,055 KW | SCR | [6 empty] | 2004-12-20 | 0 | 59 |  |  |  |  | Stack Test | ppm | 295 | 1644 | 1939 | 7.68 | 0.15214 | San Joaquin Valley APCD (CA) | Leland Villalvazo |  |  | The data presented is the average value data from "PAE CalcoGen 122004.xls"
CALCO GEN LLC | 2323 | [8 empty] | ICE | HEAT RECOVERY STEAM GENERATOR | NG | CATERPILLAR MODEL G3250C |  |  | 2,055 KW | SCR | [6 empty] | 2004-12-20 | 0 | 59 |  |  |  |  | Stack Test | ppm | 312 | 1631 | 1943 | 7.7 | 0.16058 | San Joaquin Valley APCD (CA) | Leland Villalvazo |  |  | The data presented is the average value data from "PAE CalcoGen 122004.xls"
CALCO GEN LLC | 2323 | [8 empty] | ICE | HEAT RECOVERY STEAM GENERATOR | NG | CATERPILLAR MODEL G3250C |  |  | 2,055 KW | SCR | [6 empty] | 2004-12-20 | 0 | 59 |  |  |  |  | Stack Test | ppm | 319 | 1646 | 1965 | 7.75 | 0.16234 | San Joaquin Valley APCD (CA) | Leland Villalvazo |  |  | The data presented is the average value data from "PAE CalcoGen 122004.xls"
CALCO GEN LLC | 2323 | [8 empty] | ICE | HEAT RECOVERY STEAM GENERATOR | NG | CATERPILLAR MODEL G3250C |  |  | 2,055 KW | SCR | [6 empty] | 2004-12-20 | 0 | 59 |  |  |  |  | Stack Test | ppm | 346 | 1798 | 2144 | 7.75 | 0.16138 | San Joaquin Valley APCD (CA) | Leland Villalvazo |  |  | The data presented is the average value data from "PAE CalcoGen 122004.xls"
CALCO GEN LLC | 2323 | [8 empty] | ICE | HEAT RECOVERY STEAM GENERATOR | NG | CATERPILLAR MODEL G3250C |  |  | 2,055 KW | SCR | [6 empty] | 2004-12-20 | 0 | 59 |  |  |  |  | Stack Test | ppm | 299 | 1638 | 1937 | 7.79 | 0.15436 | San Joaquin Valley APCD (CA) | Leland Villalvazo |  |  | The data presented is the average value data from "PAE CalcoGen 122004.xls"
CALCO GEN LLC | 2323 | [8 empty] | ICE | HEAT RECOVERY STEAM GENERATOR | NG | CATERPILLAR MODEL G3250C |  |  | 2,055 KW | SCR | [6 empty] | 2004-12-20 | 0 | 59 |  |  |  |  | Stack Test | ppm | 321 | 1634 | 1955 | 7.79 | 0.16419 | San Joaquin Valley APCD (CA) | Leland Villalvazo |  |  | The data presented is the average value data from "PAE CalcoGen 122004.xls"
CALCO GEN LLC | 2323 | [8 empty] | ICE | HEAT RECOVERY STEAM GENERATOR | NG | CATERPILLAR MODEL G3250C |  |  | 2,055 KW | SCR | [6 empty] | 2004-12-20 | 0 | 59 |  |  |  |  | Stack Test | ppm | 342 | 1708 | 2050 | 7.81 | 0.16683 | San Joaquin Valley APCD (CA) | Leland Villalvazo |  |  | The data presented is the average value data from "PAE CalcoGen 122004.xls"
CALCO GEN LLC | 2323 | [8 empty] | ICE | HEAT RECOVERY STEAM GENERATOR | NG | CATERPILLAR MODEL G3250C |  |  | 2,055 KW | SCR | [6 empty] | 2004-12-20 | 0 | 59 |  |  |  |  | Stack Test | ppm | 320 | 1624 | 1944 | 7.82 | 0.16461 | San Joaquin Valley APCD (CA) | Leland Villalvazo |  |  | The data presented is the average value data from "PAE CalcoGen 122004.xls"
CALCO GEN LLC | 2323 | [8 empty] | ICE | HEAT RECOVERY STEAM GENERATOR | NG | CATERPILLAR MODEL G3250C |  |  | 2,055 KW | SCR | [6 empty] | 2004-12-20 | 0 | 59 |  |  |  |  | Stack Test | ppm | 305 | 1625 | 1930 | 7.85 | 0.15803 | San Joaquin Valley APCD (CA) | Leland Villalvazo |  |  | The data presented is the average value data from "PAE CalcoGen 122004.xls"
CALCO GEN LLC | 2323 | [8 empty] | ICE | HEAT RECOVERY STEAM GENERATOR | NG | CATERPILLAR MODEL G3250C |  |  | 2,055 KW | SCR | [6 empty] | 2004-12-20 | 0 | 59 |  |  |  |  | Stack Test | ppm | 320 | 1674 | 1994 | 7.85 | 0.16048 | San Joaquin Valley APCD (CA) | Leland Villalvazo |  |  | The data presented is the average value data from "PAE CalcoGen 122004.xls"
CALCO GEN LLC | 2323 | [8 empty] | ICE | HEAT RECOVERY STEAM GENERATOR | NG | CATERPILLAR MODEL G3250C |  |  | 2,055 KW | SCR | [6 empty] | 2004-12-20 | 0 | 59 |  |  |  |  | Stack Test | ppm | 349 | 1724 | 2073 | 7.86 | 0.16836 | San Joaquin Valley APCD (CA) | Leland Villalvazo |  |  | The data presented is the average value data from "PAE CalcoGen 122004.xls"
CALCO GEN LLC | 2323 | [8 empty] | ICE | HEAT RECOVERY STEAM GENERATOR | NG | CATERPILLAR MODEL G3250C |  |  | 2,055 KW | SCR | [6 empty] | 2004-12-20 | 0 | 59 |  |  |  |  | Stack Test | ppm | 341 | 1757 | 2098 | 7.87 | 0.16254 | San Joaquin Valley APCD (CA) | Leland Villalvazo |  |  | The data presented is the average value data from "PAE CalcoGen 122004.xls"
CALCO GEN LLC | 2323 | [8 empty] | ICE | HEAT RECOVERY STEAM GENERATOR | NG | CATERPILLAR MODEL G3250C |  |  | 2,055 KW | SCR | [6 empty] | 2004-12-20 | 0 | 59 |  |  |  |  | Stack Test | ppm | 346 | 1729 | 2075 | 7.88 | 0.16675 | San Joaquin Valley APCD (CA) | Leland Villalvazo |  |  | The data presented is the average value data from "PAE CalcoGen 122004.xls"
CALCO GEN LLC | 2323 | [8 empty] | ICE | HEAT RECOVERY STEAM GENERATOR | NG | CATERPILLAR MODEL G3250C |  |  | 2,055 KW | SCR | [6 empty] | 2004-12-20 | 0 | 59 |  |  |  |  | Stack Test | ppm | 291 | 1601 | 1892 | 7.92 | 0.15381 | San Joaquin Valley APCD (CA) | Leland Villalvazo |  |  | The data presented is the average value data from "PAE CalcoGen 122004.xls"
CALCO GEN LLC | 2323 | [8 empty] | ICE | HEAT RECOVERY STEAM GENERATOR | NG | CATERPILLAR MODEL G3250C |  |  | 2,055 KW | SCR | [6 empty] | 2004-12-20 | 0 | 59 |  |  |  |  | Stack Test | ppm | 345 | 1785 | 2130 | 7.96 | 0.16197 | San Joaquin Valley APCD (CA) | Leland Villalvazo |  |  | The data presented is the average value data from "PAE CalcoGen 122004.xls"
CALCO GEN LLC | 2323 | [8 empty] | ICE | HEAT RECOVERY STEAM GENERATOR | NG | CATERPILLAR MODEL G3250C |  |  | 2,055 KW | SCR | [6 empty] | 2004-12-20 | 0 | 59 |  |  |  |  | Stack Test | ppm | 298 | 1602 | 1900 | 8 | 0.15684 | San Joaquin Valley APCD (CA) | Leland Villalvazo |  |  | The data presented is the average value data from "PAE CalcoGen 122004.xls"
CALCO GEN LLC | 2323 | [8 empty] | ICE | HEAT RECOVERY STEAM GENERATOR | NG | CATERPILLAR MODEL G3250C |  |  | 2,055 KW | SCR | [6 empty] | 2004-12-20 | 0 | 59 |  |  |  |  | Stack Test | ppm | 294 | 1567 | 1861 | 8.04 | 0.15798 | San Joaquin Valley APCD (CA) | Leland Villalvazo |  |  | The data presented is the average value data from "PAE CalcoGen 122004.xls"
CALCO GEN LLC | 2323 | [8 empty] | ICE | HEAT RECOVERY STEAM GENERATOR | NG | CATERPILLAR MODEL G3250C |  |  | 2,055 KW | SCR | [6 empty] | 2004-12-20 | 0 | 59 |  |  |  |  | Stack Test | ppm | 320 | 1636 | 1956 | 8.05 | 0.1636 | San Joaquin Valley APCD (CA) | Leland Villalvazo |  |  | The data presented is the average value data from "PAE CalcoGen 122004.xls"
CALCO GEN LLC | 2323 | [8 empty] | ICE | HEAT RECOVERY STEAM GENERATOR | NG | CATERPILLAR MODEL G3250C |  |  | 2,055 KW | SCR | [6 empty] | 2004-12-20 | 0 | 59 |  |  |  |  | Stack Test | ppm | 276 | 1563 | 1839 | 8.06 | 0.15008 | San Joaquin Valley APCD (CA) | Leland Villalvazo |  |  | The data presented is the average value data from "PAE CalcoGen 122004.xls"
CALCO GEN LLC | 2323 | [8 empty] | ICE | HEAT RECOVERY STEAM GENERATOR | NG | CATERPILLAR MODEL G3250C |  |  | 2,055 KW | SCR | [6 empty] | 2004-12-20 | 0 | 59 |  |  |  |  | Stack Test | ppm | 415 | 1899 | 2314 | 8.17 | 0.17934 | San Joaquin Valley APCD (CA) | Leland Villalvazo |  |  | The data presented is the average value data from "PAE CalcoGen 122004.xls"
CALCO GEN LLC | 2323 | [8 empty] | ICE | HEAT RECOVERY STEAM GENERATOR | NG | CATERPILLAR MODEL G3250C |  |  | 2,055 KW | SCR | [6 empty] | 2004-12-20 | 0 | 59 |  |  |  |  | Stack Test | ppm | 388 | 1824 | 2212 | 8.26 | 0.17541 | San Joaquin Valley APCD (CA) | Leland Villalvazo |  |  | The data presented is the average value data from "PAE CalcoGen 122004.xls"
CALCO GEN LLC | 2323 | [8 empty] | ICE | HEAT RECOVERY STEAM GENERATOR | NG | CATERPILLAR MODEL G3250C |  |  | 2,055 KW | SCR | [6 empty] | 2004-12-20 | 0 | 59 |  |  |  |  | Stack Test | ppm | 283 | 1553 | 1836 | 8.3 | 0.15414 | San Joaquin Valley APCD (CA) | Leland Villalvazo |  |  | The data presented is the average value data from "PAE CalcoGen 122004.xls"
CALCO GEN LLC | 2323 | [8 empty] | ICE | HEAT RECOVERY STEAM GENERATOR | NG | CATERPILLAR MODEL G3250C |  |  | 2,055 KW | SCR | [6 empty] | 2004-12-20 | 0 | 59 |  |  |  |  | Stack Test | ppm | 404 | 1848 | 2252 | 8.31 | 0.1794 | San Joaquin Valley APCD (CA) | Leland Villalvazo |  |  | The data presented is the average value data from "PAE CalcoGen 122004.xls"
CALCO GEN LLC | 2323 | [8 empty] | ICE | HEAT RECOVERY STEAM GENERATOR | NG | CATERPILLAR MODEL G3250C |  |  | 2,055 KW | SCR | [6 empty] | 2004-12-20 | 0 | 59 |  |  |  |  | Stack Test | ppm | 429 | 1923 | 2352 | 8.31 | 0.1824 | San Joaquin Valley APCD (CA) | Leland Villalvazo |  |  | The data presented is the average value data from "PAE CalcoGen 122004.xls"
CALCO GEN LLC | 2323 | [8 empty] | ICE | HEAT RECOVERY STEAM GENERATOR | NG | CATERPILLAR MODEL G3250C |  |  | 2,055 KW | SCR | [6 empty] | 2004-12-20 | 0 | 59 |  |  |  |  | Stack Test | ppm | 286 | 1575 | 1861 | 8.34 | 0.15368 | San Joaquin Valley APCD (CA) | Leland Villalvazo |  |  | The data presented is the average value data from "PAE CalcoGen 122004.xls"
CALCO GEN LLC | 2323 | [8 empty] | ICE | HEAT RECOVERY STEAM GENERATOR | NG | CATERPILLAR MODEL G3250C |  |  | 2,055 KW | SCR | [6 empty] | 2004-12-20 | 0 | 59 |  |  |  |  | Stack Test | ppm | 352 | 1760 | 2112 | 8.39 | 0.16667 | San Joaquin Valley APCD (CA) | Leland Villalvazo |  |  | The data presented is the average value data from "PAE CalcoGen 122004.xls"
CALCO GEN LLC | 2323 | [8 empty] | ICE | HEAT RECOVERY STEAM GENERATOR | NG | CATERPILLAR MODEL G3250C |  |  | 2,055 KW | SCR | [6 empty] | 2004-12-20 | 0 | 59 |  |  |  |  | Stack Test | ppm | 296 | 1571 | 1867 | 8.5 | 0.15854 | San Joaquin Valley APCD (CA) | Leland Villalvazo |  |  | The data presented is the average value data from "PAE CalcoGen 122004.xls"
CALCO GEN LLC | 2323 | [8 empty] | ICE | HEAT RECOVERY STEAM GENERATOR | NG | CATERPILLAR MODEL G3250C |  |  | 2,055 KW | SCR | [6 empty] | 2004-12-20 | 0 | 59 |  |  |  |  | Stack Test | ppm | 259 | 1524 | 1783 | 8.52 | 0.14526 | San Joaquin Valley APCD (CA) | Leland Villalvazo |  |  | The data presented is the average value data from "PAE CalcoGen 122004.xls"
CALCO GEN LLC | 2323 | [8 empty] | ICE | HEAT RECOVERY STEAM GENERATOR | NG | CATERPILLAR MODEL G3250C |  |  | 2,055 KW | SCR | [6 empty] | 2004-12-20 | 0 | 59 |  |  |  |  | Stack Test | ppm | 277 | 1536 | 1813 | 8.55 | 0.15279 | San Joaquin Valley APCD (CA) | Leland Villalvazo |  |  | The data presented is the average value data from "PAE CalcoGen 122004.xls"
CALCO GEN LLC | 2323 | [8 empty] | ICE | HEAT RECOVERY STEAM GENERATOR | NG | CATERPILLAR MODEL G3250C |  |  | 2,055 KW | SCR | [6 empty] | 2004-12-20 | 0 | 59 |  |  |  |  | Stack Test | ppm | 292 | 1551 | 1843 | 8.64 | 0.15844 | San Joaquin Valley APCD (CA) | Leland Villalvazo |  |  | The data presented is the average value data from "PAE CalcoGen 122004.xls"
CALCO GEN LLC | 2323 | [8 empty] | ICE | HEAT RECOVERY STEAM GENERATOR | NG | CATERPILLAR MODEL G3250C |  |  | 2,055 KW | SCR | [6 empty] | 2004-12-20 | 0 | 59 |  |  |  |  | Stack Test | ppm | 278 | 1507 | 1785 | 8.68 | 0.15574 | San Joaquin Valley APCD (CA) | Leland Villalvazo |  |  | The data presented is the average value data from "PAE CalcoGen 122004.xls"
CALCO GEN LLC | 2323 | [8 empty] | ICE | HEAT RECOVERY STEAM GENERATOR | NG | CATERPILLAR MODEL G3250C |  |  | 2,055 KW | SCR | [6 empty] | 2004-12-20 | 0 | 59 |  |  |  |  | Stack Test | ppm | 293 | 1534 | 1827 | 8.7 | 0.16037 | San Joaquin Valley APCD (CA) | Leland Villalvazo |  |  | The data presented is the average value data from "PAE CalcoGen 122004.xls"
CALCO GEN LLC | 2323 | [8 empty] | ICE | HEAT RECOVERY STEAM GENERATOR | NG | CATERPILLAR MODEL G3250C |  |  | 2,055 KW | SCR | [6 empty] | 2004-12-20 | 0 | 59 |  |  |  |  | Stack Test | ppm | 290 | 1512 | 1802 | 8.81 | 0.16093 | San Joaquin Valley APCD (CA) | Leland Villalvazo |  |  | The data presented is the average value data from "PAE CalcoGen 122004.xls"
CALCO GEN LLC | 2323 | [8 empty] | ICE | HEAT RECOVERY STEAM GENERATOR | NG | CATERPILLAR MODEL G3250C |  |  | 2,055 KW | SCR | [6 empty] | 2004-12-20 | 0 | 59 |  |  |  |  | Stack Test | ppm | 292 | 1511 | 1803 | 8.85 | 0.16195 | San Joaquin Valley APCD (CA) | Leland Villalvazo |  |  | The data presented is the average value data from "PAE CalcoGen 122004.xls"
CALCO GEN LLC | 2323 | [8 empty] | ICE | HEAT RECOVERY STEAM GENERATOR | NG | CATERPILLAR MODEL G3250C |  |  | 2,055 KW | SCR | [6 empty] | 2004-12-20 | 0 | 59 |  |  |  |  | Stack Test | ppm | 260 | 1452 | 1712 | 8.94 | 0.15187 | San Joaquin Valley APCD (CA) | Leland Villalvazo |  |  | The data presented is the average value data from "PAE CalcoGen 122004.xls"
CALCO GEN LLC | 2323 | [8 empty] | ICE | HEAT RECOVERY STEAM GENERATOR | NG | CATERPILLAR MODEL G3250C |  |  | 2,055 KW | SCR | [6 empty] | 2004-12-20 | 0 | 59 |  |  |  |  | Stack Test | ppm | 287 | 1489 | 1776 | 8.95 | 0.1616 | San Joaquin Valley APCD (CA) | Leland Villalvazo |  |  | The data presented is the average value data from "PAE CalcoGen 122004.xls"
CALCO GEN LLC | 2323 | [8 empty] | ICE | HEAT RECOVERY STEAM GENERATOR | NG | CATERPILLAR MODEL G3250C |  |  | 2,055 KW | SCR | [6 empty] | 2004-12-20 | 0 | 59 |  |  |  |  | Stack Test | ppm | 296 | 1505 | 1801 | 9.17 | 0.16435 | San Joaquin Valley APCD (CA) | Leland Villalvazo |  |  | The data presented is the average value data from "PAE CalcoGen 122004.xls"
CALCO GEN LLC | 2323 | [8 empty] | ICE | HEAT RECOVERY STEAM GENERATOR | NG | CATERPILLAR MODEL G3250C |  |  | 2,055 KW | SCR | [6 empty] | 2004-12-20 | 0 | 59 |  |  |  |  | Stack Test | ppm | 247 | 1356 | 1603 | 9.77 | 0.15409 | San Joaquin Valley APCD (CA) | Leland Villalvazo |  |  | The data presented is the average value data from "PAE CalcoGen 122004.xls"
CALCO GEN LLC | 2323 | [8 empty] | ICE | HEAT RECOVERY STEAM GENERATOR | NG | CATERPILLAR MODEL G3250C |  |  | 2,055 KW | SCR | [6 empty] | 2004-12-20 | 0 | 59 |  |  |  |  | Stack Test | ppm | 265 | 1388 | 1653 | 9.81 | 0.16031 | San Joaquin Valley APCD (CA) | Leland Villalvazo |  |  | The data presented is the average value data from "PAE CalcoGen 122004.xls"
CALCO GEN LLC | 2323 | [8 empty] | ICE | HEAT RECOVERY STEAM GENERATOR | NG | CATERPILLAR MODEL G3250C |  |  | 2,055 KW | SCR | [6 empty] | 2004-12-20 | 0 | 59 |  |  |  |  | Stack Test | ppm | 358 | 1545 | 1903 | 9.87 | 0.18812 | San Joaquin Valley APCD (CA) | Leland Villalvazo |  |  | The data presented is the average value data from "PAE CalcoGen 122004.xls"
CALCO GEN LLC | 2323 | [8 empty] | ICE | HEAT RECOVERY STEAM GENERATOR | NG | CATERPILLAR MODEL G3250C |  |  | 2,055 KW | SCR | [6 empty] | 2004-12-20 | 0 | 59 |  |  |  |  | Stack Test | ppm | 287 | 1384 | 1671 | 10.09 | 0.17175 | San Joaquin Valley APCD (CA) | Leland Villalvazo |  |  | The data presented is the average value data from "PAE CalcoGen 122004.xls"
CALCO GEN LLC | 2323 | [8 empty] | ICE | HEAT RECOVERY STEAM GENERATOR | NG | CATERPILLAR MODEL G3250C |  |  | 2,055 KW | SCR | [6 empty] | 2004-12-20 | 0 | 59 |  |  |  |  | Stack Test | ppm | 350 | 1435 | 1785 | 10.1 | 0.19608 | San Joaquin Valley APCD (CA) | Leland Villalvazo |  |  | The data presented is the average value data from "PAE CalcoGen 122004.xls"
CALCO GEN LLC | 2323 | [8 empty] | ICE | HEAT RECOVERY STEAM GENERATOR | NG | CATERPILLAR MODEL G3250C |  |  | 2,055 KW | SCR | [6 empty] | 2004-12-20 | 0 | 59 |  |  |  |  | Stack Test | ppm | 290 | 1336 | 1626 | 10.2 | 0.17835 | San Joaquin Valley APCD (CA) | Leland Villalvazo |  |  | The data presented is the average value data from "PAE CalcoGen 122004.xls"
CALCO GEN LLC | 2323 | [8 empty] | ICE | HEAT RECOVERY STEAM GENERATOR | NG | CATERPILLAR MODEL G3250C |  |  | 2,055 KW | SCR | [6 empty] | 2004-12-20 | 0 | 59 |  |  |  |  | Stack Test | ppm | 267 | 1299 | 1566 | 10.7 | 0.1705 | San Joaquin Valley APCD (CA) | Leland Villalvazo |  |  | The data presented is the average value data from "PAE CalcoGen 122004.xls"
CALCO GEN LLC | 2323 | [8 empty] | ICE | HEAT RECOVERY STEAM GENERATOR | NG | CATERPILLAR MODEL G3250C |  |  | 2,055 KW | SCR | [6 empty] | 2004-12-20 | 0 | 59 |  |  |  |  | Stack Test | ppm | 297 | 1383 | 1680 | 11.01 | 0.17679 | San Joaquin Valley APCD (CA) | Leland Villalvazo |  |  | The data presented is the average value data from "PAE CalcoGen 122004.xls"
CALCO GEN LLC | 2323 | [8 empty] | ICE | HEAT RECOVERY STEAM GENERATOR | NG | CATERPILLAR MODEL G3250C |  |  | 2,055 KW | SCR | [6 empty] | 2004-12-20 | 0 | 59 |  |  |  |  | Stack Test | ppm | 305 | 1257 | 1562 | 11.11 | 0.19526 | San Joaquin Valley APCD (CA) | Leland Villalvazo |  |  | The data presented is the average value data from "PAE CalcoGen 122004.xls"
CALCO GEN LLC | 2323 | [8 empty] | ICE | HEAT RECOVERY STEAM GENERATOR | NG | CATERPILLAR MODEL G3250C |  |  | 2,055 KW | SCR | [6 empty] | 2004-12-20 | 0 | 59 |  |  |  |  | Stack Test | ppm | 346 | 1367 | 1713 | 11.17 | 0.20198 | San Joaquin Valley APCD (CA) | Leland Villalvazo |  |  | The data presented is the average value data from "PAE CalcoGen 122004.xls"
CALCO GEN LLC | 2323 | [8 empty] | ICE | HEAT RECOVERY STEAM GENERATOR | NG | CATERPILLAR MODEL G3250C |  |  | 2,055 KW | SCR | [6 empty] | 2004-12-20 | 0 | 59 |  |  |  |  | Stack Test | ppm | 406 | 1477 | 1883 | 11.4 | 0.21561 | San Joaquin Valley APCD (CA) | Leland Villalvazo |  |  | The data presented is the average value data from "PAE CalcoGen 122004.xls"
CALCO GEN LLC | 2323 | [8 empty] | ICE | HEAT RECOVERY STEAM GENERATOR | NG | CATERPILLAR MODEL G3250C |  |  | 2,055 KW | SCR | [6 empty] | 2004-12-20 | 0 | 59 |  |  |  |  | Stack Test | ppm | 259 | 1200 | 1459 | 11.41 | 0.17752 | San Joaquin Valley APCD (CA) | Leland Villalvazo |  |  | The data presented is the average value data from "PAE CalcoGen 122004.xls"
CALCO GEN LLC | 2323 | [8 empty] | ICE | HEAT RECOVERY STEAM GENERATOR | NG | CATERPILLAR MODEL G3250C |  |  | 2,055 KW | SCR | [6 empty] | 2004-12-20 | 0 | 59 |  |  |  |  | Stack Test | ppm | 237 | 1172 | 1409 | 11.58 | 0.1682 | San Joaquin Valley APCD (CA) | Leland Villalvazo |  |  | The data presented is the average value data from "PAE CalcoGen 122004.xls"
CALCO GEN LLC | 2323 | [8 empty] | ICE | HEAT RECOVERY STEAM GENERATOR | NG | CATERPILLAR MODEL G3250C |  |  | 2,055 KW | SCR | [6 empty] | 2004-12-20 | 0 | 59 |  |  |  |  | Stack Test | ppm | 315 | 1233 | 1548 | 11.66 | 0.20349 | San Joaquin Valley APCD (CA) | Leland Villalvazo |  |  | The data presented is the average value data from "PAE CalcoGen 122004.xls"
CALCO GEN LLC | 2323 | [8 empty] | ICE | HEAT RECOVERY STEAM GENERATOR | NG | CATERPILLAR MODEL G3250C |  |  | 2,055 KW | SCR | [6 empty] | 2004-12-20 | 0 | 59 |  |  |  |  | Stack Test | ppm | 285 | 1186 | 1471 | 11.73 | 0.19375 | San Joaquin Valley APCD (CA) | Leland Villalvazo |  |  | The data presented is the average value data from "PAE CalcoGen 122004.xls"
CALCO GEN LLC | 2323 | [8 empty] | ICE | HEAT RECOVERY STEAM GENERATOR | NG | CATERPILLAR MODEL G3250C |  |  | 2,055 KW | SCR | [6 empty] | 2004-12-20 | 0 | 59 |  |  |  |  | Stack Test | ppm | 312 | 1286 | 1598 | 11.79 | 0.19524 | San Joaquin Valley APCD (CA) | Leland Villalvazo |  |  | The data presented is the average value data from "PAE CalcoGen 122004.xls"
CALCO GEN LLC | 2323 | [8 empty] | ICE | HEAT RECOVERY STEAM GENERATOR | NG | CATERPILLAR MODEL G3250C |  |  | 2,055 KW | SCR | [6 empty] | 2004-12-20 | 0 | 59 |  |  |  |  | Stack Test | ppm | 326 | 1279 | 1605 | 11.92 | 0.20312 | San Joaquin Valley APCD (CA) | Leland Villalvazo |  |  | The data presented is the average value data from "PAE CalcoGen 122004.xls"
CALCO GEN LLC | 2323 | [8 empty] | ICE | HEAT RECOVERY STEAM GENERATOR | NG | CATERPILLAR MODEL G3250C |  |  | 2,055 KW | SCR | [6 empty] | 2004-12-20 | 0 | 59 |  |  |  |  | Stack Test | ppm | 308 | 1268 | 1576 | 12.04 | 0.19543 | San Joaquin Valley APCD (CA) | Leland Villalvazo |  |  | The data presented is the average value data from "PAE CalcoGen 122004.xls"
CALCO GEN LLC | 2323 | [8 empty] | ICE | HEAT RECOVERY STEAM GENERATOR | NG | CATERPILLAR MODEL G3250C |  |  | 2,055 KW | SCR | [6 empty] | 2004-12-20 | 0 | 59 |  |  |  |  | Stack Test | ppm | 311 | 1198 | 1509 | 12.22 | 0.2061 | San Joaquin Valley APCD (CA) | Leland Villalvazo |  |  | The data presented is the average value data from "PAE CalcoGen 122004.xls"
CALCO GEN LLC | 2323 | [8 empty] | ICE | HEAT RECOVERY STEAM GENERATOR | NG | CATERPILLAR MODEL G3250C |  |  | 2,055 KW | SCR | [6 empty] | 2004-12-20 | 0 | 59 |  |  |  |  | Stack Test | ppm | 257 | 1112 | 1369 | 12.3 | 0.18773 | San Joaquin Valley APCD (CA) | Leland Villalvazo |  |  | The data presented is the average value data from "PAE CalcoGen 122004.xls"
CALCO GEN LLC | 2323 | [8 empty] | ICE | HEAT RECOVERY STEAM GENERATOR | NG | CATERPILLAR MODEL G3250C |  |  | 2,055 KW | SCR | [6 empty] | 2004-12-20 | 0 | 59 |  |  |  |  | Stack Test | ppm | 228 | 1062 | 1290 | 12.55 | 0.17674 | San Joaquin Valley APCD (CA) | Leland Villalvazo |  |  | The data presented is the average value data from "PAE CalcoGen 122004.xls"
CALCO GEN LLC | 2323 | [8 empty] | ICE | HEAT RECOVERY STEAM GENERATOR | NG | CATERPILLAR MODEL G3250C |  |  | 2,055 KW | SCR | [6 empty] | 2004-12-20 | 0 | 59 |  |  |  |  | Stack Test | ppm | 247 | 1063 | 1310 | 12.56 | 0.18855 | San Joaquin Valley APCD (CA) | Leland Villalvazo |  |  | The data presented is the average value data from "PAE CalcoGen 122004.xls"
CALCO GEN LLC | 2323 | [8 empty] | ICE | HEAT RECOVERY STEAM GENERATOR | NG | CATERPILLAR MODEL G3250C |  |  | 2,055 KW | SCR | [6 empty] | 2004-12-20 | 0 | 59 |  |  |  |  | Stack Test | ppm | 300 | 1178 | 1478 | 12.59 | 0.20298 | San Joaquin Valley APCD (CA) | Leland Villalvazo |  |  | The data presented is the average value data from "PAE CalcoGen 122004.xls"
CALCO GEN LLC | 2323 | [8 empty] | ICE | HEAT RECOVERY STEAM GENERATOR | NG | CATERPILLAR MODEL G3250C |  |  | 2,055 KW | SCR | [6 empty] | 2004-12-20 | 0 | 59 |  |  |  |  | Stack Test | ppm | 251 | 1063 | 1314 | 12.65 | 0.19102 | San Joaquin Valley APCD (CA) | Leland Villalvazo |  |  | The data presented is the average value data from "PAE CalcoGen 122004.xls"
CALCO GEN LLC | 2323 | [8 empty] | ICE | HEAT RECOVERY STEAM GENERATOR | NG | CATERPILLAR MODEL G3250C |  |  | 2,055 KW | SCR | [6 empty] | 2004-12-20 | 0 | 59 |  |  |  |  | Stack Test | ppm | 245 | 1067 | 1312 | 12.66 | 0.18674 | San Joaquin Valley APCD (CA) | Leland Villalvazo |  |  | The data presented is the average value data from "PAE CalcoGen 122004.xls"
CALCO GEN LLC | 2323 | [8 empty] | ICE | HEAT RECOVERY STEAM GENERATOR | NG | CATERPILLAR MODEL G3250C |  |  | 2,055 KW | SCR | [6 empty] | 2004-12-20 | 0 | 59 |  |  |  |  | Stack Test | ppm | 266 | 1054 | 1320 | 12.73 | 0.20152 | San Joaquin Valley APCD (CA) | Leland Villalvazo |  |  | The data presented is the average value data from "PAE CalcoGen 122004.xls"
CALCO GEN LLC | 2323 | [8 empty] | ICE | HEAT RECOVERY STEAM GENERATOR | NG | CATERPILLAR MODEL G3250C |  |  | 2,055 KW | SCR | [6 empty] | 2004-12-20 | 0 | 59 |  |  |  |  | Stack Test | ppm | 270 | 1064 | 1334 | 12.78 | 0.2024 | San Joaquin Valley APCD (CA) | Leland Villalvazo |  |  | The data presented is the average value data from "PAE CalcoGen 122004.xls"
CALCO GEN LLC | 2323 | [8 empty] | ICE | HEAT RECOVERY STEAM GENERATOR | NG | CATERPILLAR MODEL G3250C |  |  | 2,055 KW | SCR | [6 empty] | 2004-12-20 | 0 | 59 |  |  |  |  | Stack Test | ppm | 225 | 1020 | 1245 | 12.87 | 0.18072 | San Joaquin Valley APCD (CA) | Leland Villalvazo |  |  | The data presented is the average value data from "PAE CalcoGen 122004.xls"
CALCO GEN LLC | 2323 | [8 empty] | ICE | HEAT RECOVERY STEAM GENERATOR | NG | CATERPILLAR MODEL G3250C |  |  | 2,055 KW | SCR | [6 empty] | 2004-12-20 | 0 | 0 |  |  |  |  | Stack Test | PPM | 125 | 563 | 688 | 8.07 | 0.18169 | San Joaquin Valley APCD (CA) | Leland Villalvazo |  |  | PAE CalcoGen 122004.xls
CALCO GEN LLC | 2323 | [8 empty] | ICE | HEAT RECOVERY STEAM GENERATOR | NG | CATERPILLAR MODEL G3250C |  |  | 2,055 KW | SCR | [6 empty] | 2004-12-20 | 0 | 0 |  |  |  |  | Stack Test | PPM | 128 | 579 | 707 | 8.08 | 0.18105 | San Joaquin Valley APCD (CA) | Leland Villalvazo |  |  | PAE CalcoGen 122004.xls
CALCO GEN LLC | 2323 | [8 empty] | ICE | HEAT RECOVERY STEAM GENERATOR | NG | CATERPILLAR MODEL G3250C |  |  | 2,055 KW | SCR | [6 empty] | 2004-12-20 | 0 | 0 |  |  |  |  | Stack Test | PPM | 129 | 579 | 708 | 8.08 | 0.1822 | San Joaquin Valley APCD (CA) | Leland Villalvazo |  |  | PAE CalcoGen 122004.xls
CALCO GEN LLC | 2323 | [8 empty] | ICE | HEAT RECOVERY STEAM GENERATOR | NG | CATERPILLAR MODEL G3250C |  |  | 2,055 KW | SCR | [6 empty] | 2004-12-20 | 0 | 0 |  |  |  |  | Stack Test | PPM | 124 | 563 | 687 | 8.09 | 0.18049 | San Joaquin Valley APCD (CA) | Leland Villalvazo |  |  | PAE CalcoGen 122004.xls
CALCO GEN LLC | 2323 | [8 empty] | ICE | HEAT RECOVERY STEAM GENERATOR | NG | CATERPILLAR MODEL G3250C |  |  | 2,055 KW | SCR | [6 empty] | 2004-12-20 | 0 | 0 |  |  |  |  | Stack Test | PPM | 125 | 570 | 695 | 8.09 | 0.17986 | San Joaquin Valley APCD (CA) | Leland Villalvazo |  |  | PAE CalcoGen 122004.xls
CALCO GEN LLC | 2323 | [8 empty] | ICE | HEAT RECOVERY STEAM GENERATOR | NG | CATERPILLAR MODEL G3250C |  |  | 2,055 KW | SCR | [6 empty] | 2004-12-20 | 0 | 0 |  |  |  |  | Stack Test | PPM | 126 | 574 | 700 | 8.09 | 0.18 | San Joaquin Valley APCD (CA) | Leland Villalvazo |  |  | PAE CalcoGen 122004.xls
CALCO GEN LLC | 2323 | [8 empty] | ICE | HEAT RECOVERY STEAM GENERATOR | NG | CATERPILLAR MODEL G3250C |  |  | 2,055 KW | SCR | [6 empty] | 2004-12-20 | 0 | 0 |  |  |  |  | Stack Test | PPM | 126 | 578 | 704 | 8.09 | 0.17898 | San Joaquin Valley APCD (CA) | Leland Villalvazo |  |  | PAE CalcoGen 122004.xls
CALCO GEN LLC | 2323 | [8 empty] | ICE | HEAT RECOVERY STEAM GENERATOR | NG | CATERPILLAR MODEL G3250C |  |  | 2,055 KW | SCR | [6 empty] | 2004-12-20 | 0 | 0 |  |  |  |  | Stack Test | PPM | 129 | 582 | 711 | 8.09 | 0.18143 | San Joaquin Valley APCD (CA) | Leland Villalvazo |  |  | PAE CalcoGen 122004.xls
CALCO GEN LLC | 2323 | [8 empty] | ICE | HEAT RECOVERY STEAM GENERATOR | NG | CATERPILLAR MODEL G3250C |  |  | 2,055 KW | SCR | [6 empty] | 2004-12-20 | 0 | 0 |  |  |  |  | Stack Test | PPM | 128 | 572 | 700 | 8.1 | 0.18286 | San Joaquin Valley APCD (CA) | Leland Villalvazo |  |  | PAE CalcoGen 122004.xls
CALCO GEN LLC | 2323 | [8 empty] | ICE | HEAT RECOVERY STEAM GENERATOR | NG | CATERPILLAR MODEL G3250C |  |  | 2,055 KW | SCR | [6 empty] | 2004-12-20 | 0 | 0 |  |  |  |  | Stack Test | PPM | 126 | 578 | 704 | 8.1 | 0.17898 | San Joaquin Valley APCD (CA) | Leland Villalvazo |  |  | PAE CalcoGen 122004.xls
CALCO GEN LLC | 2323 | [8 empty] | ICE | HEAT RECOVERY STEAM GENERATOR | NG | CATERPILLAR MODEL G3250C |  |  | 2,055 KW | SCR | [6 empty] | 2004-12-20 | 0 | 0 |  |  |  |  | Stack Test | PPM | 129 | 579 | 708 | 8.1 | 0.1822 | San Joaquin Valley APCD (CA) | Leland Villalvazo |  |  | PAE CalcoGen 122004.xls
CALCO GEN LLC | 2323 | [8 empty] | ICE | HEAT RECOVERY STEAM GENERATOR | NG | CATERPILLAR MODEL G3250C |  |  | 2,055 KW | SCR | [6 empty] | 2004-12-20 | 0 | 0 |  |  |  |  | Stack Test | PPM | 125 | 553 | 678 | 8.11 | 0.18437 | San Joaquin Valley APCD (CA) | Leland Villalvazo |  |  | PAE CalcoGen 122004.xls
CALCO GEN LLC | 2323 | [8 empty] | ICE | HEAT RECOVERY STEAM GENERATOR | NG | CATERPILLAR MODEL G3250C |  |  | 2,055 KW | SCR | [6 empty] | 2004-12-20 | 0 | 0 |  |  |  |  | Stack Test | PPM | 121 | 562 | 683 | 8.11 | 0.17716 | San Joaquin Valley APCD (CA) | Leland Villalvazo |  |  | PAE CalcoGen 122004.xls
CALCO GEN LLC | 2323 | [8 empty] | ICE | HEAT RECOVERY STEAM GENERATOR | NG | CATERPILLAR MODEL G3250C |  |  | 2,055 KW | SCR | [6 empty] | 2004-12-20 | 0 | 0 |  |  |  |  | Stack Test | PPM | 124 | 571 | 695 | 8.11 | 0.17842 | San Joaquin Valley APCD (CA) | Leland Villalvazo |  |  | PAE CalcoGen 122004.xls
CALCO GEN LLC | 2323 | [8 empty] | ICE | HEAT RECOVERY STEAM GENERATOR | NG | CATERPILLAR MODEL G3250C |  |  | 2,055 KW | SCR | [6 empty] | 2004-12-20 | 0 | 0 |  |  |  |  | Stack Test | PPM | 127 | 570 | 697 | 8.11 | 0.18221 | San Joaquin Valley APCD (CA) | Leland Villalvazo |  |  | PAE CalcoGen 122004.xls
CALCO GEN LLC | 2323 | [8 empty] | ICE | HEAT RECOVERY STEAM GENERATOR | NG | CATERPILLAR MODEL G3250C |  |  | 2,055 KW | SCR | [6 empty] | 2004-12-20 | 0 | 0 |  |  |  |  | Stack Test | PPM | 126 | 572 | 698 | 8.11 | 0.18052 | San Joaquin Valley APCD (CA) | Leland Villalvazo |  |  | PAE CalcoGen 122004.xls
CALCO GEN LLC | 2323 | [8 empty] | ICE | HEAT RECOVERY STEAM GENERATOR | NG | CATERPILLAR MODEL G3250C |  |  | 2,055 KW | SCR | [6 empty] | 2004-12-20 | 0 | 0 |  |  |  |  | Stack Test | PPM | 130 | 583 | 713 | 8.11 | 0.18233 | San Joaquin Valley APCD (CA) | Leland Villalvazo |  |  | PAE CalcoGen 122004.xls
CALCO GEN LLC | 2323 | [8 empty] | ICE | HEAT RECOVERY STEAM GENERATOR | NG | CATERPILLAR MODEL G3250C |  |  | 2,055 KW | SCR | [6 empty] | 2004-12-20 | 0 | 0 |  |  |  |  | Stack Test | PPM | 128 | 570 | 698 | 8.12 | 0.18338 | San Joaquin Valley APCD (CA) | Leland Villalvazo |  |  | PAE CalcoGen 122004.xls
CALCO GEN LLC | 2323 | [8 empty] | ICE | HEAT RECOVERY STEAM GENERATOR | NG | CATERPILLAR MODEL G3250C |  |  | 2,055 KW | SCR | [6 empty] | 2004-12-20 | 0 | 0 |  |  |  |  | Stack Test | PPM | 132 | 587 | 719 | 8.12 | 0.18359 | San Joaquin Valley APCD (CA) | Leland Villalvazo |  |  | PAE CalcoGen 122004.xls
CALCO GEN LLC | 2323 | [8 empty] | ICE | HEAT RECOVERY STEAM GENERATOR | NG | CATERPILLAR MODEL G3250C |  |  | 2,055 KW | SCR | [6 empty] | 2004-12-20 | 0 | 0 |  |  |  |  | Stack Test | PPM | 122 | 555 | 677 | 8.13 | 0.18021 | San Joaquin Valley APCD (CA) | Leland Villalvazo |  |  | PAE CalcoGen 122004.xls
CALCO GEN LLC | 2323 | [8 empty] | ICE | HEAT RECOVERY STEAM GENERATOR | NG | CATERPILLAR MODEL G3250C |  |  | 2,055 KW | SCR | [6 empty] | 2004-12-20 | 0 | 0 |  |  |  |  | Stack Test | PPM | 123 | 562 | 685 | 8.13 | 0.17956 | San Joaquin Valley APCD (CA) | Leland Villalvazo |  |  | PAE CalcoGen 122004.xls
CALCO GEN LLC | 2323 | [8 empty] | ICE | HEAT RECOVERY STEAM GENERATOR | NG | CATERPILLAR MODEL G3250C |  |  | 2,055 KW | SCR | [6 empty] | 2004-12-20 | 0 | 0 |  |  |  |  | Stack Test | PPM | 126 | 564 | 690 | 8.13 | 0.18261 | San Joaquin Valley APCD (CA) | Leland Villalvazo |  |  | PAE CalcoGen 122004.xls
CALCO GEN LLC | 2323 | [8 empty] | ICE | HEAT RECOVERY STEAM GENERATOR | NG | CATERPILLAR MODEL G3250C |  |  | 2,055 KW | SCR | [6 empty] | 2004-12-20 | 0 | 0 |  |  |  |  | Stack Test | PPM | 125 | 566 | 691 | 8.13 | 0.1809 | San Joaquin Valley APCD (CA) | Leland Villalvazo |  |  | PAE CalcoGen 122004.xls
CALCO GEN LLC | 2323 | [8 empty] | ICE | HEAT RECOVERY STEAM GENERATOR | NG | CATERPILLAR MODEL G3250C |  |  | 2,055 KW | SCR | [6 empty] | 2004-12-20 | 0 | 0 |  |  |  |  | Stack Test | PPM | 132 | 589 | 721 | 8.13 | 0.18308 | San Joaquin Valley APCD (CA) | Leland Villalvazo |  |  | PAE CalcoGen 122004.xls
CALCO GEN LLC | 2323 | [8 empty] | ICE | HEAT RECOVERY STEAM GENERATOR | NG | CATERPILLAR MODEL G3250C |  |  | 2,055 KW | SCR | [6 empty] | 2004-12-20 | 0 | 0 |  |  |  |  | Stack Test | PPM | 126 | 562 | 688 | 8.14 | 0.18314 | San Joaquin Valley APCD (CA) | Leland Villalvazo |  |  | PAE CalcoGen 122004.xls
CALCO GEN LLC | 2323 | [8 empty] | ICE | HEAT RECOVERY STEAM GENERATOR | NG | CATERPILLAR MODEL G3250C |  |  | 2,055 KW | SCR | [6 empty] | 2004-12-20 | 0 | 0 |  |  |  |  | Stack Test | PPM | 125 | 565 | 690 | 8.14 | 0.18116 | San Joaquin Valley APCD (CA) | Leland Villalvazo |  |  | PAE CalcoGen 122004.xls
CALCO GEN LLC | 2323 | [8 empty] | ICE | HEAT RECOVERY STEAM GENERATOR | NG | CATERPILLAR MODEL G3250C |  |  | 2,055 KW | SCR | [6 empty] | 2004-12-20 | 0 | 0 |  |  |  |  | Stack Test | PPM | 126 | 567 | 693 | 8.14 | 0.18182 | San Joaquin Valley APCD (CA) | Leland Villalvazo |  |  | PAE CalcoGen 122004.xls
CALCO GEN LLC | 2323 | [8 empty] | ICE | HEAT RECOVERY STEAM GENERATOR | NG | CATERPILLAR MODEL G3250C |  |  | 2,055 KW | SCR | [6 empty] | 2004-12-20 | 0 | 0 |  |  |  |  | Stack Test | PPM | 128 | 574 | 702 | 8.14 | 0.18234 | San Joaquin Valley APCD (CA) | Leland Villalvazo |  |  | PAE CalcoGen 122004.xls
CALCO GEN LLC | 2323 | [8 empty] | ICE | HEAT RECOVERY STEAM GENERATOR | NG | CATERPILLAR MODEL G3250C |  |  | 2,055 KW | SCR | [6 empty] | 2004-12-20 | 0 | 0 |  |  |  |  | Stack Test | PPM | 129 | 576 | 705 | 8.14 | 0.18298 | San Joaquin Valley APCD (CA) | Leland Villalvazo |  |  | PAE CalcoGen 122004.xls
CALCO GEN LLC | 2323 | [8 empty] | ICE | HEAT RECOVERY STEAM GENERATOR | NG | CATERPILLAR MODEL G3250C |  |  | 2,055 KW | SCR | [6 empty] | 2004-12-20 | 0 | 0 |  |  |  |  | Stack Test | PPM | 121 | 552 | 673 | 8.15 | 0.17979 | San Joaquin Valley APCD (CA) | Leland Villalvazo |  |  | PAE CalcoGen 122004.xls
CALCO GEN LLC | 2323 | [8 empty] | ICE | HEAT RECOVERY STEAM GENERATOR | NG | CATERPILLAR MODEL G3250C |  |  | 2,055 KW | SCR | [6 empty] | 2004-12-20 | 0 | 0 |  |  |  |  | Stack Test | PPM | 125 | 557 | 682 | 8.15 | 0.18328 | San Joaquin Valley APCD (CA) | Leland Villalvazo |  |  | PAE CalcoGen 122004.xls
CALCO GEN LLC | 2323 | [8 empty] | ICE | HEAT RECOVERY STEAM GENERATOR | NG | CATERPILLAR MODEL G3250C |  |  | 2,055 KW | SCR | [6 empty] | 2004-12-20 | 0 | 0 |  |  |  |  | Stack Test | PPM | 129 | 574 | 703 | 8.15 | 0.1835 | San Joaquin Valley APCD (CA) | Leland Villalvazo |  |  | PAE CalcoGen 122004.xls
CALCO GEN LLC | 2323 | [8 empty] | ICE | HEAT RECOVERY STEAM GENERATOR | NG | CATERPILLAR MODEL G3250C |  |  | 2,055 KW | SCR | [6 empty] | 2004-12-20 | 0 | 0 |  |  |  |  | Stack Test | PPM | 123 | 550 | 673 | 8.16 | 0.18276 | San Joaquin Valley APCD (CA) | Leland Villalvazo |  |  | PAE CalcoGen 122004.xls
CALCO GEN LLC | 2323 | [8 empty] | ICE | HEAT RECOVERY STEAM GENERATOR | NG | CATERPILLAR MODEL G3250C |  |  | 2,055 KW | SCR | [6 empty] | 2004-12-20 | 0 | 0 |  |  |  |  | Stack Test | PPM | 125 | 552 | 677 | 8.16 | 0.18464 | San Joaquin Valley APCD (CA) | Leland Villalvazo |  |  | PAE CalcoGen 122004.xls
CALCO GEN LLC | 2323 | [8 empty] | ICE | HEAT RECOVERY STEAM GENERATOR | NG | CATERPILLAR MODEL G3250C |  |  | 2,055 KW | SCR | [6 empty] | 2004-12-20 | 0 | 0 |  |  |  |  | Stack Test | PPM | 124 | 558 | 682 | 8.16 | 0.18182 | San Joaquin Valley APCD (CA) | Leland Villalvazo |  |  | PAE CalcoGen 122004.xls
CALCO GEN LLC | 2323 | [8 empty] | ICE | HEAT RECOVERY STEAM GENERATOR | NG | CATERPILLAR MODEL G3250C |  |  | 2,055 KW | SCR | [6 empty] | 2004-12-20 | 0 | 0 |  |  |  |  | Stack Test | PPM | 125 | 557 | 682 | 8.17 | 0.18328 | San Joaquin Valley APCD (CA) | Leland Villalvazo |  |  | PAE CalcoGen 122004.xls
CALCO GEN LLC | 2323 | [8 empty] | ICE | HEAT RECOVERY STEAM GENERATOR | NG | CATERPILLAR MODEL G3250C |  |  | 2,055 KW | SCR | [6 empty] | 2004-12-20 | 0 | 0 |  |  |  |  | Stack Test | PPM | 122 | 567 | 689 | 8.17 | 0.17707 | San Joaquin Valley APCD (CA) | Leland Villalvazo |  |  | PAE CalcoGen 122004.xls
CALCO GEN LLC | 2323 | [8 empty] | ICE | HEAT RECOVERY STEAM GENERATOR | NG | CATERPILLAR MODEL G3250C |  |  | 2,055 KW | SCR | [6 empty] | 2004-12-20 | 0 | 0 |  |  |  |  | Stack Test | PPM | 126 | 571 | 697 | 8.17 | 0.18077 | San Joaquin Valley APCD (CA) | Leland Villalvazo |  |  | PAE CalcoGen 122004.xls
CALCO GEN LLC | 2323 | [8 empty] | ICE | HEAT RECOVERY STEAM GENERATOR | NG | CATERPILLAR MODEL G3250C |  |  | 2,055 KW | SCR | [6 empty] | 2004-12-20 | 0 | 0 |  |  |  |  | Stack Test | PPM | 125 | 577 | 702 | 8.17 | 0.17806 | San Joaquin Valley APCD (CA) | Leland Villalvazo |  |  | PAE CalcoGen 122004.xls
CALCO GEN LLC | 2323 | [8 empty] | ICE | HEAT RECOVERY STEAM GENERATOR | NG | CATERPILLAR MODEL G3250C |  |  | 2,055 KW | SCR | [6 empty] | 2004-12-20 | 0 | 0 |  |  |  |  | Stack Test | PPM | 122 | 546 | 668 | 8.18 | 0.18263 | San Joaquin Valley APCD (CA) | Leland Villalvazo |  |  | PAE CalcoGen 122004.xls
CALCO GEN LLC | 2323 | [8 empty] | ICE | HEAT RECOVERY STEAM GENERATOR | NG | CATERPILLAR MODEL G3250C |  |  | 2,055 KW | SCR | [6 empty] | 2004-12-20 | 0 | 0 |  |  |  |  | Stack Test | PPM | 126 | 575 | 701 | 8.18 | 0.17974 | San Joaquin Valley APCD (CA) | Leland Villalvazo |  |  | PAE CalcoGen 122004.xls
CALCO GEN LLC | 2323 | [8 empty] | ICE | HEAT RECOVERY STEAM GENERATOR | NG | CATERPILLAR MODEL G3250C |  |  | 2,055 KW | SCR | [6 empty] | 2004-12-20 | 0 | 0 |  |  |  |  | Stack Test | PPM | 120 | 554 | 674 | 8.19 | 0.17804 | San Joaquin Valley APCD (CA) | Leland Villalvazo |  |  | PAE CalcoGen 122004.xls
CALCO GEN LLC | 2323 | [8 empty] | ICE | HEAT RECOVERY STEAM GENERATOR | NG | CATERPILLAR MODEL G3250C |  |  | 2,055 KW | SCR | [6 empty] | 2004-12-20 | 0 | 0 |  |  |  |  | Stack Test | PPM | 126 | 556 | 682 | 8.19 | 0.18475 | San Joaquin Valley APCD (CA) | Leland Villalvazo |  |  | PAE CalcoGen 122004.xls
CALCO GEN LLC | 2323 | [8 empty] | ICE | HEAT RECOVERY STEAM GENERATOR | NG | CATERPILLAR MODEL G3250C |  |  | 2,055 KW | SCR | [6 empty] | 2004-12-20 | 0 | 0 |  |  |  |  | Stack Test | PPM | 115 | 564 | 679 | 8.21 | 0.16937 | San Joaquin Valley APCD (CA) | Leland Villalvazo |  |  | PAE CalcoGen 122004.xls
CALCO GEN LLC | 2323 | [8 empty] | ICE | HEAT RECOVERY STEAM GENERATOR | NG | CATERPILLAR MODEL G3250C |  |  | 2,055 KW | SCR | [6 empty] | 2004-12-20 | 0 | 0 |  |  |  |  | Stack Test | PPM | 126 | 547 | 673 | 8.23 | 0.18722 | San Joaquin Valley APCD (CA) | Leland Villalvazo |  |  | PAE CalcoGen 122004.xls
CALCO GEN LLC | 2323 | [8 empty] | ICE | HEAT RECOVERY STEAM GENERATOR | NG | CATERPILLAR MODEL G3250C |  |  | 2,055 KW | SCR | [6 empty] | 2004-12-20 | 0 | 0 |  |  |  |  | Stack Test | PPM | 113 | 561 | 674 | 8.23 | 0.16766 | San Joaquin Valley APCD (CA) | Leland Villalvazo |  |  | PAE CalcoGen 122004.xls
CALCO GEN LLC | 2323 | [8 empty] | ICE | HEAT RECOVERY STEAM GENERATOR | NG | CATERPILLAR MODEL G3250C |  |  | 2,055 KW | SCR | [6 empty] | 2004-12-20 | 0 | 0 |  |  |  |  | Stack Test | PPM | 110 | 554 | 664 | 8.24 | 0.16566 | San Joaquin Valley APCD (CA) | Leland Villalvazo |  |  | PAE CalcoGen 122004.xls
CALCO GEN LLC | 2323 | [8 empty] | ICE | HEAT RECOVERY STEAM GENERATOR | NG | CATERPILLAR MODEL G3250C |  |  | 2,055 KW | SCR | [6 empty] | 2004-12-20 | 0 | 0 |  |  |  |  | Stack Test | PPM | 108 | 542 | 650 | 8.25 | 0.16615 | San Joaquin Valley APCD (CA) | Leland Villalvazo |  |  | PAE CalcoGen 122004.xls
CALCO GEN LLC | 2323 | [8 empty] | ICE | HEAT RECOVERY STEAM GENERATOR | NG | CATERPILLAR MODEL G3250C |  |  | 2,055 KW | SCR | [6 empty] | 2004-12-20 | 0 | 0 |  |  |  |  | Stack Test | PPM | 110 | 539 | 649 | 8.26 | 0.16949 | San Joaquin Valley APCD (CA) | Leland Villalvazo |  |  | PAE CalcoGen 122004.xls
CALCO GEN LLC | 2323 | [8 empty] | ICE | HEAT RECOVERY STEAM GENERATOR | NG | CATERPILLAR MODEL G3250C |  |  | 2,055 KW | SCR | [6 empty] | 2004-12-20 | 0 | 0 |  |  |  |  | Stack Test | PPM | 120 | 552 | 672 | 8.26 | 0.17857 | San Joaquin Valley APCD (CA) | Leland Villalvazo |  |  | PAE CalcoGen 122004.xls
CALCO GEN LLC | 2323 | [8 empty] | ICE | HEAT RECOVERY STEAM GENERATOR | NG | CATERPILLAR MODEL G3250C |  |  | 2,055 KW | SCR | [6 empty] | 2004-12-20 | 0 | 0 |  |  |  |  | Stack Test | PPM | 125 | 552 | 677 | 8.28 | 0.18464 | San Joaquin Valley APCD (CA) | Leland Villalvazo |  |  | PAE CalcoGen 122004.xls
CALCO GEN LLC | 2323 | [8 empty] | ICE | HEAT RECOVERY STEAM GENERATOR | NG | CATERPILLAR MODEL G3250C |  |  | 2,055 KW | SCR | [6 empty] | 2004-12-20 | 0 | 0 |  |  |  |  | Stack Test | PPM | 126 | 564 | 690 | 8.3 | 0.18261 | San Joaquin Valley APCD (CA) | Leland Villalvazo |  |  | PAE CalcoGen 122004.xls
CALCO GEN LLC | 2323 | [8 empty] | ICE | HEAT RECOVERY STEAM GENERATOR | NG | CATERPILLAR MODEL G3250C |  |  | 2,055 KW | SCR | [6 empty] | 2004-12-20 | 0 | 0 |  |  |  |  | Stack Test | PPM | 112 | 528 | 640 | 8.32 | 0.175 | San Joaquin Valley APCD (CA) | Leland Villalvazo |  |  | PAE CalcoGen 122004.xls
CALCO GEN LLC | 2323 | [8 empty] | ICE | HEAT RECOVERY STEAM GENERATOR | NG | CATERPILLAR MODEL G3250C |  |  | 2,055 KW | SCR | [6 empty] | 2004-12-20 | 0 | 0 |  |  |  |  | Stack Test | PPM | 121 | 529 | 650 | 8.35 | 0.18615 | San Joaquin Valley APCD (CA) | Leland Villalvazo |  |  | PAE CalcoGen 122004.xls
CALCO GEN LLC | 2323 | [8 empty] | ICE | HEAT RECOVERY STEAM GENERATOR | NG | CATERPILLAR MODEL G3250C |  |  | 2,055 KW | SCR | [6 empty] | 2004-12-20 | 0 | 0 |  |  |  |  | Stack Test | PPM | 125 | 538 | 663 | 8.55 | 0.18854 | San Joaquin Valley APCD (CA) | Leland Villalvazo |  |  | PAE CalcoGen 122004.xls
CALCO GEN LLC | 2323 | [8 empty] | ICE | HEAT RECOVERY STEAM GENERATOR | NG | CATERPILLAR MODEL G3250C |  |  | 2,055 KW | SCR | [6 empty] | 2004-12-20 | 0 | 0 |  |  |  |  | Stack Test | PPM | 117 | 506 | 623 | 8.89 | 0.1878 | San Joaquin Valley APCD (CA) | Leland Villalvazo |  |  | PAE CalcoGen 122004.xls
CALCO GEN LLC | 2323 | [8 empty] | ICE | HEAT RECOVERY STEAM GENERATOR | NG | CATERPILLAR MODEL G3250C |  |  | 2,055 KW | SCR | [6 empty] | 2004-12-20 | 0 | 0 |  |  |  |  | Stack Test | PPM | 124 | 537 | 661 | 8.91 | 0.18759 | San Joaquin Valley APCD (CA) | Leland Villalvazo |  |  | PAE CalcoGen 122004.xls
CALCO GEN LLC | 2323 | [8 empty] | ICE | HEAT RECOVERY STEAM GENERATOR | NG | CATERPILLAR MODEL G3250C |  |  | 2,055 KW | SCR | [6 empty] | 2004-12-20 | 0 | 0 |  |  |  |  | Stack Test | PPM | 122 | 519 | 641 | 9.02 | 0.19033 | San Joaquin Valley APCD (CA) | Leland Villalvazo |  |  | PAE CalcoGen 122004.xls
CALCO GEN LLC | 2323 | [8 empty] | ICE | HEAT RECOVERY STEAM GENERATOR | NG | CATERPILLAR MODEL G3250C |  |  | 2,055 KW | SCR | [6 empty] | 2004-12-20 | 0 | 0 |  |  |  |  | Stack Test | PPM | 107 | 510 | 617 | 9.11 | 0.17342 | San Joaquin Valley APCD (CA) | Leland Villalvazo |  |  | PAE CalcoGen 122004.xls
CALCO GEN LLC | 2323 | [8 empty] | ICE | HEAT RECOVERY STEAM GENERATOR | NG | CATERPILLAR MODEL G3250C |  |  | 2,055 KW | SCR | [6 empty] | 2004-12-20 | 0 | 0 |  |  |  |  | Stack Test | PPM | 114 | 499 | 613 | 9.13 | 0.18597 | San Joaquin Valley APCD (CA) | Leland Villalvazo |  |  | PAE CalcoGen 122004.xls
CALCO GEN LLC | 2323 | [8 empty] | ICE | HEAT RECOVERY STEAM GENERATOR | NG | CATERPILLAR MODEL G3250C |  |  | 2,055 KW | SCR | [6 empty] | 2004-12-20 | 0 | 0 |  |  |  |  | Stack Test | PPM | 122 | 522 | 644 | 9.14 | 0.18944 | San Joaquin Valley APCD (CA) | Leland Villalvazo |  |  | PAE CalcoGen 122004.xls
CALCO GEN LLC | 2323 | [8 empty] | ICE | HEAT RECOVERY STEAM GENERATOR | NG | CATERPILLAR MODEL G3250C |  |  | 2,055 KW | SCR | [6 empty] | 2004-12-20 | 0 | 0 |  |  |  |  | Stack Test | PPM | 122 | 523 | 645 | 9.25 | 0.18915 | San Joaquin Valley APCD (CA) | Leland Villalvazo |  |  | PAE CalcoGen 122004.xls
CALCO GEN LLC | 2323 | [8 empty] | ICE | HEAT RECOVERY STEAM GENERATOR | NG | CATERPILLAR MODEL G3250C |  |  | 2,055 KW | SCR | [6 empty] | 2004-12-20 | 0 | 0 |  |  |  |  | Stack Test | PPM | 114 | 492 | 606 | 9.5 | 0.18812 | San Joaquin Valley APCD (CA) | Leland Villalvazo |  |  | PAE CalcoGen 122004.xls
CALCO GEN LLC | 2323 | [8 empty] | ICE | HEAT RECOVERY STEAM GENERATOR | NG | CATERPILLAR MODEL G3250C |  |  | 2,055 KW | SCR | [6 empty] | 2004-12-20 | 0 | 0 |  |  |  |  | Stack Test | PPM | 112 | 488 | 600 | 9.56 | 0.18667 | San Joaquin Valley APCD (CA) | Leland Villalvazo |  |  | PAE CalcoGen 122004.xls
CALCO GEN LLC | 2323 | [8 empty] | ICE | HEAT RECOVERY STEAM GENERATOR | NG | CATERPILLAR MODEL G3250C |  |  | 2,055 KW | SCR | [6 empty] | 2004-12-20 | 0 | 0 |  |  |  |  | Stack Test | PPM | 110 | 489 | 599 | 9.68 | 0.18364 | San Joaquin Valley APCD (CA) | Leland Villalvazo |  |  | PAE CalcoGen 122004.xls
CALCO GEN LLC | 2323 | [8 empty] | ICE | HEAT RECOVERY STEAM GENERATOR | NG | CATERPILLAR MODEL G3250C |  |  | 2,055 KW | SCR | [6 empty] | 2004-12-20 | 0 | 0 |  |  |  |  | Stack Test | PPM | 120 | 482 | 602 | 9.98 | 0.19934 | San Joaquin Valley APCD (CA) | Leland Villalvazo |  |  | PAE CalcoGen 122004.xls
CALCO GEN LLC | 2323 | [8 empty] | ICE | HEAT RECOVERY STEAM GENERATOR | NG | CATERPILLAR MODEL G3250C |  |  | 2,055 KW | SCR | [6 empty] | 2004-12-20 | 0 | 0 |  |  |  |  | Stack Test | PPM | 105 | 465 | 570 | 10.21 | 0.18421 | San Joaquin Valley APCD (CA) | Leland Villalvazo |  |  | PAE CalcoGen 122004.xls
CALCO GEN LLC | 2323 | [8 empty] | ICE | HEAT RECOVERY STEAM GENERATOR | NG | CATERPILLAR MODEL G3250C |  |  | 2,055 KW | SCR | [6 empty] | 2004-12-20 | 0 | 0 |  |  |  |  | Stack Test | PPM | 103 | 435 | 538 | 10.66 | 0.19145 | San Joaquin Valley APCD (CA) | Leland Villalvazo |  |  | PAE CalcoGen 122004.xls
CALCO GEN LLC | 2323 | [8 empty] | ICE | HEAT RECOVERY STEAM GENERATOR | NG | CATERPILLAR MODEL G3250C |  |  | 2,055 KW | SCR | [6 empty] | 2004-12-20 | 0 | 0 |  |  |  |  | Stack Test | PPM | 121 | 477 | 598 | 10.66 | 0.20234 | San Joaquin Valley APCD (CA) | Leland Villalvazo |  |  | PAE CalcoGen 122004.xls
CALCO GEN LLC | 2323 | [8 empty] | ICE | HEAT RECOVERY STEAM GENERATOR | NG | CATERPILLAR MODEL G3250C |  |  | 2,055 KW | SCR | [6 empty] | 2004-12-20 | 0 | 0 |  |  |  |  | Stack Test | PPM | 102 | 422 | 524 | 11.7 | 0.19466 | San Joaquin Valley APCD (CA) | Leland Villalvazo |  |  | PAE CalcoGen 122004.xls
CALCO GEN LLC | 2323 | [8 empty] | ICE | HEAT RECOVERY STEAM GENERATOR | NG | CATERPILLAR MODEL G3250C |  |  | 2,055 KW | SCR | [6 empty] | 2004-12-20 | 0 | 0 |  |  |  |  | Stack Test | PPM | 107 | 413 | 520 | 11.99 | 0.20577 | San Joaquin Valley APCD (CA) | Leland Villalvazo |  |  | PAE CalcoGen 122004.xls
CALCO GEN LLC | 2323 | [8 empty] | ICE | HEAT RECOVERY STEAM GENERATOR | NG | CATERPILLAR MODEL G3250C |  |  | 2,055 KW | SCR | [6 empty] | 2004-12-20 | 0 | 0 |  |  |  |  | Stack Test | PPM | 99 | 386 | 485 | 12.49 | 0.20412 | San Joaquin Valley APCD (CA) | Leland Villalvazo |  |  | PAE CalcoGen 122004.xls
CALCO GEN LLC | 2323 | [8 empty] | ICE | HEAT RECOVERY STEAM GENERATOR | NG | CATERPILLAR MODEL G3250C |  |  | 2,055 KW | SCR | [6 empty] | 2004-12-20 | 0 | 0 |  |  |  |  | Stack Test | PPM | 101 | 388 | 489 | 12.5 | 0.20654 | San Joaquin Valley APCD (CA) | Leland Villalvazo |  |  | PAE CalcoGen 122004.xls
CALCO GEN LLC | 2323 | [8 empty] | ICE | HEAT RECOVERY STEAM GENERATOR | NG | CATERPILLAR MODEL G3250C |  |  | 2,055 KW | SCR | [6 empty] | 2004-12-20 | 0 | 0 |  |  |  |  | Stack Test | PPM | 94 | 375 | 469 | 12.51 | 0.20043 | San Joaquin Valley APCD (CA) | Leland Villalvazo |  |  | PAE CalcoGen 122004.xls
CALCO GEN LLC | 2323 | [8 empty] | ICE | HEAT RECOVERY STEAM GENERATOR | NG | CATERPILLAR MODEL G3250C |  |  | 2,055 KW | SCR | [6 empty] | 2004-12-20 | 0 | 0 |  |  |  |  | Stack Test | PPM | 96 | 381 | 477 | 12.56 | 0.20126 | San Joaquin Valley APCD (CA) | Leland Villalvazo |  |  | PAE CalcoGen 122004.xls
CALCO GEN LLC | 2323 | [8 empty] | ICE | HEAT RECOVERY STEAM GENERATOR | NG | CATERPILLAR MODEL G3250C |  |  | 2,055 KW | SCR | [6 empty] | 2004-12-20 | 0 | 0 |  |  |  |  | Stack Test | PPM | 101 | 388 | 489 | 12.6 | 0.20654 | San Joaquin Valley APCD (CA) | Leland Villalvazo |  |  | PAE CalcoGen 122004.xls
CALCO GEN LLC | 2323 | [8 empty] | ICE | HEAT RECOVERY STEAM GENERATOR | NG | CATERPILLAR MODEL G3250C |  |  | 2,055 KW | SCR | [6 empty] | 2004-12-20 | 0 | 0 |  |  |  |  | Stack Test | PPM | 77 | 366 | 443 | 12.65 | 0.17381 | San Joaquin Valley APCD (CA) | Leland Villalvazo |  |  | PAE CalcoGen 122004.xls
CALCO GEN LLC | 2323 | [8 empty] | ICE | HEAT RECOVERY STEAM GENERATOR | NG | CATERPILLAR MODEL G3250C |  |  | 2,055 KW | SCR | [6 empty] | 2004-12-20 | 0 | 0 |  |  |  |  | Stack Test | PPM | 95 | 373 | 468 | 12.72 | 0.20299 | San Joaquin Valley APCD (CA) | Leland Villalvazo |  |  | PAE CalcoGen 122004.xls
CALCO GEN LLC | 2323 | [8 empty] | ICE | HEAT RECOVERY STEAM GENERATOR | NG | CATERPILLAR MODEL G3250C |  |  | 2,055 KW | SCR | [6 empty] | 2004-12-20 | 0 | 0 |  |  |  |  | Stack Test | PPM | 98 | 374 | 472 | 12.75 | 0.20763 | San Joaquin Valley APCD (CA) | Leland Villalvazo |  |  | PAE CalcoGen 122004.xls
CALCO GEN LLC | 2323 | [8 empty] | ICE | HEAT RECOVERY STEAM GENERATOR | NG | CATERPILLAR MODEL G3250C |  |  | 2,055 KW | SCR | [6 empty] | 2004-12-20 | 0 | 0 |  |  |  |  | Stack Test | PPM | 80 | 362 | 442 | 12.81 | 0.181 | San Joaquin Valley APCD (CA) | Leland Villalvazo |  |  | PAE CalcoGen 122004.xls
CALCO GEN LLC | 2323 | [8 empty] | ICE | HEAT RECOVERY STEAM GENERATOR | NG | CATERPILLAR MODEL G3250C |  |  | 2,055 KW | SCR | [6 empty] | 2004-12-20 | 0 | 0 |  |  |  |  | Stack Test | PPM | 92 | 366 | 458 | 12.87 | 0.20087 | San Joaquin Valley APCD (CA) | Leland Villalvazo |  |  | PAE CalcoGen 122004.xls
CALCO GEN LLC | 2323 | [8 empty] | ICE | HEAT RECOVERY STEAM GENERATOR | NG | CATERPILLAR MODEL G3250C |  |  | 2,055 KW | SCR | [6 empty] | 2004-12-20 | 0 | 0 |  |  |  |  | Stack Test | PPM | 99 | 378 | 477 | 12.92 | 0.20755 | San Joaquin Valley APCD (CA) | Leland Villalvazo |  |  | PAE CalcoGen 122004.xls
CALCO GEN LLC | 2323 | [8 empty] | ICE | HEAT RECOVERY STEAM GENERATOR | NG | CATERPILLAR MODEL G3250C |  |  | 2,055 KW | SCR | [6 empty] | 2004-12-20 | 0 | 0 |  |  |  |  | Stack Test | PPM | 92 | 363 | 455 | 12.93 | 0.2022 | San Joaquin Valley APCD (CA) | Leland Villalvazo |  |  | PAE CalcoGen 122004.xls
CALCO GEN LLC | 2323 | [8 empty] | ICE | HEAT RECOVERY STEAM GENERATOR | NG | CATERPILLAR MODEL G3250C |  |  | 2,055 KW | SCR | [6 empty] | 2004-12-20 | 0 | 0 |  |  |  |  | Stack Test | PPM | 88 | 360 | 448 | 12.96 | 0.19643 | San Joaquin Valley APCD (CA) | Leland Villalvazo |  |  | PAE CalcoGen 122004.xls
CALCO GEN LLC | 2323 | [8 empty] | ICE | HEAT RECOVERY STEAM GENERATOR | NG | CATERPILLAR MODEL G3250C |  |  | 2,055 KW | SCR | [6 empty] | 2004-12-20 | 0 | 0 |  |  |  |  | Stack Test | PPM | 94 | 358 | 452 | 12.99 | 0.20796 | San Joaquin Valley APCD (CA) | Leland Villalvazo |  |  | PAE CalcoGen 122004.xls
CALIFORNIA POWER HOLDINGS LLC | 3775 | [8 empty] | ICE |  | NG | DEUTZ GMBH MODEL TBG632V16 LEAN-BURN |  |  | BHP | SCR,CO & VOC CATALYSTS |  |  |  | Ecom A Plus |  |  | 2010-02-25 | 0 | 0 |  |  |  |  | Min | ppm | 0 | 8.7 | 8.7 | 9.2 | 0 | San Joaquin Valley APCD (CA) | Leland Villalvazo |  |  | c3775 1926693.pdf
CALIFORNIA POWER HOLDINGS LLC | 3775 | [8 empty] | ICE |  | NG | DEUTZ GMBH MODEL TBG632V16 LEAN-BURN |  |  | BHP | SCR,CO & VOC CATALYSTS |  |  |  | Ecom A Plus |  |  | 2010-02-25 | 0 | 0 |  |  |  |  | min | ppm | 0 | 10.1 | 10.1 | 9.2 | 0 | San Joaquin Valley APCD (CA) | Leland Villalvazo |  |  | c3775 1926693.pdf
CALIFORNIA POWER HOLDINGS LLC | 3775 | [8 empty] | ICE |  | NG | DEUTZ GMBH MODEL TBG632V16 LEAN-BURN |  |  | BHP | SCR,CO & VOC CATALYSTS |  |  |  | Ecom A Plus |  |  | 2010-02-25 | 0 | 0 |  |  |  |  | Min | ppm | 0 | 8.2 | 8.2 | 9.3 | 0 | San Joaquin Valley APCD (CA) | Leland Villalvazo |  |  | c3775 1926693.pdf
CALIFORNIA POWER HOLDINGS LLC | 3775 | [8 empty] | ICE |  | NG | DEUTZ GMBH MODEL TBG632V16 LEAN-BURN |  |  | BHP | SCR,CO & VOC CATALYSTS |  |  |  | Ecom A Plus |  |  | 2010-02-25 | 0 | 0 |  |  |  |  | Min | ppm | 0 | 8.7 | 8.7 | 9.3 | 0 | San Joaquin Valley APCD (CA) | Leland Villalvazo |  |  | c3775 1926693.pdf
CALIFORNIA POWER HOLDINGS LLC | 3775 | [8 empty] | ICE |  | NG | DEUTZ GMBH MODEL TBG632V16 LEAN-BURN |  |  | BHP | SCR,CO & VOC CATALYSTS |  |  |  | Ecom A Plus |  |  | 2010-02-25 | 0 | 0 |  |  |  |  | Min | ppm | 0 | 9 | 9 | 9.3 | 0 | San Joaquin Valley APCD (CA) | Leland Villalvazo |  |  | c3775 1926693.pdf
CALIFORNIA POWER HOLDINGS LLC | 3775 | [8 empty] | ICE |  | NG | DEUTZ GMBH MODEL TBG632V16 LEAN-BURN |  |  | BHP | SCR,CO & VOC CATALYSTS |  |  |  | Ecom A Plus |  |  | 2010-02-25 | 0 | 0 |  |  |  |  | Min | ppm | 0 | 9.5 | 9.5 | 9.3 | 0 | San Joaquin Valley APCD (CA) | Leland Villalvazo |  |  | c3775 1926693.pdf
CALIFORNIA POWER HOLDINGS LLC | 3775 | [8 empty] | ICE |  | NG | DEUTZ GMBH MODEL TBG632V16 LEAN-BURN |  |  | BHP | SCR,CO & VOC CATALYSTS |  |  |  | Ecom A Plus |  |  | 2010-02-25 | 0 | 0 |  |  |  |  | Min | ppm | 0 | 11.4 | 11.4 | 9.3 | 0 | San Joaquin Valley APCD (CA) | Leland Villalvazo |  |  | c3775 1926693.pdf
CALIFORNIA POWER HOLDINGS LLC | 3775 | [8 empty] | ICE |  | NG | DEUTZ GMBH MODEL TBG632V16 LEAN-BURN |  |  | BHP | SCR,CO & VOC CATALYSTS |  |  |  | Ecom A Plus |  |  | 2010-02-25 | 0 | 0 |  |  |  |  | Min | ppm | 0.1 | 3.4 | 3.5 | 15 | 0.028571 | San Joaquin Valley APCD (CA) | Leland Villalvazo |  |  | c3775 1926693.pdf
CALIFORNIA POWER HOLDINGS LLC | 3775 | [8 empty] | ICE |  | NG | DEUTZ GMBH MODEL TBG632V16 LEAN-BURN |  |  | BHP | SCR,CO & VOC CATALYSTS |  |  |  | Ecom A Plus |  |  | 2010-02-25 | 0 | 0 |  |  |  |  | min | ppm | 0 | 4.2 | 4.2 | 15 | 0 | San Joaquin Valley APCD (CA) | Leland Villalvazo |  |  | c3775 1926693.pdf
CALIFORNIA POWER HOLDINGS LLC | 3775 | [8 empty] | ICE |  | NG | DEUTZ GMBH MODEL TBG632V16 LEAN-BURN |  |  | BHP | SCR,CO & VOC CATALYSTS |  |  |  | Ecom A Plus |  |  | 2010-02-25 | 0 | 0 |  |  |  |  | Min | ppm | 0 | 4.4 | 4.4 | 15 | 0 | San Joaquin Valley APCD (CA) | Leland Villalvazo |  |  | c3775 1926693.pdf
CALIFORNIA POWER HOLDINGS LLC | 3775 | [8 empty] | ICE |  | NG | DEUTZ GMBH MODEL TBG632V16 LEAN-BURN |  |  | BHP | SCR,CO & VOC CATALYSTS |  |  |  | Ecom A Plus |  |  | 2010-02-25 | 0 | 0 |  |  |  |  | Min | ppm | 0 | 4.7 | 4.7 | 15 | 0 | San Joaquin Valley APCD (CA) | Leland Villalvazo |  |  | c3775 1926693.pdf
CALIFORNIA POWER HOLDINGS LLC | 3775 | [8 empty] | ICE |  | NG | DEUTZ GMBH MODEL TBG632V16 LEAN-BURN |  |  | BHP | SCR,CO & VOC CATALYSTS |  |  |  | Ecom A Plus |  |  | 2010-02-25 | 0 | 0 |  |  |  |  | min | ppm | 0 | 5 | 5 | 15 | 0 | San Joaquin Valley APCD (CA) | Leland Villalvazo |  |  | c3775 1926693.pdf
CALIFORNIA POWER HOLDINGS LLC | 3775 | [8 empty] | ICE |  | NG | DEUTZ GMBH MODEL TBG632V16 LEAN-BURN |  |  | BHP | SCR,CO & VOC CATALYSTS |  |  |  | Ecom A Plus |  |  | 2010-02-25 | 0 | 0 |  |  |  |  | Min | ppm | 0 | 5.1 | 5.1 | 15 | 0 | San Joaquin Valley APCD (CA) | Leland Villalvazo |  |  | c3775 1926693.pdf
CALIFORNIA POWER HOLDINGS LLC | 3775 | [8 empty] | ICE |  | NG | DEUTZ GMBH MODEL TBG632V16 LEAN-BURN |  |  | BHP | SCR,CO & VOC CATALYSTS |  |  |  | Ecom A Plus |  |  | 2010-02-25 | 0 | 0 |  |  |  |  | Min | ppm | 0 | 6.1 | 6.1 | 15 | 0 | San Joaquin Valley APCD (CA) | Leland Villalvazo |  |  | c3775 1926693.pdf
CALIFORNIA POWER HOLDINGS LLC | 3775 | [8 empty] | ICE |  | NG | DEUTZ GMBH MODEL TBG632V16 LEAN-BURN |  |  | BHP | SCR,CO & VOC CATALYSTS |  |  |  | Ecom A Plus |  |  | 2010-02-25 | 0 | 0 |  |  |  |  | Min | ppm | 0 | 9.1 | 9.1 | 15 | 0 | San Joaquin Valley APCD (CA) | Leland Villalvazo |  |  | c3775 1926693.pdf
CALIFORNIA POWER HOLDINGS LLC | 3775 | [8 empty] | ICE |  | NG | DEUTZ GMBH MODEL TBG632V16 LEAN-BURN |  |  | BHP | SCR,CO & VOC CATALYSTS |  |  |  | Ecom A Plus |  |  | 2010-02-25 | 0 | 0 |  |  |  |  | Min | ppm | 0.1 | 10.3 | 10.4 | 15 | 0.0096154 | San Joaquin Valley APCD (CA) | Leland Villalvazo |  |  | c3775 1926693.pdf
CALIFORNIA POWER HOLDINGS LLC | 3775 | [8 empty] | ICE |  | NG | DEUTZ GMBH MODEL TBG632V16 LEAN-BURN |  |  | BHP | SCR,CO & VOC CATALYSTS |  |  |  | Ecom A Plus |  |  | 2010-02-26 | 0 | 0 |  |  |  |  | Min | ppm | 0.1 | 8.1 | 8.2 | 9.2 | 0.012195 | San Joaquin Valley APCD (CA) | Leland Villalvazo |  |  | c3775 1926693.pdf
CALIFORNIA POWER HOLDINGS LLC | 3775 | [8 empty] | ICE |  | NG | DEUTZ GMBH MODEL TBG632V16 LEAN-BURN |  |  | BHP | SCR,CO & VOC CATALYSTS |  |  |  | Ecom A Plus |  |  | 2010-02-26 | 0 | 0 |  |  |  |  | Min | ppm | 0.2 | 8.6 | 8.8 | 9.2 | 0.022727 | San Joaquin Valley APCD (CA) | Leland Villalvazo |  |  | c3775 1926693.pdf
CALIFORNIA POWER HOLDINGS LLC | 3775 | [8 empty] | ICE |  | NG | DEUTZ GMBH MODEL TBG632V16 LEAN-BURN |  |  | BHP | SCR,CO & VOC CATALYSTS |  |  |  | Ecom A Plus |  |  | 2010-02-26 | 0 | 0 |  |  |  |  | Min | ppm | 0.1 | 8.9 | 9 | 9.2 | 0.011111 | San Joaquin Valley APCD (CA) | Leland Villalvazo |  |  | c3775 1926693.pdf
CALIFORNIA POWER HOLDINGS LLC | 3775 | [8 empty] | ICE |  | NG | DEUTZ GMBH MODEL TBG632V16 LEAN-BURN |  |  | BHP | SCR,CO & VOC CATALYSTS |  |  |  | Ecom A Plus |  |  | 2010-02-26 | 0 | 0 |  |  |  |  | Min | ppm | 0.2 | 9 | 9.2 | 9.2 | 0.021739 | San Joaquin Valley APCD (CA) | Leland Villalvazo |  |  | c3775 1926693.pdf
CALIFORNIA POWER HOLDINGS LLC | 3775 | [8 empty] | ICE |  | NG | DEUTZ GMBH MODEL TBG632V16 LEAN-BURN |  |  | BHP | SCR,CO & VOC CATALYSTS |  |  |  | Ecom A Plus |  |  | 2010-02-26 | 0 | 0 |  |  |  |  | Min | ppm | 0.1 | 10 | 10.1 | 9.2 | 0.009901 | San Joaquin Valley APCD (CA) | Leland Villalvazo |  |  | c3775 1926693.pdf
CALIFORNIA POWER HOLDINGS LLC | 3775 | [8 empty] | ICE |  | NG | DEUTZ GMBH MODEL TBG632V16 LEAN-BURN |  |  | BHP | SCR,CO & VOC CATALYSTS |  |  |  | Ecom A Plus |  |  | 2010-02-26 | 0 | 0 |  |  |  |  | Min | ppm | 0.3 | 10.9 | 11.2 | 9.2 | 0.026786 | San Joaquin Valley APCD (CA) | Leland Villalvazo |  |  | c3775 1926693.pdf
CALIFORNIA POWER HOLDINGS LLC | 3775 | [8 empty] | ICE |  | NG | DEUTZ GMBH MODEL TBG632V16 LEAN-BURN |  |  | BHP | SCR,CO & VOC CATALYSTS |  |  |  | Ecom A Plus |  |  | 2010-02-26 | 0 | 0 |  |  |  |  | Min | ppm | 0.3 | 11.9 | 12.2 | 9.2 | 0.02459 | San Joaquin Valley APCD (CA) | Leland Villalvazo |  |  | c3775 1926693.pdf
CALIFORNIA POWER HOLDINGS LLC | 3775 | [8 empty] | ICE |  | NG | DEUTZ GMBH MODEL TBG632V16 LEAN-BURN |  |  | BHP | SCR,CO & VOC CATALYSTS |  |  |  | Ecom A Plus |  |  | 2010-02-26 | 0 | 0 |  |  |  |  | Min | ppm | 0.2 | 13.4 | 13.6 | 9.2 | 0.014706 | San Joaquin Valley APCD (CA) | Leland Villalvazo |  |  | c3775 1926693.pdf
CALIFORNIA POWER HOLDINGS LLC | 3775 | [8 empty] | ICE |  | NG | DEUTZ GMBH MODEL TBG632V16 LEAN-BURN |  |  | BHP | SCR,CO & VOC CATALYSTS |  |  |  | Ecom A Plus |  |  | 2010-02-26 | 0 | 0 |  |  |  |  | Min | ppm | 0.1 | 7.7 | 7.8 | 9.3 | 0.012821 | San Joaquin Valley APCD (CA) | Leland Villalvazo |  |  | c3775 1926693.pdf
CALIFORNIA POWER HOLDINGS LLC | 3775 | [8 empty] | ICE |  | NG | DEUTZ GMBH MODEL TBG632V16 LEAN-BURN |  |  | BHP | SCR,CO & VOC CATALYSTS |  |  |  | Ecom A Plus |  |  | 2010-02-26 | 0 | 0 |  |  |  |  | Min | ppm | 0.2 | 8.2 | 8.4 | 9.3 | 0.02381 | San Joaquin Valley APCD (CA) | Leland Villalvazo |  |  | c3775 1926693.pdf
CALIFORNIA POWER HOLDINGS LLC | 3775 | [8 empty] | ICE |  | NG | DEUTZ GMBH MODEL TBG632V16 LEAN-BURN |  |  | BHP | SCR,CO & VOC CATALYSTS |  |  |  | Ecom A Plus |  |  | 2010-02-26 | 0 | 0 |  |  |  |  | Min | ppm | 0.1 | 8.3 | 8.4 | 9.3 | 0.011905 | San Joaquin Valley APCD (CA) | Leland Villalvazo |  |  | c3775 1926693.pdf
CALIFORNIA POWER HOLDINGS LLC | 3775 | [8 empty] | ICE |  | NG | DEUTZ GMBH MODEL TBG632V16 LEAN-BURN |  |  | BHP | SCR,CO & VOC CATALYSTS |  |  |  | Ecom A Plus |  |  | 2010-02-26 | 0 | 0 |  |  |  |  | Min | ppm | 0.2 | 9 | 9.2 | 9.3 | 0.021739 | San Joaquin Valley APCD (CA) | Leland Villalvazo |  |  | c3775 1926693.pdf
CALIFORNIA POWER HOLDINGS LLC | 3775 | [8 empty] | ICE |  | NG | DEUTZ GMBH MODEL TBG632V16 LEAN-BURN |  |  | BHP | SCR,CO & VOC CATALYSTS |  |  |  | Ecom A Plus |  |  | 2010-02-26 | 0 | 0 |  |  |  |  | min | ppm | 0 | 3.9 | 3.9 | 15 | 0 | San Joaquin Valley APCD (CA) | Leland Villalvazo |  |  | c3775 1926693.pdf
CALIFORNIA POWER HOLDINGS LLC | 3775 | [8 empty] | ICE |  | NG | DEUTZ GMBH MODEL TBG632V16 LEAN-BURN |  |  | BHP | SCR,CO & VOC CATALYSTS |  |  |  | Ecom A Plus |  |  | 2010-02-26 | 0 | 0 |  |  |  |  | Min | ppm | 0.1 | 4.1 | 4.2 | 15 | 0.02381 | San Joaquin Valley APCD (CA) | Leland Villalvazo |  |  | c3775 1926693.pdf
CALIFORNIA POWER HOLDINGS LLC | 3775 | [8 empty] | ICE |  | NG | DEUTZ GMBH MODEL TBG632V16 LEAN-BURN |  |  | BHP | SCR,CO & VOC CATALYSTS |  |  |  | Ecom A Plus |  |  | 2010-02-26 | 0 | 0 |  |  |  |  | Min | ppm | 0 | 4.3 | 4.3 | 15 | 0 | San Joaquin Valley APCD (CA) | Leland Villalvazo |  |  | c3775 1926693.pdf
CALIFORNIA POWER HOLDINGS LLC | 3775 | [8 empty] | ICE |  | NG | DEUTZ GMBH MODEL TBG632V16 LEAN-BURN |  |  | BHP | SCR,CO & VOC CATALYSTS |  |  |  | Ecom A Plus |  |  | 2010-02-26 | 0 | 0 |  |  |  |  | Min | ppm | 0.1 | 4.3 | 4.4 | 15 | 0.022727 | San Joaquin Valley APCD (CA) | Leland Villalvazo |  |  | c3775 1926693.pdf
CALIFORNIA POWER HOLDINGS LLC | 3775 | [8 empty] | ICE |  | NG | DEUTZ GMBH MODEL TBG632V16 LEAN-BURN |  |  | BHP | SCR,CO & VOC CATALYSTS |  |  |  | Ecom A Plus |  |  | 2010-02-26 | 0 | 0 |  |  |  |  | Min | ppm | 0 | 4.4 | 4.4 | 15 | 0 | San Joaquin Valley APCD (CA) | Leland Villalvazo |  |  | c3775 1926693.pdf
CALIFORNIA POWER HOLDINGS LLC | 3775 | [8 empty] | ICE |  | NG | DEUTZ GMBH MODEL TBG632V16 LEAN-BURN |  |  | BHP | SCR,CO & VOC CATALYSTS |  |  |  | Ecom A Plus |  |  | 2010-02-26 | 0 | 0 |  |  |  |  | Min | ppm | 0.1 | 4.5 | 4.6 | 15 | 0.021739 | San Joaquin Valley APCD (CA) | Leland Villalvazo |  |  | c3775 1926693.pdf
CALIFORNIA POWER HOLDINGS LLC | 3775 | [8 empty] | ICE |  | NG | DEUTZ GMBH MODEL TBG632V16 LEAN-BURN |  |  | BHP | SCR,CO & VOC CATALYSTS |  |  |  | Ecom A Plus |  |  | 2010-02-26 | 0 | 0 |  |  |  |  | Min | ppm | 0.1 | 4.6 | 4.7 | 15 | 0.021277 | San Joaquin Valley APCD (CA) | Leland Villalvazo |  |  | c3775 1926693.pdf
CALIFORNIA POWER HOLDINGS LLC | 3775 | [8 empty] | ICE |  | NG | DEUTZ GMBH MODEL TBG632V16 LEAN-BURN |  |  | BHP | SCR,CO & VOC CATALYSTS |  |  |  | Ecom A Plus |  |  | 2010-02-26 | 0 | 0 |  |  |  |  | Min | ppm | 1 | 4.6 | 4.7 | 15 | 0.21277 | San Joaquin Valley APCD (CA) | Leland Villalvazo |  |  | c3775 1926693.pdf
CALIFORNIA POWER HOLDINGS LLC | 3775 | [8 empty] | ICE |  | NG | DEUTZ GMBH MODEL TBG632V16 LEAN-BURN |  |  | BHP | SCR,CO & VOC CATALYSTS |  |  |  | Ecom A Plus |  |  | 2010-02-26 | 0 | 0 |  |  |  |  | Min | ppm | 0.1 | 4.8 | 4.9 | 15 | 0.020408 | San Joaquin Valley APCD (CA) | Leland Villalvazo |  |  | c3775 1926693.pdf
CALIFORNIA POWER HOLDINGS LLC | 3775 | [8 empty] | ICE |  | NG | DEUTZ GMBH MODEL TBG632V16 LEAN-BURN |  |  | BHP | SCR,CO & VOC CATALYSTS |  |  |  | Ecom A Plus |  |  | 2010-02-26 | 0 | 0 |  |  |  |  | Min | ppm | 0.1 | 5 | 5.1 | 15 | 0.019608 | San Joaquin Valley APCD (CA) | Leland Villalvazo |  |  | c3775 1926693.pdf
CALIFORNIA POWER HOLDINGS LLC | 3775 | [8 empty] | ICE |  | NG | DEUTZ GMBH MODEL TBG632V16 LEAN-BURN |  |  | BHP | SCR,CO & VOC CATALYSTS |  |  |  | Ecom A Plus |  |  | 2010-02-26 | 0 | 0 |  |  |  |  | Min | ppm | 0.2 | 6.2 | 6.4 | 15 | 0.03125 | San Joaquin Valley APCD (CA) | Leland Villalvazo |  |  | c3775 1926693.pdf
CALIFORNIA POWER HOLDINGS LLC | 3775 | [8 empty] | ICE |  | NG | DEUTZ GMBH MODEL TBG632V16 LEAN-BURN |  |  | BHP | SCR,CO & VOC CATALYSTS |  |  |  | Ecom A Plus |  |  | 2010-02-26 | 0 | 0 |  |  |  |  | Min | ppm | 0.1 | 6.3 | 6.4 | 15 | 0.015625 | San Joaquin Valley APCD (CA) | Leland Villalvazo |  |  | c3775 1926693.pdf
CALIFORNIA POWER HOLDINGS LLC | 3775 | [8 empty] | ICE |  | NG | DEUTZ GMBH MODEL TBG632V16 LEAN-BURN |  |  | BHP | SCR,CO & VOC CATALYSTS |  |  |  | Ecom A Plus |  |  | 2010-02-26 | 0 | 0 |  |  |  |  | Min | ppm | 0.1 | 6.7 | 6.8 | 15 | 0.014706 | San Joaquin Valley APCD (CA) | Leland Villalvazo |  |  | c3775 1926693.pdf
CALIFORNIA POWER HOLDINGS LLC | 3775 | [8 empty] | ICE |  | NG | DEUTZ GMBH MODEL TBG632V16 LEAN-BURN |  |  | BHP | SCR,CO & VOC CATALYSTS |  |  |  | Ecom A Plus |  |  | 2010-03-01 | 0 | 0 |  |  |  |  | Min | ppm | 0 | 8.6 | 8.6 | 9.2 | 0 | San Joaquin Valley APCD (CA) | Leland Villalvazo |  |  | c3775 1926693.pdf
CALIFORNIA POWER HOLDINGS LLC | 3775 | [8 empty] | ICE |  | NG | DEUTZ GMBH MODEL TBG632V16 LEAN-BURN |  |  | BHP | SCR,CO & VOC CATALYSTS |  |  |  | Ecom A Plus |  |  | 2010-03-01 | 0 | 0 |  |  |  |  | Min | ppm | 0 | 9.3 | 9.3 | 9.2 | 0 | San Joaquin Valley APCD (CA) | Leland Villalvazo |  |  | c3775 1926693.pdf
CALIFORNIA POWER HOLDINGS LLC | 3775 | [8 empty] | ICE |  | NG | DEUTZ GMBH MODEL TBG632V16 LEAN-BURN |  |  | BHP | SCR,CO & VOC CATALYSTS |  |  |  | Ecom A Plus |  |  | 2010-03-01 | 0 | 0 |  |  |  |  | Min | ppm | 0 | 9.5 | 9.5 | 9.2 | 0 | San Joaquin Valley APCD (CA) | Leland Villalvazo |  |  | c3775 1926693.pdf
CALIFORNIA POWER HOLDINGS LLC | 3775 | [8 empty] | ICE |  | NG | DEUTZ GMBH MODEL TBG632V16 LEAN-BURN |  |  | BHP | SCR,CO & VOC CATALYSTS |  |  |  | Ecom A Plus |  |  | 2010-03-01 | 0 | 0 |  |  |  |  | Min | ppm | 0 | 10.3 | 10.3 | 9.2 | 0 | San Joaquin Valley APCD (CA) | Leland Villalvazo |  |  | c3775 1926693.pdf
CALIFORNIA POWER HOLDINGS LLC | 3775 | [8 empty] | ICE |  | NG | DEUTZ GMBH MODEL TBG632V16 LEAN-BURN |  |  | BHP | SCR,CO & VOC CATALYSTS |  |  |  | Ecom A Plus |  |  | 2010-03-01 | 0 | 0 |  |  |  |  | Min | ppm | 0 | 10.4 | 10.4 | 9.2 | 0 | San Joaquin Valley APCD (CA) | Leland Villalvazo |  |  | c3775 1926693.pdf
CALIFORNIA POWER HOLDINGS LLC | 3775 | [8 empty] | ICE |  | NG | DEUTZ GMBH MODEL TBG632V16 LEAN-BURN |  |  | BHP | SCR,CO & VOC CATALYSTS |  |  |  | Ecom A Plus |  |  | 2010-03-01 | 0 | 0 |  |  |  |  | Min | ppm | 0.1 | 11.6 | 11.7 | 9.2 | 0.008547 | San Joaquin Valley APCD (CA) | Leland Villalvazo |  |  | c3775 1926693.pdf
CALIFORNIA POWER HOLDINGS LLC | 3775 | [8 empty] | ICE |  | NG | DEUTZ GMBH MODEL TBG632V16 LEAN-BURN |  |  | BHP | SCR,CO & VOC CATALYSTS |  |  |  | Ecom A Plus |  |  | 2010-03-01 | 0 | 0 |  |  |  |  | Min | ppm | 0 | 11.7 | 11.7 | 9.2 | 0 | San Joaquin Valley APCD (CA) | Leland Villalvazo |  |  | c3775 1926693.pdf
CALIFORNIA POWER HOLDINGS LLC | 3775 | [8 empty] | ICE |  | NG | DEUTZ GMBH MODEL TBG632V16 LEAN-BURN |  |  | BHP | SCR,CO & VOC CATALYSTS |  |  |  | Ecom A Plus |  |  | 2010-03-01 | 0 | 0 |  |  |  |  | Min | ppm | 0 | 12 | 12 | 9.2 | 0 | San Joaquin Valley APCD (CA) | Leland Villalvazo |  |  | c3775 1926693.pdf
CALIFORNIA POWER HOLDINGS LLC | 3775 | [8 empty] | ICE |  | NG | DEUTZ GMBH MODEL TBG632V16 LEAN-BURN |  |  | BHP | SCR,CO & VOC CATALYSTS |  |  |  | Ecom A Plus |  |  | 2010-03-01 | 0 | 0 |  |  |  |  | Min | ppm | 0.9 | 12 | 12.9 | 9.2 | 0.069767 | San Joaquin Valley APCD (CA) | Leland Villalvazo |  |  | c3775 1926693.pdf
CALIFORNIA POWER HOLDINGS LLC | 3775 | [8 empty] | ICE |  | NG | DEUTZ GMBH MODEL TBG632V16 LEAN-BURN |  |  | BHP | SCR,CO & VOC CATALYSTS |  |  |  | Ecom A Plus |  |  | 2010-03-01 | 0 | 0 |  |  |  |  | Min | ppm | 0 | 13.5 | 13.5 | 9.2 | 0 | San Joaquin Valley APCD (CA) | Leland Villalvazo |  |  | c3775 1926693.pdf
CALIFORNIA POWER HOLDINGS LLC | 3775 | [8 empty] | ICE |  | NG | DEUTZ GMBH MODEL TBG632V16 LEAN-BURN |  |  | BHP | SCR,CO & VOC CATALYSTS |  |  |  | Ecom A Plus |  |  | 2010-03-01 | 0 | 0 |  |  |  |  | Min | ppm | 0 | 14.1 | 14.1 | 9.2 | 0 | San Joaquin Valley APCD (CA) | Leland Villalvazo |  |  | c3775 1926693.pdf
CALIFORNIA POWER HOLDINGS LLC | 3775 | [8 empty] | ICE |  | NG | DEUTZ GMBH MODEL TBG632V16 LEAN-BURN |  |  | BHP | SCR,CO & VOC CATALYSTS |  |  |  | Ecom A Plus |  |  | 2010-03-01 | 0 | 0 |  |  |  |  | Min | ppm | 0 | 12.8 | 12.8 | 9.3 | 0 | San Joaquin Valley APCD (CA) | Leland Villalvazo |  |  | c3775 1926693.pdf
CALIFORNIA POWER HOLDINGS LLC | 3775 | [8 empty] | ICE |  | NG | DEUTZ GMBH MODEL TBG632V16 LEAN-BURN |  |  | BHP | SCR,CO & VOC CATALYSTS |  |  |  | Ecom A Plus |  |  | 2010-03-01 | 0 | 0 |  |  |  |  | Min | ppm | 0 | 4.8 | 4.8 | 15 | 0 | San Joaquin Valley APCD (CA) | Leland Villalvazo |  |  | c3775 1926693.pdf
CALIFORNIA POWER HOLDINGS LLC | 3775 | [8 empty] | ICE |  | NG | DEUTZ GMBH MODEL TBG632V16 LEAN-BURN |  |  | BHP | SCR,CO & VOC CATALYSTS |  |  |  | Ecom A Plus |  |  | 2010-03-01 | 0 | 0 |  |  |  |  | Min | ppm | 0 | 5.3 | 5.3 | 15 | 0 | San Joaquin Valley APCD (CA) | Leland Villalvazo |  |  | c3775 1926693.pdf
CALIFORNIA POWER HOLDINGS LLC | 3775 | [8 empty] | ICE |  | NG | DEUTZ GMBH MODEL TBG632V16 LEAN-BURN |  |  | BHP | SCR,CO & VOC CATALYSTS |  |  |  | Ecom A Plus |  |  | 2010-03-01 | 0 | 0 |  |  |  |  | Min | ppm | 0 | 5.4 | 5.4 | 15 | 0 | San Joaquin Valley APCD (CA) | Leland Villalvazo |  |  | c3775 1926693.pdf
CALIFORNIA POWER HOLDINGS LLC | 3775 | [8 empty] | ICE |  | NG | DEUTZ GMBH MODEL TBG632V16 LEAN-BURN |  |  | BHP | SCR,CO & VOC CATALYSTS |  |  |  | Ecom A Plus |  |  | 2010-03-01 | 0 | 0 |  |  |  |  | Min | ppm | 0 | 5.5 | 5.5 | 15 | 0 | San Joaquin Valley APCD (CA) | Leland Villalvazo |  |  | c3775 1926693.pdf
CALIFORNIA POWER HOLDINGS LLC | 3775 | [8 empty] | ICE |  | NG | DEUTZ GMBH MODEL TBG632V16 LEAN-BURN |  |  | BHP | SCR,CO & VOC CATALYSTS |  |  |  | Ecom A Plus |  |  | 2010-03-01 | 0 | 0 |  |  |  |  | Min | ppm | 0 | 5.8 | 5.8 | 15 | 0 | San Joaquin Valley APCD (CA) | Leland Villalvazo |  |  | c3775 1926693.pdf
CALIFORNIA POWER HOLDINGS LLC | 3775 | [8 empty] | ICE |  | NG | DEUTZ GMBH MODEL TBG632V16 LEAN-BURN |  |  | BHP | SCR,CO & VOC CATALYSTS |  |  |  | Ecom A Plus |  |  | 2010-03-01 | 0 | 0 |  |  |  |  | Min | ppm | 0 | 5.9 | 5.9 | 15 | 0 | San Joaquin Valley APCD (CA) | Leland Villalvazo |  |  | c3775 1926693.pdf
CALIFORNIA POWER HOLDINGS LLC | 3775 | [8 empty] | ICE |  | NG | DEUTZ GMBH MODEL TBG632V16 LEAN-BURN |  |  | BHP | SCR,CO & VOC CATALYSTS |  |  |  | Ecom A Plus |  |  | 2010-03-01 | 0 | 0 |  |  |  |  | Min | ppm | 0.1 | 6.8 | 6.9 | 15 | 0.014493 | San Joaquin Valley APCD (CA) | Leland Villalvazo |  |  | c3775 1926693.pdf
CALIFORNIA POWER HOLDINGS LLC | 3775 | [8 empty] | ICE |  | NG | DEUTZ GMBH MODEL TBG632V16 LEAN-BURN |  |  | BHP | SCR,CO & VOC CATALYSTS |  |  |  | Ecom A Plus |  |  | 2010-03-01 | 0 | 0 |  |  |  |  | Min | ppm | 0 | 6.9 | 6.9 | 15 | 0 | San Joaquin Valley APCD (CA) | Leland Villalvazo |  |  | c3775 1926693.pdf
CALIFORNIA POWER HOLDINGS LLC | 3775 | [8 empty] | ICE |  | NG | DEUTZ GMBH MODEL TBG632V16 LEAN-BURN |  |  | BHP | SCR,CO & VOC CATALYSTS |  |  |  | Ecom A Plus |  |  | 2010-03-01 | 0 | 0 |  |  |  |  | Min | ppm | 0 | 7.5 | 7.5 | 15 | 0 | San Joaquin Valley APCD (CA) | Leland Villalvazo |  |  | c3775 1926693.pdf
CALIFORNIA POWER HOLDINGS LLC | 3775 | [8 empty] | ICE |  | NG | DEUTZ GMBH MODEL TBG632V16 LEAN-BURN |  |  | BHP | SCR,CO & VOC CATALYSTS |  |  |  | Ecom A Plus |  |  | 2010-03-01 | 0 | 0 |  |  |  |  | Min' | ppm | 0 | 6 | 6 | 15 | 0 | San Joaquin Valley APCD (CA) | Leland Villalvazo |  |  | c3775 1926693.pdf
Reliant Energy Gas Trasmission Company | 1218 | [8 empty] | ICE |  | NG | Ingersoll-Rand Model XVG-6 |  |  | BHP | IGN BTC 17 |  |  | 7E |  |  |  | 1999-01-20 | 95 | 649 |  |  |  |  | MIN | PPM | 108.9 | 829.4 | 938.3 | 7.06 | 0.11606 | San Joaquin Valley APCD (CA) | Leland Villalvazo |  |  | 00004F6T.pdf -Arkansa- Tates Island Compressor Station
Reliant Energy Gas Trasmission Company | 1218 | [8 empty] | ICE |  | NG | Ingersoll-Rand Model XVG-6 |  |  | BHP | IGN BTC 17 |  |  | 7E |  |  |  | 1999-01-20 | 95 | 649 |  |  |  |  | MIN | PPM | 117.9 | 880.8 | 998.7 | 7.24 | 0.11805 | San Joaquin Valley APCD (CA) | Leland Villalvazo |  |  | 00004F6T.pdf - Arkansa- Tates Island Compressor Station
Reliant Energy Gas Trasmission Company | 1218 | [8 empty] | ICE |  | NG | Ingersoll-Rand Model XVG-6 |  |  | BHP | IGN BTC 17 |  |  | 7E |  |  |  | 1999-01-20 | 95 | 650 |  |  |  |  | MIN | PPM | 109.2 | 811.4 | 920.6 | 7.18 | 0.11862 | San Joaquin Valley APCD (CA) | Leland Villalvazo |  |  | 00004F6T.pdf - Arkansa- Tates Island Compressor Station
Reliant Energy Gas Trasmission Company | 1218 | [8 empty] | ICE |  | NG | Caterpillar Model G398 NA-HB |  |  | BHP | IGN BTC 18 |  |  | 7E |  |  |  | 1999-01-20 | 96 | 519 |  |  |  |  | MIN | PPM | 90.9 | 1792.5 | 1883.4 | 1.86 | 0.048264 | San Joaquin Valley APCD (CA) | Leland Villalvazo |  |  | 00004F6T.pdf - Arkansa- Tates Island Compressor Station
Reliant Energy Gas Trasmission Company | 1218 | [8 empty] | ICE |  | NG | Caterpillar Model G398 NA-HB |  |  | BHP | IGN BTC 18 |  |  | 7E |  |  |  | 1999-01-20 | 96 | 530 |  |  |  |  | MIN | PPM | 86.8 | 1834.5 | 1921.3 | 1.85 | 0.045178 | San Joaquin Valley APCD (CA) | Leland Villalvazo |  |  | 00004F6T.pdf - Arkansa- Tates Island Compressor Station
Reliant Energy Gas Trasmission Company | 1218 | [8 empty] | ICE |  | NG | Caterpillar Model G398 NA-HB |  |  | BHP | IGN BTC 18 |  |  | 7E |  |  |  | 1999-01-20 | 96 | 544 |  |  |  |  | MIN | PPM | 84.8 | 1854.8 | 1939.7 | 1.85 | 0.043718 | San Joaquin Valley APCD (CA) | Leland Villalvazo |  |  | 00004F6T.pdf - Arkansa- Tates Island Compressor Station
Reliant Energy Gas Trasmission Company | 1218 | [8 empty] | ICE |  | NG | Caterpillar Model G379 NA |  |  | BHP | IGN BTC 18 |  |  | 7E |  |  |  | 1999-01-20 | 92 | 567 |  |  |  |  | MIN | PPM | 107.2 | 2111.1 | 2218.3 | 1.73 | 0.048325 | San Joaquin Valley APCD (CA) | Leland Villalvazo |  |  | 00004F6T.pdf - Arkansa- Tates Island Compressor Station
Reliant Energy Gas Trasmission Company | 1218 | [8 empty] | ICE |  | NG | Caterpillar Model G379 NA |  |  | BHP | IGN BTC 18 |  |  | 7E |  |  |  | 1999-01-20 | 92 | 574 |  |  |  |  | MIN | PPM | 105 | 2073.6 | 2178.6 | 1.76 | 0.048196 | San Joaquin Valley APCD (CA) | Leland Villalvazo |  |  | 00004F6T.pdf - Arkansa- Tates Island Compressor Station
Reliant Energy Gas Trasmission Company | 1218 | [8 empty] | ICE |  | NG | Caterpillar Model G379 NA |  |  | BHP | IGN BTC 18 |  |  | 7E |  |  |  | 1999-01-20 | 92 | 569 |  |  |  |  | MIN | PPM | 95.2 | 1972.3 | 2067.5 | 1.76 | 0.046046 | San Joaquin Valley APCD (CA) | Leland Villalvazo |  |  | 00004F6T.pdf - Arkansa- Tates Island Compressor Station
AP & L Ritchie (Helena) | 1178 | [8 empty] | ICE |  | NG | Waukesha 3521 GL-CUB |  |  | BHP | IGN BTC 20 |  |  | 7E |  |  |  | 1999-01-19 | 101 | 735 |  |  |  |  | MIN | PPM | 33.7 | 12.2 | 45.9 | 9.45 | 0.7342 | San Joaquin Valley APCD (CA) | Leland Villalvazo |  |  | 00004F08.pdf - Arkansas
AP & L Ritchie (Helena) | 1178 | [8 empty] | ICE |  | NG | Waukesha 3521 GL-CUB |  |  | BHP | IGN BTC 20 |  |  | 7E |  |  |  | 1999-01-19 | 101 | 726 |  |  |  |  | MIN | PPM | 34.3 | 12.4 | 46.8 | 9.45 | 0.73291 | San Joaquin Valley APCD (CA) | Leland Villalvazo |  |  | 00004F08.pdf - Arkansas
AP & L Ritchie (Helena) | 1178 | [8 empty] | ICE |  | NG | Waukesha 3521 GL-CUB |  |  | BHP | IGN BTC 20 |  |  | 7E |  |  |  | 1999-01-19 | 101 | 723 |  |  |  |  | MIN | PPM | 33.2 | 12.5 | 45.7 | 9.45 | 0.72648 | San Joaquin Valley APCD (CA) | Leland Villalvazo |  |  | 00004F08.pdf - Arkansas
AP & L Ritchie (Helena) | 1178 | [8 empty] | ICE |  | NG | Waukesha L5970 G-CU |  |  | BHP | IGN BTC 20 |  |  | 7E |  |  |  | 1999-01-19 | 105.2 | 697 |  |  |  |  | MIN | PPM | 93.7 | 3108.2 | 3201.9 | 0.67 | 0.029264 | San Joaquin Valley APCD (CA) | Leland Villalvazo |  |  | 00004F08.pdf - Arkansas
AP & L Ritchie (Helena) | 1178 | [8 empty] | ICE |  | NG | Waukesha L5970 G-CU |  |  | BHP | IGN BTC 20 |  |  | 7E |  |  |  | 1999-01-19 | 106.2 | 703 |  |  |  |  | MIN | PPM | 95 | 3096.9 | 3191.9 | 0.68 | 0.029763 | San Joaquin Valley APCD (CA) | Leland Villalvazo |  |  | 00004F08.pdf - Arkansas
AP & L Ritchie (Helena) | 1178 | [8 empty] | ICE |  | NG | Waukesha L5970 G-CU |  |  | BHP | IGN BTC 20 |  |  | 7E |  |  |  | 1999-01-19 | 106.2 | 702 |  |  |  |  | MIN | PPM | 92.1 | 3149.5 | 3241.6 | 0.71 | 0.028412 | San Joaquin Valley APCD (CA) | Leland Villalvazo |  |  | 00004F08.pdf - Arkansas
Chismville Compressor Station | 1907 | [8 empty] | ICE |  | Waste Gas (Field Gas) | Waukesha L7042 GSI |  |  | BHP |  |  |  | RM-7E |  |  |  | 2001-05-14 | 93.5 | 1029 |  |  |  |  | MIN | PPM | 0.48 | 66.35 | 66.83 | 0.49 | 0.0071824 | San Joaquin Valley APCD (CA) | Leland Villalvazo |  |  | 8300J9H9.pdf
Chismville Compressor Station | 1907 | [8 empty] | ICE |  | Waste Gas (Field Gas) | Waukesha L7042 GSI |  |  | BHP |  |  |  | RM-7E |  |  |  | 2001-05-14 | 93.5 | 1027 |  |  |  |  | min | PPM | 0.3 | 74.81 | 75.11 | 0.5 | 0.0039941 | San Joaquin Valley APCD (CA) | Leland Villalvazo |  |  | 8300J9H9.pdf
Chismville Compressor Station | 1907 | [8 empty] | ICE |  | Waste Gas (Field Gas) | Waukesha L7042 GSI |  |  | BHP |  |  |  | RM-7E |  |  |  | 2001-05-14 | 93.5 | 1024 |  |  |  |  | MIN | PPM | 0.62 | 75.68 | 76.3 | 0.5 | 0.0081258 | San Joaquin Valley APCD (CA) | Leland Villalvazo |  |  | 8300J9H9.pdf
Reliant Energy - Dunn Compressor Station | 1209 | [8 empty] | ICE |  | NG | Cooper Bessemer 12V250 |  |  | BHP | IGN BTC 5.5, 5.0, 5.0 |  |  | 7E |  |  |  | 2000-09-26 | 100 | 0 |  |  |  |  | MIN | PPMVD | 442.72 | 1389.72 | 1832.44 | 14.32 | 0.2416 | San Joaquin Valley APCD (CA) | Leland Villalvazo |  |  | A00005CAN.PDF
Reliant Energy - Dunn Compressor Station | 1209 | [8 empty] | ICE |  | NG | Cooper Bessemer 12V250 |  |  | BHP | IGN BTC 5.5, 5.0, 5.0 |  |  | 7E |  |  |  | 2000-09-26 | 100 | 0 |  |  |  |  | MIN | PPMVD | 385.57 | 1299.45 | 1685.02 | 14.49 | 0.22882 | San Joaquin Valley APCD (CA) | Leland Villalvazo |  |  | A00005CAN.PDF
Reliant Energy - Dunn Compressor Station | 1209 | [8 empty] | ICE |  | NG | Cooper Bessemer 12V250 |  |  | BHP | IGN BTC 5.5, 5.0, 5.0 |  |  | 7E |  |  |  | 2000-09-26 | 100 | 0 |  |  |  |  | MIN | PPMVD | 341.11 | 1184.3 | 1525.41 | 14.78 | 0.22362 | San Joaquin Valley APCD (CA) | Leland Villalvazo |  |  | A00005CAN.PDF
Reliant Energy - Dunn Compressor Station | 1209 | [8 empty] | ICE |  | NG | Cooper Bessemer 12V250 |  |  | BHP | IGN BTC 5.5, 5.5, 7.0 |  |  | 7E |  |  |  | 2000-09-26 | 95 | 0 |  |  |  |  | MIN | PPMVD | 416.07 | 1307.69 | 1723.76 | 14.33 | 0.24137 | San Joaquin Valley APCD (CA) | Leland Villalvazo |  |  | A00005CAN.PDF
Reliant Energy - Dunn Compressor Station | 1209 | [8 empty] | ICE |  | NG | Cooper Bessemer 12V250 |  |  | BHP | IGN BTC 5.5, 5.5, 7.0 |  |  | 7E |  |  |  | 2000-09-26 | 95 | 0 |  |  |  |  | MIN | PPMVD | 412.07 | 1328.61 | 1740.68 | 14.32 | 0.23673 | San Joaquin Valley APCD (CA) | Leland Villalvazo |  |  | A00005CAN.PDF
Reliant Energy - Dunn Compressor Station | 1209 | [8 empty] | ICE |  | NG | Cooper Bessemer 12V250 |  |  | BHP | IGN BTC 5.5, 5.5, 7.0 |  |  | 7E |  |  |  | 2000-09-26 | 95 | 0 |  |  |  |  | MIN | PPMVD | 498.88 | 1443.39 | 1942.28 | 13.93 | 0.25685 | San Joaquin Valley APCD (CA) | Leland Villalvazo |  |  | A00005CAN.PDF
Reliant Energy - Dunn Compressor Station | 1209 | [8 empty] | ICE |  | NG | Cooper Bessemer GMWA6 |  |  | BHP | IGN BTC 6.5 |  |  | 7E |  |  |  | 2000-09-26 | 90 | 0 |  |  |  |  | MIN | PPMVD | 198.87 | 880.98 | 1079.85 | 15.1 | 0.18416 | San Joaquin Valley APCD (CA) | Leland Villalvazo |  |  | A00005CAN.PDF
Reliant Energy - Dunn Compressor Station | 1209 | [8 empty] | ICE |  | NG | Cooper Bessemer GMWA6 |  |  | BHP | IGN BTC 6.5 |  |  | 7E |  |  |  | 2000-09-26 | 94 | 0 |  |  |  |  | MIN | PPMVD | 248.01 | 982.08 | 1230.1 | 15.03 | 0.20162 | San Joaquin Valley APCD (CA) | Leland Villalvazo |  |  | A00005CAN.PDF
Reliant Energy - Dunn Compressor Station | 1209 | [8 empty] | ICE |  | NG | Cooper Bessemer GMWA6 |  |  | BHP | IGN BTC 6.5 |  |  | 7E |  |  |  | 2000-09-26 | 95 | 0 |  |  |  |  | MIN | PPMVD | 262.1 | 966.45 | 1228.54 | 15.07 | 0.21334 | San Joaquin Valley APCD (CA) | Leland Villalvazo |  |  | A00005CAN.PDF
Round Mountain Compressor Station | 1725 | [8 empty] | Turbine |  | NG | Solar Centaur T-4702 4400 BHP |  |  | 3.4 MW |  |  |  | RM-20 |  |  |  | 2009-01-30 | 96.8 | 1062 |  |  |  |  | MIN | PPMVD | 6.89 | 61.24 | 68.13 | 17.14 | 0.10113 | San Joaquin Valley APCD (CA) | Leland Villalvazo |  |  | Solar Centaur T-4702 4400 BHP.PDF - Used adjusted NOX and not measured nox when Calc ratio
Round Mountain Compressor Station | 1725 | [8 empty] | Turbine |  | NG | Solar Centaur T-4702 4400 BHP |  |  | 3.4 MW |  |  |  | RM-20 |  |  |  | 2009-01-30 | 95.27 | 1061 |  |  |  |  | MIN | PPMVD | 8.49 | 59.88 | 68.37 | 17.18 | 0.12418 | San Joaquin Valley APCD (CA) | Leland Villalvazo |  |  | Solar Centaur T-4702 4400 BHP.PDF - Used adjusted NOX and not measured nox when Calc ratio
Round Mountain Compressor Station | 1725 | [8 empty] | Turbine |  | NG | Solar Centaur T-4702 4400 BHP |  |  | 3.4 MW |  |  |  | RM-20 |  |  |  | 2009-01-30 | 107.8 | 1058 |  |  |  |  | MIN | PPMVD | 5.8 | 63.03 | 68.82 | 17.23 | 0.084278 | San Joaquin Valley APCD (CA) | Leland Villalvazo |  |  | Solar Centaur T-4702 4400 BHP.PDF - Used adjusted NOX and not measured nox when Calc ratio
Taylor Compressor Station | 1202 | [8 empty] | ICE |  | NG | Clark HLA-6 |  |  | BHP | IGN BTC 12 |  |  | RM-7E |  |  |  | 2009-12-01 | 85 | 0 |  |  |  |  | MIN | PPMVD | 117.14 | 864.01 | 981.16 | 13.97 | 0.11939 | San Joaquin Valley APCD (CA) | Leland Villalvazo |  |  | X00001N1A.PDF
Taylor Compressor Station | 1202 | [8 empty] | ICE |  | NG | Clark HLA-6 |  |  | BHP | IGN BTC 12 |  |  | RM-7E |  |  |  | 2009-12-01 | 93 | 0 |  |  |  |  | MIN | PPMVD | 126.52 | 944.02 | 1070.53 | 13.78 | 0.11818 | San Joaquin Valley APCD (CA) | Leland Villalvazo |  |  | X00001N1A.PDF
Taylor Compressor Station | 1202 | [8 empty] | ICE |  | NG | Clark HLA-6 |  |  | BHP | IGN BTC 12 |  |  | RM-7E |  |  |  | 2009-12-01 | 87 | 0 |  |  |  |  | MIN | PPMVD | 126.31 | 967.96 | 1094.27 | 13.75 | 0.11543 | San Joaquin Valley APCD (CA) | Leland Villalvazo |  |  | X00001N1A.PDF
Taylor Compressor Station | 1202 | [8 empty] | ICE |  | NG | Clark HLA-6 |  |  | BHP | IGN BTC 12 |  |  | RM-7E |  |  |  | 2009-12-01 | 86 | 0 |  |  |  |  | MIN | PPMVD | 122.49 | 970.93 | 1093.42 | 13.75 | 0.11202 | San Joaquin Valley APCD (CA) | Leland Villalvazo |  |  | X00001N1A.PDF
Taylor Compressor Station | 1202 | [8 empty] | ICE |  | NG | Clark HLA-6 |  |  | BHP | IGN BTC 12 |  |  | RM-7E |  |  |  | 2009-12-01 | 86 | 0 |  |  |  |  | MIN | PPMVD | 118.95 | 967.62 | 1086.57 | 13.8 | 0.10947 | San Joaquin Valley APCD (CA) | Leland Villalvazo |  |  | X00001N1A.PDF
Taylor Compressor Station | 1202 | [8 empty] | ICE |  | NG | Clark HLA-6 |  |  | BHP | IGN BTC 12 |  |  | RM-7E |  |  |  | 2009-12-01 | 84 | 0 |  |  |  |  | MIN | PPMVD | 102.96 | 894.49 | 997.46 | 13.88 | 0.10322 | San Joaquin Valley APCD (CA) | Leland Villalvazo |  |  | X00001N1A.PDF
Taylor Compressor Station | 1202 | [8 empty] | ICE |  | NG | Clark HLA-6 |  |  | BHP | IGN BTC 12 |  |  | RM-7E |  |  |  | 2009-12-01 | 85 | 0 |  |  |  |  | MIN | PPMVD | 98.53 | 743.35 | 841.88 | 13.94 | 0.11704 | San Joaquin Valley APCD (CA) | Leland Villalvazo |  |  | X00001N1A.PDF
Taylor Compressor Station | 1202 | [8 empty] | ICE |  | NG | Clark HLA-6 |  |  | BHP | IGN BTC 12 |  |  | RM-7E |  |  |  | 2009-12-01 | 88 | 0 |  |  |  |  | MIN | PPMVD | 108.44 | 792.66 | 901.1 | 13.96 | 0.12034 | San Joaquin Valley APCD (CA) | Leland Villalvazo |  |  | X00001N1A.PDF
Taylor Compressor Station | 1202 | [8 empty] | ICE |  | NG | Clark HLA-6 |  |  | BHP | IGN BTC 12 |  |  | RM-7E |  |  |  | 2009-12-01 | 87 | 0 |  |  |  |  | MIN | PPMVD | 103.97 | 781.91 | 885.88 | 14.07 | 0.11736 | San Joaquin Valley APCD (CA) | Leland Villalvazo |  |  | X00001N1A.PDF
Brownsville Compressor Station | 1868 | [8 empty] | ICE |  | Waste Gas (Field Gas) | Caterpillar 3516 LE |  |  | BHP | Lean Burn / IGN BTC 31 / Aftercooler / ADEMS |  |  | RM-7E |  |  |  | 2009-07-14 | 91 | 874 |  |  |  |  | HOUR | PPMVD | 78.9 | 168.15 | 247.06 | 7.58 | 0.31936 | San Joaquin Valley APCD (CA) | Leland Villalvazo |  |  | Z000BORV.pdf
Brownsville Compressor Station | 1868 | [8 empty] | ICE |  | Waste Gas (Field Gas) | Caterpillar 3516 LE |  |  | BHP | Lean Burn / IGN BTC 31 / Aftercooler / ADEMS |  |  | RM-7E |  |  |  | 2009-07-14 | 91 | 873 |  |  |  |  | HOUR | PPMVD | 75.3 | 167.84 | 243.14 | 15.6 | 0.3097 | San Joaquin Valley APCD (CA) | Leland Villalvazo |  |  | Z000BORV.pdf
Brownsville Compressor Station | 1868 | [8 empty] | ICE |  | Waste Gas (Field Gas) | Caterpillar 3516 LE |  |  | BHP | Lean Burn / IGN BTC 31 / Aftercooler / ADEMS |  |  | RM-7E |  |  |  | 2009-07-14 | 91 | 874 |  |  |  |  | HOUR | PPMVD | 76.63 | 168.22 | 244.85 | 15.62 | 0.31297 | San Joaquin Valley APCD (CA) | Leland Villalvazo |  |  | Z000BORV.pdf
Tuckerman Compressor Station | 1409 | [8 empty] | ICE |  | NG | Worthington LTC-5 |  |  | BHP | IGN BTC 10 |  |  | RM-7E |  |  |  | 2009-11-12 | 99 | 0 |  |  |  |  | MIN | PPMVD | 90.52 | 734.97 | 825.48 | 14.95 | 0.10966 | San Joaquin Valley APCD (CA) | Leland Villalvazo |  |  | Z000EYK4.pdf
Tuckerman Compressor Station | 1409 | [8 empty] | ICE |  | NG | Worthington LTC-5 |  |  | BHP | IGN BTC 10 |  |  | RM-7E |  |  |  | 2009-11-12 | 99 | 0 |  |  |  |  | MIN | PPMVD | 95.22 | 701.01 | 796.23 | 15 | 0.11959 | San Joaquin Valley APCD (CA) | Leland Villalvazo |  |  | Z000EYK4.pdf
Tuckerman Compressor Station | 1409 | [8 empty] | ICE |  | NG | Worthington LTC-5 |  |  | BHP | IGN BTC 10 |  |  | RM-7E |  |  |  | 2009-11-12 | 99 | 0 |  |  |  |  | MIN | PPMVD | 91.55 | 679.17 | 770.73 | 15.01 | 0.11878 | San Joaquin Valley APCD (CA) | Leland Villalvazo |  |  | Z000EYK4.pdf
Tuckerman Compressor Station | 1409 | [8 empty] | ICE |  | NG | Clark HRA-8 |  |  | BHP | IGN BTC 8 |  |  | RM-7E |  |  |  | 2009-11-12 | 101 | 0 |  |  |  |  | MIN | PPMVD | 112.56 | 1037.45 | 1150.01 | 14.88 | 0.097877 | San Joaquin Valley APCD (CA) | Leland Villalvazo |  |  | Z000EYK4.pdf
Tuckerman Compressor Station | 1409 | [8 empty] | ICE |  | NG | Clark HRA-8 |  |  | BHP | IGN BTC 8 |  |  | RM-7E |  |  |  | 2009-11-12 | 101 | 0 |  |  |  |  | MIN | PPMVD | 119 | 1038.91 | 1157.91 | 14.87 | 0.10277 | San Joaquin Valley APCD (CA) | Leland Villalvazo |  |  | Z000EYK4.pdf
Tuckerman Compressor Station | 1409 | [8 empty] | ICE |  | NG | Clark HRA-8 |  |  | BHP | IGN BTC 8 |  |  | RM-7E |  |  |  | 2009-11-12 | 101 | 0 |  |  |  |  | MIN | PPMVD | 114.15 | 1040.96 | 1155.1 | 14.85 | 0.098823 | San Joaquin Valley APCD (CA) | Leland Villalvazo |  |  | Z000EYK4.pdf
Tuckerman Compressor Station | 1409 | [8 empty] | ICE |  | NG | Clark HRA-8 |  |  | BHP | IGN BTC 8 |  |  | RM-7E |  |  |  | 2009-11-12 | 101 | 0 |  |  |  |  | MIN | PPMVD | 223.57 | 1444.79 | 1668.36 | 14.04 | 0.13401 | San Joaquin Valley APCD (CA) | Leland Villalvazo |  |  | Z000EYK4.pdf
Tuckerman Compressor Station | 1409 | [8 empty] | ICE |  | NG | Clark HRA-8 |  |  | BHP | IGN BTC 8 |  |  | RM-7E |  |  |  | 2009-11-12 | 101 | 0 |  |  |  |  | MIN | PPMVD | 268.92 | 1633.15 | 1902.07 | 13.82 | 0.14138 | San Joaquin Valley APCD (CA) | Leland Villalvazo |  |  | Z000EYK4.pdf
Tuckerman Compressor Station | 1409 | [8 empty] | ICE |  | NG | Clark HRA-8 |  |  | BHP | IGN BTC 8 |  |  | RM-7E |  |  |  | 2009-11-12 | 101 | 0 |  |  |  |  | MIN | PPMVD | 263.45 | 1561.03 | 1869.48 | 13.87 | 0.14092 | San Joaquin Valley APCD (CA) | Leland Villalvazo |  |  | Z000EYK4.pdf
Piney Compressor Station | 1178 | [8 empty] | ICE |  | NG | Waukesha F3521L |  |  | BHP | IGN BTC 9 |  |  | RM-7E |  |  |  | 2009-11-10 | 91 | 0 |  |  |  |  | MIN | PPMVD | 50.44 | 36.04 | 86.47 | 7.71 | 0.58332 | San Joaquin Valley APCD (CA) | Leland Villalvazo |  |  | Z000EZ03.pdf
Piney Compressor Station | 1178 | [8 empty] | ICE |  | NG | Waukesha F3521L |  |  | BHP | IGN BTC 9 |  |  | RM-7E |  |  |  | 2009-11-10 | 91 | 0 |  |  |  |  | MIN | PPMVD | 47.2 | 34.13 | 81.33 | 7.8 | 0.58035 | San Joaquin Valley APCD (CA) | Leland Villalvazo |  |  | Z000EZ03.pdf
Piney Compressor Station | 1178 | [8 empty] | ICE |  | NG | Waukesha F3521L |  |  | BHP | IGN BTC 9 |  |  | RM-7E |  |  |  | 2009-11-10 | 91 | 0 |  |  |  |  | MIN | PPMVD | 45.42 | 32.17 | 77.59 | 7.86 | 0.58538 | San Joaquin Valley APCD (CA) | Leland Villalvazo |  |  | Z000EZ03.pdf
Piney Compressor Station | 1178 | [8 empty] | ICE |  | NG | Waukesha L5790 |  |  | BHP | IGN BTC 20 |  |  | RM-7E |  |  |  | 2009-11-10 | 75 | 0 |  |  |  |  | MIN | PPMVD | 32.74 | 3022.96 | 3055.7 | 0.56 | 0.010714 | San Joaquin Valley APCD (CA) | Leland Villalvazo |  |  | Z000EZ03.pdf
Piney Compressor Station | 1178 | [8 empty] | ICE |  | NG | Waukesha L5790 |  |  | BHP | IGN BTC 20 |  |  | RM-7E |  |  |  | 2009-11-10 | 75 | 0 |  |  |  |  | MIN | PPMVD | 31.08 | 3041.09 | 3072.17 | 0.57 | 0.010117 | San Joaquin Valley APCD (CA) | Leland Villalvazo |  |  | Z000EZ03.pdf
Piney Compressor Station | 1178 | [8 empty] | ICE |  | NG | Waukesha L5790 |  |  | BHP | IGN BTC 20 |  |  | RM-7E |  |  |  | 2009-11-10 | 75 | 0 |  |  |  |  | MIN | PPMVD | 28.79 | 3076.41 | 3105.2 | 0.55 | 0.0092715 | San Joaquin Valley APCD (CA) | Leland Villalvazo |  |  | Z000EZ03.pdf
Fountain Hill Compressor Station | 1433 | [8 empty] | ICE |  | Waste GAS (Field Gas) | Ingersoll-Rand KVG |  |  | BHP | IGN BTC 15 |  |  | RM-7E |  |  |  | 2009-05-12 | 89 | 1052 |  |  |  |  | MIN | PPMVD | 130.75 | 2012.16 | 2142.91 | 0.87 | 0.061015 | San Joaquin Valley APCD (CA) | Leland Villalvazo |  |  | Z0008NW1.pdf
Fountain Hill Compressor Station | 1433 | [8 empty] | ICE |  | Waste GAS (Field Gas) | Ingersoll-Rand KVG |  |  | BHP | IGN BTC 15 |  |  | RM-7E |  |  |  | 2009-05-12 | 89 | 1049 |  |  |  |  | MIN | PPMVD | 37.36 | 2077.54 | 2114.89 | 0.9 | 0.017665 | San Joaquin Valley APCD (CA) | Leland Villalvazo |  |  | Z0008NW1.pdf
Fountain Hill Compressor Station | 1433 | [8 empty] | ICE |  | Waste GAS (Field Gas) | Ingersoll-Rand KVG |  |  | BHP | IGN BTC 15 |  |  | RM-7E |  |  |  | 2009-05-12 | 90 | 1045 |  |  |  |  | MIN | PPMVD | 79.9 | 2070.27 | 2150.18 | 0.91 | 0.03716 | San Joaquin Valley APCD (CA) | Leland Villalvazo |  |  | Z0008NW1.pdf
Fountain Hill Compressor Station | 1433 | [8 empty] | ICE |  | NG | Ingersoll-Rand KVG |  |  | BHP | IGN BTC 15 |  |  | RM-7E |  |  |  | 2009-05-12 | 92 | 956 |  |  |  |  | MIN | PPMVD | 185.67 | 2056.99 | 2242.66 | 2.68 | 0.08279 | San Joaquin Valley APCD (CA) | Leland Villalvazo |  |  | Z0008NW1.pdf
Fountain Hill Compressor Station | 1433 | [8 empty] | ICE |  | NG | Ingersoll-Rand KVG |  |  | BHP | IGN BTC 15 |  |  | RM-7E |  |  |  | 2009-05-12 | 90 | 953 |  |  |  |  | MIN | PPMVD | 14.52 | 2069.44 | 2083.96 | 2.64 | 0.0069675 | San Joaquin Valley APCD (CA) | Leland Villalvazo |  |  | Z0008NW1.pdf
Fountain Hill Compressor Station | 1433 | [8 empty] | ICE |  | NG | Ingersoll-Rand KVG |  |  | BHP | IGN BTC 15 |  |  | RM-7E |  |  |  | 2009-05-12 | 107 | 1070 |  |  |  |  | MIN | PPMVD | 38.86 | 2469.59 | 2508.45 | 0 | 0.015492 | San Joaquin Valley APCD (CA) | Leland Villalvazo |  |  | Z0008NW1.pdf
Fountain Hill Compressor Station | 1433 | [8 empty] | ICE |  | NG | Ingersoll-Rand KVG |  |  | BHP | IGN BTC 15 |  |  | RM-7E |  |  |  | 2009-05-12 | 103 | 1068 |  |  |  |  | MIN | PPMVD | 26.75 | 2483.87 | 2510.62 | 0.08 | 0.010655 | San Joaquin Valley APCD (CA) | Leland Villalvazo |  |  | Z0008NW1.pdf
Fountain Hill Compressor Station | 1433 | [8 empty] | ICE |  | NG | Ingersoll-Rand KVG |  |  | BHP | IGN BTC 15 |  |  | RM-7E |  |  |  | 2009-05-12 | 105 | 1067 |  |  |  |  | MIN | PPMVD | 25.72 | 2468.44 | 2494.16 | 0.11 | 0.010312 | San Joaquin Valley APCD (CA) | Leland Villalvazo |  |  | Z0008NW1.pdf
California Dairies Inc. | 402 | [8 empty] | Tower Dryer |  | NG | Damrow CCT-85-20X40 TOWER DRYER WITH A MAXON RC-NP-1 BURNER |  |  | MMBTU/Hr |  |  |  |  | ENERAC M508 |  |  | 2009-09-22 | 100 | 87 |  |  |  |  | MIN | PPM | 0.2 | 2.4 | 2.6 | 20.8 | 0.076923 | San Joaquin Valley APCD (CA) | Leland Villalvazo |  |  | C402 1896095.PDF
California Dairies Inc. | 402 | [8 empty] | Tower Dryer |  | NG | Damrow CCT-85-20X40 TOWER DRYER WITH A MAXON RC-NP-1 BURNER |  |  | MMBTU/Hr |  |  |  |  | ENERAC M508 |  |  | 2009-09-22 | 100 | 87 |  |  |  |  | MIN | PPM | 0.2 | 2.4 | 2.6 | 20.8 | 0.076923 | San Joaquin Valley APCD (CA) | Leland Villalvazo |  |  | C402 1896095.PDF
California Dairies Inc. | 402 | [8 empty] | Tower Dryer |  | NG | Damrow CCT-85-20X40 TOWER DRYER WITH A MAXON RC-NP-1 BURNER |  |  | MMBTU/Hr |  |  |  |  | ENERAC M508 |  |  | 2009-09-22 | 100 | 88 |  |  |  |  | MIN | PPM | 0.1 | 2.4 | 2.5 | 20.8 | 0.04 | San Joaquin Valley APCD (CA) | Leland Villalvazo |  |  | C402 1896095.PDF
California Dairies Inc. | 402 | [8 empty] | Tower Dryer |  | NG | Damrow CCT-85-20X40 TOWER DRYER WITH A MAXON RC-NP-1 BURNER |  |  | MMBTU/Hr |  |  |  |  | ENERAC M508 |  |  | 2009-09-22 | 100 | 88 |  |  |  |  | MIN | PPM | 0.3 | 2.4 | 2.7 | 20.6 | 0.11111 | San Joaquin Valley APCD (CA) | Leland Villalvazo |  |  | C402 1896095.PDF
California Dairies Inc. | 402 | [8 empty] | Tower Dryer |  | NG | Damrow CCT-85-20X40 TOWER DRYER WITH A MAXON RC-NP-1 BURNER |  |  | MMBTU/Hr |  |  |  |  | ENERAC M508 |  |  | 2009-09-22 | 100 | 89 |  |  |  |  | MIN | PPM | 0.3 | 2.4 | 2.7 | 20.6 | 0.11111 | San Joaquin Valley APCD (CA) | Leland Villalvazo |  |  | C402 1896095.PDF
California Dairies Inc. | 402 | [8 empty] | Tower Dryer |  | NG | Damrow CCT-85-20X40 TOWER DRYER WITH A MAXON RC-NP-1 BURNER |  |  | MMBTU/Hr |  |  |  |  | ENERAC M508 |  |  | 2009-09-28 | 100 | 94 |  |  |  |  | MIN | PPM | 0.1 | 2.5 | 2.5 | 20.8 | 0.04 | San Joaquin Valley APCD (CA) | Leland Villalvazo |  |  | C402 1896095.PDF
California Dairies Inc. | 402 | [8 empty] | Tower Dryer |  | NG | Damrow CCT-85-20X40 TOWER DRYER WITH A MAXON RC-NP-1 BURNER |  |  | MMBTU/Hr |  |  |  |  | ENERAC M508 |  |  | 2009-09-28 | 100 | 95 |  |  |  |  | MIN | PPM | 0.2 | 2.4 | 2.6 | 20.8 | 0.076923 | San Joaquin Valley APCD (CA) | Leland Villalvazo |  |  | C402 1896095.PDF
California Dairies Inc. | 402 | [8 empty] | Tower Dryer |  | NG | Damrow CCT-85-20X40 TOWER DRYER WITH A MAXON RC-NP-1 BURNER |  |  | MMBTU/Hr |  |  |  |  | ENERAC M508 |  |  | 2009-09-28 | 100 | 96 |  |  |  |  | MIN | PPM | 0.1 | 2.5 | 2.6 | 20.8 | 0.038462 | San Joaquin Valley APCD (CA) | Leland Villalvazo |  |  | C402 1896095.PDF
California Dairies Inc. | 402 | [8 empty] | Tower Dryer |  | NG | Damrow CCT-85-20X40 TOWER DRYER WITH A MAXON RC-NP-1 BURNER |  |  | MMBTU/Hr |  |  |  |  | ENERAC M508 |  |  | 2009-09-28 | 100 | 97 |  |  |  |  | MIN | PPM | 0.1 | 2.4 | 2.5 | 20.8 | 0.04 | San Joaquin Valley APCD (CA) | Leland Villalvazo |  |  | C402 1896095.PDF
California Dairies Inc. | 402 | [8 empty] | Tower Dryer |  | NG | Damrow CCT-85-20X40 TOWER DRYER WITH A MAXON RC-NP-1 BURNER |  |  | MMBTU/Hr |  |  |  |  | ENERAC M508 |  |  | 2009-09-28 | 100 | 98 |  |  |  |  | MIN | PPM | 0.2 | 2.4 | 2.6 | 20.8 | 0.076923 | San Joaquin Valley APCD (CA) | Leland Villalvazo |  |  | C402 1896095.PDF
John Bean Tech Corp | 497 | [8 empty] | Bioler | Force Draft | NG | KEWANEE BOILER KF15-1562-6 |  |  | MMBTU/Hr |  |  |  |  | Bacharach ECA450 |  |  | 2008-02-13 | 25 | 335 |  |  |  |  | MIN | PPM | 1 | 49 | 50 | 3 | 0.02 | San Joaquin Valley APCD (CA) | Leland Villalvazo |  |  | C497 1887666.PDF
John Bean Tech Corp | 497 | [8 empty] | Bioler | Force Draft | NG | KEWANEE BOILER KF15-1562-6 |  |  | MMBTU/Hr |  |  |  |  | Bacharach ECA450 |  |  | 2008-02-13 | 50 | 370 |  |  |  |  | MIN | PPM | 1 | 54 | 55 | 3 | 0.018182 | San Joaquin Valley APCD (CA) | Leland Villalvazo |  |  | C497 1887666.PDF
John Bean Tech Corp | 497 | [8 empty] | Bioler | Force Draft | NG | KEWANEE BOILER KF15-1562-6 |  |  | MMBTU/Hr |  |  |  |  | Bacharach ECA450 |  |  | 2008-02-13 | 75 | 390 |  |  |  |  | MIN | PPM | 2 | 55 | 57 | 5.8 | 0.035088 | San Joaquin Valley APCD (CA) | Leland Villalvazo |  |  | C497 1887666.PDF
John Bean Tech Corp | 497 | [8 empty] | Bioler | Force Draft | NG | KEWANEE BOILER KF15-1562-6 |  |  | MMBTU/Hr |  |  |  |  | Bacharach ECA450 |  |  | 2008-02-13 | 100 | 392 |  |  |  |  | MIN | PPM | 2 | 57 | 59 | 3 | 0.033898 | San Joaquin Valley APCD (CA) | Leland Villalvazo |  |  | C497 1887666.PDF
John Bean Tech Corp | 497 | [8 empty] | Bioler | Force Draft | NG | CLAYTON BOILER EO-200-3FM |  |  | MMBTU/Hr |  |  |  |  | Bacharach ECA450 |  |  | 2009-01-22 | 0 | 250 |  |  |  |  | MIN | PPM | 1 | 63 | 64 | 3 | 0.015625 | San Joaquin Valley APCD (CA) | Leland Villalvazo |  |  | C497 1887666.PDF Back To Start
John Bean Tech Corp | 497 | [8 empty] | Bioler | Force Draft | NG | CLAYTON BOILER EO-200-3FM |  |  | MMBTU/Hr |  |  |  |  | Bacharach ECA450 |  |  | 2009-01-22 | 0 | 233 |  |  |  |  | MIN | PPM | 0 | 59 | 59 | 3 | 0 | San Joaquin Valley APCD (CA) | Leland Villalvazo |  |  | C497 1887666.PDF Lean
John Bean Tech Corp | 497 | [8 empty] | Bioler | Force Draft | NG | CLAYTON BOILER EO-200-3FM |  |  | MMBTU/Hr |  |  |  |  | Bacharach ECA450 |  |  | 2009-01-22 | 0 | 216 |  |  |  |  | MIN | PPM | 0 | 64 | 64 | 3 | 0 | San Joaquin Valley APCD (CA) | Leland Villalvazo |  |  | C497 1887666.PDF Start LF
John Bean Tech Corp | 497 | [8 empty] | Bioler | Force Draft | NG | CLAYTON BOILER EO-200-3FM |  |  | MMBTU/Hr |  |  |  |  | Bacharach ECA450 |  |  | 2009-01-22 | 0 | 246 |  |  |  |  | MIN | PPM | 1 | 62 | 63 | 3 | 0.015873 | San Joaquin Valley APCD (CA) | Leland Villalvazo |  |  | C497 1887666.PDF Rich Burn
John Bean Tech Corp | 497 | [8 empty] | Bioler | Force Draft | NG | CLAYTON BOILER EO-200-3FM |  |  | MMBTU/Hr |  |  |  |  | Bacharach ECA450 |  |  | 2009-01-22 | 0 | 256 |  |  |  |  | MIN | PPM | 1 | 61 | 62 | 3 | 0.016129 | San Joaquin Valley APCD (CA) | Leland Villalvazo |  |  | C497 1887666.PDF New Adj.
John Bean Tech Corp | 497 | [8 empty] | Bioler | Force Draft | NG | CLAYTON BOILER EO-200-3FM |  |  | MMBTU/Hr |  |  |  |  | Bacharach ECA450 |  |  | 2009-01-22 | 75 | 315 |  |  |  |  | MIN | PPM | 2 | 73 | 75 | 3 | 0.026667 | San Joaquin Valley APCD (CA) | Leland Villalvazo |  |  | C497 1887666.PD
John Bean Tech Corp | 497 | [8 empty] | Bioler | Force Draft | NG | CLAYTON BOILER EO-200-3FM |  |  | MMBTU/Hr |  |  |  |  | Bacharach ECA450 |  |  | 2009-01-22 | 50 | 281 |  |  |  |  | MIN | PPM | 1 | 69 | 70 | 3 | 0.014286 | San Joaquin Valley APCD (CA) | Leland Villalvazo |  |  | C497 1887666.PD
John Bean Tech Corp | 497 | [8 empty] | Bioler | Force Draft | NG | CLAYTON BOILER EO-200-3FM |  |  | MMBTU/Hr |  |  |  |  | Bacharach ECA450 |  |  | 2009-01-22 | 25 | 280 |  |  |  |  | MIN | PPM | 1 | 66 | 67 | 3 | 0.014925 | San Joaquin Valley APCD (CA) | Leland Villalvazo |  |  | C497 1887666.PD
John Bean Tech Corp | 497 | [8 empty] | Bioler | Force Draft | NG | CLAYTON BOILER EO-200-3FM |  |  | MMBTU/Hr |  |  |  |  | Bacharach ECA450 |  |  | 2009-01-22 | 100 | 317 |  |  |  |  | MIN | PPM | 2 | 75 | 77 | 3 | 0.025974 | San Joaquin Valley APCD (CA) | Leland Villalvazo |  |  | C497 1887666.PD
John Bean Tech Corp | 497 | [8 empty] | Bioler | Force Draft | NG | CLAYTON BOILER EO-200-3FM |  |  | MMBTU/Hr |  |  |  |  | Bacharach ECA450 |  |  | 2009-01-22 | 100 | 292 |  |  |  |  | MIN | PPM | 2 | 67 | 69 | 3 | 0.028986 | San Joaquin Valley APCD (CA) | Leland Villalvazo |  |  | C497 1887666.PD
Tehachapi-Cummings Water Storage District | 4 | [8 empty] | ICE | WATER PUMP | NG | WAUKESHA 5790GL LEAN BURN |  |  | BHP | TURBOCHARGER AND INTERCOOLER | [6 empty] | 2005-06-16 | 0 | 0 |  |  |  |  | MIN | PPM | 40.4 | 63 | 104 | 10.21 | 0.38846 | San Joaquin Valley APCD (CA) | Leland Villalvazo |  |  | Techach Cummings 161605 3.XLS
Tehachapi-Cummings Water Storage District | 4 | [8 empty] | ICE | WATER PUMP | NG | WAUKESHA 5790GL LEAN BURN |  |  | BHP | TURBOCHARGER AND INTERCOOLER | [6 empty] | 2005-06-16 | 0 | 0 |  |  |  |  | MIN | PPM | 41.2 | 63 | 104 | 10.21 | 0.39615 | San Joaquin Valley APCD (CA) | Leland Villalvazo |  |  | Techach Cummings 161605 3.XLS
Tehachapi-Cummings Water Storage District | 4 | [8 empty] | ICE | WATER PUMP | NG | WAUKESHA 5790GL LEAN BURN |  |  | BHP | TURBOCHARGER AND INTERCOOLER | [6 empty] | 2005-06-16 | 0 | 0 |  |  |  |  | MIN | PPM | 41.9 | 64 | 106 | 10.21 | 0.39528 | San Joaquin Valley APCD (CA) | Leland Villalvazo |  |  | Techach Cummings 161605 3.XLS
Tehachapi-Cummings Water Storage District | 4 | [8 empty] | ICE | WATER PUMP | NG | WAUKESHA 5790GL LEAN BURN |  |  | BHP | TURBOCHARGER AND INTERCOOLER | [6 empty] | 2005-06-16 | 0 | 0 |  |  |  |  | MIN | PPM | 34.1 | 68 | 102 | 10.22 | 0.33431 | San Joaquin Valley APCD (CA) | Leland Villalvazo |  |  | Techach Cummings 161605 3.XLS
Tehachapi-Cummings Water Storage District | 4 | [8 empty] | ICE | WATER PUMP | NG | WAUKESHA 5790GL LEAN BURN |  |  | BHP | TURBOCHARGER AND INTERCOOLER | [6 empty] | 2005-06-16 | 0 | 0 |  |  |  |  | MIN | PPM | 32.6 | 69 | 102 | 10.22 | 0.31961 | San Joaquin Valley APCD (CA) | Leland Villalvazo |  |  | Techach Cummings 161605 3.XLS
Tehachapi-Cummings Water Storage District | 4 | [8 empty] | ICE | WATER PUMP | NG | WAUKESHA 5790GL LEAN BURN |  |  | BHP | TURBOCHARGER AND INTERCOOLER | [6 empty] | 2005-06-16 | 0 | 0 |  |  |  |  | MIN | PPM | 35.1 | 68 | 103 | 10.22 | 0.34078 | San Joaquin Valley APCD (CA) | Leland Villalvazo |  |  | Techach Cummings 161605 3.XLS
Tehachapi-Cummings Water Storage District | 4 | [8 empty] | ICE | WATER PUMP | NG | WAUKESHA 5790GL LEAN BURN |  |  | BHP | TURBOCHARGER AND INTERCOOLER | [6 empty] | 2005-06-16 | 0 | 0 |  |  |  |  | MIN | PPM | 40.4 | 63 | 104 | 10.22 | 0.38846 | San Joaquin Valley APCD (CA) | Leland Villalvazo |  |  | Techach Cummings 161605 3.XLS
Tehachapi-Cummings Water Storage District | 4 | [8 empty] | ICE | WATER PUMP | NG | WAUKESHA 5790GL LEAN BURN |  |  | BHP | TURBOCHARGER AND INTERCOOLER | [6 empty] | 2005-06-16 | 0 | 0 |  |  |  |  | MIN | PPM | 40.9 | 63 | 104 | 10.22 | 0.39327 | San Joaquin Valley APCD (CA) | Leland Villalvazo |  |  | Techach Cummings 161605 3.XLS
Tehachapi-Cummings Water Storage District | 4 | [8 empty] | ICE | WATER PUMP | NG | WAUKESHA 5790GL LEAN BURN |  |  | BHP | TURBOCHARGER AND INTERCOOLER | [6 empty] | 2005-06-16 | 0 | 0 |  |  |  |  | MIN | PPM | 40.9 | 64 | 105 | 10.22 | 0.38952 | San Joaquin Valley APCD (CA) | Leland Villalvazo |  |  | Techach Cummings 161605 3.XLS
Tehachapi-Cummings Water Storage District | 4 | [8 empty] | ICE | WATER PUMP | NG | WAUKESHA 5790GL LEAN BURN |  |  | BHP | TURBOCHARGER AND INTERCOOLER | [6 empty] | 2005-06-16 | 0 | 0 |  |  |  |  | MIN | PPM | 34.8 | 67 | 101 | 10.23 | 0.34455 | San Joaquin Valley APCD (CA) | Leland Villalvazo |  |  | Techach Cummings 161605 3.XLS
Tehachapi-Cummings Water Storage District | 4 | [8 empty] | ICE | WATER PUMP | NG | WAUKESHA 5790GL LEAN BURN |  |  | BHP | TURBOCHARGER AND INTERCOOLER | [6 empty] | 2005-06-16 | 0 | 0 |  |  |  |  | MIN | PPM | 33.4 | 68 | 101 | 10.23 | 0.33069 | San Joaquin Valley APCD (CA) | Leland Villalvazo |  |  | Techach Cummings 161605 3.XLS
Tehachapi-Cummings Water Storage District | 4 | [8 empty] | ICE | WATER PUMP | NG | WAUKESHA 5790GL LEAN BURN |  |  | BHP | TURBOCHARGER AND INTERCOOLER | [6 empty] | 2005-06-16 | 0 | 0 |  |  |  |  | MIN | PPM | 32.4 | 69 | 101 | 10.23 | 0.32079 | San Joaquin Valley APCD (CA) | Leland Villalvazo |  |  | Techach Cummings 161605 3.XLS
Tehachapi-Cummings Water Storage District | 4 | [8 empty] | ICE | WATER PUMP | NG | WAUKESHA 5790GL LEAN BURN |  |  | BHP | TURBOCHARGER AND INTERCOOLER | [6 empty] | 2005-06-16 | 0 | 0 |  |  |  |  | MIN | PPM | 35.3 | 67 | 102 | 10.23 | 0.34608 | San Joaquin Valley APCD (CA) | Leland Villalvazo |  |  | Techach Cummings 161605 3.XLS
Tehachapi-Cummings Water Storage District | 4 | [8 empty] | ICE | WATER PUMP | NG | WAUKESHA 5790GL LEAN BURN |  |  | BHP | TURBOCHARGER AND INTERCOOLER | [6 empty] | 2005-06-16 | 0 | 0 |  |  |  |  | MIN | PPM | 35.8 | 67 | 102 | 10.23 | 0.35098 | San Joaquin Valley APCD (CA) | Leland Villalvazo |  |  | Techach Cummings 161605 3.XLS
Tehachapi-Cummings Water Storage District | 4 | [8 empty] | ICE | WATER PUMP | NG | WAUKESHA 5790GL LEAN BURN |  |  | BHP | TURBOCHARGER AND INTERCOOLER | [6 empty] | 2005-06-16 | 0 | 0 |  |  |  |  | MIN | PPM | 33.1 | 69 | 102 | 10.23 | 0.32451 | San Joaquin Valley APCD (CA) | Leland Villalvazo |  |  | Techach Cummings 161605 3.XLS
Tehachapi-Cummings Water Storage District | 4 | [8 empty] | ICE | WATER PUMP | NG | WAUKESHA 5790GL LEAN BURN |  |  | BHP | TURBOCHARGER AND INTERCOOLER | [6 empty] | 2005-06-16 | 0 | 0 |  |  |  |  | MIN | PPM | 40.7 | 62 | 103 | 10.23 | 0.39515 | San Joaquin Valley APCD (CA) | Leland Villalvazo |  |  | Techach Cummings 161605 3.XLS
Tehachapi-Cummings Water Storage District | 4 | [8 empty] | ICE | WATER PUMP | NG | WAUKESHA 5790GL LEAN BURN |  |  | BHP | TURBOCHARGER AND INTERCOOLER | [6 empty] | 2005-06-16 | 0 | 0 |  |  |  |  | MIN | PPM | 40.2 | 63 | 103 | 10.23 | 0.39029 | San Joaquin Valley APCD (CA) | Leland Villalvazo |  |  | Techach Cummings 161605 3.XLS
Tehachapi-Cummings Water Storage District | 4 | [8 empty] | ICE | WATER PUMP | NG | WAUKESHA 5790GL LEAN BURN |  |  | BHP | TURBOCHARGER AND INTERCOOLER | [6 empty] | 2005-06-16 | 0 | 0 |  |  |  |  | MIN | PPM | 35.3 | 68 | 103 | 10.23 | 0.34272 | San Joaquin Valley APCD (CA) | Leland Villalvazo |  |  | Techach Cummings 161605 3.XLS
Tehachapi-Cummings Water Storage District | 4 | [8 empty] | ICE | WATER PUMP | NG | WAUKESHA 5790GL LEAN BURN |  |  | BHP | TURBOCHARGER AND INTERCOOLER | [6 empty] | 2005-06-16 | 0 | 0 |  |  |  |  | MIN | PPM | 40.4 | 63 | 104 | 10.23 | 0.38846 | San Joaquin Valley APCD (CA) | Leland Villalvazo |  |  | Techach Cummings 161605 3.XLS
Tehachapi-Cummings Water Storage District | 4 | [8 empty] | ICE | WATER PUMP | NG | WAUKESHA 5790GL LEAN BURN |  |  | BHP | TURBOCHARGER AND INTERCOOLER | [6 empty] | 2005-06-16 | 0 | 0 |  |  |  |  | MIN | PPM | 39.4 | 64 | 104 | 10.23 | 0.37885 | San Joaquin Valley APCD (CA) | Leland Villalvazo |  |  | Techach Cummings 161605 3.XLS
Tehachapi-Cummings Water Storage District | 4 | [8 empty] | ICE | WATER PUMP | NG | WAUKESHA 5790GL LEAN BURN |  |  | BHP | TURBOCHARGER AND INTERCOOLER | [6 empty] | 2005-06-16 | 0 | 0 |  |  |  |  | MIN | PPM | 40.9 | 64 | 105 | 10.23 | 0.38952 | San Joaquin Valley APCD (CA) | Leland Villalvazo |  |  | Techach Cummings 161605 3.XLS
Tehachapi-Cummings Water Storage District | 4 | [8 empty] | ICE | WATER PUMP | NG | WAUKESHA 5790GL LEAN BURN |  |  | BHP | TURBOCHARGER AND INTERCOOLER | [6 empty] | 2005-06-16 | 0 | 0 |  |  |  |  | MIN | PPM | 41.4 | 64 | 105 | 10.23 | 0.39429 | San Joaquin Valley APCD (CA) | Leland Villalvazo |  |  | Techach Cummings 161605 3.XLS
Tehachapi-Cummings Water Storage District | 4 | [8 empty] | ICE | WATER PUMP | NG | WAUKESHA 5790GL LEAN BURN |  |  | BHP | TURBOCHARGER AND INTERCOOLER | [6 empty] | 2005-06-16 | 0 | 0 |  |  |  |  | MIN | PPM | 36.3 | 64 | 100 | 10.24 | 0.363 | San Joaquin Valley APCD (CA) | Leland Villalvazo |  |  | Techach Cummings 161605 3.XLS
Tehachapi-Cummings Water Storage District | 4 | [8 empty] | ICE | WATER PUMP | NG | WAUKESHA 5790GL LEAN BURN |  |  | BHP | TURBOCHARGER AND INTERCOOLER | [6 empty] | 2005-06-16 | 0 | 0 |  |  |  |  | MIN | PPM | 36.5 | 64 | 100 | 10.24 | 0.365 | San Joaquin Valley APCD (CA) | Leland Villalvazo |  |  | Techach Cummings 161605 3.XLS
Tehachapi-Cummings Water Storage District | 4 | [8 empty] | ICE | WATER PUMP | NG | WAUKESHA 5790GL LEAN BURN |  |  | BHP | TURBOCHARGER AND INTERCOOLER | [6 empty] | 2005-06-16 | 0 | 0 |  |  |  |  | MIN | PPM | 35.3 | 66 | 101 | 10.24 | 0.3495 | San Joaquin Valley APCD (CA) | Leland Villalvazo |  |  | Techach Cummings 161605 3.XLS
Tehachapi-Cummings Water Storage District | 4 | [8 empty] | ICE | WATER PUMP | NG | WAUKESHA 5790GL LEAN BURN |  |  | BHP | TURBOCHARGER AND INTERCOOLER | [6 empty] | 2005-06-16 | 0 | 0 |  |  |  |  | MIN | PPM | 31.9 | 69 | 101 | 10.24 | 0.31584 | San Joaquin Valley APCD (CA) | Leland Villalvazo |  |  | Techach Cummings 161605 3.XLS
Tehachapi-Cummings Water Storage District | 4 | [8 empty] | ICE | WATER PUMP | NG | WAUKESHA 5790GL LEAN BURN |  |  | BHP | TURBOCHARGER AND INTERCOOLER | [6 empty] | 2005-06-16 | 0 | 0 |  |  |  |  | MIN | PPM | 30.4 | 70 | 101 | 10.24 | 0.30099 | San Joaquin Valley APCD (CA) | Leland Villalvazo |  |  | Techach Cummings 161605 3.XLS
Tehachapi-Cummings Water Storage District | 4 | [8 empty] | ICE | WATER PUMP | NG | WAUKESHA 5790GL LEAN BURN |  |  | BHP | TURBOCHARGER AND INTERCOOLER | [6 empty] | 2005-06-16 | 0 | 0 |  |  |  |  | MIN | PPM | 31.4 | 70 | 101 | 10.24 | 0.31089 | San Joaquin Valley APCD (CA) | Leland Villalvazo |  |  | Techach Cummings 161605 3.XLS
Tehachapi-Cummings Water Storage District | 4 | [8 empty] | ICE | WATER PUMP | NG | WAUKESHA 5790GL LEAN BURN |  |  | BHP | TURBOCHARGER AND INTERCOOLER | [6 empty] | 2005-06-16 | 0 | 0 |  |  |  |  | MIN | PPM | 30 | 71 | 101 | 10.24 | 0.29703 | San Joaquin Valley APCD (CA) | Leland Villalvazo |  |  | Techach Cummings 161605 3.XLS
Tehachapi-Cummings Water Storage District | 4 | [8 empty] | ICE | WATER PUMP | NG | WAUKESHA 5790GL LEAN BURN |  |  | BHP | TURBOCHARGER AND INTERCOOLER | [6 empty] | 2005-06-16 | 0 | 0 |  |  |  |  | MIN | PPM | 38 | 62 | 100 | 10.25 | 0.38 | San Joaquin Valley APCD (CA) | Leland Villalvazo |  |  | Techach Cummings 161605 3.XLS
Tehachapi-Cummings Water Storage District | 4 | [8 empty] | ICE | WATER PUMP | NG | WAUKESHA 5790GL LEAN BURN |  |  | BHP | TURBOCHARGER AND INTERCOOLER | [6 empty] | 2005-06-16 | 0 | 0 |  |  |  |  | MIN | PPM | 37.3 | 63 | 100 | 10.25 | 0.373 | San Joaquin Valley APCD (CA) | Leland Villalvazo |  |  | Techach Cummings 161605 3.XLS
Tehachapi-Cummings Water Storage District | 4 | [8 empty] | ICE | WATER PUMP | NG | WAUKESHA 5790GL LEAN BURN |  |  | BHP | TURBOCHARGER AND INTERCOOLER | [6 empty] | 2005-06-16 | 0 | 0 |  |  |  |  | MIN | PPM | 36 | 64 | 100 | 10.25 | 0.36 | San Joaquin Valley APCD (CA) | Leland Villalvazo |  |  | Techach Cummings 161605 3.XLS
Tehachapi-Cummings Water Storage District | 4 | [8 empty] | ICE | WATER PUMP | NG | WAUKESHA 5790GL LEAN BURN |  |  | BHP | TURBOCHARGER AND INTERCOOLER | [6 empty] | 2005-06-16 | 0 | 0 |  |  |  |  | MIN | PPM | 36.8 | 64 | 100 | 10.25 | 0.368 | San Joaquin Valley APCD (CA) | Leland Villalvazo |  |  | Techach Cummings 161605 3.XLS
Tehachapi-Cummings Water Storage District | 4 | [8 empty] | ICE | WATER PUMP | NG | WAUKESHA 5790GL LEAN BURN |  |  | BHP | TURBOCHARGER AND INTERCOOLER | [6 empty] | 2005-06-16 | 0 | 0 |  |  |  |  | MIN | PPM | 28.5 | 71 | 100 | 10.25 | 0.285 | San Joaquin Valley APCD (CA) | Leland Villalvazo |  |  | Techach Cummings 161605 3.XLS
Tehachapi-Cummings Water Storage District | 4 | [8 empty] | ICE | WATER PUMP | NG | WAUKESHA 5790GL LEAN BURN |  |  | BHP | TURBOCHARGER AND INTERCOOLER | [6 empty] | 2005-06-16 | 0 | 0 |  |  |  |  | MIN | PPM | 29 | 71 | 100 | 10.25 | 0.29 | San Joaquin Valley APCD (CA) | Leland Villalvazo |  |  | Techach Cummings 161605 3.XLS
Tehachapi-Cummings Water Storage District | 4 | [8 empty] | ICE | WATER PUMP | NG | WAUKESHA 5790GL LEAN BURN |  |  | BHP | TURBOCHARGER AND INTERCOOLER | [6 empty] | 2005-06-16 | 0 | 0 |  |  |  |  | MIN | PPM | 29.2 | 71 | 100 | 10.25 | 0.292 | San Joaquin Valley APCD (CA) | Leland Villalvazo |  |  | Techach Cummings 161605 3.XLS
Tehachapi-Cummings Water Storage District | 4 | [8 empty] | ICE | WATER PUMP | NG | WAUKESHA 5790GL LEAN BURN |  |  | BHP | TURBOCHARGER AND INTERCOOLER | [6 empty] | 2005-06-16 | 0 | 0 |  |  |  |  | MIN | PPM | 36.8 | 64 | 101 | 10.25 | 0.36436 | San Joaquin Valley APCD (CA) | Leland Villalvazo |  |  | Techach Cummings 161605 3.XLS
Tehachapi-Cummings Water Storage District | 4 | [8 empty] | ICE | WATER PUMP | NG | WAUKESHA 5790GL LEAN BURN |  |  | BHP | TURBOCHARGER AND INTERCOOLER | [6 empty] | 2005-06-16 | 0 | 0 |  |  |  |  | MIN | PPM | 37.3 | 64 | 101 | 10.25 | 0.36931 | San Joaquin Valley APCD (CA) | Leland Villalvazo |  |  | Techach Cummings 161605 3.XLS
Tehachapi-Cummings Water Storage District | 4 | [8 empty] | ICE | WATER PUMP | NG | WAUKESHA 5790GL LEAN BURN |  |  | BHP | TURBOCHARGER AND INTERCOOLER | [6 empty] | 2005-06-16 | 0 | 0 |  |  |  |  | MIN | PPM | 38.7 | 63 | 102 | 10.25 | 0.37941 | San Joaquin Valley APCD (CA) | Leland Villalvazo |  |  | Techach Cummings 161605 3.XLS
Tehachapi-Cummings Water Storage District | 4 | [8 empty] | ICE | WATER PUMP | NG | WAUKESHA 5790GL LEAN BURN |  |  | BHP | TURBOCHARGER AND INTERCOOLER | [6 empty] | 2005-06-16 | 0 | 0 |  |  |  |  | MIN | PPM | 39.2 | 63 | 102 | 10.25 | 0.38431 | San Joaquin Valley APCD (CA) | Leland Villalvazo |  |  | Techach Cummings 161605 3.XLS
Tehachapi-Cummings Water Storage District | 4 | [8 empty] | ICE | WATER PUMP | NG | WAUKESHA 5790GL LEAN BURN |  |  | BHP | TURBOCHARGER AND INTERCOOLER | [6 empty] | 2005-06-16 | 0 | 0 |  |  |  |  | MIN | PPM | 37.5 | 64 | 102 | 10.25 | 0.36765 | San Joaquin Valley APCD (CA) | Leland Villalvazo |  |  | Techach Cummings 161605 3.XLS
Tehachapi-Cummings Water Storage District | 4 | [8 empty] | ICE | WATER PUMP | NG | WAUKESHA 5790GL LEAN BURN |  |  | BHP | TURBOCHARGER AND INTERCOOLER | [6 empty] | 2005-06-16 | 0 | 0 |  |  |  |  | MIN | PPM | 38 | 64 | 102 | 10.25 | 0.37255 | San Joaquin Valley APCD (CA) | Leland Villalvazo |  |  | Techach Cummings 161605 3.XLS
Tehachapi-Cummings Water Storage District | 4 | [8 empty] | ICE | WATER PUMP | NG | WAUKESHA 5790GL LEAN BURN |  |  | BHP | TURBOCHARGER AND INTERCOOLER | [6 empty] | 2005-06-16 | 0 | 0 |  |  |  |  | MIN | PPM | 36.8 | 65 | 102 | 10.25 | 0.36078 | San Joaquin Valley APCD (CA) | Leland Villalvazo |  |  | Techach Cummings 161605 3.XLS
Tehachapi-Cummings Water Storage District | 4 | [8 empty] | ICE | WATER PUMP | NG | WAUKESHA 5790GL LEAN BURN |  |  | BHP | TURBOCHARGER AND INTERCOOLER | [6 empty] | 2005-06-16 | 0 | 0 |  |  |  |  | MIN | PPM | 39.4 | 63 | 103 | 10.25 | 0.38252 | San Joaquin Valley APCD (CA) | Leland Villalvazo |  |  | Techach Cummings 161605 3.XLS
Tehachapi-Cummings Water Storage District | 4 | [8 empty] | ICE | WATER PUMP | NG | WAUKESHA 5790GL LEAN BURN |  |  | BHP | TURBOCHARGER AND INTERCOOLER | [6 empty] | 2005-06-16 | 0 | 0 |  |  |  |  | MIN | PPM | 39.7 | 64 | 104 | 10.25 | 0.38173 | San Joaquin Valley APCD (CA) | Leland Villalvazo |  |  | Techach Cummings 161605 3.XLS
Tehachapi-Cummings Water Storage District | 4 | [8 empty] | ICE | WATER PUMP | NG | WAUKESHA 5790GL LEAN BURN |  |  | BHP | TURBOCHARGER AND INTERCOOLER | [6 empty] | 2005-06-16 | 0 | 0 |  |  |  |  | MIN | PPM | 37 | 62 | 99 | 10.26 | 0.37374 | San Joaquin Valley APCD (CA) | Leland Villalvazo |  |  | Techach Cummings 161605 3.XLS
Tehachapi-Cummings Water Storage District | 4 | [8 empty] | ICE | WATER PUMP | NG | WAUKESHA 5790GL LEAN BURN |  |  | BHP | TURBOCHARGER AND INTERCOOLER | [6 empty] | 2005-06-16 | 0 | 0 |  |  |  |  | MIN | PPM | 37.5 | 62 | 99 | 10.26 | 0.37879 | San Joaquin Valley APCD (CA) | Leland Villalvazo |  |  | Techach Cummings 161605 3.XLS
Tehachapi-Cummings Water Storage District | 4 | [8 empty] | ICE | WATER PUMP | NG | WAUKESHA 5790GL LEAN BURN |  |  | BHP | TURBOCHARGER AND INTERCOOLER | [6 empty] | 2005-06-16 | 0 | 0 |  |  |  |  | MIN | PPM | 28.5 | 71 | 100 | 10.26 | 0.285 | San Joaquin Valley APCD (CA) | Leland Villalvazo |  |  | Techach Cummings 161605 3.XLS
Tehachapi-Cummings Water Storage District | 4 | [8 empty] | ICE | WATER PUMP | NG | WAUKESHA 5790GL LEAN BURN |  |  | BHP | TURBOCHARGER AND INTERCOOLER | [6 empty] | 2005-06-16 | 0 | 0 |  |  |  |  | MIN | PPM | 37.5 | 63 | 101 | 10.26 | 0.37129 | San Joaquin Valley APCD (CA) | Leland Villalvazo |  |  | Techach Cummings 161605 3.XLS
Tehachapi-Cummings Water Storage District | 4 | [8 empty] | ICE | WATER PUMP | NG | WAUKESHA 5790GL LEAN BURN |  |  | BHP | TURBOCHARGER AND INTERCOOLER | [6 empty] | 2005-06-16 | 0 | 0 |  |  |  |  | MIN | PPM | 35.6 | 65 | 101 | 10.26 | 0.35248 | San Joaquin Valley APCD (CA) | Leland Villalvazo |  |  | Techach Cummings 161605 3.XLS
Tehachapi-Cummings Water Storage District | 4 | [8 empty] | ICE | WATER PUMP | NG | WAUKESHA 5790GL LEAN BURN |  |  | BHP | TURBOCHARGER AND INTERCOOLER | [6 empty] | 2005-06-16 | 0 | 0 |  |  |  |  | MIN | PPM | 38.5 | 63 | 102 | 10.26 | 0.37745 | San Joaquin Valley APCD (CA) | Leland Villalvazo |  |  | Techach Cummings 161605 3.XLS
Tehachapi-Cummings Water Storage District | 4 | [8 empty] | ICE | WATER PUMP | NG | WAUKESHA 5790GL LEAN BURN |  |  | BHP | TURBOCHARGER AND INTERCOOLER | [6 empty] | 2005-06-16 | 0 | 0 |  |  |  |  | MIN | PPM | 26.5 | 73 | 100 | 10.27 | 0.265 | San Joaquin Valley APCD (CA) | Leland Villalvazo |  |  | Techach Cummings 161605 3.XLS
Tehachapi-Cummings Water Storage District | 4 | [8 empty] | ICE | WATER PUMP | NG | WAUKESHA 5790GL LEAN BURN |  |  | BHP | TURBOCHARGER AND INTERCOOLER | [6 empty] | 2005-06-16 | 0 | 0 |  |  |  |  | MIN | PPM | 38 | 63 | 101 | 10.27 | 0.37624 | San Joaquin Valley APCD (CA) | Leland Villalvazo |  |  | Techach Cummings 161605 3.XLS
Tehachapi-Cummings Water Storage District | 4 | [8 empty] | ICE | WATER PUMP | NG | WAUKESHA 5790GL LEAN BURN |  |  | BHP | TURBOCHARGER AND INTERCOOLER | [6 empty] | 2005-06-16 | 0 | 0 |  |  |  |  | MIN | PPM | 26.1 | 73 | 100 | 10.28 | 0.261 | San Joaquin Valley APCD (CA) | Leland Villalvazo |  |  | Techach Cummings 161605 3.XLS
Tehachapi-Cummings Water Storage District | 4 | [8 empty] | ICE | WATER PUMP | NG | WAUKESHA 5790GL LEAN BURN |  |  | BHP | TURBOCHARGER AND INTERCOOLER | [6 empty] | 2005-06-16 | 0 | 0 |  |  |  |  | MIN | PPM | 23.9 | 75 | 99 | 10.29 | 0.24141 | San Joaquin Valley APCD (CA) | Leland Villalvazo |  |  | Techach Cummings 161605 3.XLS
Tehachapi-Cummings Water Storage District | 4 | [8 empty] | ICE | WATER PUMP | NG | WAUKESHA 5790GL LEAN BURN |  |  | BHP | TURBOCHARGER AND INTERCOOLER | [6 empty] | 2005-06-16 | 0 | 0 |  |  |  |  | MIN | PPM | 25.3 | 75 | 100 | 10.29 | 0.253 | San Joaquin Valley APCD (CA) | Leland Villalvazo |  |  | Techach Cummings 161605 3.XLS
Tehachapi-Cummings Water Storage District | 4 | [8 empty] | ICE | WATER PUMP | NG | WAUKESHA 5790GL LEAN BURN |  |  | BHP | TURBOCHARGER AND INTERCOOLER | [6 empty] | 2005-06-16 | 0 | 0 |  |  |  |  | MIN | PPM | 22.7 | 75 | 98 | 10.31 | 0.23163 | San Joaquin Valley APCD (CA) | Leland Villalvazo |  |  | Techach Cummings 161605 3.XLS
Tehachapi-Cummings Water Storage District | 4 | [8 empty] | ICE | WATER PUMP | NG | WAUKESHA 5790GL LEAN BURN |  |  | BHP | TURBOCHARGER AND INTERCOOLER | [6 empty] | 2005-06-16 | 0 | 0 |  |  |  |  | MIN | PPM | 21.4 | 76 | 98 | 10.33 | 0.21837 | San Joaquin Valley APCD (CA) | Leland Villalvazo |  |  | Techach Cummings 161605 3.XLS
Tehachapi-Cummings Water Storage District | 4 | [8 empty] | ICE | WATER PUMP | NG | WAUKESHA 5790GL LEAN BURN |  |  | BHP | TURBOCHARGER AND INTERCOOLER | [6 empty] | 2005-06-16 | 0 | 0 |  |  |  |  | MIN | PPM | 20.7 | 78 | 99 | 10.35 | 0.20909 | San Joaquin Valley APCD (CA) | Leland Villalvazo |  |  | Techach Cummings 161605 3.XLS
Hilarides Dairy | 5058 | [8 empty] | ICE |  | Biogas | CATERPILLAR G-342 |  |  | BHP | [7 empty] | 2005-07-26 | 0 | 0 |  |  |  |  | MIN | PPM | 0 | 593 | 593 | 0.4 | 0 | San Joaquin Valley APCD (CA) | Leland Villalvazo |  |  | Hilardies Dairy Engine Run 1.xls
Hilarides Dairy | 5058 | [8 empty] | ICE |  | Biogas | CATERPILLAR G-342 |  |  | BHP | [7 empty] | 2005-07-26 | 0 | 0 |  |  |  |  | MIN | PPM | 0 | 626 | 626 | 0.4 | 0 | San Joaquin Valley APCD (CA) | Leland Villalvazo |  |  | Hilardies Dairy Engine Run 1.xls
Hilarides Dairy | 5058 | [8 empty] | ICE |  | Biogas | CATERPILLAR G-342 |  |  | BHP | [7 empty] | 2005-07-26 | 0 | 0 |  |  |  |  | MIN | PPM | 0 | 630 | 630 | 0.4 | 0 | San Joaquin Valley APCD (CA) | Leland Villalvazo |  |  | Hilardies Dairy Engine Run 1.xls
Hilarides Dairy | 5058 | [8 empty] | ICE |  | Biogas | CATERPILLAR G-342 |  |  | BHP | [7 empty] | 2005-07-26 | 0 | 0 |  |  |  |  | MIN | PPM | 0 | 632 | 632 | 0.4 | 0 | San Joaquin Valley APCD (CA) | Leland Villalvazo |  |  | Hilardies Dairy Engine Run 1.xls
Hilarides Dairy | 5058 | [8 empty] | ICE |  | Biogas | CATERPILLAR G-342 |  |  | BHP | [7 empty] | 2005-07-26 | 0 | 0 |  |  |  |  | MIN | PPM | 0 | 633 | 633 | 0.4 | 0 | San Joaquin Valley APCD (CA) | Leland Villalvazo |  |  | Hilardies Dairy Engine Run 1.xls
Hilarides Dairy | 5058 | [8 empty] | ICE |  | Biogas | CATERPILLAR G-342 |  |  | BHP | [7 empty] | 2005-07-26 | 0 | 0 |  |  |  |  | MIN | PPM | 0 | 618 | 618 | 0.41 | 0 | San Joaquin Valley APCD (CA) | Leland Villalvazo |  |  | Hilardies Dairy Engine Run 1.xls
Hilarides Dairy | 5058 | [8 empty] | ICE |  | Biogas | CATERPILLAR G-342 |  |  | BHP | [7 empty] | 2005-07-26 | 0 | 0 |  |  |  |  | MIN | PPM | 0 | 638 | 638 | 0.42 | 0 | San Joaquin Valley APCD (CA) | Leland Villalvazo |  |  | Hilardies Dairy Engine Run 1.xls
Hilarides Dairy | 5058 | [8 empty] | ICE |  | Biogas | CATERPILLAR G-342 |  |  | BHP | [7 empty] | 2005-07-26 | 0 | 0 |  |  |  |  | MIN | PPM | 0 | 640 | 640 | 0.42 | 0 | San Joaquin Valley APCD (CA) | Leland Villalvazo |  |  | Hilardies Dairy Engine Run 1.xls
Hilarides Dairy | 5058 | [8 empty] | ICE |  | Biogas | CATERPILLAR G-342 |  |  | BHP | [7 empty] | 2005-07-26 | 0 | 0 |  |  |  |  | MIN | PPM | 0 | 568 | 568 | 0.43 | 0 | San Joaquin Valley APCD (CA) | Leland Villalvazo |  |  | Hilardies Dairy Engine Run 1.xls
Hilarides Dairy | 5058 | [8 empty] | ICE |  | Biogas | CATERPILLAR G-342 |  |  | BHP | [7 empty] | 2005-07-26 | 0 | 0 |  |  |  |  | MIN | PPM | 0 | 629 | 629 | 0.43 | 0 | San Joaquin Valley APCD (CA) | Leland Villalvazo |  |  | Hilardies Dairy Engine Run 1.xls
Hilarides Dairy | 5058 | [8 empty] | ICE |  | Biogas | CATERPILLAR G-342 |  |  | BHP | [7 empty] | 2005-07-26 | 0 | 0 |  |  |  |  | MIN | PPM | 0 | 583 | 583 | 0.44 | 0 | San Joaquin Valley APCD (CA) | Leland Villalvazo |  |  | Hilardies Dairy Engine Run 1.xls
Hilarides Dairy | 5058 | [8 empty] | ICE |  | Biogas | CATERPILLAR G-342 |  |  | BHP | [7 empty] | 2005-07-26 | 0 | 0 |  |  |  |  | MIN | PPM | 0.3 | 587 | 588 | 0.44 | 0.0005102 | San Joaquin Valley APCD (CA) | Leland Villalvazo |  |  | Hilardies Dairy Engine Run 1.xls
Hilarides Dairy | 5058 | [8 empty] | ICE |  | Biogas | CATERPILLAR G-342 |  |  | BHP | [7 empty] | 2005-07-26 | 0 | 0 |  |  |  |  | MIN | PPM | 3.5 | 1224 | 1228 | 0.44 | 0.0028502 | San Joaquin Valley APCD (CA) | Leland Villalvazo |  |  | Hilardies Dairy Engine Run 1.xls
Hilarides Dairy | 5058 | [8 empty] | ICE |  | Biogas | CATERPILLAR G-342 |  |  | BHP | [7 empty] | 2005-07-26 | 0 | 0 |  |  |  |  | MIN | PPM | 4.1 | 1273 | 1277 | 0.44 | 0.0032106 | San Joaquin Valley APCD (CA) | Leland Villalvazo |  |  | Hilardies Dairy Engine Run 1.xls
Hilarides Dairy | 5058 | [8 empty] | ICE |  | Biogas | CATERPILLAR G-342 |  |  | BHP | [7 empty] | 2005-07-26 | 0 | 0 |  |  |  |  | MIN | PPM | 3.5 | 1291 | 1294 | 0.44 | 0.0027048 | San Joaquin Valley APCD (CA) | Leland Villalvazo |  |  | Hilardies Dairy Engine Run 1.xls
Hilarides Dairy | 5058 | [8 empty] | ICE |  | Biogas | CATERPILLAR G-342 |  |  | BHP | [7 empty] | 2005-07-26 | 0 | 0 |  |  |  |  | MIN | PPM | 3.5 | 1279 | 1283 | 0.45 | 0.002728 | San Joaquin Valley APCD (CA) | Leland Villalvazo |  |  | Hilardies Dairy Engine Run 1.xls
Hilarides Dairy | 5058 | [8 empty] | ICE |  | Biogas | CATERPILLAR G-342 |  |  | BHP | [7 empty] | 2005-07-26 | 0 | 0 |  |  |  |  | MIN | PPM | 0.6 | 564 | 565 | 0.46 | 0.0010619 | San Joaquin Valley APCD (CA) | Leland Villalvazo |  |  | Hilardies Dairy Engine Run 1.xls
Hilarides Dairy | 5058 | [8 empty] | ICE |  | Biogas | CATERPILLAR G-342 |  |  | BHP | [7 empty] | 2005-07-26 | 0 | 0 |  |  |  |  | MIN | PPM | 3.8 | 1321 | 1324 | 0.46 | 0.0028701 | San Joaquin Valley APCD (CA) | Leland Villalvazo |  |  | Hilardies Dairy Engine Run 1.xls
Hilarides Dairy | 5058 | [8 empty] | ICE |  | Biogas | CATERPILLAR G-342 |  |  | BHP | [7 empty] | 2005-07-26 | 0 | 0 |  |  |  |  | MIN | PPM | 3.8 | 1347 | 1351 | 0.46 | 0.0028127 | San Joaquin Valley APCD (CA) | Leland Villalvazo |  |  | Hilardies Dairy Engine Run 1.xls
Hilarides Dairy | 5058 | [8 empty] | ICE |  | Biogas | CATERPILLAR G-342 |  |  | BHP | [7 empty] | 2005-07-26 | 0 | 0 |  |  |  |  | MIN | PPM | 3.8 | 1292 | 1296 | 0.47 | 0.0029321 | San Joaquin Valley APCD (CA) | Leland Villalvazo |  |  | Hilardies Dairy Engine Run 1.xls
Hilarides Dairy | 5058 | [8 empty] | ICE |  | Biogas | CATERPILLAR G-342 |  |  | BHP | [7 empty] | 2005-07-26 | 0 | 0 |  |  |  |  | MIN | PPM | 3.8 | 1293 | 1297 | 0.47 | 0.0029298 | San Joaquin Valley APCD (CA) | Leland Villalvazo |  |  | Hilardies Dairy Engine Run 1.xls
Hilarides Dairy | 5058 | [8 empty] | ICE |  | Biogas | CATERPILLAR G-342 |  |  | BHP | [7 empty] | 2005-07-26 | 0 | 0 |  |  |  |  | MIN | PPM | 4.1 | 1311 | 1315 | 0.47 | 0.0031179 | San Joaquin Valley APCD (CA) | Leland Villalvazo |  |  | Hilardies Dairy Engine Run 1.xls
Hilarides Dairy | 5058 | [8 empty] | ICE |  | Biogas | CATERPILLAR G-342 |  |  | BHP | [7 empty] | 2005-07-26 | 0 | 0 |  |  |  |  | MIN | PPM | 4.1 | 1343 | 1347 | 0.47 | 0.0030438 | San Joaquin Valley APCD (CA) | Leland Villalvazo |  |  | Hilardies Dairy Engine Run 1.xls
Hilarides Dairy | 5058 | [8 empty] | ICE |  | Biogas | CATERPILLAR G-342 |  |  | BHP | [7 empty] | 2005-07-26 | 0 | 0 |  |  |  |  | MIN | PPM | 0.9 | 560 | 561 | 0.48 | 0.0016043 | San Joaquin Valley APCD (CA) | Leland Villalvazo |  |  | Hilardies Dairy Engine Run 1.xls
Hilarides Dairy | 5058 | [8 empty] | ICE |  | Biogas | CATERPILLAR G-342 |  |  | BHP | [7 empty] | 2005-07-26 | 0 | 0 |  |  |  |  | MIN | PPM | 0.6 | 564 | 564 | 0.48 | 0.0010638 | San Joaquin Valley APCD (CA) | Leland Villalvazo |  |  | Hilardies Dairy Engine Run 1.xls
Hilarides Dairy | 5058 | [8 empty] | ICE |  | Biogas | CATERPILLAR G-342 |  |  | BHP | [7 empty] | 2005-07-26 | 0 | 0 |  |  |  |  | MIN | PPM | 0.3 | 592 | 592 | 0.48 | 0.00050676 | San Joaquin Valley APCD (CA) | Leland Villalvazo |  |  | Hilardies Dairy Engine Run 1.xls
Hilarides Dairy | 5058 | [8 empty] | ICE |  | Biogas | CATERPILLAR G-342 |  |  | BHP | [7 empty] | 2005-07-26 | 0 | 0 |  |  |  |  | MIN | PPM | 0.3 | 601 | 601 | 0.48 | 0.00049917 | San Joaquin Valley APCD (CA) | Leland Villalvazo |  |  | Hilardies Dairy Engine Run 1.xls
Hilarides Dairy | 5058 | [8 empty] | ICE |  | Biogas | CATERPILLAR G-342 |  |  | BHP | [7 empty] | 2005-07-26 | 0 | 0 |  |  |  |  | MIN | PPM | 0.9 | 544 | 545 | 0.49 | 0.0016514 | San Joaquin Valley APCD (CA) | Leland Villalvazo |  |  | Hilardies Dairy Engine Run 1.xls
Hilarides Dairy | 5058 | [8 empty] | ICE |  | Biogas | CATERPILLAR G-342 |  |  | BHP | [7 empty] | 2005-07-26 | 0 | 0 |  |  |  |  | MIN | PPM | 4.4 | 1263 | 1268 | 0.49 | 0.00347 | San Joaquin Valley APCD (CA) | Leland Villalvazo |  |  | Hilardies Dairy Engine Run 1.xls
Hilarides Dairy | 5058 | [8 empty] | ICE |  | Biogas | CATERPILLAR G-342 |  |  | BHP | [7 empty] | 2005-07-26 | 0 | 0 |  |  |  |  | MIN | PPM | 4.4 | 1238 | 1243 | 0.5 | 0.0035398 | San Joaquin Valley APCD (CA) | Leland Villalvazo |  |  | Hilardies Dairy Engine Run 1.xls
Hilarides Dairy | 5058 | [8 empty] | ICE |  | Biogas | CATERPILLAR G-342 |  |  | BHP | [7 empty] | 2005-07-26 | 0 | 0 |  |  |  |  | MIN | PPM | 4.4 | 1305 | 1309 | 0.5 | 0.0033613 | San Joaquin Valley APCD (CA) | Leland Villalvazo |  |  | Hilardies Dairy Engine Run 1.xls
Hilarides Dairy | 5058 | [8 empty] | ICE |  | Biogas | CATERPILLAR G-342 |  |  | BHP | [7 empty] | 2005-07-26 | 0 | 0 |  |  |  |  | MIN | PPM | 5.4 | 1258 | 1263 | 0.51 | 0.0042755 | San Joaquin Valley APCD (CA) | Leland Villalvazo |  |  | Hilardies Dairy Engine Run 1.xls
Hilarides Dairy | 5058 | [8 empty] | ICE |  | Biogas | CATERPILLAR G-342 |  |  | BHP | [7 empty] | 2005-07-26 | 0 | 0 |  |  |  |  | MIN | PPM | 0.6 | 585 | 586 | 0.52 | 0.0010239 | San Joaquin Valley APCD (CA) | Leland Villalvazo |  |  | Hilardies Dairy Engine Run 1.xls
Hilarides Dairy | 5058 | [8 empty] | ICE |  | Biogas | CATERPILLAR G-342 |  |  | BHP | [7 empty] | 2005-07-26 | 0 | 0 |  |  |  |  | MIN | PPM | 5.7 | 1274 | 1279 | 0.52 | 0.0044566 | San Joaquin Valley APCD (CA) | Leland Villalvazo |  |  | Hilardies Dairy Engine Run 1.xls
Hilarides Dairy | 5058 | [8 empty] | ICE |  | Biogas | CATERPILLAR G-342 |  |  | BHP | [7 empty] | 2005-07-26 | 0 | 0 |  |  |  |  | MIN | PPM | 2.2 | 542 | 545 | 0.53 | 0.0040367 | San Joaquin Valley APCD (CA) | Leland Villalvazo |  |  | Hilardies Dairy Engine Run 1.xls
Hilarides Dairy | 5058 | [8 empty] | ICE |  | Biogas | CATERPILLAR G-342 |  |  | BHP | [7 empty] | 2005-07-26 | 0 | 0 |  |  |  |  | MIN | PPM | 1.3 | 553 | 554 | 0.55 | 0.0023466 | San Joaquin Valley APCD (CA) | Leland Villalvazo |  |  | Hilardies Dairy Engine Run 1.xls
Hilarides Dairy | 5058 | [8 empty] | ICE |  | Biogas | CATERPILLAR G-342 |  |  | BHP | [7 empty] | 2005-07-26 | 0 | 0 |  |  |  |  | MIN | PPM | 6.3 | 1201 | 1207 | 0.55 | 0.0052196 | San Joaquin Valley APCD (CA) | Leland Villalvazo |  |  | Hilardies Dairy Engine Run 1.xls
Hilarides Dairy | 5058 | [8 empty] | ICE |  | Biogas | CATERPILLAR G-342 |  |  | BHP | [7 empty] | 2005-07-26 | 0 | 0 |  |  |  |  | MIN | PPM | 1.6 | 1347 | 1348 | 0.55 | 0.0011869 | San Joaquin Valley APCD (CA) | Leland Villalvazo |  |  | Hilardies Dairy Engine Run 1.xls
Hilarides Dairy | 5058 | [8 empty] | ICE |  | Biogas | CATERPILLAR G-342 |  |  | BHP | [7 empty] | 2005-07-26 | 0 | 0 |  |  |  |  | MIN | PPM | 1.6 | 521 | 522 | 0.56 | 0.0030651 | San Joaquin Valley APCD (CA) | Leland Villalvazo |  |  | Hilardies Dairy Engine Run 1.xls
Hilarides Dairy | 5058 | [8 empty] | ICE |  | Biogas | CATERPILLAR G-342 |  |  | BHP | [7 empty] | 2005-07-26 | 0 | 0 |  |  |  |  | MIN | PPM | 2.8 | 531 | 534 | 0.56 | 0.0052434 | San Joaquin Valley APCD (CA) | Leland Villalvazo |  |  | Hilardies Dairy Engine Run 1.xls
Hilarides Dairy | 5058 | [8 empty] | ICE |  | Biogas | CATERPILLAR G-342 |  |  | BHP | [7 empty] | 2005-07-26 | 0 | 0 |  |  |  |  | MIN | PPM | 3.8 | 512 | 516 | 0.6 | 0.0073643 | San Joaquin Valley APCD (CA) | Leland Villalvazo |  |  | Hilardies Dairy Engine Run 1.xls
Hilarides Dairy | 5058 | [8 empty] | ICE |  | Biogas | CATERPILLAR G-342 |  |  | BHP | [7 empty] | 2005-07-26 | 0 | 0 |  |  |  |  | MIN | PPM | 7.9 | 1189 | 1197 | 0.63 | 0.0065998 | San Joaquin Valley APCD (CA) | Leland Villalvazo |  |  | Hilardies Dairy Engine Run 1.xls
Hilarides Dairy | 5058 | [8 empty] | ICE |  | Biogas | CATERPILLAR G-342 |  |  | BHP | [7 empty] | 2005-07-26 | 0 | 0 |  |  |  |  | MIN | PPM | 0.9 | 574 | 575 | 0.65 | 0.0015652 | San Joaquin Valley APCD (CA) | Leland Villalvazo |  |  | Hilardies Dairy Engine Run 1.xls
Hilarides Dairy | 5058 | [8 empty] | ICE |  | Biogas | CATERPILLAR G-342 |  |  | BHP | [7 empty] | 2005-07-26 | 0 | 0 |  |  |  |  | MIN | PPM | 19.9 | 1617 | 1637 | 1.04 | 0.012156 | San Joaquin Valley APCD (CA) | Leland Villalvazo |  |  | Hilardies Dairy Engine Run 1.xls
Hilarides Dairy | 5058 | [8 empty] | ICE |  | Biogas | CATERPILLAR G-342 |  |  | BHP | [7 empty] | 2005-07-26 | 0 | 0 |  |  |  |  | MIN | PPM | 11.3 | 2213 | 2225 | 1.25 | 0.0050787 | San Joaquin Valley APCD (CA) | Leland Villalvazo |  |  | Hilardies Dairy Engine Run 1.xls
Hilarides Dairy | 5058 | [8 empty] | ICE |  | Biogas | CATERPILLAR G-342 |  |  | BHP | [7 empty] | 2005-07-26 | 0 | 0 |  |  |  |  | MIN | PPM | 14.2 | 2273 | 2287 | 1.27 | 0.006209 | San Joaquin Valley APCD (CA) | Leland Villalvazo |  |  | Hilardies Dairy Engine Run 1.xls
Hilarides Dairy | 5058 | [8 empty] | ICE |  | Biogas | CATERPILLAR G-342 |  |  | BHP | [7 empty] | 2005-07-26 | 0 | 0 |  |  |  |  | MIN | PPM | 18.3 | 2212 | 2231 | 1.31 | 0.0082026 | San Joaquin Valley APCD (CA) | Leland Villalvazo |  |  | Hilardies Dairy Engine Run 1.xls
Hilarides Dairy | 5058 | [8 empty] | ICE |  | Biogas | CATERPILLAR G-342 |  |  | BHP | [7 empty] | 2005-07-26 | 0 | 0 |  |  |  |  | MIN | PPM | 16.4 | 2305 | 2321 | 1.31 | 0.0070659 | San Joaquin Valley APCD (CA) | Leland Villalvazo |  |  | Hilardies Dairy Engine Run 1.xls
Hilarides Dairy | 5058 | [8 empty] | ICE |  | Biogas | CATERPILLAR G-342 |  |  | BHP | [7 empty] | 2005-07-26 | 0 | 0 |  |  |  |  | MIN | PPM | 17.6 | 2247 | 2265 | 1.33 | 0.0077704 | San Joaquin Valley APCD (CA) | Leland Villalvazo |  |  | Hilardies Dairy Engine Run 1.xls
Hilarides Dairy | 5058 | [8 empty] | ICE |  | Biogas | CATERPILLAR G-342 |  |  | BHP | [7 empty] | 2005-07-26 | 0 | 0 |  |  |  |  | MIN | PPM | 20.2 | 2278 | 2298 | 1.36 | 0.0087903 | San Joaquin Valley APCD (CA) | Leland Villalvazo |  |  | Hilardies Dairy Engine Run 1.xls
Hilarides Dairy | 5058 | [8 empty] | ICE |  | Biogas | CATERPILLAR G-342 |  |  | BHP | [7 empty] | 2005-07-26 | 0 | 0 |  |  |  |  | MIN | PPM | 22.7 | 2258 | 2280 | 1.37 | 0.0099561 | San Joaquin Valley APCD (CA) | Leland Villalvazo |  |  | Hilardies Dairy Engine Run 1.xls
Hilarides Dairy | 5058 | [8 empty] | ICE |  | Biogas | CATERPILLAR G-342 |  |  | BHP | [7 empty] | 2005-07-26 | 0 | 0 |  |  |  |  | MIN | PPM | 23.3 | 2247 | 2270 | 1.38 | 0.010264 | San Joaquin Valley APCD (CA) | Leland Villalvazo |  |  | Hilardies Dairy Engine Run 1.xls
Hilarides Dairy | 5058 | [8 empty] | ICE |  | Biogas | CATERPILLAR G-342 |  |  | BHP | [7 empty] | 2005-07-26 | 0 | 0 |  |  |  |  | MIN | PPM | 21.7 | 2249 | 2271 | 1.38 | 0.0095553 | San Joaquin Valley APCD (CA) | Leland Villalvazo |  |  | Hilardies Dairy Engine Run 1.xls
Hilarides Dairy | 5058 | [8 empty] | ICE |  | Biogas | CATERPILLAR G-342 |  |  | BHP | [7 empty] | 2005-07-26 | 0 | 0 |  |  |  |  | MIN | PPM | 21.7 | 2282 | 2304 | 1.38 | 0.0094184 | San Joaquin Valley APCD (CA) | Leland Villalvazo |  |  | Hilardies Dairy Engine Run 1.xls
Hilarides Dairy | 5058 | [8 empty] | ICE |  | Biogas | CATERPILLAR G-342 |  |  | BHP | [7 empty] | 2005-07-26 | 0 | 0 |  |  |  |  | MIN | PPM | 23.9 | 2266 | 2290 | 1.39 | 0.010437 | San Joaquin Valley APCD (CA) | Leland Villalvazo |  |  | Hilardies Dairy Engine Run 1.xls
Hilarides Dairy | 5058 | [8 empty] | ICE |  | Biogas | CATERPILLAR G-342 |  |  | BHP | [7 empty] | 2005-07-26 | 0 | 0 |  |  |  |  | MIN | PPM | 27.4 | 2210 | 2237 | 1.75 | 0.012249 | San Joaquin Valley APCD (CA) | Leland Villalvazo |  |  | Hilardies Dairy Engine Run 1.xls
Hilarides Dairy | 5058 | [8 empty] | ICE |  | Biogas | CATERPILLAR G-342 |  |  | BHP | [7 empty] | 2005-07-26 | 0 | 0 |  |  |  |  | MIN | PPM | 27.4 | 2261 | 2288 | 1.75 | 0.011976 | San Joaquin Valley APCD (CA) | Leland Villalvazo |  |  | Hilardies Dairy Engine Run 1.xls
Hilarides Dairy | 5058 | [8 empty] | ICE |  | Biogas | CATERPILLAR G-342 |  |  | BHP | [7 empty] | 2005-07-26 | 0 | 0 |  |  |  |  | MIN | PPM | 12.6 | 649 | 662 | 6.69 | 0.019033 | San Joaquin Valley APCD (CA) | Leland Villalvazo |  |  | Hilardies Dairy Engine Run 1.xls
Hilarides Dairy | 5058 | [8 empty] | ICE |  | Biogas | CATERPILLAR G-342 |  |  | BHP | [7 empty] | 2005-07-26 | 0 | 0 |  |  |  |  | MIN | PPM | 0 | 378 | 378 | 8.67 | 0 | San Joaquin Valley APCD (CA) | Leland Villalvazo |  |  | Hilardies Dairy Engine Run 1.xls
Hilarides Dairy | 5058 | [8 empty] | ICE |  | Biogas | CATERPILLAR G-342 |  |  | BHP | [7 empty] | 2005-07-26 | 0 | 0 |  |  |  |  | MIN | PPM | 5 | 1648 | 1653 | 0.51 | 0.0030248 | San Joaquin Valley APCD (CA) | Leland Villalvazo |  |  | Hilardies Dairy Engine Run 2.xls
Hilarides Dairy | 5058 | [8 empty] | ICE |  | Biogas | CATERPILLAR G-342 |  |  | BHP | [7 empty] | 2005-07-26 | 0 | 0 |  |  |  |  | MIN | PPM | 4.7 | 1506 | 1511 | 0.52 | 0.0031105 | San Joaquin Valley APCD (CA) | Leland Villalvazo |  |  | Hilardies Dairy Engine Run 2.xls
Hilarides Dairy | 5058 | [8 empty] | ICE |  | Biogas | CATERPILLAR G-342 |  |  | BHP | [7 empty] | 2005-07-26 | 0 | 0 |  |  |  |  | MIN | PPM | 4.7 | 1516 | 1521 | 0.52 | 0.0030901 | San Joaquin Valley APCD (CA) | Leland Villalvazo |  |  | Hilardies Dairy Engine Run 2.xls
Hilarides Dairy | 5058 | [8 empty] | ICE |  | Biogas | CATERPILLAR G-342 |  |  | BHP | [7 empty] | 2005-07-26 | 0 | 0 |  |  |  |  | MIN | PPM | 4.4 | 1556 | 1560 | 0.52 | 0.0028205 | San Joaquin Valley APCD (CA) | Leland Villalvazo |  |  | Hilardies Dairy Engine Run 2.xls
Hilarides Dairy | 5058 | [8 empty] | ICE |  | Biogas | CATERPILLAR G-342 |  |  | BHP | [7 empty] | 2005-07-26 | 0 | 0 |  |  |  |  | MIN | PPM | 5 | 1635 | 1640 | 0.52 | 0.0030488 | San Joaquin Valley APCD (CA) | Leland Villalvazo |  |  | Hilardies Dairy Engine Run 2.xls
Hilarides Dairy | 5058 | [8 empty] | ICE |  | Biogas | CATERPILLAR G-342 |  |  | BHP | [7 empty] | 2005-07-26 | 0 | 0 |  |  |  |  | MIN | PPM | 5 | 1651 | 1656 | 0.52 | 0.0030193 | San Joaquin Valley APCD (CA) | Leland Villalvazo |  |  | Hilardies Dairy Engine Run 2.xls
Hilarides Dairy | 5058 | [8 empty] | ICE |  | Biogas | CATERPILLAR G-342 |  |  | BHP | [7 empty] | 2005-07-26 | 0 | 0 |  |  |  |  | MIN | PPM | 5 | 1653 | 1658 | 0.52 | 0.0030157 | San Joaquin Valley APCD (CA) | Leland Villalvazo |  |  | Hilardies Dairy Engine Run 2.xls
Hilarides Dairy | 5058 | [8 empty] | ICE |  | Biogas | CATERPILLAR G-342 |  |  | BHP | [7 empty] | 2005-07-26 | 0 | 0 |  |  |  |  | MIN | PPM | 5 | 1662 | 1667 | 0.52 | 0.0029994 | San Joaquin Valley APCD (CA) | Leland Villalvazo |  |  | Hilardies Dairy Engine Run 2.xls
Hilarides Dairy | 5058 | [8 empty] | ICE |  | Biogas | CATERPILLAR G-342 |  |  | BHP | [7 empty] | 2005-07-26 | 0 | 0 |  |  |  |  | MIN | PPM | 5 | 1665 | 1670 | 0.52 | 0.002994 | San Joaquin Valley APCD (CA) | Leland Villalvazo |  |  | Hilardies Dairy Engine Run 2.xls
Hilarides Dairy | 5058 | [8 empty] | ICE |  | Biogas | CATERPILLAR G-342 |  |  | BHP | [7 empty] | 2005-07-26 | 0 | 0 |  |  |  |  | MIN | PPM | 5 | 1578 | 1583 | 0.53 | 0.0031586 | San Joaquin Valley APCD (CA) | Leland Villalvazo |  |  | Hilardies Dairy Engine Run 2.xls
Hilarides Dairy | 5058 | [8 empty] | ICE |  | Biogas | CATERPILLAR G-342 |  |  | BHP | [7 empty] | 2005-07-26 | 0 | 0 |  |  |  |  | MIN | PPM | 4.7 | 1630 | 1635 | 0.53 | 0.0028746 | San Joaquin Valley APCD (CA) | Leland Villalvazo |  |  | Hilardies Dairy Engine Run 2.xls
Hilarides Dairy | 5058 | [8 empty] | ICE |  | Biogas | CATERPILLAR G-342 |  |  | BHP | [7 empty] | 2005-07-26 | 0 | 0 |  |  |  |  | MIN | PPM | 5 | 1637 | 1642 | 0.53 | 0.0030451 | San Joaquin Valley APCD (CA) | Leland Villalvazo |  |  | Hilardies Dairy Engine Run 2.xls
Hilarides Dairy | 5058 | [8 empty] | ICE |  | Biogas | CATERPILLAR G-342 |  |  | BHP | [7 empty] | 2005-07-26 | 0 | 0 |  |  |  |  | MIN | PPM | 5 | 1638 | 1643 | 0.53 | 0.0030432 | San Joaquin Valley APCD (CA) | Leland Villalvazo |  |  | Hilardies Dairy Engine Run 2.xls
Hilarides Dairy | 5058 | [8 empty] | ICE |  | Biogas | CATERPILLAR G-342 |  |  | BHP | [7 empty] | 2005-07-26 | 0 | 0 |  |  |  |  | MIN | PPM | 5.4 | 1650 | 1655 | 0.53 | 0.0032628 | San Joaquin Valley APCD (CA) | Leland Villalvazo |  |  | Hilardies Dairy Engine Run 2.xls
Hilarides Dairy | 5058 | [8 empty] | ICE |  | Biogas | CATERPILLAR G-342 |  |  | BHP | [7 empty] | 2005-07-26 | 0 | 0 |  |  |  |  | MIN | PPM | 5 | 1662 | 1667 | 0.53 | 0.0029994 | San Joaquin Valley APCD (CA) | Leland Villalvazo |  |  | Hilardies Dairy Engine Run 2.xls
Hilarides Dairy | 5058 | [8 empty] | ICE |  | Biogas | CATERPILLAR G-342 |  |  | BHP | [7 empty] | 2005-07-26 | 0 | 0 |  |  |  |  | MIN | PPM | 5 | 1666 | 1671 | 0.53 | 0.0029922 | San Joaquin Valley APCD (CA) | Leland Villalvazo |  |  | Hilardies Dairy Engine Run 2.xls
Hilarides Dairy | 5058 | [8 empty] | ICE |  | Biogas | CATERPILLAR G-342 |  |  | BHP | [7 empty] | 2005-07-26 | 0 | 0 |  |  |  |  | MIN | PPM | 5.4 | 1670 | 1675 | 0.53 | 0.0032239 | San Joaquin Valley APCD (CA) | Leland Villalvazo |  |  | Hilardies Dairy Engine Run 2.xls
Hilarides Dairy | 5058 | [8 empty] | ICE |  | Biogas | CATERPILLAR G-342 |  |  | BHP | [7 empty] | 2005-07-26 | 0 | 0 |  |  |  |  | MIN | PPM | 5.4 | 1673 | 1679 | 0.53 | 0.0032162 | San Joaquin Valley APCD (CA) | Leland Villalvazo |  |  | Hilardies Dairy Engine Run 2.xls
Hilarides Dairy | 5058 | [8 empty] | ICE |  | Biogas | CATERPILLAR G-342 |  |  | BHP | [7 empty] | 2005-07-26 | 0 | 0 |  |  |  |  | MIN | PPM | 5 | 1694 | 1699 | 0.53 | 0.0029429 | San Joaquin Valley APCD (CA) | Leland Villalvazo |  |  | Hilardies Dairy Engine Run 2.xls
Hilarides Dairy | 5058 | [8 empty] | ICE |  | Biogas | CATERPILLAR G-342 |  |  | BHP | [7 empty] | 2005-07-26 | 0 | 0 |  |  |  |  | MIN | PPM | 5 | 1695 | 1700 | 0.53 | 0.0029412 | San Joaquin Valley APCD (CA) | Leland Villalvazo |  |  | Hilardies Dairy Engine Run 2.xls
Hilarides Dairy | 5058 | [8 empty] | ICE |  | Biogas | CATERPILLAR G-342 |  |  | BHP | [7 empty] | 2005-07-26 | 0 | 0 |  |  |  |  | MIN | PPM | 5 | 1570 | 1575 | 0.54 | 0.0031746 | San Joaquin Valley APCD (CA) | Leland Villalvazo |  |  | Hilardies Dairy Engine Run 2.xls
Hilarides Dairy | 5058 | [8 empty] | ICE |  | Biogas | CATERPILLAR G-342 |  |  | BHP | [7 empty] | 2005-07-26 | 0 | 0 |  |  |  |  | MIN | PPM | 5 | 1580 | 1585 | 0.54 | 0.0031546 | San Joaquin Valley APCD (CA) | Leland Villalvazo |  |  | Hilardies Dairy Engine Run 2.xls
Hilarides Dairy | 5058 | [8 empty] | ICE |  | Biogas | CATERPILLAR G-342 |  |  | BHP | [7 empty] | 2005-07-26 | 0 | 0 |  |  |  |  | MIN | PPM | 5 | 1675 | 1680 | 0.54 | 0.0029762 | San Joaquin Valley APCD (CA) | Leland Villalvazo |  |  | Hilardies Dairy Engine Run 2.xls
Hilarides Dairy | 5058 | [8 empty] | ICE |  | Biogas | CATERPILLAR G-342 |  |  | BHP | [7 empty] | 2005-07-26 | 0 | 0 |  |  |  |  | MIN | PPM | 5.4 | 1693 | 1699 | 0.54 | 0.0031783 | San Joaquin Valley APCD (CA) | Leland Villalvazo |  |  | Hilardies Dairy Engine Run 2.xls
Hilarides Dairy | 5058 | [8 empty] | ICE |  | Biogas | CATERPILLAR G-342 |  |  | BHP | [7 empty] | 2005-07-26 | 0 | 0 |  |  |  |  | MIN | PPM | 5 | 1711 | 1716 | 0.54 | 0.0029138 | San Joaquin Valley APCD (CA) | Leland Villalvazo |  |  | Hilardies Dairy Engine Run 2.xls
Hilarides Dairy | 5058 | [8 empty] | ICE |  | Biogas | CATERPILLAR G-342 |  |  | BHP | [7 empty] | 2005-07-26 | 0 | 0 |  |  |  |  | MIN | PPM | 5.4 | 1618 | 1623 | 0.56 | 0.0033272 | San Joaquin Valley APCD (CA) | Leland Villalvazo |  |  | Hilardies Dairy Engine Run 2.xls
Hilarides Dairy | 5058 | [8 empty] | ICE |  | Biogas | CATERPILLAR G-342 |  |  | BHP | [7 empty] | 2005-07-26 | 0 | 0 |  |  |  |  | MIN | PPM | 5 | 1569 | 1574 | 0.57 | 0.0031766 | San Joaquin Valley APCD (CA) | Leland Villalvazo |  |  | Hilardies Dairy Engine Run 2.xls
Hilarides Dairy | 5058 | [8 empty] | ICE |  | Biogas | CATERPILLAR G-342 |  |  | BHP | [7 empty] | 2005-07-26 | 0 | 0 |  |  |  |  | MIN | PPM | 5 | 1602 | 1607 | 0.57 | 0.0031114 | San Joaquin Valley APCD (CA) | Leland Villalvazo |  |  | Hilardies Dairy Engine Run 2.xls
Hilarides Dairy | 5058 | [8 empty] | ICE |  | Biogas | CATERPILLAR G-342 |  |  | BHP | [7 empty] | 2005-07-26 | 0 | 0 |  |  |  |  | MIN | PPM | 5.4 | 1591 | 1596 | 0.58 | 0.0033835 | San Joaquin Valley APCD (CA) | Leland Villalvazo |  |  | Hilardies Dairy Engine Run 2.xls
Hilarides Dairy | 5058 | [8 empty] | ICE |  | Biogas | CATERPILLAR G-342 |  |  | BHP | [7 empty] | 2005-07-26 | 0 | 0 |  |  |  |  | MIN | PPM | 5.4 | 1536 | 1541 | 0.59 | 0.0035042 | San Joaquin Valley APCD (CA) | Leland Villalvazo |  |  | Hilardies Dairy Engine Run 2.xls
Hilarides Dairy | 5058 | [8 empty] | ICE |  | Biogas | CATERPILLAR G-342 |  |  | BHP | [7 empty] | 2005-07-26 | 0 | 0 |  |  |  |  | MIN | PPM | 4.7 | 1429 | 1434 | 0.62 | 0.0032775 | San Joaquin Valley APCD (CA) | Leland Villalvazo |  |  | Hilardies Dairy Engine Run 2.xls
Hilarides Dairy | 5058 | [8 empty] | ICE |  | Biogas | CATERPILLAR G-342 |  |  | BHP | [7 empty] | 2005-07-26 | 0 | 0 |  |  |  |  | MIN | PPM | 4.7 | 1459 | 1464 | 0.62 | 0.0032104 | San Joaquin Valley APCD (CA) | Leland Villalvazo |  |  | Hilardies Dairy Engine Run 2.xls
Hilarides Dairy | 5058 | [8 empty] | ICE |  | Biogas | CATERPILLAR G-342 |  |  | BHP | [7 empty] | 2005-07-26 | 0 | 0 |  |  |  |  | MIN | PPM | 5 | 1457 | 1463 | 0.66 | 0.0034176 | San Joaquin Valley APCD (CA) | Leland Villalvazo |  |  | Hilardies Dairy Engine Run 2.xls
Hilarides Dairy | 5058 | [8 empty] | ICE |  | Biogas | CATERPILLAR G-342 |  |  | BHP | [7 empty] | 2005-07-26 | 0 | 0 |  |  |  |  | MIN | PPM | 5 | 1436 | 1441 | 0.69 | 0.0034698 | San Joaquin Valley APCD (CA) | Leland Villalvazo |  |  | Hilardies Dairy Engine Run 2.xls
Hilarides Dairy | 5058 | [8 empty] | ICE |  | Biogas | CATERPILLAR G-342 |  |  | BHP | [7 empty] | 2005-07-26 | 0 | 0 |  |  |  |  | MIN | PPM | 5.4 | 1467 | 1473 | 0.74 | 0.003666 | San Joaquin Valley APCD (CA) | Leland Villalvazo |  |  | Hilardies Dairy Engine Run 2.xls
Hilarides Dairy | 5058 | [8 empty] | ICE |  | Biogas | CATERPILLAR G-342 |  |  | BHP | [7 empty] | 2005-07-26 | 0 | 0 |  |  |  |  | MIN | PPM | 5 | 1368 | 1373 | 0.81 | 0.0036417 | San Joaquin Valley APCD (CA) | Leland Villalvazo |  |  | Hilardies Dairy Engine Run 2.xls
Hilarides Dairy | 5058 | [8 empty] | ICE |  | Biogas | CATERPILLAR G-342 |  |  | BHP | [7 empty] | 2005-07-26 | 0 | 0 |  |  |  |  | MIN | PPM | 4.7 | 1176 | 1181 | 1.01 | 0.0039797 | San Joaquin Valley APCD (CA) | Leland Villalvazo |  |  | Hilardies Dairy Engine Run 2.xls
WESTERN CO-GEN, LLC (Wauwona Frozen Foods) | 4160 | [8 empty] | ICE |  | NG | CUMMINS QSV 81G LEAN-BURN |  |  | BHP | CO CATALYST/SCR | [6 empty] | 2003-08-18 | 0 | 0 |  |  |  |  | MIN |  | 5 | 154 | 159 | 9.8 | 0.031447 | San Joaquin Valley APCD (CA) | Leland Villalvazo |  |  | PAE Western C)-Gen 081803.xls
WESTERN CO-GEN, LLC (Wauwona Frozen Foods) | 4160 | [8 empty] | ICE |  | NG | CUMMINS QSV 81G LEAN-BURN |  |  | BHP | CO CATALYST/SCR | [6 empty] | 2003-08-18 | 0 | 0 |  |  |  |  | MIN |  | 7 | 178 | 185 | 9.8 | 0.037838 | San Joaquin Valley APCD (CA) | Leland Villalvazo |  |  | PAE Western C)-Gen 081803.xls
WESTERN CO-GEN, LLC (Wauwona Frozen Foods) | 4160 | [8 empty] | ICE |  | NG | CUMMINS QSV 81G LEAN-BURN |  |  | BHP | CO CATALYST/SCR | [6 empty] | 2003-08-18 | 0 | 0 |  |  |  |  | MIN |  | 5 | 137 | 142 | 9.81 | 0.035211 | San Joaquin Valley APCD (CA) | Leland Villalvazo |  |  | PAE Western C)-Gen 081803.xls
WESTERN CO-GEN, LLC (Wauwona Frozen Foods) | 4160 | [8 empty] | ICE |  | NG | CUMMINS QSV 81G LEAN-BURN |  |  | BHP | CO CATALYST/SCR | [6 empty] | 2003-08-18 | 0 | 0 |  |  |  |  | MIN |  | 6 | 150 | 156 | 9.81 | 0.038462 | San Joaquin Valley APCD (CA) | Leland Villalvazo |  |  | PAE Western C)-Gen 081803.xls
WESTERN CO-GEN, LLC (Wauwona Frozen Foods) | 4160 | [8 empty] | ICE |  | NG | CUMMINS QSV 81G LEAN-BURN |  |  | BHP | CO CATALYST/SCR | [6 empty] | 2003-08-18 | 0 | 0 |  |  |  |  | MIN |  | 6 | 151 | 157 | 9.81 | 0.038217 | San Joaquin Valley APCD (CA) | Leland Villalvazo |  |  | PAE Western C)-Gen 081803.xls
WESTERN CO-GEN, LLC (Wauwona Frozen Foods) | 4160 | [8 empty] | ICE |  | NG | CUMMINS QSV 81G LEAN-BURN |  |  | BHP | CO CATALYST/SCR | [6 empty] | 2003-08-18 | 0 | 0 |  |  |  |  | MIN |  | 5 | 153 | 158 | 9.81 | 0.031646 | San Joaquin Valley APCD (CA) | Leland Villalvazo |  |  | PAE Western C)-Gen 081803.xls
WESTERN CO-GEN, LLC (Wauwona Frozen Foods) | 4160 | [8 empty] | ICE |  | NG | CUMMINS QSV 81G LEAN-BURN |  |  | BHP | CO CATALYST/SCR | [6 empty] | 2003-08-18 | 0 | 0 |  |  |  |  | MIN |  | 6 | 155 | 161 | 9.81 | 0.037267 | San Joaquin Valley APCD (CA) | Leland Villalvazo |  |  | PAE Western C)-Gen 081803.xls
WESTERN CO-GEN, LLC (Wauwona Frozen Foods) | 4160 | [8 empty] | ICE |  | NG | CUMMINS QSV 81G LEAN-BURN |  |  | BHP | CO CATALYST/SCR | [6 empty] | 2003-08-18 | 0 | 0 |  |  |  |  | MIN |  | 6 | 156 | 162 | 9.81 | 0.037037 | San Joaquin Valley APCD (CA) | Leland Villalvazo |  |  | PAE Western C)-Gen 081803.xls
WESTERN CO-GEN, LLC (Wauwona Frozen Foods) | 4160 | [8 empty] | ICE |  | NG | CUMMINS QSV 81G LEAN-BURN |  |  | BHP | CO CATALYST/SCR | [6 empty] | 2003-08-18 | 0 | 0 |  |  |  |  | MIN |  | 6 | 157 | 163 | 9.81 | 0.03681 | San Joaquin Valley APCD (CA) | Leland Villalvazo |  |  | PAE Western C)-Gen 081803.xls
WESTERN CO-GEN, LLC (Wauwona Frozen Foods) | 4160 | [8 empty] | ICE |  | NG | CUMMINS QSV 81G LEAN-BURN |  |  | BHP | CO CATALYST/SCR | [6 empty] | 2003-08-18 | 0 | 0 |  |  |  |  | MIN |  | 6 | 160 | 166 | 9.81 | 0.036145 | San Joaquin Valley APCD (CA) | Leland Villalvazo |  |  | PAE Western C)-Gen 081803.xls
WESTERN CO-GEN, LLC (Wauwona Frozen Foods) | 4160 | [8 empty] | ICE |  | NG | CUMMINS QSV 81G LEAN-BURN |  |  | BHP | CO CATALYST/SCR | [6 empty] | 2003-08-18 | 0 | 0 |  |  |  |  | MIN |  | 4 | 139 | 143 | 9.82 | 0.027972 | San Joaquin Valley APCD (CA) | Leland Villalvazo |  |  | PAE Western C)-Gen 081803.xls
WESTERN CO-GEN, LLC (Wauwona Frozen Foods) | 4160 | [8 empty] | ICE |  | NG | CUMMINS QSV 81G LEAN-BURN |  |  | BHP | CO CATALYST/SCR | [6 empty] | 2003-08-18 | 0 | 0 |  |  |  |  | MIN |  | 5 | 144 | 149 | 9.82 | 0.033557 | San Joaquin Valley APCD (CA) | Leland Villalvazo |  |  | PAE Western C)-Gen 081803.xls
WESTERN CO-GEN, LLC (Wauwona Frozen Foods) | 4160 | [8 empty] | ICE |  | NG | CUMMINS QSV 81G LEAN-BURN |  |  | BHP | CO CATALYST/SCR | [6 empty] | 2003-08-18 | 0 | 0 |  |  |  |  | MIN |  | 5 | 145 | 150 | 9.82 | 0.033333 | San Joaquin Valley APCD (CA) | Leland Villalvazo |  |  | PAE Western C)-Gen 081803.xls
WESTERN CO-GEN, LLC (Wauwona Frozen Foods) | 4160 | [8 empty] | ICE |  | NG | CUMMINS QSV 81G LEAN-BURN |  |  | BHP | CO CATALYST/SCR | [6 empty] | 2003-08-18 | 0 | 0 |  |  |  |  | MIN |  | 5 | 149 | 154 | 9.82 | 0.032468 | San Joaquin Valley APCD (CA) | Leland Villalvazo |  |  | PAE Western C)-Gen 081803.xls
WESTERN CO-GEN, LLC (Wauwona Frozen Foods) | 4160 | [8 empty] | ICE |  | NG | CUMMINS QSV 81G LEAN-BURN |  |  | BHP | CO CATALYST/SCR | [6 empty] | 2003-08-18 | 0 | 0 |  |  |  |  | MIN |  | 5 | 150 | 155 | 9.82 | 0.032258 | San Joaquin Valley APCD (CA) | Leland Villalvazo |  |  | PAE Western C)-Gen 081803.xls
WESTERN CO-GEN, LLC (Wauwona Frozen Foods) | 4160 | [8 empty] | ICE |  | NG | CUMMINS QSV 81G LEAN-BURN |  |  | BHP | CO CATALYST/SCR | [6 empty] | 2003-08-18 | 0 | 0 |  |  |  |  | MIN |  | 5 | 153 | 158 | 9.82 | 0.031646 | San Joaquin Valley APCD (CA) | Leland Villalvazo |  |  | PAE Western C)-Gen 081803.xls
WESTERN CO-GEN, LLC (Wauwona Frozen Foods) | 4160 | [8 empty] | ICE |  | NG | CUMMINS QSV 81G LEAN-BURN |  |  | BHP | CO CATALYST/SCR | [6 empty] | 2003-08-18 | 0 | 0 |  |  |  |  | MIN |  | 5 | 154 | 159 | 9.82 | 0.031447 | San Joaquin Valley APCD (CA) | Leland Villalvazo |  |  | PAE Western C)-Gen 081803.xls
WESTERN CO-GEN, LLC (Wauwona Frozen Foods) | 4160 | [8 empty] | ICE |  | NG | CUMMINS QSV 81G LEAN-BURN |  |  | BHP | CO CATALYST/SCR | [6 empty] | 2003-08-18 | 0 | 0 |  |  |  |  | MIN |  | 6 | 154 | 160 | 9.82 | 0.0375 | San Joaquin Valley APCD (CA) | Leland Villalvazo |  |  | PAE Western C)-Gen 081803.xls
WESTERN CO-GEN, LLC (Wauwona Frozen Foods) | 4160 | [8 empty] | ICE |  | NG | CUMMINS QSV 81G LEAN-BURN |  |  | BHP | CO CATALYST/SCR | [6 empty] | 2003-08-18 | 0 | 0 |  |  |  |  | MIN |  | 6 | 156 | 162 | 9.82 | 0.037037 | San Joaquin Valley APCD (CA) | Leland Villalvazo |  |  | PAE Western C)-Gen 081803.xls
WESTERN CO-GEN, LLC (Wauwona Frozen Foods) | 4160 | [8 empty] | ICE |  | NG | CUMMINS QSV 81G LEAN-BURN |  |  | BHP | CO CATALYST/SCR | [6 empty] | 2003-08-18 | 0 | 0 |  |  |  |  | MIN |  | 5 | 161 | 166 | 9.82 | 0.03012 | San Joaquin Valley APCD (CA) | Leland Villalvazo |  |  | PAE Western C)-Gen 081803.xls
WESTERN CO-GEN, LLC (Wauwona Frozen Foods) | 4160 | [8 empty] | ICE |  | NG | CUMMINS QSV 81G LEAN-BURN |  |  | BHP | CO CATALYST/SCR | [6 empty] | 2003-08-18 | 0 | 0 |  |  |  |  | MIN |  | 6 | 164 | 170 | 9.82 | 0.035294 | San Joaquin Valley APCD (CA) | Leland Villalvazo |  |  | PAE Western C)-Gen 081803.xls
WESTERN CO-GEN, LLC (Wauwona Frozen Foods) | 4160 | [8 empty] | ICE |  | NG | CUMMINS QSV 81G LEAN-BURN |  |  | BHP | CO CATALYST/SCR | [6 empty] | 2003-08-18 | 0 | 0 |  |  |  |  | MIN |  | 5 | 167 | 172 | 9.82 | 0.02907 | San Joaquin Valley APCD (CA) | Leland Villalvazo |  |  | PAE Western C)-Gen 081803.xls
WESTERN CO-GEN, LLC (Wauwona Frozen Foods) | 4160 | [8 empty] | ICE |  | NG | CUMMINS QSV 81G LEAN-BURN |  |  | BHP | CO CATALYST/SCR | [6 empty] | 2003-08-18 | 0 | 0 |  |  |  |  | MIN |  | 8 | 186 | 194 | 9.82 | 0.041237 | San Joaquin Valley APCD (CA) | Leland Villalvazo |  |  | PAE Western C)-Gen 081803.xls
WESTERN CO-GEN, LLC (Wauwona Frozen Foods) | 4160 | [8 empty] | ICE |  | NG | CUMMINS QSV 81G LEAN-BURN |  |  | BHP | CO CATALYST/SCR | [6 empty] | 2003-08-18 | 0 | 0 |  |  |  |  | MIN |  | 4 | 133 | 137 | 9.83 | 0.029197 | San Joaquin Valley APCD (CA) | Leland Villalvazo |  |  | PAE Western C)-Gen 081803.xls
WESTERN CO-GEN, LLC (Wauwona Frozen Foods) | 4160 | [8 empty] | ICE |  | NG | CUMMINS QSV 81G LEAN-BURN |  |  | BHP | CO CATALYST/SCR | [6 empty] | 2003-08-18 | 0 | 0 |  |  |  |  | MIN |  | 5 | 138 | 143 | 9.83 | 0.034965 | San Joaquin Valley APCD (CA) | Leland Villalvazo |  |  | PAE Western C)-Gen 081803.xls
WESTERN CO-GEN, LLC (Wauwona Frozen Foods) | 4160 | [8 empty] | ICE |  | NG | CUMMINS QSV 81G LEAN-BURN |  |  | BHP | CO CATALYST/SCR | [6 empty] | 2003-08-18 | 0 | 0 |  |  |  |  | MIN |  | 6 | 139 | 145 | 9.83 | 0.041379 | San Joaquin Valley APCD (CA) | Leland Villalvazo |  |  | PAE Western C)-Gen 081803.xls
WESTERN CO-GEN, LLC (Wauwona Frozen Foods) | 4160 | [8 empty] | ICE |  | NG | CUMMINS QSV 81G LEAN-BURN |  |  | BHP | CO CATALYST/SCR | [6 empty] | 2003-08-18 | 0 | 0 |  |  |  |  | MIN |  | 4 | 141 | 145 | 9.83 | 0.027586 | San Joaquin Valley APCD (CA) | Leland Villalvazo |  |  | PAE Western C)-Gen 081803.xls
WESTERN CO-GEN, LLC (Wauwona Frozen Foods) | 4160 | [8 empty] | ICE |  | NG | CUMMINS QSV 81G LEAN-BURN |  |  | BHP | CO CATALYST/SCR | [6 empty] | 2003-08-18 | 0 | 0 |  |  |  |  | MIN |  | 4 | 143 | 147 | 9.83 | 0.027211 | San Joaquin Valley APCD (CA) | Leland Villalvazo |  |  | PAE Western C)-Gen 081803.xls
WESTERN CO-GEN, LLC (Wauwona Frozen Foods) | 4160 | [8 empty] | ICE |  | NG | CUMMINS QSV 81G LEAN-BURN |  |  | BHP | CO CATALYST/SCR | [6 empty] | 2003-08-18 | 0 | 0 |  |  |  |  | MIN |  | 5 | 143 | 148 | 9.83 | 0.033784 | San Joaquin Valley APCD (CA) | Leland Villalvazo |  |  | PAE Western C)-Gen 081803.xls
WESTERN CO-GEN, LLC (Wauwona Frozen Foods) | 4160 | [8 empty] | ICE |  | NG | CUMMINS QSV 81G LEAN-BURN |  |  | BHP | CO CATALYST/SCR | [6 empty] | 2003-08-18 | 0 | 0 |  |  |  |  | MIN |  | 4 | 144 | 148 | 9.83 | 0.027027 | San Joaquin Valley APCD (CA) | Leland Villalvazo |  |  | PAE Western C)-Gen 081803.xls
WESTERN CO-GEN, LLC (Wauwona Frozen Foods) | 4160 | [8 empty] | ICE |  | NG | CUMMINS QSV 81G LEAN-BURN |  |  | BHP | CO CATALYST/SCR | [6 empty] | 2003-08-18 | 0 | 0 |  |  |  |  | MIN |  | 6 | 144 | 150 | 9.83 | 0.04 | San Joaquin Valley APCD (CA) | Leland Villalvazo |  |  | PAE Western C)-Gen 081803.xls
WESTERN CO-GEN, LLC (Wauwona Frozen Foods) | 4160 | [8 empty] | ICE |  | NG | CUMMINS QSV 81G LEAN-BURN |  |  | BHP | CO CATALYST/SCR | [6 empty] | 2003-08-18 | 0 | 0 |  |  |  |  | MIN |  | 5 | 145 | 150 | 9.83 | 0.033333 | San Joaquin Valley APCD (CA) | Leland Villalvazo |  |  | PAE Western C)-Gen 081803.xls
WESTERN CO-GEN, LLC (Wauwona Frozen Foods) | 4160 | [8 empty] | ICE |  | NG | CUMMINS QSV 81G LEAN-BURN |  |  | BHP | CO CATALYST/SCR | [6 empty] | 2003-08-18 | 0 | 0 |  |  |  |  | MIN |  | 6 | 145 | 151 | 9.83 | 0.039735 | San Joaquin Valley APCD (CA) | Leland Villalvazo |  |  | PAE Western C)-Gen 081803.xls
WESTERN CO-GEN, LLC (Wauwona Frozen Foods) | 4160 | [8 empty] | ICE |  | NG | CUMMINS QSV 81G LEAN-BURN |  |  | BHP | CO CATALYST/SCR | [6 empty] | 2003-08-18 | 0 | 0 |  |  |  |  | MIN |  | 5 | 146 | 151 | 9.83 | 0.033113 | San Joaquin Valley APCD (CA) | Leland Villalvazo |  |  | PAE Western C)-Gen 081803.xls
WESTERN CO-GEN, LLC (Wauwona Frozen Foods) | 4160 | [8 empty] | ICE |  | NG | CUMMINS QSV 81G LEAN-BURN |  |  | BHP | CO CATALYST/SCR | [6 empty] | 2003-08-18 | 0 | 0 |  |  |  |  | MIN |  | 6 | 147 | 153 | 9.83 | 0.039216 | San Joaquin Valley APCD (CA) | Leland Villalvazo |  |  | PAE Western C)-Gen 081803.xls
WESTERN CO-GEN, LLC (Wauwona Frozen Foods) | 4160 | [8 empty] | ICE |  | NG | CUMMINS QSV 81G LEAN-BURN |  |  | BHP | CO CATALYST/SCR | [6 empty] | 2003-08-18 | 0 | 0 |  |  |  |  | MIN |  | 5 | 149 | 154 | 9.83 | 0.032468 | San Joaquin Valley APCD (CA) | Leland Villalvazo |  |  | PAE Western C)-Gen 081803.xls
WESTERN CO-GEN, LLC (Wauwona Frozen Foods) | 4160 | [8 empty] | ICE |  | NG | CUMMINS QSV 81G LEAN-BURN |  |  | BHP | CO CATALYST/SCR | [6 empty] | 2003-08-18 | 0 | 0 |  |  |  |  | MIN |  | 6 | 149 | 155 | 9.83 | 0.03871 | San Joaquin Valley APCD (CA) | Leland Villalvazo |  |  | PAE Western C)-Gen 081803.xls
WESTERN CO-GEN, LLC (Wauwona Frozen Foods) | 4160 | [8 empty] | ICE |  | NG | CUMMINS QSV 81G LEAN-BURN |  |  | BHP | CO CATALYST/SCR | [6 empty] | 2003-08-18 | 0 | 0 |  |  |  |  | MIN |  | 6 | 154 | 160 | 9.83 | 0.0375 | San Joaquin Valley APCD (CA) | Leland Villalvazo |  |  | PAE Western C)-Gen 081803.xls
WESTERN CO-GEN, LLC (Wauwona Frozen Foods) | 4160 | [8 empty] | ICE |  | NG | CUMMINS QSV 81G LEAN-BURN |  |  | BHP | CO CATALYST/SCR | [6 empty] | 2003-08-18 | 0 | 0 |  |  |  |  | MIN |  | 5 | 135 | 140 | 9.84 | 0.035714 | San Joaquin Valley APCD (CA) | Leland Villalvazo |  |  | PAE Western C)-Gen 081803.xls
WESTERN CO-GEN, LLC (Wauwona Frozen Foods) | 4160 | [8 empty] | ICE |  | NG | CUMMINS QSV 81G LEAN-BURN |  |  | BHP | CO CATALYST/SCR | [6 empty] | 2003-08-18 | 0 | 0 |  |  |  |  | MIN |  | 6 | 140 | 146 | 9.84 | 0.041096 | San Joaquin Valley APCD (CA) | Leland Villalvazo |  |  | PAE Western C)-Gen 081803.xls
WESTERN CO-GEN, LLC (Wauwona Frozen Foods) | 4160 | [8 empty] | ICE |  | NG | CUMMINS QSV 81G LEAN-BURN |  |  | BHP | CO CATALYST/SCR | [6 empty] | 2003-08-18 | 0 | 0 |  |  |  |  | MIN |  | 6 | 143 | 149 | 9.84 | 0.040268 | San Joaquin Valley APCD (CA) | Leland Villalvazo |  |  | PAE Western C)-Gen 081803.xls
WESTERN CO-GEN, LLC (Wauwona Frozen Foods) | 4160 | [8 empty] | ICE |  | NG | CUMMINS QSV 81G LEAN-BURN |  |  | BHP | CO CATALYST/SCR | [6 empty] | 2003-08-18 | 0 | 0 |  |  |  |  | MIN |  | 5 | 147 | 152 | 9.84 | 0.032895 | San Joaquin Valley APCD (CA) | Leland Villalvazo |  |  | PAE Western C)-Gen 081803.xls
WESTERN CO-GEN, LLC (Wauwona Frozen Foods) | 4160 | [8 empty] | ICE |  | NG | CUMMINS QSV 81G LEAN-BURN |  |  | BHP | CO CATALYST/SCR | [6 empty] | 2003-08-18 | 0 | 0 |  |  |  |  | MIN |  | 5 | 148 | 153 | 9.84 | 0.03268 | San Joaquin Valley APCD (CA) | Leland Villalvazo |  |  | PAE Western C)-Gen 081803.xls
WESTERN CO-GEN, LLC (Wauwona Frozen Foods) | 4160 | [8 empty] | ICE |  | NG | CUMMINS QSV 81G LEAN-BURN |  |  | BHP | CO CATALYST/SCR | [6 empty] | 2003-08-18 | 0 | 0 |  |  |  |  | MIN |  | 6 | 161 | 167 | 9.84 | 0.035928 | San Joaquin Valley APCD (CA) | Leland Villalvazo |  |  | PAE Western C)-Gen 081803.xls
WESTERN CO-GEN, LLC (Wauwona Frozen Foods) | 4160 | [8 empty] | ICE |  | NG | CUMMINS QSV 81G LEAN-BURN |  |  | BHP | CO CATALYST/SCR | [6 empty] | 2003-08-18 | 0 | 0 |  |  |  |  | MIN |  | 5 | 136 | 141 | 9.85 | 0.035461 | San Joaquin Valley APCD (CA) | Leland Villalvazo |  |  | PAE Western C)-Gen 081803.xls
WESTERN CO-GEN, LLC (Wauwona Frozen Foods) | 4160 | [8 empty] | ICE |  | NG | CUMMINS QSV 81G LEAN-BURN |  |  | BHP | CO CATALYST/SCR | [6 empty] | 2003-08-18 | 0 | 0 |  |  |  |  | MIN |  | 6 | 142 | 148 | 9.85 | 0.040541 | San Joaquin Valley APCD (CA) | Leland Villalvazo |  |  | PAE Western C)-Gen 081803.xls
WESTERN CO-GEN, LLC (Wauwona Frozen Foods) | 4160 | [8 empty] | ICE |  | NG | CUMMINS QSV 81G LEAN-BURN |  |  | BHP | CO CATALYST/SCR | [6 empty] | 2003-08-18 | 0 | 0 |  |  |  |  | MIN |  | 6 | 147 | 153 | 9.85 | 0.039216 | San Joaquin Valley APCD (CA) | Leland Villalvazo |  |  | PAE Western C)-Gen 081803.xls
WESTERN CO-GEN, LLC (Wauwona Frozen Foods) | 4160 | [8 empty] | ICE |  | NG | CUMMINS QSV 81G LEAN-BURN |  |  | BHP | CO CATALYST/SCR | [6 empty] | 2003-08-18 | 0 | 0 |  |  |  |  | MIN |  | 6 | 151 | 157 | 9.85 | 0.038217 | San Joaquin Valley APCD (CA) | Leland Villalvazo |  |  | PAE Western C)-Gen 081803.xls
WESTERN CO-GEN, LLC (Wauwona Frozen Foods) | 4160 | [8 empty] | ICE |  | NG | CUMMINS QSV 81G LEAN-BURN |  |  | BHP | CO CATALYST/SCR | [6 empty] | 2003-08-18 | 0 | 0 |  |  |  |  | MIN |  | 5 | 171 | 176 | 9.85 | 0.028409 | San Joaquin Valley APCD (CA) | Leland Villalvazo |  |  | PAE Western C)-Gen 081803.xls
WESTERN CO-GEN, LLC (Wauwona Frozen Foods) | 4160 | [8 empty] | ICE |  | NG | CUMMINS QSV 81G LEAN-BURN |  |  | BHP | CO CATALYST/SCR | [6 empty] | 2003-08-18 | 0 | 0 |  |  |  |  | MIN |  | 6 | 143 | 149 | 9.86 | 0.040268 | San Joaquin Valley APCD (CA) | Leland Villalvazo |  |  | PAE Western C)-Gen 081803.xls
WESTERN CO-GEN, LLC (Wauwona Frozen Foods) | 4160 | [8 empty] | ICE |  | NG | CUMMINS QSV 81G LEAN-BURN |  |  | BHP | CO CATALYST/SCR | [6 empty] | 2003-08-18 | 0 | 0 |  |  |  |  | MIN |  | 7 | 146 | 153 | 9.86 | 0.045752 | San Joaquin Valley APCD (CA) | Leland Villalvazo |  |  | PAE Western C)-Gen 081803.xls
WESTERN CO-GEN, LLC (Wauwona Frozen Foods) | 4160 | [8 empty] | ICE |  | NG | CUMMINS QSV 81G LEAN-BURN |  |  | BHP | CO CATALYST/SCR | [6 empty] | 2003-08-18 | 0 | 0 |  |  |  |  | MIN |  | 6 | 148 | 154 | 9.86 | 0.038961 | San Joaquin Valley APCD (CA) | Leland Villalvazo |  |  | PAE Western C)-Gen 081803.xls
WESTERN CO-GEN, LLC (Wauwona Frozen Foods) | 4160 | [8 empty] | ICE |  | NG | CUMMINS QSV 81G LEAN-BURN |  |  | BHP | CO CATALYST/SCR | [6 empty] | 2003-08-18 | 0 | 0 |  |  |  |  | MIN |  | 6 | 138 | 144 | 9.87 | 0.041667 | San Joaquin Valley APCD (CA) | Leland Villalvazo |  |  | PAE Western C)-Gen 081803.xls
WESTERN CO-GEN, LLC (Wauwona Frozen Foods) | 4160 | [8 empty] | ICE |  | NG | CUMMINS QSV 81G LEAN-BURN |  |  | BHP | CO CATALYST/SCR | [6 empty] | 2003-08-18 | 0 | 0 |  |  |  |  | MIN |  | 6 | 143 | 149 | 9.87 | 0.040268 | San Joaquin Valley APCD (CA) | Leland Villalvazo |  |  | PAE Western C)-Gen 081803.xls
WESTERN CO-GEN, LLC (Wauwona Frozen Foods) | 4160 | [8 empty] | ICE |  | NG | CUMMINS QSV 81G LEAN-BURN |  |  | BHP | CO CATALYST/SCR | [6 empty] | 2003-08-18 | 0 | 0 |  |  |  |  | MIN |  | 6 | 149 | 155 | 9.87 | 0.03871 | San Joaquin Valley APCD (CA) | Leland Villalvazo |  |  | PAE Western C)-Gen 081803.xls
WESTERN CO-GEN, LLC (Wauwona Frozen Foods) | 4160 | [8 empty] | ICE |  | NG | CUMMINS QSV 81G LEAN-BURN |  |  | BHP | CO CATALYST/SCR | [6 empty] | 2003-08-18 | 0 | 0 |  |  |  |  | MIN |  | 6 | 150 | 156 | 9.87 | 0.038462 | San Joaquin Valley APCD (CA) | Leland Villalvazo |  |  | PAE Western C)-Gen 081803.xls
WESTERN CO-GEN, LLC (Wauwona Frozen Foods) | 4160 | [8 empty] | ICE |  | NG | CUMMINS QSV 81G LEAN-BURN |  |  | BHP | CO CATALYST/SCR | [6 empty] | 2003-08-18 | 0 | 0 |  |  |  |  | MIN |  | 6 | 158 | 164 | 9.87 | 0.036585 | San Joaquin Valley APCD (CA) | Leland Villalvazo |  |  | PAE Western C)-Gen 081803.xls
WESTERN CO-GEN, LLC (Wauwona Frozen Foods) | 4160 | [8 empty] | ICE |  | NG | CUMMINS QSV 81G LEAN-BURN |  |  | BHP | CO CATALYST/SCR | [6 empty] | 2003-08-18 | 0 | 0 |  |  |  |  | MIN |  | 6 | 164 | 170 | 9.87 | 0.035294 | San Joaquin Valley APCD (CA) | Leland Villalvazo |  |  | PAE Western C)-Gen 081803.xls
WESTERN CO-GEN, LLC (Wauwona Frozen Foods) | 4160 | [8 empty] | ICE |  | NG | CUMMINS QSV 81G LEAN-BURN |  |  | BHP | CO CATALYST/SCR | [6 empty] | 2003-08-18 | 0 | 0 |  |  |  |  | MIN |  | 6 | 140 | 146 | 9.88 | 0.041096 | San Joaquin Valley APCD (CA) | Leland Villalvazo |  |  | PAE Western C)-Gen 081803.xls
WESTERN CO-GEN, LLC (Wauwona Frozen Foods) | 4160 | [8 empty] | ICE |  | NG | CUMMINS QSV 81G LEAN-BURN |  |  | BHP | CO CATALYST/SCR | [6 empty] | 2003-08-18 | 0 | 0 |  |  |  |  | MIN |  | 5 | 147 | 152 | 9.88 | 0.032895 | San Joaquin Valley APCD (CA) | Leland Villalvazo |  |  | PAE Western C)-Gen 081803.xls
WESTERN CO-GEN, LLC (Wauwona Frozen Foods) | 4160 | [8 empty] | ICE |  | NG | CUMMINS QSV 81G LEAN-BURN |  |  | BHP | CO CATALYST/SCR | [6 empty] | 2003-08-18 | 0 | 0 |  |  |  |  | MIN |  | 6 | 150 | 156 | 9.88 | 0.038462 | San Joaquin Valley APCD (CA) | Leland Villalvazo |  |  | PAE Western C)-Gen 081803.xls
WESTERN CO-GEN, LLC (Wauwona Frozen Foods) | 4160 | [8 empty] | ICE |  | NG | CUMMINS QSV 81G LEAN-BURN |  |  | BHP | CO CATALYST/SCR | [6 empty] | 2003-08-18 | 0 | 0 |  |  |  |  | MIN |  | 6 | 151 | 157 | 9.88 | 0.038217 | San Joaquin Valley APCD (CA) | Leland Villalvazo |  |  | PAE Western C)-Gen 081803.xls
WESTERN CO-GEN, LLC (Wauwona Frozen Foods) | 4160 | [8 empty] | ICE |  | NG | CUMMINS QSV 81G LEAN-BURN |  |  | BHP | CO CATALYST/SCR | [6 empty] | 2003-08-18 | 0 | 0 |  |  |  |  | MIN |  | 6 | 156 | 162 | 9.88 | 0.037037 | San Joaquin Valley APCD (CA) | Leland Villalvazo |  |  | PAE Western C)-Gen 081803.xls
WESTERN CO-GEN, LLC (Wauwona Frozen Foods) | 4160 | [8 empty] | ICE |  | NG | CUMMINS QSV 81G LEAN-BURN |  |  | BHP | CO CATALYST/SCR | [6 empty] | 2003-08-18 | 0 | 0 |  |  |  |  | MIN |  | 6 | 155 | 161 | 9.89 | 0.037267 | San Joaquin Valley APCD (CA) | Leland Villalvazo |  |  | PAE Western C)-Gen 081803.xls
WESTERN CO-GEN, LLC (Wauwona Frozen Foods) | 4160 | [8 empty] | ICE |  | NG | CUMMINS QSV 81G LEAN-BURN |  |  | BHP | CO CATALYST/SCR | [6 empty] | 2003-08-18 | 0 | 0 |  |  |  |  | MIN |  | 5 | 131 | 136 | 9.9 | 0.036765 | San Joaquin Valley APCD (CA) | Leland Villalvazo |  |  | PAE Western C)-Gen 081803.xls
WESTERN CO-GEN, LLC (Wauwona Frozen Foods) | 4160 | [8 empty] | ICE |  | NG | CUMMINS QSV 81G LEAN-BURN |  |  | BHP | CO CATALYST/SCR | [6 empty] | 2003-08-18 | 0 | 0 |  |  |  |  | MIN |  | 5 | 133 | 138 | 9.9 | 0.036232 | San Joaquin Valley APCD (CA) | Leland Villalvazo |  |  | PAE Western C)-Gen 081803.xls
WESTERN CO-GEN, LLC (Wauwona Frozen Foods) | 4160 | [8 empty] | ICE |  | NG | CUMMINS QSV 81G LEAN-BURN |  |  | BHP | CO CATALYST/SCR | [6 empty] | 2003-08-18 | 0 | 0 |  |  |  |  | MIN |  | 5 | 150 | 155 | 9.9 | 0.032258 | San Joaquin Valley APCD (CA) | Leland Villalvazo |  |  | PAE Western C)-Gen 081803.xls
WESTERN CO-GEN, LLC (Wauwona Frozen Foods) | 4160 | [8 empty] | ICE |  | NG | CUMMINS QSV 81G LEAN-BURN |  |  | BHP | CO CATALYST/SCR | [6 empty] | 2003-08-18 | 0 | 0 |  |  |  |  | MIN |  | 5 | 133 | 138 | 9.91 | 0.036232 | San Joaquin Valley APCD (CA) | Leland Villalvazo |  |  | PAE Western C)-Gen 081803.xls
WESTERN CO-GEN, LLC (Wauwona Frozen Foods) | 4160 | [8 empty] | ICE |  | NG | CUMMINS QSV 81G LEAN-BURN |  |  | BHP | CO CATALYST/SCR | [6 empty] | 2003-08-18 | 0 | 0 |  |  |  |  | MIN |  | 6 | 140 | 146 | 9.91 | 0.041096 | San Joaquin Valley APCD (CA) | Leland Villalvazo |  |  | PAE Western C)-Gen 081803.xls
WESTERN CO-GEN, LLC (Wauwona Frozen Foods) | 4160 | [8 empty] | ICE |  | NG | CUMMINS QSV 81G LEAN-BURN |  |  | BHP | CO CATALYST/SCR | [6 empty] | 2003-08-18 | 0 | 0 |  |  |  |  | MIN |  | 6 | 147 | 153 | 9.91 | 0.039216 | San Joaquin Valley APCD (CA) | Leland Villalvazo |  |  | PAE Western C)-Gen 081803.xls
WESTERN CO-GEN, LLC (Wauwona Frozen Foods) | 4160 | [8 empty] | ICE |  | NG | CUMMINS QSV 81G LEAN-BURN |  |  | BHP | CO CATALYST/SCR | [6 empty] | 2003-08-18 | 0 | 0 |  |  |  |  | MIN |  | 6 | 157 | 163 | 9.92 | 0.03681 | San Joaquin Valley APCD (CA) | Leland Villalvazo |  |  | PAE Western C)-Gen 081803.xls
WESTERN CO-GEN, LLC (Wauwona Frozen Foods) | 4160 | [8 empty] | ICE |  | NG | CUMMINS QSV 81G LEAN-BURN |  |  | BHP | CO CATALYST/SCR | [6 empty] | 2003-08-18 | 0 | 0 |  |  |  |  | MIN |  | 5 | 136 | 141 | 9.94 | 0.035461 | San Joaquin Valley APCD (CA) | Leland Villalvazo |  |  | PAE Western C)-Gen 081803.xls
DCOR LLC | 3898 | [8 empty] | ICE |  | NG | WAUKESHA F1905GRU |  |  | BHP | CATALYTIC CONVERTER AND | AIR/FUEL RATIO CONTROLLER | [5 empty] | 2005-03-15 | 0 | 91 |  |  |  |  | MIN | PPM | 0.08 | 10.64 | 10.72 | 1.46 | 0.0074627 | San Joaquin Valley APCD (CA) | Leland Villalvazo |  |  | Castle Peak 031505 Bacharach.XLS
DCOR LLC | 3898 | [8 empty] | ICE |  | NG | WAUKESHA F1905GRU |  |  | BHP | CATALYTIC CONVERTER AND | AIR/FUEL RATIO CONTROLLER | [5 empty] | 2005-03-15 | 0 | 91 |  |  |  |  | MIN | PPM | 0.06 | 10.24 | 10.3 | 1.52 | 0.0058252 | San Joaquin Valley APCD (CA) | Leland Villalvazo |  |  | Castle Peak 031505 Bacharach.XLS
DCOR LLC | 3898 | [8 empty] | ICE |  | NG | WAUKESHA F1905GRU |  |  | BHP | CATALYTIC CONVERTER AND | AIR/FUEL RATIO CONTROLLER | [5 empty] | 2005-03-15 | 0 | 91 |  |  |  |  | MIN | PPM | 0.08 | 10.4 | 10.48 | 1.57 | 0.0076336 | San Joaquin Valley APCD (CA) | Leland Villalvazo |  |  | Castle Peak 031505 Bacharach.XLS
DCOR LLC | 3898 | [8 empty] | ICE |  | NG | WAUKESHA F1905GRU |  |  | BHP | CATALYTIC CONVERTER AND | AIR/FUEL RATIO CONTROLLER | [5 empty] | 2005-03-15 | 0 | 91 |  |  |  |  | MIN | PPM | 0.08 | 10.72 | 10.8 | 1.6 | 0.0074074 | San Joaquin Valley APCD (CA) | Leland Villalvazo |  |  | Castle Peak 031505 Bacharach.XLS
DCOR LLC | 3898 | [8 empty] | ICE |  | NG | WAUKESHA F1905GRU |  |  | BHP | CATALYTIC CONVERTER AND | AIR/FUEL RATIO CONTROLLER | [5 empty] | 2005-03-15 | 0 | 91 |  |  |  |  | MIN | PPM | 0.08 | 10.32 | 10.4 | 1.65 | 0.0076923 | San Joaquin Valley APCD (CA) | Leland Villalvazo |  |  | Castle Peak 031505 Bacharach.XLS
DCOR LLC | 3898 | [8 empty] | ICE |  | NG | WAUKESHA F1905GRU |  |  | BHP | CATALYTIC CONVERTER AND | AIR/FUEL RATIO CONTROLLER | [5 empty] | 2005-03-15 | 0 | 91 |  |  |  |  | MIN | PPM | 0.1 | 10 | 10.1 | 1.73 | 0.009901 | San Joaquin Valley APCD (CA) | Leland Villalvazo |  |  | Castle Peak 031505 Bacharach.XLS
DCOR LLC | 3898 | [8 empty] | ICE |  | NG | WAUKESHA F1905GRU |  |  | BHP | CATALYTIC CONVERTER AND | AIR/FUEL RATIO CONTROLLER | [5 empty] | 2005-03-15 | 0 | 91 |  |  |  |  | MIN | PPM | 0.06 | 7.28 | 7.34 | 1.75 | 0.0081744 | San Joaquin Valley APCD (CA) | Leland Villalvazo |  |  | Castle Peak 031505 Bacharach.XLS
DCOR LLC | 3898 | [8 empty] | ICE |  | NG | WAUKESHA F1905GRU |  |  | BHP | CATALYTIC CONVERTER AND | AIR/FUEL RATIO CONTROLLER | [5 empty] | 2005-03-15 | 0 | 91 |  |  |  |  | MIN | PPM | 0.08 | 7.52 | 7.6 | 1.79 | 0.010526 | San Joaquin Valley APCD (CA) | Leland Villalvazo |  |  | Castle Peak 031505 Bacharach.XLS
DCOR LLC | 3898 | [8 empty] | ICE |  | NG | WAUKESHA F1905GRU |  |  | BHP | CATALYTIC CONVERTER AND | AIR/FUEL RATIO CONTROLLER | [5 empty] | 2005-03-15 | 0 | 91 |  |  |  |  | MIN | PPM | 0.06 | 8.88 | 8.94 | 1.9 | 0.0067114 | San Joaquin Valley APCD (CA) | Leland Villalvazo |  |  | Castle Peak 031505 Bacharach.XLS
DCOR LLC | 3898 | [8 empty] | ICE |  | NG | WAUKESHA F1905GRU |  |  | BHP | CATALYTIC CONVERTER AND | AIR/FUEL RATIO CONTROLLER | [5 empty] | 2005-03-15 | 0 | 91 |  |  |  |  | MIN | PPM | 0.06 | 7.36 | 7.42 | 1.91 | 0.0080863 | San Joaquin Valley APCD (CA) | Leland Villalvazo |  |  | Castle Peak 031505 Bacharach.XLS
DCOR LLC | 3898 | [8 empty] | ICE |  | NG | WAUKESHA F1905GRU |  |  | BHP | CATALYTIC CONVERTER AND | AIR/FUEL RATIO CONTROLLER | [5 empty] | 2005-03-15 | 0 | 91 |  |  |  |  | MIN | PPM | 0.12 | 8.24 | 8.36 | 1.91 | 0.014354 | San Joaquin Valley APCD (CA) | Leland Villalvazo |  |  | Castle Peak 031505 Bacharach.XLS
DCOR LLC | 3898 | [8 empty] | ICE |  | NG | WAUKESHA F1905GRU |  |  | BHP | CATALYTIC CONVERTER AND | AIR/FUEL RATIO CONTROLLER | [5 empty] | 2005-03-15 | 0 | 91 |  |  |  |  | MIN | PPM | 0.04 | 9.36 | 9.4 | 1.92 | 0.0042553 | San Joaquin Valley APCD (CA) | Leland Villalvazo |  |  | Castle Peak 031505 Bacharach.XLS
DCOR LLC | 3898 | [8 empty] | ICE |  | NG | WAUKESHA F1905GRU |  |  | BHP | CATALYTIC CONVERTER AND | AIR/FUEL RATIO CONTROLLER | [5 empty] | 2005-03-15 | 0 | 91 |  |  |  |  | MIN | PPM | 0.06 | 9.28 | 9.34 | 1.97 | 0.006424 | San Joaquin Valley APCD (CA) | Leland Villalvazo |  |  | Castle Peak 031505 Bacharach.XLS
DCOR LLC | 3898 | [8 empty] | ICE |  | NG | WAUKESHA F1905GRU |  |  | BHP | CATALYTIC CONVERTER AND | AIR/FUEL RATIO CONTROLLER | [5 empty] | 2005-03-15 | 0 | 91 |  |  |  |  | MIN | PPM | 0.06 | 9.68 | 9.74 | 2.02 | 0.0061602 | San Joaquin Valley APCD (CA) | Leland Villalvazo |  |  | Castle Peak 031505 Bacharach.XLS
DCOR LLC | 3898 | [8 empty] | ICE |  | NG | WAUKESHA F1905GRU |  |  | BHP | CATALYTIC CONVERTER AND | AIR/FUEL RATIO CONTROLLER | [5 empty] | 2005-03-15 | 0 | 91 |  |  |  |  | MIN | PPM | 0.06 | 9.44 | 9.5 | 2.07 | 0.0063158 | San Joaquin Valley APCD (CA) | Leland Villalvazo |  |  | Castle Peak 031505 Bacharach.XLS
DCOR LLC | 3898 | [8 empty] | ICE |  | NG | WAUKESHA F1905GRU |  |  | BHP | CATALYTIC CONVERTER AND | AIR/FUEL RATIO CONTROLLER | [5 empty] | 2005-03-15 | 0 | 91 |  |  |  |  | MIN | PPM | 0.04 | 9.28 | 9.32 | 2.09 | 0.0042918 | San Joaquin Valley APCD (CA) | Leland Villalvazo |  |  | Castle Peak 031505 Bacharach.XLS
DCOR LLC | 3898 | [8 empty] | ICE |  | NG | WAUKESHA F1905GRU |  |  | BHP | CATALYTIC CONVERTER AND | AIR/FUEL RATIO CONTROLLER | [5 empty] | 2005-03-15 | 0 | 91 |  |  |  |  | MIN | PPM | 0.04 | 8.8 | 8.84 | 2.12 | 0.0045249 | San Joaquin Valley APCD (CA) | Leland Villalvazo |  |  | Castle Peak 031505 Bacharach.XLS
DCOR LLC | 3898 | [8 empty] | ICE |  | NG | WAUKESHA F1905GRU |  |  | BHP | CATALYTIC CONVERTER AND | AIR/FUEL RATIO CONTROLLER | [5 empty] | 2005-03-15 | 0 | 91 |  |  |  |  | MIN | PPM | 0.04 | 9.2 | 9.24 | 2.12 | 0.004329 | San Joaquin Valley APCD (CA) | Leland Villalvazo |  |  | Castle Peak 031505 Bacharach.XLS
DCOR LLC | 3898 | [8 empty] | ICE |  | NG | WAUKESHA F1905GRU |  |  | BHP | CATALYTIC CONVERTER AND | AIR/FUEL RATIO CONTROLLER | [5 empty] | 2005-03-15 | 0 | 91 |  |  |  |  | MIN | PPM | 0.04 | 8.56 | 8.6 | 2.13 | 0.0046512 | San Joaquin Valley APCD (CA) | Leland Villalvazo |  |  | Castle Peak 031505 Bacharach.XLS
DCOR LLC | 3898 | [8 empty] | ICE |  | NG | WAUKESHA F1905GRU |  |  | BHP | CATALYTIC CONVERTER AND | AIR/FUEL RATIO CONTROLLER | [5 empty] | 2005-03-15 | 0 | 91 |  |  |  |  | MIN | PPM | 0.04 | 9.6 | 9.64 | 2.13 | 0.0041494 | San Joaquin Valley APCD (CA) | Leland Villalvazo |  |  | Castle Peak 031505 Bacharach.XLS
DCOR LLC | 3898 | [8 empty] | ICE |  | NG | WAUKESHA F1905GRU |  |  | BHP | CATALYTIC CONVERTER AND | AIR/FUEL RATIO CONTROLLER | [5 empty] | 2005-03-15 | 0 | 91 |  |  |  |  | MIN | PPM | 0.06 | 7.76 | 7.82 | 2.14 | 0.0076726 | San Joaquin Valley APCD (CA) | Leland Villalvazo |  |  | Castle Peak 031505 Bacharach.XLS
DCOR LLC | 3898 | [8 empty] | ICE |  | NG | WAUKESHA F1905GRU |  |  | BHP | CATALYTIC CONVERTER AND | AIR/FUEL RATIO CONTROLLER | [5 empty] | 2005-03-15 | 0 | 91 |  |  |  |  | MIN | PPM | 0 | 8.96 | 8.96 | 2.15 | 0 | San Joaquin Valley APCD (CA) | Leland Villalvazo |  |  | Castle Peak 031505 Bacharach.XLS
DCOR LLC | 3898 | [8 empty] | ICE |  | NG | WAUKESHA F1905GRU |  |  | BHP | CATALYTIC CONVERTER AND | AIR/FUEL RATIO CONTROLLER | [5 empty] | 2005-03-15 | 0 | 91 |  |  |  |  | MIN | PPM | 0.04 | 9.28 | 9.32 | 2.15 | 0.0042918 | San Joaquin Valley APCD (CA) | Leland Villalvazo |  |  | Castle Peak 031505 Bacharach.XLS
DCOR LLC | 3898 | [8 empty] | ICE |  | NG | WAUKESHA F1905GRU |  |  | BHP | CATALYTIC CONVERTER AND | AIR/FUEL RATIO CONTROLLER | [5 empty] | 2005-03-15 | 0 | 91 |  |  |  |  | MIN | PPM | 0.04 | 9.76 | 9.8 | 2.15 | 0.0040816 | San Joaquin Valley APCD (CA) | Leland Villalvazo |  |  | Castle Peak 031505 Bacharach.XLS
DCOR LLC | 3898 | [8 empty] | ICE |  | NG | WAUKESHA F1905GRU |  |  | BHP | CATALYTIC CONVERTER AND | AIR/FUEL RATIO CONTROLLER | [5 empty] | 2005-03-15 | 0 | 91 |  |  |  |  | MIN | PPM | 0.02 | 8.56 | 8.58 | 2.16 | 0.002331 | San Joaquin Valley APCD (CA) | Leland Villalvazo |  |  | Castle Peak 031505 Bacharach.XLS
DCOR LLC | 3898 | [8 empty] | ICE |  | NG | WAUKESHA F1905GRU |  |  | BHP | CATALYTIC CONVERTER AND | AIR/FUEL RATIO CONTROLLER | [5 empty] | 2005-03-15 | 0 | 91 |  |  |  |  | MIN | PPM | 0.02 | 8.88 | 8.9 | 2.16 | 0.0022472 | San Joaquin Valley APCD (CA) | Leland Villalvazo |  |  | Castle Peak 031505 Bacharach.XLS
DCOR LLC | 3898 | [8 empty] | ICE |  | NG | WAUKESHA F1905GRU |  |  | BHP | CATALYTIC CONVERTER AND | AIR/FUEL RATIO CONTROLLER | [5 empty] | 2005-03-15 | 0 | 91 |  |  |  |  | MIN | PPM | 0 | 9.12 | 9.12 | 2.16 | 0 | San Joaquin Valley APCD (CA) | Leland Villalvazo |  |  | Castle Peak 031505 Bacharach.XLS
DCOR LLC | 3898 | [8 empty] | ICE |  | NG | WAUKESHA F1905GRU |  |  | BHP | CATALYTIC CONVERTER AND | AIR/FUEL RATIO CONTROLLER | [5 empty] | 2005-03-15 | 0 | 91 |  |  |  |  | MIN | PPM | 0.04 | 9.28 | 9.32 | 2.16 | 0.0042918 | San Joaquin Valley APCD (CA) | Leland Villalvazo |  |  | Castle Peak 031505 Bacharach.XLS
DCOR LLC | 3898 | [8 empty] | ICE |  | NG | WAUKESHA F1905GRU |  |  | BHP | CATALYTIC CONVERTER AND | AIR/FUEL RATIO CONTROLLER | [5 empty] | 2005-03-15 | 0 | 91 |  |  |  |  | MIN | PPM | 0 | 8.56 | 8.56 | 2.17 | 0 | San Joaquin Valley APCD (CA) | Leland Villalvazo |  |  | Castle Peak 031505 Bacharach.XLS
DCOR LLC | 3898 | [8 empty] | ICE |  | NG | WAUKESHA F1905GRU |  |  | BHP | CATALYTIC CONVERTER AND | AIR/FUEL RATIO CONTROLLER | [5 empty] | 2005-03-15 | 0 | 91 |  |  |  |  | MIN | PPM | 0.02 | 9.2 | 9.22 | 2.17 | 0.0021692 | San Joaquin Valley APCD (CA) | Leland Villalvazo |  |  | Castle Peak 031505 Bacharach.XLS
DCOR LLC | 3898 | [8 empty] | ICE |  | NG | WAUKESHA F1905GRU |  |  | BHP | CATALYTIC CONVERTER AND | AIR/FUEL RATIO CONTROLLER | [5 empty] | 2005-03-15 | 0 | 91 |  |  |  |  | MIN | PPM | 0 | 9.44 | 9.44 | 2.17 | 0 | San Joaquin Valley APCD (CA) | Leland Villalvazo |  |  | Castle Peak 031505 Bacharach.XLS
DCOR LLC | 3898 | [8 empty] | ICE |  | NG | WAUKESHA F1905GRU |  |  | BHP | CATALYTIC CONVERTER AND | AIR/FUEL RATIO CONTROLLER | [5 empty] | 2005-03-15 | 0 | 91 |  |  |  |  | MIN | PPM | 0.06 | 9.52 | 9.58 | 2.17 | 0.006263 | San Joaquin Valley APCD (CA) | Leland Villalvazo |  |  | Castle Peak 031505 Bacharach.XLS
DCOR LLC | 3898 | [8 empty] | ICE |  | NG | WAUKESHA F1905GRU |  |  | BHP | CATALYTIC CONVERTER AND | AIR/FUEL RATIO CONTROLLER | [5 empty] | 2005-03-15 | 0 | 91 |  |  |  |  | MIN | PPM | 0 | 8.4 | 8.4 | 2.18 | 0 | San Joaquin Valley APCD (CA) | Leland Villalvazo |  |  | Castle Peak 031505 Bacharach.XLS
DCOR LLC | 3898 | [8 empty] | ICE |  | NG | WAUKESHA F1905GRU |  |  | BHP | CATALYTIC CONVERTER AND | AIR/FUEL RATIO CONTROLLER | [5 empty] | 2005-03-15 | 0 | 91 |  |  |  |  | MIN | PPM | 0.04 | 9.92 | 9.96 | 2.18 | 0.0040161 | San Joaquin Valley APCD (CA) | Leland Villalvazo |  |  | Castle Peak 031505 Bacharach.XLS
DCOR LLC | 3898 | [8 empty] | ICE |  | NG | WAUKESHA F1905GRU |  |  | BHP | CATALYTIC CONVERTER AND | AIR/FUEL RATIO CONTROLLER | [5 empty] | 2005-03-15 | 0 | 91 |  |  |  |  | MIN | PPM | 0.02 | 9.2 | 9.22 | 2.19 | 0.0021692 | San Joaquin Valley APCD (CA) | Leland Villalvazo |  |  | Castle Peak 031505 Bacharach.XLS
DCOR LLC | 3898 | [8 empty] | ICE |  | NG | WAUKESHA F1905GRU |  |  | BHP | CATALYTIC CONVERTER AND | AIR/FUEL RATIO CONTROLLER | [5 empty] | 2005-03-15 | 0 | 91 |  |  |  |  | MIN | PPM | 0.02 | 8.8 | 8.82 | 2.2 | 0.0022676 | San Joaquin Valley APCD (CA) | Leland Villalvazo |  |  | Castle Peak 031505 Bacharach.XLS
DCOR LLC | 3898 | [8 empty] | ICE |  | NG | WAUKESHA F1905GRU |  |  | BHP | CATALYTIC CONVERTER AND | AIR/FUEL RATIO CONTROLLER | [5 empty] | 2005-03-15 | 0 | 91 |  |  |  |  | MIN | PPM | 0.06 | 9.76 | 9.82 | 2.2 | 0.00611 | San Joaquin Valley APCD (CA) | Leland Villalvazo |  |  | Castle Peak 031505 Bacharach.XLS
DCOR LLC | 3898 | [8 empty] | ICE |  | NG | WAUKESHA F1905GRU |  |  | BHP | CATALYTIC CONVERTER AND | AIR/FUEL RATIO CONTROLLER | [5 empty] | 2005-03-15 | 0 | 91 |  |  |  |  | MIN | PPM | 0 | 8.8 | 8.8 | 2.21 | 0 | San Joaquin Valley APCD (CA) | Leland Villalvazo |  |  | Castle Peak 031505 Bacharach.XLS
DCOR LLC | 3898 | [8 empty] | ICE |  | NG | WAUKESHA F1905GRU |  |  | BHP | CATALYTIC CONVERTER AND | AIR/FUEL RATIO CONTROLLER | [5 empty] | 2005-03-15 | 0 | 91 |  |  |  |  | MIN | PPM | 0.06 | 8.8 | 8.86 | 2.21 | 0.006772 | San Joaquin Valley APCD (CA) | Leland Villalvazo |  |  | Castle Peak 031505 Bacharach.XLS
DCOR LLC | 3898 | [8 empty] | ICE |  | NG | WAUKESHA F1905GRU |  |  | BHP | CATALYTIC CONVERTER AND | AIR/FUEL RATIO CONTROLLER | [5 empty] | 2005-03-15 | 0 | 91 |  |  |  |  | MIN | PPM | 0.02 | 9.68 | 9.7 | 2.22 | 0.0020619 | San Joaquin Valley APCD (CA) | Leland Villalvazo |  |  | Castle Peak 031505 Bacharach.XLS
DCOR LLC | 3898 | [8 empty] | ICE |  | NG | WAUKESHA F1905GRU |  |  | BHP | CATALYTIC CONVERTER AND | AIR/FUEL RATIO CONTROLLER | [5 empty] | 2005-03-15 | 0 | 91 |  |  |  |  | MIN | PPM | 0.02 | 9.6 | 9.62 | 2.23 | 0.002079 | San Joaquin Valley APCD (CA) | Leland Villalvazo |  |  | Castle Peak 031505 Bacharach.XLS
DCOR LLC | 3898 | [8 empty] | ICE |  | NG | WAUKESHA F1905GRU |  |  | BHP | CATALYTIC CONVERTER AND | AIR/FUEL RATIO CONTROLLER | [5 empty] | 2005-03-15 | 0 | 91 |  |  |  |  | MIN | PPM | 0.06 | 9.68 | 9.74 | 2.23 | 0.0061602 | San Joaquin Valley APCD (CA) | Leland Villalvazo |  |  | Castle Peak 031505 Bacharach.XLS
DCOR LLC | 3898 | [8 empty] | ICE |  | NG | WAUKESHA F1905GRU |  |  | BHP | CATALYTIC CONVERTER AND | AIR/FUEL RATIO CONTROLLER | [5 empty] | 2005-03-15 | 0 | 91 |  |  |  |  | MIN | PPM | 0.04 | 8.96 | 9 | 2.24 | 0.0044444 | San Joaquin Valley APCD (CA) | Leland Villalvazo |  |  | Castle Peak 031505 Bacharach.XLS
DCOR LLC | 3898 | [8 empty] | ICE |  | NG | WAUKESHA F1905GRU |  |  | BHP | CATALYTIC CONVERTER AND | AIR/FUEL RATIO CONTROLLER | [5 empty] | 2005-03-15 | 0 | 91 |  |  |  |  | MIN | PPM | 0.1 | 9.2 | 9.3 | 2.24 | 0.010753 | San Joaquin Valley APCD (CA) | Leland Villalvazo |  |  | Castle Peak 031505 Bacharach.XLS
DCOR LLC | 3898 | [8 empty] | ICE |  | NG | WAUKESHA F1905GRU |  |  | BHP | CATALYTIC CONVERTER AND | AIR/FUEL RATIO CONTROLLER | [5 empty] | 2005-03-15 | 0 | 91 |  |  |  |  | MIN | PPM | 0.06 | 9.36 | 9.42 | 2.24 | 0.0063694 | San Joaquin Valley APCD (CA) | Leland Villalvazo |  |  | Castle Peak 031505 Bacharach.XLS
DCOR LLC | 3898 | [8 empty] | ICE |  | NG | WAUKESHA F1905GRU |  |  | BHP | CATALYTIC CONVERTER AND | AIR/FUEL RATIO CONTROLLER | [5 empty] | 2005-03-15 | 0 | 91 |  |  |  |  | MIN | PPM | 0 | 8.16 | 8.16 | 2.26 | 0 | San Joaquin Valley APCD (CA) | Leland Villalvazo |  |  | Castle Peak 031505 Bacharach.XLS
DCOR LLC | 3898 | [8 empty] | ICE |  | NG | WAUKESHA F1905GRU |  |  | BHP | CATALYTIC CONVERTER AND | AIR/FUEL RATIO CONTROLLER | [5 empty] | 2005-03-15 | 0 | 91 |  |  |  |  | MIN | PPM | 0.04 | 9.28 | 9.32 | 2.26 | 0.0042918 | San Joaquin Valley APCD (CA) | Leland Villalvazo |  |  | Castle Peak 031505 Bacharach.XLS
DCOR LLC | 3898 | [8 empty] | ICE |  | NG | WAUKESHA F1905GRU |  |  | BHP | CATALYTIC CONVERTER AND | AIR/FUEL RATIO CONTROLLER | [5 empty] | 2005-03-15 | 0 | 91 |  |  |  |  | MIN | PPM | 0.06 | 8.24 | 8.3 | 2.28 | 0.0072289 | San Joaquin Valley APCD (CA) | Leland Villalvazo |  |  | Castle Peak 031505 Bacharach.XLS
DCOR LLC | 3898 | [8 empty] | ICE |  | NG | WAUKESHA F1905GRU |  |  | BHP | CATALYTIC CONVERTER AND | AIR/FUEL RATIO CONTROLLER | [5 empty] | 2005-03-15 | 0 | 91 |  |  |  |  | MIN | PPM | 0.06 | 8.4 | 8.46 | 2.29 | 0.0070922 | San Joaquin Valley APCD (CA) | Leland Villalvazo |  |  | Castle Peak 031505 Bacharach.XLS
DCOR LLC | 3898 | [8 empty] | ICE |  | NG | WAUKESHA F1905GRU |  |  | BHP | CATALYTIC CONVERTER AND | AIR/FUEL RATIO CONTROLLER | [5 empty] | 2005-03-15 | 0 | 91 |  |  |  |  | MIN | PPM | 0.08 | 8.64 | 8.72 | 2.29 | 0.0091743 | San Joaquin Valley APCD (CA) | Leland Villalvazo |  |  | Castle Peak 031505 Bacharach.XLS
DCOR LLC | 3898 | [8 empty] | ICE |  | NG | WAUKESHA F1905GRU |  |  | BHP | CATALYTIC CONVERTER AND | AIR/FUEL RATIO CONTROLLER | [5 empty] | 2005-03-15 | 0 | 91 |  |  |  |  | MIN | PPM | 0.06 | 8.4 | 8.46 | 2.3 | 0.0070922 | San Joaquin Valley APCD (CA) | Leland Villalvazo |  |  | Castle Peak 031505 Bacharach.XLS
DCOR LLC | 3898 | [8 empty] | ICE |  | NG | WAUKESHA F1905GRU |  |  | BHP | CATALYTIC CONVERTER AND | AIR/FUEL RATIO CONTROLLER | [5 empty] | 2005-03-15 | 0 | 91 |  |  |  |  | MIN | PPM | 0.06 | 8.48 | 8.54 | 2.38 | 0.0070258 | San Joaquin Valley APCD (CA) | Leland Villalvazo |  |  | Castle Peak 031505 Bacharach.XLS
DCOR LLC | 3898 | [8 empty] | ICE |  | NG | WAUKESHA F1905GRU |  |  | BHP | CATALYTIC CONVERTER AND | AIR/FUEL RATIO CONTROLLER | [5 empty] | 2005-03-15 | 0 | 91 |  |  |  |  | MIN | PPM | 0.04 | 8.72 | 8.76 | 2.46 | 0.0045662 | San Joaquin Valley APCD (CA) | Leland Villalvazo |  |  | Castle Peak 031505 Bacharach.XLS
DCOR LLC | 3898 | [8 empty] | ICE |  | NG | WAUKESHA F1905GRU |  |  | BHP | CATALYTIC CONVERTER AND | AIR/FUEL RATIO CONTROLLER | [5 empty] | 2005-03-15 | 0 | 91 |  |  |  |  | MIN | PPM | 0 | 9.6 | 9.6 | 2.48 | 0 | San Joaquin Valley APCD (CA) | Leland Villalvazo |  |  | Castle Peak 031505 Bacharach.XLS
DCOR LLC | 3898 | [8 empty] | ICE |  | NG | WAUKESHA F1905GRU |  |  | BHP | CATALYTIC CONVERTER AND | AIR/FUEL RATIO CONTROLLER | [5 empty] | 2005-03-15 | 0 | 91 |  |  |  |  | MIN | PPM | 0.06 | 9.12 | 9.18 | 2.51 | 0.0065359 | San Joaquin Valley APCD (CA) | Leland Villalvazo |  |  | Castle Peak 031505 Bacharach.XLS
DCOR LLC | 3898 | [8 empty] | ICE |  | NG | WAUKESHA F1905GRU |  |  | BHP | CATALYTIC CONVERTER AND | AIR/FUEL RATIO CONTROLLER | [5 empty] | 2005-03-15 | 0 | 91 |  |  |  |  | MIN | PPM | 0.04 | 10 | 10.04 | 2.63 | 0.0039841 | San Joaquin Valley APCD (CA) | Leland Villalvazo |  |  | Castle Peak 031505 Bacharach.XLS
DCOR LLC | 3898 | [8 empty] | ICE |  | NG | WAUKESHA F1905GRU |  |  | BHP | CATALYTIC CONVERTER AND | AIR/FUEL RATIO CONTROLLER | [5 empty] | 2005-03-15 | 0 | 91 |  |  |  |  | MIN | PPM | 0.08 | 10.56 | 10.64 | 2.63 | 0.0075188 | San Joaquin Valley APCD (CA) | Leland Villalvazo |  |  | Castle Peak 031505 Bacharach.XLS
DCOR LLC | 3898 | [8 empty] | ICE |  | NG | WAUKESHA F1905GRU |  |  | BHP | CATALYTIC CONVERTER AND | AIR/FUEL RATIO CONTROLLER | [5 empty] | 2005-03-15 | 0 | 91 |  |  |  |  | MIN | PPM | 0.04 | 9.68 | 9.72 | 2.64 | 0.0041152 | San Joaquin Valley APCD (CA) | Leland Villalvazo |  |  | Castle Peak 031505 Bacharach.XLS
DCOR LLC | 3898 | [8 empty] | ICE |  | NG | WAUKESHA F1905GRU |  |  | BHP | CATALYTIC CONVERTER AND | AIR/FUEL RATIO CONTROLLER | [5 empty] | 2005-03-15 | 0 | 91 |  |  |  |  | MIN | PPM | 0 | 9.36 | 9.36 | 2.67 | 0 | San Joaquin Valley APCD (CA) | Leland Villalvazo |  |  | Castle Peak 031505 Bacharach.XLS
DCOR LLC | 3898 | [8 empty] | ICE |  | NG | WAUKESHA F1905GRU |  |  | BHP | CATALYTIC CONVERTER AND | AIR/FUEL RATIO CONTROLLER | [5 empty] | 2005-03-15 | 0 | 91 |  |  |  |  | MIN | PPM | 0.04 | 10.4 | 10.44 | 2.71 | 0.0038314 | San Joaquin Valley APCD (CA) | Leland Villalvazo |  |  | Castle Peak 031505 Bacharach.XLS
DCOR LLC | 3898 | [8 empty] | ICE |  | NG | WAUKESHA F1905GRU |  |  | BHP | CATALYTIC CONVERTER AND | AIR/FUEL RATIO CONTROLLER | [5 empty] | 2005-03-15 | 0 | 91 |  |  |  |  | MIN | PPM | 0.04 | 10.88 | 10.92 | 2.86 | 0.003663 | San Joaquin Valley APCD (CA) | Leland Villalvazo |  |  | Castle Peak 031505 Bacharach.XLS
DCOR LLC | 3898 | [8 empty] | ICE |  | NG | WAUKESHA F1905GRU |  |  | BHP | CATALYTIC CONVERTER AND | AIR/FUEL RATIO CONTROLLER | [5 empty] | 2005-03-15 | 0 | 91 |  |  |  |  | MIN | PPM | 0.06 | 11.28 | 11.34 | 2.89 | 0.005291 | San Joaquin Valley APCD (CA) | Leland Villalvazo |  |  | Castle Peak 031505 Bacharach.XLS
DCOR LLC | 3898 | [8 empty] | ICE |  | NG | WAUKESHA F1905GRU |  |  | BHP | CATALYTIC CONVERTER AND | AIR/FUEL RATIO CONTROLLER | [5 empty] | 2005-03-15 | 0 | 91 |  |  |  |  | MIN | PPM | 0.04 | 11.36 | 11.4 | 2.92 | 0.0035088 | San Joaquin Valley APCD (CA) | Leland Villalvazo |  |  | Castle Peak 031505 Bacharach.XLS
DCOR LLC | 3898 | [8 empty] | ICE |  | NG | WAUKESHA |  |  | BHP | CATALYTIC CONVERTER AND | AIR/FUEL RATIO CONTROLLER | [5 empty] | 2005-03-15 | 0 | 92 |  |  |  |  | MIN | PPM | 0.04 | 3.92 | 3.96 | 0.12 | 0.010101 | San Joaquin Valley APCD (CA) | Leland Villalvazo |  |  | Castle Peak 031505 Bacharach.XLS
DCOR LLC | 3898 | [8 empty] | ICE |  | NG | WAUKESHA |  |  | BHP | CATALYTIC CONVERTER AND | AIR/FUEL RATIO CONTROLLER | [5 empty] | 2005-03-15 | 0 | 92 |  |  |  |  | MIN | PPM | 0.04 | 4.08 | 4.12 | 0.12 | 0.0097087 | San Joaquin Valley APCD (CA) | Leland Villalvazo |  |  | Castle Peak 031505 Bacharach.XLS
DCOR LLC | 3898 | [8 empty] | ICE |  | NG | WAUKESHA |  |  | BHP | CATALYTIC CONVERTER AND | AIR/FUEL RATIO CONTROLLER | [5 empty] | 2005-03-15 | 0 | 92 |  |  |  |  | MIN | PPM | 0.08 | 4.08 | 4.16 | 0.12 | 0.019231 | San Joaquin Valley APCD (CA) | Leland Villalvazo |  |  | Castle Peak 031505 Bacharach.XLS
DCOR LLC | 3898 | [8 empty] | ICE |  | NG | WAUKESHA |  |  | BHP | CATALYTIC CONVERTER AND | AIR/FUEL RATIO CONTROLLER | [5 empty] | 2005-03-15 | 0 | 92 |  |  |  |  | MIN | PPM | 0.04 | 4.16 | 4.2 | 0.12 | 0.0095238 | San Joaquin Valley APCD (CA) | Leland Villalvazo |  |  | Castle Peak 031505 Bacharach.XLS
DCOR LLC | 3898 | [8 empty] | ICE |  | NG | WAUKESHA |  |  | BHP | CATALYTIC CONVERTER AND | AIR/FUEL RATIO CONTROLLER | [5 empty] | 2005-03-15 | 0 | 92 |  |  |  |  | MIN | PPM | 0.08 | 4.16 | 4.24 | 0.12 | 0.018868 | San Joaquin Valley APCD (CA) | Leland Villalvazo |  |  | Castle Peak 031505 Bacharach.XLS
DCOR LLC | 3898 | [8 empty] | ICE |  | NG | WAUKESHA |  |  | BHP | CATALYTIC CONVERTER AND | AIR/FUEL RATIO CONTROLLER | [5 empty] | 2005-03-15 | 0 | 92 |  |  |  |  | MIN | PPM | 0.02 | 4.24 | 4.26 | 0.12 | 0.0046948 | San Joaquin Valley APCD (CA) | Leland Villalvazo |  |  | Castle Peak 031505 Bacharach.XLS
DCOR LLC | 3898 | [8 empty] | ICE |  | NG | WAUKESHA |  |  | BHP | CATALYTIC CONVERTER AND | AIR/FUEL RATIO CONTROLLER | [5 empty] | 2005-03-15 | 0 | 92 |  |  |  |  | MIN | PPM | 0.04 | 4.24 | 4.28 | 0.12 | 0.0093458 | San Joaquin Valley APCD (CA) | Leland Villalvazo |  |  | Castle Peak 031505 Bacharach.XLS
DCOR LLC | 3898 | [8 empty] | ICE |  | NG | WAUKESHA |  |  | BHP | CATALYTIC CONVERTER AND | AIR/FUEL RATIO CONTROLLER | [5 empty] | 2005-03-15 | 0 | 92 |  |  |  |  | MIN | PPM | 0.08 | 4.24 | 4.32 | 0.12 | 0.018519 | San Joaquin Valley APCD (CA) | Leland Villalvazo |  |  | Castle Peak 031505 Bacharach.XLS
DCOR LLC | 3898 | [8 empty] | ICE |  | NG | WAUKESHA |  |  | BHP | CATALYTIC CONVERTER AND | AIR/FUEL RATIO CONTROLLER | [5 empty] | 2005-03-15 | 0 | 92 |  |  |  |  | MIN | PPM | 0 | 4.32 | 4.32 | 0.12 | 0 | San Joaquin Valley APCD (CA) | Leland Villalvazo |  |  | Castle Peak 031505 Bacharach.XLS
DCOR LLC | 3898 | [8 empty] | ICE |  | NG | WAUKESHA |  |  | BHP | CATALYTIC CONVERTER AND | AIR/FUEL RATIO CONTROLLER | [5 empty] | 2005-03-15 | 0 | 92 |  |  |  |  | MIN | PPM | 0.04 | 4.4 | 4.44 | 0.12 | 0.009009 | San Joaquin Valley APCD (CA) | Leland Villalvazo |  |  | Castle Peak 031505 Bacharach.XLS
DCOR LLC | 3898 | [8 empty] | ICE |  | NG | WAUKESHA |  |  | BHP | CATALYTIC CONVERTER AND | AIR/FUEL RATIO CONTROLLER | [5 empty] | 2005-03-15 | 0 | 92 |  |  |  |  | MIN | PPM | 0.06 | 3.52 | 3.58 | 0.13 | 0.01676 | San Joaquin Valley APCD (CA) | Leland Villalvazo |  |  | Castle Peak 031505 Bacharach.XLS
DCOR LLC | 3898 | [8 empty] | ICE |  | NG | WAUKESHA |  |  | BHP | CATALYTIC CONVERTER AND | AIR/FUEL RATIO CONTROLLER | [5 empty] | 2005-03-15 | 0 | 92 |  |  |  |  | MIN | PPM | 0.02 | 3.76 | 3.78 | 0.13 | 0.005291 | San Joaquin Valley APCD (CA) | Leland Villalvazo |  |  | Castle Peak 031505 Bacharach.XLS
DCOR LLC | 3898 | [8 empty] | ICE |  | NG | WAUKESHA |  |  | BHP | CATALYTIC CONVERTER AND | AIR/FUEL RATIO CONTROLLER | [5 empty] | 2005-03-15 | 0 | 92 |  |  |  |  | MIN | PPM | 0 | 3.84 | 3.84 | 0.13 | 0 | San Joaquin Valley APCD (CA) | Leland Villalvazo |  |  | Castle Peak 031505 Bacharach.XLS
DCOR LLC | 3898 | [8 empty] | ICE |  | NG | WAUKESHA |  |  | BHP | CATALYTIC CONVERTER AND | AIR/FUEL RATIO CONTROLLER | [5 empty] | 2005-03-15 | 0 | 92 |  |  |  |  | MIN | PPM | 0.02 | 3.84 | 3.86 | 0.13 | 0.0051813 | San Joaquin Valley APCD (CA) | Leland Villalvazo |  |  | Castle Peak 031505 Bacharach.XLS
DCOR LLC | 3898 | [8 empty] | ICE |  | NG | WAUKESHA |  |  | BHP | CATALYTIC CONVERTER AND | AIR/FUEL RATIO CONTROLLER | [5 empty] | 2005-03-15 | 0 | 92 |  |  |  |  | MIN | PPM | 0.06 | 3.92 | 3.98 | 0.13 | 0.015075 | San Joaquin Valley APCD (CA) | Leland Villalvazo |  |  | Castle Peak 031505 Bacharach.XLS
DCOR LLC | 3898 | [8 empty] | ICE |  | NG | WAUKESHA |  |  | BHP | CATALYTIC CONVERTER AND | AIR/FUEL RATIO CONTROLLER | [5 empty] | 2005-03-15 | 0 | 92 |  |  |  |  | MIN | PPM | 0 | 4.08 | 4.08 | 0.13 | 0 | San Joaquin Valley APCD (CA) | Leland Villalvazo |  |  | Castle Peak 031505 Bacharach.XLS
DCOR LLC | 3898 | [8 empty] | ICE |  | NG | WAUKESHA |  |  | BHP | CATALYTIC CONVERTER AND | AIR/FUEL RATIO CONTROLLER | [5 empty] | 2005-03-15 | 0 | 92 |  |  |  |  | MIN | PPM | 0.06 | 4.08 | 4.14 | 0.13 | 0.014493 | San Joaquin Valley APCD (CA) | Leland Villalvazo |  |  | Castle Peak 031505 Bacharach.XLS
DCOR LLC | 3898 | [8 empty] | ICE |  | NG | WAUKESHA |  |  | BHP | CATALYTIC CONVERTER AND | AIR/FUEL RATIO CONTROLLER | [5 empty] | 2005-03-15 | 0 | 92 |  |  |  |  | MIN | PPM | 0.02 | 4.16 | 4.18 | 0.13 | 0.0047847 | San Joaquin Valley APCD (CA) | Leland Villalvazo |  |  | Castle Peak 031505 Bacharach.XLS
DCOR LLC | 3898 | [8 empty] | ICE |  | NG | WAUKESHA |  |  | BHP | CATALYTIC CONVERTER AND | AIR/FUEL RATIO CONTROLLER | [5 empty] | 2005-03-15 | 0 | 92 |  |  |  |  | MIN | PPM | 0.04 | 4.16 | 4.2 | 0.13 | 0.0095238 | San Joaquin Valley APCD (CA) | Leland Villalvazo |  |  | Castle Peak 031505 Bacharach.XLS
DCOR LLC | 3898 | [8 empty] | ICE |  | NG | WAUKESHA |  |  | BHP | CATALYTIC CONVERTER AND | AIR/FUEL RATIO CONTROLLER | [5 empty] | 2005-03-15 | 0 | 92 |  |  |  |  | MIN | PPM | 0.04 | 4.24 | 4.28 | 0.13 | 0.0093458 | San Joaquin Valley APCD (CA) | Leland Villalvazo |  |  | Castle Peak 031505 Bacharach.XLS
DCOR LLC | 3898 | [8 empty] | ICE |  | NG | WAUKESHA |  |  | BHP | CATALYTIC CONVERTER AND | AIR/FUEL RATIO CONTROLLER | [5 empty] | 2005-03-15 | 0 | 92 |  |  |  |  | MIN | PPM | 0.08 | 4.24 | 4.32 | 0.13 | 0.018519 | San Joaquin Valley APCD (CA) | Leland Villalvazo |  |  | Castle Peak 031505 Bacharach.XLS
DCOR LLC | 3898 | [8 empty] | ICE |  | NG | WAUKESHA |  |  | BHP | CATALYTIC CONVERTER AND | AIR/FUEL RATIO CONTROLLER | [5 empty] | 2005-03-15 | 0 | 92 |  |  |  |  | MIN | PPM | 0.06 | 4.4 | 4.46 | 0.13 | 0.013453 | San Joaquin Valley APCD (CA) | Leland Villalvazo |  |  | Castle Peak 031505 Bacharach.XLS
DCOR LLC | 3898 | [8 empty] | ICE |  | NG | WAUKESHA |  |  | BHP | CATALYTIC CONVERTER AND | AIR/FUEL RATIO CONTROLLER | [5 empty] | 2005-03-15 | 0 | 92 |  |  |  |  | MIN | PPM | 0.06 | 3.28 | 3.34 | 0.14 | 0.017964 | San Joaquin Valley APCD (CA) | Leland Villalvazo |  |  | Castle Peak 031505 Bacharach.XLS
DCOR LLC | 3898 | [8 empty] | ICE |  | NG | WAUKESHA |  |  | BHP | CATALYTIC CONVERTER AND | AIR/FUEL RATIO CONTROLLER | [5 empty] | 2005-03-15 | 0 | 92 |  |  |  |  | MIN | PPM | 0 | 3.36 | 3.36 | 0.14 | 0 | San Joaquin Valley APCD (CA) | Leland Villalvazo |  |  | Castle Peak 031505 Bacharach.XLS
DCOR LLC | 3898 | [8 empty] | ICE |  | NG | WAUKESHA |  |  | BHP | CATALYTIC CONVERTER AND | AIR/FUEL RATIO CONTROLLER | [5 empty] | 2005-03-15 | 0 | 92 |  |  |  |  | MIN | PPM | 0.06 | 3.36 | 3.42 | 0.14 | 0.017544 | San Joaquin Valley APCD (CA) | Leland Villalvazo |  |  | Castle Peak 031505 Bacharach.XLS
DCOR LLC | 3898 | [8 empty] | ICE |  | NG | WAUKESHA |  |  | BHP | CATALYTIC CONVERTER AND | AIR/FUEL RATIO CONTROLLER | [5 empty] | 2005-03-15 | 0 | 92 |  |  |  |  | MIN | PPM | 0.04 | 3.44 | 3.48 | 0.14 | 0.011494 | San Joaquin Valley APCD (CA) | Leland Villalvazo |  |  | Castle Peak 031505 Bacharach.XLS
DCOR LLC | 3898 | [8 empty] | ICE |  | NG | WAUKESHA |  |  | BHP | CATALYTIC CONVERTER AND | AIR/FUEL RATIO CONTROLLER | [5 empty] | 2005-03-15 | 0 | 92 |  |  |  |  | MIN | PPM | 0.06 | 3.44 | 3.5 | 0.14 | 0.017143 | San Joaquin Valley APCD (CA) | Leland Villalvazo |  |  | Castle Peak 031505 Bacharach.XLS
DCOR LLC | 3898 | [8 empty] | ICE |  | NG | WAUKESHA |  |  | BHP | CATALYTIC CONVERTER AND | AIR/FUEL RATIO CONTROLLER | [5 empty] | 2005-03-15 | 0 | 92 |  |  |  |  | MIN | PPM | 0.04 | 3.52 | 3.56 | 0.14 | 0.011236 | San Joaquin Valley APCD (CA) | Leland Villalvazo |  |  | Castle Peak 031505 Bacharach.XLS
DCOR LLC | 3898 | [8 empty] | ICE |  | NG | WAUKESHA |  |  | BHP | CATALYTIC CONVERTER AND | AIR/FUEL RATIO CONTROLLER | [5 empty] | 2005-03-15 | 0 | 92 |  |  |  |  | MIN | PPM | 0.06 | 3.84 | 3.9 | 0.14 | 0.015385 | San Joaquin Valley APCD (CA) | Leland Villalvazo |  |  | Castle Peak 031505 Bacharach.XLS
DCOR LLC | 3898 | [8 empty] | ICE |  | NG | WAUKESHA |  |  | BHP | CATALYTIC CONVERTER AND | AIR/FUEL RATIO CONTROLLER | [5 empty] | 2005-03-15 | 0 | 92 |  |  |  |  | MIN | PPM | 0.04 | 3.44 | 3.48 | 0.15 | 0.011494 | San Joaquin Valley APCD (CA) | Leland Villalvazo |  |  | Castle Peak 031505 Bacharach.XLS
DCOR LLC | 3898 | [8 empty] | ICE |  | NG | WAUKESHA |  |  | BHP | CATALYTIC CONVERTER AND | AIR/FUEL RATIO CONTROLLER | [5 empty] | 2005-03-15 | 0 | 92 |  |  |  |  | MIN | PPM | 0.06 | 3.44 | 3.5 | 0.15 | 0.017143 | San Joaquin Valley APCD (CA) | Leland Villalvazo |  |  | Castle Peak 031505 Bacharach.XLS
DCOR LLC | 3898 | [8 empty] | ICE |  | NG | WAUKESHA |  |  | BHP | CATALYTIC CONVERTER AND | AIR/FUEL RATIO CONTROLLER | [5 empty] | 2005-03-15 | 0 | 92 |  |  |  |  | MIN | PPM | 0 | 3.6 | 3.6 | 0.15 | 0 | San Joaquin Valley APCD (CA) | Leland Villalvazo |  |  | Castle Peak 031505 Bacharach.XLS
DCOR LLC | 3898 | [8 empty] | ICE |  | NG | WAUKESHA |  |  | BHP | CATALYTIC CONVERTER AND | AIR/FUEL RATIO CONTROLLER | [5 empty] | 2005-03-15 | 0 | 92 |  |  |  |  | MIN | PPM | 0.1 | 3.68 | 3.78 | 0.15 | 0.026455 | San Joaquin Valley APCD (CA) | Leland Villalvazo |  |  | Castle Peak 031505 Bacharach.XLS
DCOR LLC | 3898 | [8 empty] | ICE |  | NG | WAUKESHA |  |  | BHP | CATALYTIC CONVERTER AND | AIR/FUEL RATIO CONTROLLER | [5 empty] | 2005-03-15 | 0 | 92 |  |  |  |  | MIN | PPM | 0.06 | 3.84 | 3.9 | 0.15 | 0.015385 | San Joaquin Valley APCD (CA) | Leland Villalvazo |  |  | Castle Peak 031505 Bacharach.XLS
DCOR LLC | 3898 | [8 empty] | ICE |  | NG | WAUKESHA |  |  | BHP | CATALYTIC CONVERTER AND | AIR/FUEL RATIO CONTROLLER | [5 empty] | 2005-03-15 | 0 | 92 |  |  |  |  | MIN | PPM | 0.1 | 2.96 | 3.06 | 0.16 | 0.03268 | San Joaquin Valley APCD (CA) | Leland Villalvazo |  |  | Castle Peak 031505 Bacharach.XLS
DCOR LLC | 3898 | [8 empty] | ICE |  | NG | WAUKESHA |  |  | BHP | CATALYTIC CONVERTER AND | AIR/FUEL RATIO CONTROLLER | [5 empty] | 2005-03-15 | 0 | 92 |  |  |  |  | MIN | PPM | 0.08 | 3.12 | 3.2 | 0.16 | 0.025 | San Joaquin Valley APCD (CA) | Leland Villalvazo |  |  | Castle Peak 031505 Bacharach.XLS
DCOR LLC | 3898 | [8 empty] | ICE |  | NG | WAUKESHA |  |  | BHP | CATALYTIC CONVERTER AND | AIR/FUEL RATIO CONTROLLER | [5 empty] | 2005-03-15 | 0 | 92 |  |  |  |  | MIN | PPM | 0.08 | 3.28 | 3.36 | 0.16 | 0.02381 | San Joaquin Valley APCD (CA) | Leland Villalvazo |  |  | Castle Peak 031505 Bacharach.XLS
DCOR LLC | 3898 | [8 empty] | ICE |  | NG | WAUKESHA |  |  | BHP | CATALYTIC CONVERTER AND | AIR/FUEL RATIO CONTROLLER | [5 empty] | 2005-03-15 | 0 | 92 |  |  |  |  | MIN | PPM | 0.06 | 3.36 | 3.42 | 0.16 | 0.017544 | San Joaquin Valley APCD (CA) | Leland Villalvazo |  |  | Castle Peak 031505 Bacharach.XLS
DCOR LLC | 3898 | [8 empty] | ICE |  | NG | WAUKESHA |  |  | BHP | CATALYTIC CONVERTER AND | AIR/FUEL RATIO CONTROLLER | [5 empty] | 2005-03-15 | 0 | 92 |  |  |  |  | MIN | PPM | 0.04 | 3.44 | 3.48 | 0.16 | 0.011494 | San Joaquin Valley APCD (CA) | Leland Villalvazo |  |  | Castle Peak 031505 Bacharach.XLS
DCOR LLC | 3898 | [8 empty] | ICE |  | NG | WAUKESHA |  |  | BHP | CATALYTIC CONVERTER AND | AIR/FUEL RATIO CONTROLLER | [5 empty] | 2005-03-15 | 0 | 92 |  |  |  |  | MIN | PPM | 0.06 | 3.44 | 3.5 | 0.16 | 0.017143 | San Joaquin Valley APCD (CA) | Leland Villalvazo |  |  | Castle Peak 031505 Bacharach.XLS
DCOR LLC | 3898 | [8 empty] | ICE |  | NG | WAUKESHA |  |  | BHP | CATALYTIC CONVERTER AND | AIR/FUEL RATIO CONTROLLER | [5 empty] | 2005-03-15 | 0 | 92 |  |  |  |  | MIN | PPM | 0.06 | 3.52 | 3.58 | 0.16 | 0.01676 | San Joaquin Valley APCD (CA) | Leland Villalvazo |  |  | Castle Peak 031505 Bacharach.XLS
DCOR LLC | 3898 | [8 empty] | ICE |  | NG | WAUKESHA |  |  | BHP | CATALYTIC CONVERTER AND | AIR/FUEL RATIO CONTROLLER | [5 empty] | 2005-03-15 | 0 | 92 |  |  |  |  | MIN | PPM | 0.08 | 3.52 | 3.6 | 0.16 | 0.022222 | San Joaquin Valley APCD (CA) | Leland Villalvazo |  |  | Castle Peak 031505 Bacharach.XLS
DCOR LLC | 3898 | [8 empty] | ICE |  | NG | WAUKESHA |  |  | BHP | CATALYTIC CONVERTER AND | AIR/FUEL RATIO CONTROLLER | [5 empty] | 2005-03-15 | 0 | 92 |  |  |  |  | MIN | PPM | 0.06 | 2.72 | 2.78 | 0.17 | 0.021583 | San Joaquin Valley APCD (CA) | Leland Villalvazo |  |  | Castle Peak 031505 Bacharach.XLS
DCOR LLC | 3898 | [8 empty] | ICE |  | NG | WAUKESHA |  |  | BHP | CATALYTIC CONVERTER AND | AIR/FUEL RATIO CONTROLLER | [5 empty] | 2005-03-15 | 0 | 92 |  |  |  |  | MIN | PPM | 0.08 | 2.88 | 2.96 | 0.17 | 0.027027 | San Joaquin Valley APCD (CA) | Leland Villalvazo |  |  | Castle Peak 031505 Bacharach.XLS
DCOR LLC | 3898 | [8 empty] | ICE |  | NG | WAUKESHA |  |  | BHP | CATALYTIC CONVERTER AND | AIR/FUEL RATIO CONTROLLER | [5 empty] | 2005-03-15 | 0 | 92 |  |  |  |  | MIN | PPM | 0.08 | 2.72 | 2.8 | 0.18 | 0.028571 | San Joaquin Valley APCD (CA) | Leland Villalvazo |  |  | Castle Peak 031505 Bacharach.XLS
DCOR LLC | 3898 | [8 empty] | ICE |  | NG | WAUKESHA |  |  | BHP | CATALYTIC CONVERTER AND | AIR/FUEL RATIO CONTROLLER | [5 empty] | 2005-03-15 | 0 | 92 |  |  |  |  | MIN | PPM | 0.08 | 2.72 | 2.8 | 0.19 | 0.028571 | San Joaquin Valley APCD (CA) | Leland Villalvazo |  |  | Castle Peak 031505 Bacharach.XLS
DCOR LLC | 3898 | [8 empty] | ICE |  | NG | WAUKESHA |  |  | BHP | CATALYTIC CONVERTER AND | AIR/FUEL RATIO CONTROLLER | [5 empty] | 2005-03-15 | 0 | 92 |  |  |  |  | MIN | PPM | 0.1 | 2.64 | 2.74 | 0.2 | 0.036496 | San Joaquin Valley APCD (CA) | Leland Villalvazo |  |  | Castle Peak 031505 Bacharach.XLS
DCOR LLC | 3898 | [8 empty] | ICE |  | NG | WAUKESHA |  |  | BHP | CATALYTIC CONVERTER AND | AIR/FUEL RATIO CONTROLLER | [5 empty] | 2005-03-15 | 0 | 92 |  |  |  |  | MIN | PPM | 0.1 | 2.4 | 2.5 | 0.22 | 0.04 | San Joaquin Valley APCD (CA) | Leland Villalvazo |  |  | Castle Peak 031505 Bacharach.XLS
DCOR LLC | 3898 | [8 empty] | ICE |  | NG | WAUKESHA |  |  | BHP | CATALYTIC CONVERTER AND | AIR/FUEL RATIO CONTROLLER | [5 empty] | 2005-03-15 | 0 | 92 |  |  |  |  | MIN | PPM | 0.1 | 2.4 | 2.5 | 0.25 | 0.04 | San Joaquin Valley APCD (CA) | Leland Villalvazo |  |  | Castle Peak 031505 Bacharach.XLS
DCOR LLC | 3898 | [8 empty] | ICE |  | NG | WAUKESHA |  |  | BHP | CATALYTIC CONVERTER AND | AIR/FUEL RATIO CONTROLLER | [5 empty] | 2005-03-15 | 0 | 92 |  |  |  |  | MIN | PPM | 0.1 | 2.4 | 2.5 | 0.3 | 0.04 | San Joaquin Valley APCD (CA) | Leland Villalvazo |  |  | Castle Peak 031505 Bacharach.XLS
DCOR LLC | 3898 | [8 empty] | ICE |  | NG | WAUKESHA |  |  | BHP | CATALYTIC CONVERTER AND | AIR/FUEL RATIO CONTROLLER | [5 empty] | 2005-03-15 | 0 | 92 |  |  |  |  | MIN | PPM | 0.16 | 2.16 | 2.32 | 0.4 | 0.068966 | San Joaquin Valley APCD (CA) | Leland Villalvazo |  |  | Castle Peak 031505 Bacharach.XLS
DCOR LLC | 3898 | [8 empty] | ICE |  | NG | WAUKESHA |  |  | BHP | CATALYTIC CONVERTER AND | AIR/FUEL RATIO CONTROLLER | [5 empty] | 2005-03-15 | 0 | 92 |  |  |  |  | MIN | PPM | 0.2 | 28.88 | 29.08 | 0.49 | 0.0068776 | San Joaquin Valley APCD (CA) | Leland Villalvazo |  |  | Castle Peak 031505 Bacharach.XLS
DCOR LLC | 3898 | [8 empty] | ICE |  | NG | WAUKESHA |  |  | BHP | CATALYTIC CONVERTER AND | AIR/FUEL RATIO CONTROLLER | [5 empty] | 2005-03-15 | 0 | 92 |  |  |  |  | MIN | PPM | 0.24 | 1.68 | 1.92 | 0.58 | 0.125 | San Joaquin Valley APCD (CA) | Leland Villalvazo |  |  | Castle Peak 031505 Bacharach.XLS
Kern Oil Refinery | 37 | [8 empty] | Heater | SPLITTER REBOILER HEATER | NG/Refinery Gas |  |  |  | MMBTU/Hr | John Zink PSMR | [6 empty] | 2005-11-15 | 0 | 0 |  |  |  |  | MIN | ppm | 9 | 12 | 21 | 4.02 | 0.42857 | San Joaquin Valley APCD (CA) | Leland Villalvazo |  |  | Kern Oil 111505 Land4.xls
Kern Oil Refinery | 37 | [8 empty] | Heater | SPLITTER REBOILER HEATER | NG/Refinery Gas |  |  |  | MMBTU/Hr | John Zink PSMR | [6 empty] | 2005-11-15 | 0 | 0 |  |  |  |  | MIN | ppm | 3 | 23 | 26 | 4.06 | 0.11538 | San Joaquin Valley APCD (CA) | Leland Villalvazo |  |  | Kern Oil 111505 Land4.xls
Kern Oil Refinery | 37 | [8 empty] | Heater | SPLITTER REBOILER HEATER | NG/Refinery Gas |  |  |  | MMBTU/Hr | John Zink PSMR | [6 empty] | 2005-11-15 | 0 | 0 |  |  |  |  | MIN | ppm | 10 | 12 | 22 | 4.08 | 0.45455 | San Joaquin Valley APCD (CA) | Leland Villalvazo |  |  | Kern Oil 111505 Land4.xls
Kern Oil Refinery | 37 | [8 empty] | Heater | SPLITTER REBOILER HEATER | NG/Refinery Gas |  |  |  | MMBTU/Hr | John Zink PSMR | [6 empty] | 2005-11-15 | 0 | 0 |  |  |  |  | MIN | ppm | 9 | 13 | 22 | 4.09 | 0.40909 | San Joaquin Valley APCD (CA) | Leland Villalvazo |  |  | Kern Oil 111505 Land4.xls
Kern Oil Refinery | 37 | [8 empty] | Heater | SPLITTER REBOILER HEATER | NG/Refinery Gas |  |  |  | MMBTU/Hr | John Zink PSMR | [6 empty] | 2005-11-15 | 0 | 0 |  |  |  |  | MIN | ppm | 9 | 12 | 21 | 4.1 | 0.42857 | San Joaquin Valley APCD (CA) | Leland Villalvazo |  |  | Kern Oil 111505 Land4.xls
Kern Oil Refinery | 37 | [8 empty] | Heater | SPLITTER REBOILER HEATER | NG/Refinery Gas |  |  |  | MMBTU/Hr | John Zink PSMR | [6 empty] | 2005-11-15 | 0 | 0 |  |  |  |  | MIN | ppm | 4 | 21 | 25 | 4.1 | 0.16 | San Joaquin Valley APCD (CA) | Leland Villalvazo |  |  | Kern Oil 111505 Land4.xls
Kern Oil Refinery | 37 | [8 empty] | Heater | SPLITTER REBOILER HEATER | NG/Refinery Gas |  |  |  | MMBTU/Hr | John Zink PSMR | [6 empty] | 2005-11-15 | 0 | 0 |  |  |  |  | MIN | ppm | 4 | 20 | 24 | 4.12 | 0.16667 | San Joaquin Valley APCD (CA) | Leland Villalvazo |  |  | Kern Oil 111505 Land4.xls
Kern Oil Refinery | 37 | [8 empty] | Heater | SPLITTER REBOILER HEATER | NG/Refinery Gas |  |  |  | MMBTU/Hr | John Zink PSMR | [6 empty] | 2005-11-15 | 0 | 0 |  |  |  |  | MIN | ppm | 9 | 16 | 25 | 4.13 | 0.36 | San Joaquin Valley APCD (CA) | Leland Villalvazo |  |  | Kern Oil 111505 Land4.xls
Kern Oil Refinery | 37 | [8 empty] | Heater | SPLITTER REBOILER HEATER | NG/Refinery Gas |  |  |  | MMBTU/Hr | John Zink PSMR | [6 empty] | 2005-11-15 | 0 | 0 |  |  |  |  | MIN | ppm | 8 | 15 | 23 | 4.14 | 0.34783 | San Joaquin Valley APCD (CA) | Leland Villalvazo |  |  | Kern Oil 111505 Land4.xls
Kern Oil Refinery | 37 | [8 empty] | Heater | SPLITTER REBOILER HEATER | NG/Refinery Gas |  |  |  | MMBTU/Hr | John Zink PSMR | [6 empty] | 2005-11-15 | 0 | 0 |  |  |  |  | MIN | ppm | 3 | 21 | 24 | 4.14 | 0.125 | San Joaquin Valley APCD (CA) | Leland Villalvazo |  |  | Kern Oil 111505 Land4.xls
Kern Oil Refinery | 37 | [8 empty] | Heater | SPLITTER REBOILER HEATER | NG/Refinery Gas |  |  |  | MMBTU/Hr | John Zink PSMR | [6 empty] | 2005-11-15 | 0 | 0 |  |  |  |  | MIN | ppm | 7 | 17 | 24 | 4.15 | 0.29167 | San Joaquin Valley APCD (CA) | Leland Villalvazo |  |  | Kern Oil 111505 Land4.xls
Kern Oil Refinery | 37 | [8 empty] | Heater | SPLITTER REBOILER HEATER | NG/Refinery Gas |  |  |  | MMBTU/Hr | John Zink PSMR | [6 empty] | 2005-11-15 | 0 | 0 |  |  |  |  | MIN | ppm | 6 | 18 | 24 | 4.18 | 0.25 | San Joaquin Valley APCD (CA) | Leland Villalvazo |  |  | Kern Oil 111505 Land4.xls
Kern Oil Refinery | 37 | [8 empty] | Heater | SPLITTER REBOILER HEATER | NG/Refinery Gas |  |  |  | MMBTU/Hr | John Zink PSMR | [6 empty] | 2005-11-15 | 0 | 0 |  |  |  |  | MIN | ppm | 10 | 11 | 21 | 4.19 | 0.47619 | San Joaquin Valley APCD (CA) | Leland Villalvazo |  |  | Kern Oil 111505 Land4.xls
Kern Oil Refinery | 37 | [8 empty] | Heater | SPLITTER REBOILER HEATER | NG/Refinery Gas |  |  |  | MMBTU/Hr | John Zink PSMR | [6 empty] | 2005-11-15 | 0 | 0 |  |  |  |  | MIN | ppm | 8 | 15 | 23 | 4.2 | 0.34783 | San Joaquin Valley APCD (CA) | Leland Villalvazo |  |  | Kern Oil 111505 Land4.xls
Kern Oil Refinery | 37 | [8 empty] | Heater | SPLITTER REBOILER HEATER | NG/Refinery Gas |  |  |  | MMBTU/Hr | John Zink PSMR | [6 empty] | 2005-11-15 | 0 | 0 |  |  |  |  | MIN | ppm | 7 | 19 | 26 | 4.2 | 0.26923 | San Joaquin Valley APCD (CA) | Leland Villalvazo |  |  | Kern Oil 111505 Land4.xls
Kern Oil Refinery | 37 | [8 empty] | Heater | SPLITTER REBOILER HEATER | NG/Refinery Gas |  |  |  | MMBTU/Hr | John Zink PSMR | [6 empty] | 2005-11-15 | 0 | 0 |  |  |  |  | MIN | ppm | 10 | 9 | 19 | 4.21 | 0.52632 | San Joaquin Valley APCD (CA) | Leland Villalvazo |  |  | Kern Oil 111505 Land4.xls
Kern Oil Refinery | 37 | [8 empty] | Heater | SPLITTER REBOILER HEATER | NG/Refinery Gas |  |  |  | MMBTU/Hr | John Zink PSMR | [6 empty] | 2005-11-15 | 0 | 0 |  |  |  |  | MIN | ppm | 9 | 11 | 20 | 4.21 | 0.45 | San Joaquin Valley APCD (CA) | Leland Villalvazo |  |  | Kern Oil 111505 Land4.xls
Kern Oil Refinery | 37 | [8 empty] | Heater | SPLITTER REBOILER HEATER | NG/Refinery Gas |  |  |  | MMBTU/Hr | John Zink PSMR | [6 empty] | 2005-11-15 | 0 | 0 |  |  |  |  | MIN | ppm | 8 | 12 | 20 | 4.21 | 0.4 | San Joaquin Valley APCD (CA) | Leland Villalvazo |  |  | Kern Oil 111505 Land4.xls
Kern Oil Refinery | 37 | [8 empty] | Heater | SPLITTER REBOILER HEATER | NG/Refinery Gas |  |  |  | MMBTU/Hr | John Zink PSMR | [6 empty] | 2005-11-15 | 0 | 0 |  |  |  |  | MIN | ppm | 8 | 10 | 18 | 4.24 | 0.44444 | San Joaquin Valley APCD (CA) | Leland Villalvazo |  |  | Kern Oil 111505 Land4.xls
Kern Oil Refinery | 37 | [8 empty] | Heater | SPLITTER REBOILER HEATER | NG/Refinery Gas |  |  |  | MMBTU/Hr | John Zink PSMR | [6 empty] | 2005-11-15 | 0 | 0 |  |  |  |  | MIN | ppm | 5 | 15 | 20 | 4.24 | 0.25 | San Joaquin Valley APCD (CA) | Leland Villalvazo |  |  | Kern Oil 111505 Land4.xls
Kern Oil Refinery | 37 | [8 empty] | Heater | SPLITTER REBOILER HEATER | NG/Refinery Gas |  |  |  | MMBTU/Hr | John Zink PSMR | [6 empty] | 2005-11-15 | 0 | 0 |  |  |  |  | MIN | ppm | 9 | 10 | 19 | 4.25 | 0.47368 | San Joaquin Valley APCD (CA) | Leland Villalvazo |  |  | Kern Oil 111505 Land4.xls
Kern Oil Refinery | 37 | [8 empty] | Heater | SPLITTER REBOILER HEATER | NG/Refinery Gas |  |  |  | MMBTU/Hr | John Zink PSMR | [6 empty] | 2005-11-15 | 0 | 0 |  |  |  |  | MIN | ppm | 7 | 16 | 23 | 4.25 | 0.30435 | San Joaquin Valley APCD (CA) | Leland Villalvazo |  |  | Kern Oil 111505 Land4.xls
Kern Oil Refinery | 37 | [8 empty] | Heater | SPLITTER REBOILER HEATER | NG/Refinery Gas |  |  |  | MMBTU/Hr | John Zink PSMR | [6 empty] | 2005-11-15 | 0 | 0 |  |  |  |  | MIN | ppm | 5 | 16 | 21 | 4.26 | 0.2381 | San Joaquin Valley APCD (CA) | Leland Villalvazo |  |  | Kern Oil 111505 Land4.xls
Kern Oil Refinery | 37 | [8 empty] | Heater | SPLITTER REBOILER HEATER | NG/Refinery Gas |  |  |  | MMBTU/Hr | John Zink PSMR | [6 empty] | 2005-11-15 | 0 | 0 |  |  |  |  | MIN | ppm | 3 | 21 | 24 | 4.27 | 0.125 | San Joaquin Valley APCD (CA) | Leland Villalvazo |  |  | Kern Oil 111505 Land4.xls
Kern Oil Refinery | 37 | [8 empty] | Heater | SPLITTER REBOILER HEATER | NG/Refinery Gas |  |  |  | MMBTU/Hr | John Zink PSMR | [6 empty] | 2005-11-15 | 0 | 0 |  |  |  |  | MIN | ppm | 9 | 11 | 20 | 4.28 | 0.45 | San Joaquin Valley APCD (CA) | Leland Villalvazo |  |  | Kern Oil 111505 Land4.xls
Kern Oil Refinery | 37 | [8 empty] | Heater | SPLITTER REBOILER HEATER | NG/Refinery Gas |  |  |  | MMBTU/Hr | John Zink PSMR | [6 empty] | 2005-11-15 | 0 | 0 |  |  |  |  | MIN | ppm | 9 | 13 | 22 | 4.28 | 0.40909 | San Joaquin Valley APCD (CA) | Leland Villalvazo |  |  | Kern Oil 111505 Land4.xls
Kern Oil Refinery | 37 | [8 empty] | Heater | SPLITTER REBOILER HEATER | NG/Refinery Gas |  |  |  | MMBTU/Hr | John Zink PSMR | [6 empty] | 2005-11-15 | 0 | 0 |  |  |  |  | MIN | ppm | 3 | 21 | 24 | 4.28 | 0.125 | San Joaquin Valley APCD (CA) | Leland Villalvazo |  |  | Kern Oil 111505 Land4.xls
Kern Oil Refinery | 37 | [8 empty] | Heater | SPLITTER REBOILER HEATER | NG/Refinery Gas |  |  |  | MMBTU/Hr | John Zink PSMR | [6 empty] | 2005-11-15 | 0 | 0 |  |  |  |  | MIN | ppm | 8 | 12 | 20 | 4.3 | 0.4 | San Joaquin Valley APCD (CA) | Leland Villalvazo |  |  | Kern Oil 111505 Land4.xls
Kern Oil Refinery | 37 | [8 empty] | Heater | SPLITTER REBOILER HEATER | NG/Refinery Gas |  |  |  | MMBTU/Hr | John Zink PSMR | [6 empty] | 2005-11-15 | 0 | 0 |  |  |  |  | MIN | ppm | 5 | 19 | 24 | 4.3 | 0.20833 | San Joaquin Valley APCD (CA) | Leland Villalvazo |  |  | Kern Oil 111505 Land4.xls
Kern Oil Refinery | 37 | [8 empty] | Heater | SPLITTER REBOILER HEATER | NG/Refinery Gas |  |  |  | MMBTU/Hr | John Zink PSMR | [6 empty] | 2005-11-15 | 0 | 0 |  |  |  |  | MIN | ppm | 8 | 13 | 21 | 4.31 | 0.38095 | San Joaquin Valley APCD (CA) | Leland Villalvazo |  |  | Kern Oil 111505 Land4.xls
Kern Oil Refinery | 37 | [8 empty] | Heater | SPLITTER REBOILER HEATER | NG/Refinery Gas |  |  |  | MMBTU/Hr | John Zink PSMR | [6 empty] | 2005-11-15 | 0 | 0 |  |  |  |  | MIN | ppm | 9 | 12 | 21 | 4.32 | 0.42857 | San Joaquin Valley APCD (CA) | Leland Villalvazo |  |  | Kern Oil 111505 Land4.xls
Kern Oil Refinery | 37 | [8 empty] | Heater | SPLITTER REBOILER HEATER | NG/Refinery Gas |  |  |  | MMBTU/Hr | John Zink PSMR | [6 empty] | 2005-11-15 | 0 | 0 |  |  |  |  | MIN | ppm | 8 | 11 | 19 | 4.33 | 0.42105 | San Joaquin Valley APCD (CA) | Leland Villalvazo |  |  | Kern Oil 111505 Land4.xls
Kern Oil Refinery | 37 | [8 empty] | Heater | SPLITTER REBOILER HEATER | NG/Refinery Gas |  |  |  | MMBTU/Hr | John Zink PSMR | [6 empty] | 2005-11-15 | 0 | 0 |  |  |  |  | MIN | ppm | 7 | 15 | 22 | 4.35 | 0.31818 | San Joaquin Valley APCD (CA) | Leland Villalvazo |  |  | Kern Oil 111505 Land4.xls
Kern Oil Refinery | 37 | [8 empty] | Heater | SPLITTER REBOILER HEATER | NG/Refinery Gas |  |  |  | MMBTU/Hr | John Zink PSMR | [6 empty] | 2005-11-15 | 0 | 0 |  |  |  |  | MIN | ppm | 6 | 20 | 26 | 4.35 | 0.23077 | San Joaquin Valley APCD (CA) | Leland Villalvazo |  |  | Kern Oil 111505 Land4.xls
Kern Oil Refinery | 37 | [8 empty] | Heater | SPLITTER REBOILER HEATER | NG/Refinery Gas |  |  |  | MMBTU/Hr | John Zink PSMR | [6 empty] | 2005-11-15 | 0 | 0 |  |  |  |  | MIN | ppm | 8 | 14 | 22 | 4.37 | 0.36364 | San Joaquin Valley APCD (CA) | Leland Villalvazo |  |  | Kern Oil 111505 Land4.xls
Kern Oil Refinery | 37 | [8 empty] | Heater | SPLITTER REBOILER HEATER | NG/Refinery Gas |  |  |  | MMBTU/Hr | John Zink PSMR | [6 empty] | 2005-11-15 | 0 | 0 |  |  |  |  | MIN | ppm | 8 | 12 | 20 | 4.38 | 0.4 | San Joaquin Valley APCD (CA) | Leland Villalvazo |  |  | Kern Oil 111505 Land4.xls
Kern Oil Refinery | 37 | [8 empty] | Heater | SPLITTER REBOILER HEATER | NG/Refinery Gas |  |  |  | MMBTU/Hr | John Zink PSMR | [6 empty] | 2005-11-15 | 0 | 0 |  |  |  |  | MIN | ppm | 8 | 13 | 21 | 4.38 | 0.38095 | San Joaquin Valley APCD (CA) | Leland Villalvazo |  |  | Kern Oil 111505 Land4.xls
Kern Oil Refinery | 37 | [8 empty] | Heater | SPLITTER REBOILER HEATER | NG/Refinery Gas |  |  |  | MMBTU/Hr | John Zink PSMR | [6 empty] | 2005-11-15 | 0 | 0 |  |  |  |  | MIN | ppm | 5 | 21 | 26 | 4.38 | 0.19231 | San Joaquin Valley APCD (CA) | Leland Villalvazo |  |  | Kern Oil 111505 Land4.xls
Kern Oil Refinery | 37 | [8 empty] | Heater | SPLITTER REBOILER HEATER | NG/Refinery Gas |  |  |  | MMBTU/Hr | John Zink PSMR | [6 empty] | 2005-11-15 | 0 | 0 |  |  |  |  | MIN | ppm | 7 | 14 | 21 | 4.39 | 0.33333 | San Joaquin Valley APCD (CA) | Leland Villalvazo |  |  | Kern Oil 111505 Land4.xls
Kern Oil Refinery | 37 | [8 empty] | Heater | SPLITTER REBOILER HEATER | NG/Refinery Gas |  |  |  | MMBTU/Hr | John Zink PSMR | [6 empty] | 2005-11-15 | 0 | 0 |  |  |  |  | MIN | ppm | 6 | 15 | 21 | 4.39 | 0.28571 | San Joaquin Valley APCD (CA) | Leland Villalvazo |  |  | Kern Oil 111505 Land4.xls
Kern Oil Refinery | 37 | [8 empty] | Heater | SPLITTER REBOILER HEATER | NG/Refinery Gas |  |  |  | MMBTU/Hr | John Zink PSMR | [6 empty] | 2005-11-15 | 0 | 0 |  |  |  |  | MIN | ppm | 9 | 13 | 22 | 4.39 | 0.40909 | San Joaquin Valley APCD (CA) | Leland Villalvazo |  |  | Kern Oil 111505 Land4.xls
Kern Oil Refinery | 37 | [8 empty] | Heater | SPLITTER REBOILER HEATER | NG/Refinery Gas |  |  |  | MMBTU/Hr | John Zink PSMR | [6 empty] | 2005-11-15 | 0 | 0 |  |  |  |  | MIN | ppm | 7 | 15 | 22 | 4.39 | 0.31818 | San Joaquin Valley APCD (CA) | Leland Villalvazo |  |  | Kern Oil 111505 Land4.xls
Kern Oil Refinery | 37 | [8 empty] | Heater | SPLITTER REBOILER HEATER | NG/Refinery Gas |  |  |  | MMBTU/Hr | John Zink PSMR | [6 empty] | 2005-11-15 | 0 | 0 |  |  |  |  | MIN | ppm | 3 | 22 | 25 | 4.4 | 0.12 | San Joaquin Valley APCD (CA) | Leland Villalvazo |  |  | Kern Oil 111505 Land4.xls
Kern Oil Refinery | 37 | [8 empty] | Heater | SPLITTER REBOILER HEATER | NG/Refinery Gas |  |  |  | MMBTU/Hr | John Zink PSMR | [6 empty] | 2005-11-15 | 0 | 0 |  |  |  |  | MIN | ppm | 5 | 18 | 23 | 4.41 | 0.21739 | San Joaquin Valley APCD (CA) | Leland Villalvazo |  |  | Kern Oil 111505 Land4.xls
Kern Oil Refinery | 37 | [8 empty] | Heater | SPLITTER REBOILER HEATER | NG/Refinery Gas |  |  |  | MMBTU/Hr | John Zink PSMR | [6 empty] | 2005-11-15 | 0 | 0 |  |  |  |  | MIN | ppm | 9 | 11 | 20 | 4.42 | 0.45 | San Joaquin Valley APCD (CA) | Leland Villalvazo |  |  | Kern Oil 111505 Land4.xls
Kern Oil Refinery | 37 | [8 empty] | Heater | SPLITTER REBOILER HEATER | NG/Refinery Gas |  |  |  | MMBTU/Hr | John Zink PSMR | [6 empty] | 2005-11-15 | 0 | 0 |  |  |  |  | MIN | ppm | 4 | 21 | 25 | 4.42 | 0.16 | San Joaquin Valley APCD (CA) | Leland Villalvazo |  |  | Kern Oil 111505 Land4.xls
Kern Oil Refinery | 37 | [8 empty] | Heater | SPLITTER REBOILER HEATER | NG/Refinery Gas |  |  |  | MMBTU/Hr | John Zink PSMR | [6 empty] | 2005-11-15 | 0 | 0 |  |  |  |  | MIN | ppm | 7 | 13 | 20 | 4.43 | 0.35 | San Joaquin Valley APCD (CA) | Leland Villalvazo |  |  | Kern Oil 111505 Land4.xls
Kern Oil Refinery | 37 | [8 empty] | Heater | SPLITTER REBOILER HEATER | NG/Refinery Gas |  |  |  | MMBTU/Hr | John Zink PSMR | [6 empty] | 2005-11-15 | 0 | 0 |  |  |  |  | MIN | ppm | 7 | 15 | 22 | 4.43 | 0.31818 | San Joaquin Valley APCD (CA) | Leland Villalvazo |  |  | Kern Oil 111505 Land4.xls
Kern Oil Refinery | 37 | [8 empty] | Heater | SPLITTER REBOILER HEATER | NG/Refinery Gas |  |  |  | MMBTU/Hr | John Zink PSMR | [6 empty] | 2005-11-15 | 0 | 0 |  |  |  |  | MIN | ppm | 9 | 15 | 24 | 4.5 | 0.375 | San Joaquin Valley APCD (CA) | Leland Villalvazo |  |  | Kern Oil 111505 Land4.xls
Kern Oil Refinery | 37 | [8 empty] | Heater | SPLITTER REBOILER HEATER | NG/Refinery Gas |  |  |  | MMBTU/Hr | John Zink PSMR | [6 empty] | 2005-11-15 | 0 | 0 |  |  |  |  | MIN | ppm | 8 | 14 | 22 | 4.51 | 0.36364 | San Joaquin Valley APCD (CA) | Leland Villalvazo |  |  | Kern Oil 111505 Land4.xls
Kern Oil Refinery | 37 | [8 empty] | Heater | SPLITTER REBOILER HEATER | NG/Refinery Gas |  |  |  | MMBTU/Hr | John Zink PSMR | [6 empty] | 2005-11-15 | 0 | 0 |  |  |  |  | MIN | ppm | 7 | 18 | 25 | 4.51 | 0.28 | San Joaquin Valley APCD (CA) | Leland Villalvazo |  |  | Kern Oil 111505 Land4.xls
Kern Oil Refinery | 37 | [8 empty] | Heater | SPLITTER REBOILER HEATER | NG/Refinery Gas |  |  |  | MMBTU/Hr | John Zink PSMR | [6 empty] | 2005-11-15 | 0 | 0 |  |  |  |  | MIN | ppm | 6 | 16 | 22 | 4.52 | 0.27273 | San Joaquin Valley APCD (CA) | Leland Villalvazo |  |  | Kern Oil 111505 Land4.xls
Kern Oil Refinery | 37 | [8 empty] | Heater | SPLITTER REBOILER HEATER | NG/Refinery Gas |  |  |  | MMBTU/Hr | John Zink PSMR | [6 empty] | 2005-11-15 | 0 | 0 |  |  |  |  | MIN | ppm | 8 | 16 | 24 | 4.53 | 0.33333 | San Joaquin Valley APCD (CA) | Leland Villalvazo |  |  | Kern Oil 111505 Land4.xls
Kern Oil Refinery | 37 | [8 empty] | Heater | SPLITTER REBOILER HEATER | NG/Refinery Gas |  |  |  | MMBTU/Hr | John Zink PSMR | [6 empty] | 2005-11-15 | 0 | 0 |  |  |  |  | MIN | ppm | 4 | 20 | 24 | 4.56 | 0.16667 | San Joaquin Valley APCD (CA) | Leland Villalvazo |  |  | Kern Oil 111505 Land4.xls
Kern Oil Refinery | 37 | [8 empty] | Heater | SPLITTER REBOILER HEATER | NG/Refinery Gas |  |  |  | MMBTU/Hr | John Zink PSMR | [6 empty] | 2005-11-15 | 0 | 0 |  |  |  |  | MIN | ppm | 8 | 18 | 26 | 4.58 | 0.30769 | San Joaquin Valley APCD (CA) | Leland Villalvazo |  |  | Kern Oil 111505 Land4.xls
Kern Oil Refinery | 37 | [8 empty] | Heater | SPLITTER REBOILER HEATER | NG/Refinery Gas |  |  |  | MMBTU/Hr | John Zink PSMR | [6 empty] | 2005-11-15 | 0 | 0 |  |  |  |  | MIN | ppm | 6 | 20 | 26 | 4.62 | 0.23077 | San Joaquin Valley APCD (CA) | Leland Villalvazo |  |  | Kern Oil 111505 Land4.xls
Kern Oil Refinery | 37 | [8 empty] | Heater | SPLITTER REBOILER HEATER | NG/Refinery Gas |  |  |  | MMBTU/Hr | John Zink PSMR | [6 empty] | 2005-11-15 | 0 | 0 |  |  |  |  | MIN | ppm | 5 | 22 | 27 | 4.66 | 0.18519 | San Joaquin Valley APCD (CA) | Leland Villalvazo |  |  | Kern Oil 111505 Land4.xls
Kern Oil Refinery | 37 | [8 empty] | ICE |  | NG | INGERSOLL-RAND 4JVG |  |  | BHP | 3-WAY CATALYST | [6 empty] | 2005-06-07 | 0 | 0 |  |  |  |  | MIN | PPM | 0.1 | 8.29 | 8.39 | 0.2 | 0.011919 | San Joaquin Valley APCD (CA) | Leland Villalvazo |  |  | Kern Oil 060705 Bach Engines.XLS
Kern Oil Refinery | 37 | [8 empty] | ICE |  | NG | INGERSOLL-RAND 4JVG |  |  | BHP | 3-WAY CATALYST | [6 empty] | 2005-06-07 | 0 | 0 |  |  |  |  | MIN | PPM | 0.07 | 8.61 | 8.68 | 0.2 | 0.0080645 | San Joaquin Valley APCD (CA) | Leland Villalvazo |  |  | Kern Oil 060705 Bach Engines.XLS
Kern Oil Refinery | 37 | [8 empty] | ICE |  | NG | INGERSOLL-RAND 4JVG |  |  | BHP | 3-WAY CATALYST | [6 empty] | 2005-06-07 | 0 | 0 |  |  |  |  | MIN | PPM | 0.08 | 8.85 | 8.93 | 0.2 | 0.0089586 | San Joaquin Valley APCD (CA) | Leland Villalvazo |  |  | Kern Oil 060705 Bach Engines.XLS
Kern Oil Refinery | 37 | [8 empty] | ICE |  | NG | INGERSOLL-RAND 4JVG |  |  | BHP | 3-WAY CATALYST | [6 empty] | 2005-06-07 | 0 | 0 |  |  |  |  | MIN | PPM | 0.1 | 9.41 | 9.51 | 0.2 | 0.010515 | San Joaquin Valley APCD (CA) | Leland Villalvazo |  |  | Kern Oil 060705 Bach Engines.XLS
Kern Oil Refinery | 37 | [8 empty] | ICE |  | NG | INGERSOLL-RAND 4JVG |  |  | BHP | 3-WAY CATALYST | [6 empty] | 2005-06-07 | 0 | 0 |  |  |  |  | MIN | PPM | 0.08 | 10.69 | 10.77 | 0.2 | 0.007428 | San Joaquin Valley APCD (CA) | Leland Villalvazo |  |  | Kern Oil 060705 Bach Engines.XLS
Kern Oil Refinery | 37 | [8 empty] | ICE |  | NG | INGERSOLL-RAND 4JVG |  |  | BHP | 3-WAY CATALYST | [6 empty] | 2005-06-07 | 0 | 0 |  |  |  |  | MIN | PPM | 0.08 | 10.93 | 11.01 | 0.2 | 0.0072661 | San Joaquin Valley APCD (CA) | Leland Villalvazo |  |  | Kern Oil 060705 Bach Engines.XLS
Kern Oil Refinery | 37 | [8 empty] | ICE |  | NG | INGERSOLL-RAND 4JVG |  |  | BHP | 3-WAY CATALYST | [6 empty] | 2005-06-07 | 0 | 0 |  |  |  |  | MIN | PPM | 0.07 | 13.16 | 13.22 | 0.2 | 0.005295 | San Joaquin Valley APCD (CA) | Leland Villalvazo |  |  | Kern Oil 060705 Bach Engines.XLS
Kern Oil Refinery | 37 | [8 empty] | ICE |  | NG | INGERSOLL-RAND 4JVG |  |  | BHP | 3-WAY CATALYST | [6 empty] | 2005-06-07 | 0 | 0 |  |  |  |  | MIN | PPM | 0.08 | 9.01 | 9.09 | 0.21 | 0.0088009 | San Joaquin Valley APCD (CA) | Leland Villalvazo |  |  | Kern Oil 060705 Bach Engines.XLS
Kern Oil Refinery | 37 | [8 empty] | ICE |  | NG | INGERSOLL-RAND 4JVG |  |  | BHP | 3-WAY CATALYST | [6 empty] | 2005-06-07 | 0 | 0 |  |  |  |  | MIN | PPM | 0.07 | 9.57 | 9.64 | 0.21 | 0.0072614 | San Joaquin Valley APCD (CA) | Leland Villalvazo |  |  | Kern Oil 060705 Bach Engines.XLS
Kern Oil Refinery | 37 | [8 empty] | ICE |  | NG | INGERSOLL-RAND 4JVG |  |  | BHP | 3-WAY CATALYST | [6 empty] | 2005-06-07 | 0 | 0 |  |  |  |  | MIN | PPM | 0.08 | 9.65 | 9.73 | 0.21 | 0.008222 | San Joaquin Valley APCD (CA) | Leland Villalvazo |  |  | Kern Oil 060705 Bach Engines.XLS
Kern Oil Refinery | 37 | [8 empty] | ICE |  | NG | INGERSOLL-RAND 4JVG |  |  | BHP | 3-WAY CATALYST | [6 empty] | 2005-06-07 | 0 | 0 |  |  |  |  | MIN | PPM | 0.07 | 10.05 | 10.11 | 0.21 | 0.0069238 | San Joaquin Valley APCD (CA) | Leland Villalvazo |  |  | Kern Oil 060705 Bach Engines.XLS
Kern Oil Refinery | 37 | [8 empty] | ICE |  | NG | INGERSOLL-RAND 4JVG |  |  | BHP | 3-WAY CATALYST | [6 empty] | 2005-06-07 | 0 | 0 |  |  |  |  | MIN | PPM | 0.07 | 10.13 | 10.19 | 0.21 | 0.0068695 | San Joaquin Valley APCD (CA) | Leland Villalvazo |  |  | Kern Oil 060705 Bach Engines.XLS
Kern Oil Refinery | 37 | [8 empty] | ICE |  | NG | INGERSOLL-RAND 4JVG |  |  | BHP | 3-WAY CATALYST | [6 empty] | 2005-06-07 | 0 | 0 |  |  |  |  | MIN | PPM | 0.08 | 10.37 | 10.45 | 0.21 | 0.0076555 | San Joaquin Valley APCD (CA) | Leland Villalvazo |  |  | Kern Oil 060705 Bach Engines.XLS
Kern Oil Refinery | 37 | [8 empty] | ICE |  | NG | INGERSOLL-RAND 4JVG |  |  | BHP | 3-WAY CATALYST | [6 empty] | 2005-06-07 | 0 | 0 |  |  |  |  | MIN | PPM | 0.11 | 10.61 | 10.72 | 0.21 | 0.010261 | San Joaquin Valley APCD (CA) | Leland Villalvazo |  |  | Kern Oil 060705 Bach Engines.XLS
Kern Oil Refinery | 37 | [8 empty] | ICE |  | NG | INGERSOLL-RAND 4JVG |  |  | BHP | 3-WAY CATALYST | [6 empty] | 2005-06-07 | 0 | 0 |  |  |  |  | MIN | PPM | 0.08 | 11.17 | 11.25 | 0.21 | 0.0071111 | San Joaquin Valley APCD (CA) | Leland Villalvazo |  |  | Kern Oil 060705 Bach Engines.XLS
Kern Oil Refinery | 37 | [8 empty] | ICE |  | NG | INGERSOLL-RAND 4JVG |  |  | BHP | 3-WAY CATALYST | [6 empty] | 2005-06-07 | 0 | 0 |  |  |  |  | MIN | PPM | 0.1 | 11.56 | 11.66 | 0.21 | 0.0085763 | San Joaquin Valley APCD (CA) | Leland Villalvazo |  |  | Kern Oil 060705 Bach Engines.XLS
Kern Oil Refinery | 37 | [8 empty] | ICE |  | NG | INGERSOLL-RAND 4JVG |  |  | BHP | 3-WAY CATALYST | [6 empty] | 2005-06-07 | 0 | 0 |  |  |  |  | MIN | PPM | 0.05 | 11.64 | 11.69 | 0.21 | 0.0042772 | San Joaquin Valley APCD (CA) | Leland Villalvazo |  |  | Kern Oil 060705 Bach Engines.XLS
Kern Oil Refinery | 37 | [8 empty] | ICE |  | NG | INGERSOLL-RAND 4JVG |  |  | BHP | 3-WAY CATALYST | [6 empty] | 2005-06-07 | 0 | 0 |  |  |  |  | MIN | PPM | 0.08 | 12.2 | 12.28 | 0.21 | 0.0065147 | San Joaquin Valley APCD (CA) | Leland Villalvazo |  |  | Kern Oil 060705 Bach Engines.XLS
Kern Oil Refinery | 37 | [8 empty] | ICE |  | NG | INGERSOLL-RAND 4JVG |  |  | BHP | 3-WAY CATALYST | [6 empty] | 2005-06-07 | 0 | 0 |  |  |  |  | MIN | PPM | 0.1 | 13.24 | 13.34 | 0.21 | 0.0074963 | San Joaquin Valley APCD (CA) | Leland Villalvazo |  |  | Kern Oil 060705 Bach Engines.XLS
Kern Oil Refinery | 37 | [8 empty] | ICE |  | NG | INGERSOLL-RAND 4JVG |  |  | BHP | 3-WAY CATALYST | [6 empty] | 2005-06-07 | 0 | 0 |  |  |  |  | MIN | PPM | 0.1 | 14.04 | 14.13 | 0.21 | 0.0070771 | San Joaquin Valley APCD (CA) | Leland Villalvazo |  |  | Kern Oil 060705 Bach Engines.XLS
Kern Oil Refinery | 37 | [8 empty] | ICE |  | NG | INGERSOLL-RAND 4JVG |  |  | BHP | 3-WAY CATALYST | [6 empty] | 2005-06-07 | 0 | 0 |  |  |  |  | MIN | PPM | 0.08 | 14.44 | 14.52 | 0.21 | 0.0055096 | San Joaquin Valley APCD (CA) | Leland Villalvazo |  |  | Kern Oil 060705 Bach Engines.XLS
Kern Oil Refinery | 37 | [8 empty] | ICE |  | NG | INGERSOLL-RAND 4JVG |  |  | BHP | 3-WAY CATALYST | [6 empty] | 2005-06-07 | 0 | 0 |  |  |  |  | MIN | PPM | 0.1 | 16.43 | 16.53 | 0.21 | 0.0060496 | San Joaquin Valley APCD (CA) | Leland Villalvazo |  |  | Kern Oil 060705 Bach Engines.XLS
Kern Oil Refinery | 37 | [8 empty] | ICE |  | NG | INGERSOLL-RAND 4JVG |  |  | BHP | 3-WAY CATALYST | [6 empty] | 2005-06-07 | 0 | 0 |  |  |  |  | MIN | PPM | 0.03 | 16.51 | 16.54 | 0.21 | 0.0018138 | San Joaquin Valley APCD (CA) | Leland Villalvazo |  |  | Kern Oil 060705 Bach Engines.XLS
Kern Oil Refinery | 37 | [8 empty] | ICE |  | NG | INGERSOLL-RAND 4JVG |  |  | BHP | 3-WAY CATALYST | [6 empty] | 2005-06-07 | 0 | 0 |  |  |  |  | MIN | PPM | 0.07 | 8.06 | 8.12 | 0.22 | 0.0086207 | San Joaquin Valley APCD (CA) | Leland Villalvazo |  |  | Kern Oil 060705 Bach Engines.XLS
Kern Oil Refinery | 37 | [8 empty] | ICE |  | NG | INGERSOLL-RAND 4JVG |  |  | BHP | 3-WAY CATALYST | [6 empty] | 2005-06-07 | 0 | 0 |  |  |  |  | MIN | PPM | 0.08 | 8.06 | 8.14 | 0.22 | 0.009828 | San Joaquin Valley APCD (CA) | Leland Villalvazo |  |  | Kern Oil 060705 Bach Engines.XLS
Kern Oil Refinery | 37 | [8 empty] | ICE |  | NG | INGERSOLL-RAND 4JVG |  |  | BHP | 3-WAY CATALYST | [6 empty] | 2005-06-07 | 0 | 0 |  |  |  |  | MIN | PPM | 0.05 | 8.21 | 8.26 | 0.22 | 0.0060533 | San Joaquin Valley APCD (CA) | Leland Villalvazo |  |  | Kern Oil 060705 Bach Engines.XLS
Kern Oil Refinery | 37 | [8 empty] | ICE |  | NG | INGERSOLL-RAND 4JVG |  |  | BHP | 3-WAY CATALYST | [6 empty] | 2005-06-07 | 0 | 0 |  |  |  |  | MIN | PPM | 0.1 | 8.29 | 8.39 | 0.22 | 0.011919 | San Joaquin Valley APCD (CA) | Leland Villalvazo |  |  | Kern Oil 060705 Bach Engines.XLS
Kern Oil Refinery | 37 | [8 empty] | ICE |  | NG | INGERSOLL-RAND 4JVG |  |  | BHP | 3-WAY CATALYST | [6 empty] | 2005-06-07 | 0 | 0 |  |  |  |  | MIN | PPM | 0.11 | 8.29 | 8.41 | 0.22 | 0.01308 | San Joaquin Valley APCD (CA) | Leland Villalvazo |  |  | Kern Oil 060705 Bach Engines.XLS
Kern Oil Refinery | 37 | [8 empty] | ICE |  | NG | INGERSOLL-RAND 4JVG |  |  | BHP | 3-WAY CATALYST | [6 empty] | 2005-06-07 | 0 | 0 |  |  |  |  | MIN | PPM | 0.05 | 8.45 | 8.5 | 0.22 | 0.0058824 | San Joaquin Valley APCD (CA) | Leland Villalvazo |  |  | Kern Oil 060705 Bach Engines.XLS
Kern Oil Refinery | 37 | [8 empty] | ICE |  | NG | INGERSOLL-RAND 4JVG |  |  | BHP | 3-WAY CATALYST | [6 empty] | 2005-06-07 | 0 | 0 |  |  |  |  | MIN | PPM | 0.08 | 8.53 | 8.62 | 0.22 | 0.0092807 | San Joaquin Valley APCD (CA) | Leland Villalvazo |  |  | Kern Oil 060705 Bach Engines.XLS
Kern Oil Refinery | 37 | [8 empty] | ICE |  | NG | INGERSOLL-RAND 4JVG |  |  | BHP | 3-WAY CATALYST | [6 empty] | 2005-06-07 | 0 | 0 |  |  |  |  | MIN | PPM | 0.08 | 8.69 | 8.77 | 0.22 | 0.009122 | San Joaquin Valley APCD (CA) | Leland Villalvazo |  |  | Kern Oil 060705 Bach Engines.XLS
Kern Oil Refinery | 37 | [8 empty] | ICE |  | NG | INGERSOLL-RAND 4JVG |  |  | BHP | 3-WAY CATALYST | [6 empty] | 2005-06-07 | 0 | 0 |  |  |  |  | MIN | PPM | 0.08 | 8.77 | 8.85 | 0.22 | 0.0090395 | San Joaquin Valley APCD (CA) | Leland Villalvazo |  |  | Kern Oil 060705 Bach Engines.XLS
Kern Oil Refinery | 37 | [8 empty] | ICE |  | NG | INGERSOLL-RAND 4JVG |  |  | BHP | 3-WAY CATALYST | [6 empty] | 2005-06-07 | 0 | 0 |  |  |  |  | MIN | PPM | 0.07 | 8.85 | 8.92 | 0.22 | 0.0078475 | San Joaquin Valley APCD (CA) | Leland Villalvazo |  |  | Kern Oil 060705 Bach Engines.XLS
Kern Oil Refinery | 37 | [8 empty] | ICE |  | NG | INGERSOLL-RAND 4JVG |  |  | BHP | 3-WAY CATALYST | [6 empty] | 2005-06-07 | 0 | 0 |  |  |  |  | MIN | PPM | 0.07 | 9.09 | 9.16 | 0.22 | 0.0076419 | San Joaquin Valley APCD (CA) | Leland Villalvazo |  |  | Kern Oil 060705 Bach Engines.XLS
Kern Oil Refinery | 37 | [8 empty] | ICE |  | NG | INGERSOLL-RAND 4JVG |  |  | BHP | 3-WAY CATALYST | [6 empty] | 2005-06-07 | 0 | 0 |  |  |  |  | MIN | PPM | 0.08 | 9.09 | 9.17 | 0.22 | 0.0087241 | San Joaquin Valley APCD (CA) | Leland Villalvazo |  |  | Kern Oil 060705 Bach Engines.XLS
Kern Oil Refinery | 37 | [8 empty] | ICE |  | NG | INGERSOLL-RAND 4JVG |  |  | BHP | 3-WAY CATALYST | [6 empty] | 2005-06-07 | 0 | 0 |  |  |  |  | MIN | PPM | 0.08 | 9.17 | 9.25 | 0.22 | 0.0086486 | San Joaquin Valley APCD (CA) | Leland Villalvazo |  |  | Kern Oil 060705 Bach Engines.XLS
Kern Oil Refinery | 37 | [8 empty] | ICE |  | NG | INGERSOLL-RAND 4JVG |  |  | BHP | 3-WAY CATALYST | [6 empty] | 2005-06-07 | 0 | 0 |  |  |  |  | MIN | PPM | 0.11 | 9.65 | 9.76 | 0.22 | 0.01127 | San Joaquin Valley APCD (CA) | Leland Villalvazo |  |  | Kern Oil 060705 Bach Engines.XLS
Kern Oil Refinery | 37 | [8 empty] | ICE |  | NG | INGERSOLL-RAND 4JVG |  |  | BHP | 3-WAY CATALYST | [6 empty] | 2005-06-07 | 0 | 0 |  |  |  |  | MIN | PPM | 0.07 | 9.73 | 9.8 | 0.22 | 0.0071429 | San Joaquin Valley APCD (CA) | Leland Villalvazo |  |  | Kern Oil 060705 Bach Engines.XLS
Kern Oil Refinery | 37 | [8 empty] | ICE |  | NG | INGERSOLL-RAND 4JVG |  |  | BHP | 3-WAY CATALYST | [6 empty] | 2005-06-07 | 0 | 0 |  |  |  |  | MIN | PPM | 0.05 | 10.53 | 10.58 | 0.22 | 0.0047259 | San Joaquin Valley APCD (CA) | Leland Villalvazo |  |  | Kern Oil 060705 Bach Engines.XLS
Kern Oil Refinery | 37 | [8 empty] | ICE |  | NG | INGERSOLL-RAND 4JVG |  |  | BHP | 3-WAY CATALYST | [6 empty] | 2005-06-07 | 0 | 0 |  |  |  |  | MIN | PPM | 0.11 | 10.77 | 10.88 | 0.22 | 0.01011 | San Joaquin Valley APCD (CA) | Leland Villalvazo |  |  | Kern Oil 060705 Bach Engines.XLS
Kern Oil Refinery | 37 | [8 empty] | ICE |  | NG | INGERSOLL-RAND 4JVG |  |  | BHP | 3-WAY CATALYST | [6 empty] | 2005-06-07 | 0 | 0 |  |  |  |  | MIN | PPM | 0.08 | 10.21 | 10.29 | 0.23 | 0.0077745 | San Joaquin Valley APCD (CA) | Leland Villalvazo |  |  | Kern Oil 060705 Bach Engines.XLS
Kern Oil Refinery | 37 | [8 empty] | ICE |  | NG | INGERSOLL-RAND 4JVG |  |  | BHP | 3-WAY CATALYST | [6 empty] | 2005-06-07 | 0 | 0 |  |  |  |  | MIN | PPM | 0.05 | 10.29 | 10.34 | 0.23 | 0.0048356 | San Joaquin Valley APCD (CA) | Leland Villalvazo |  |  | Kern Oil 060705 Bach Engines.XLS
Kern Oil Refinery | 37 | [8 empty] | ICE |  | NG | INGERSOLL-RAND 4JVG |  |  | BHP | 3-WAY CATALYST | [6 empty] | 2005-06-07 | 0 | 0 |  |  |  |  | MIN | PPM | 0.07 | 10.69 | 10.75 | 0.23 | 0.0065116 | San Joaquin Valley APCD (CA) | Leland Villalvazo |  |  | Kern Oil 060705 Bach Engines.XLS
Kern Oil Refinery | 37 | [8 empty] | ICE |  | NG | INGERSOLL-RAND 4JVG |  |  | BHP | 3-WAY CATALYST | [6 empty] | 2005-06-07 | 0 | 0 |  |  |  |  | MIN | PPM | 0.1 | 12.52 | 12.62 | 0.23 | 0.0079239 | San Joaquin Valley APCD (CA) | Leland Villalvazo |  |  | Kern Oil 060705 Bach Engines.XLS
Kern Oil Refinery | 37 | [8 empty] | ICE |  | NG | INGERSOLL-RAND 4JVG |  |  | BHP | 3-WAY CATALYST | [6 empty] | 2005-06-07 | 0 | 0 |  |  |  |  | MIN | PPM | 0.1 | 13.48 | 13.58 | 0.23 | 0.0073638 | San Joaquin Valley APCD (CA) | Leland Villalvazo |  |  | Kern Oil 060705 Bach Engines.XLS
Kern Oil Refinery | 37 | [8 empty] | ICE |  | NG | INGERSOLL-RAND 4JVG |  |  | BHP | 3-WAY CATALYST | [6 empty] | 2005-06-07 | 0 | 0 |  |  |  |  | MIN | PPM | 0.08 | 8.53 | 8.62 | 0.24 | 0.0092807 | San Joaquin Valley APCD (CA) | Leland Villalvazo |  |  | Kern Oil 060705 Bach Engines.XLS
Kern Oil Refinery | 37 | [8 empty] | ICE |  | NG | INGERSOLL-RAND 4JVG |  |  | BHP | 3-WAY CATALYST | [6 empty] | 2005-06-07 | 0 | 0 |  |  |  |  | MIN | PPM | 0.1 | 8.53 | 8.63 | 0.24 | 0.011587 | San Joaquin Valley APCD (CA) | Leland Villalvazo |  |  | Kern Oil 060705 Bach Engines.XLS
Kern Oil Refinery | 37 | [8 empty] | ICE |  | NG | INGERSOLL-RAND 4JVG |  |  | BHP | 3-WAY CATALYST | [6 empty] | 2005-06-07 | 0 | 0 |  |  |  |  | MIN | PPM | 0.08 | 9.41 | 9.49 | 0.24 | 0.0084299 | San Joaquin Valley APCD (CA) | Leland Villalvazo |  |  | Kern Oil 060705 Bach Engines.XLS
Kern Oil Refinery | 37 | [8 empty] | ICE |  | NG | INGERSOLL-RAND 4JVG |  |  | BHP | 3-WAY CATALYST | [6 empty] | 2005-06-07 | 0 | 0 |  |  |  |  | MIN | PPM | 0.08 | 8.69 | 8.77 | 0.25 | 0.009122 | San Joaquin Valley APCD (CA) | Leland Villalvazo |  |  | Kern Oil 060705 Bach Engines.XLS
Kern Oil Refinery | 37 | [8 empty] | ICE |  | NG | INGERSOLL-RAND 4JVG |  |  | BHP | 3-WAY CATALYST | [6 empty] | 2005-06-07 | 0 | 0 |  |  |  |  | MIN | PPM | 0.1 | 8.93 | 9.03 | 0.25 | 0.011074 | San Joaquin Valley APCD (CA) | Leland Villalvazo |  |  | Kern Oil 060705 Bach Engines.XLS
Kern Oil Refinery | 37 | [8 empty] | ICE |  | NG | INGERSOLL-RAND 4JVG |  |  | BHP | 3-WAY CATALYST | [6 empty] | 2005-06-07 | 0 | 0 |  |  |  |  | MIN | PPM | 0.1 | 9.09 | 9.19 | 0.25 | 0.010881 | San Joaquin Valley APCD (CA) | Leland Villalvazo |  |  | Kern Oil 060705 Bach Engines.XLS
Kern Oil Refinery | 37 | [8 empty] | ICE |  | NG | INGERSOLL-RAND 4JVG |  |  | BHP | 3-WAY CATALYST | [6 empty] | 2005-06-07 | 0 | 0 |  |  |  |  | MIN | PPM | 0.07 | 8.29 | 8.36 | 0.26 | 0.0083732 | San Joaquin Valley APCD (CA) | Leland Villalvazo |  |  | Kern Oil 060705 Bach Engines.XLS
Kern Oil Refinery | 37 | [8 empty] | ICE |  | NG | INGERSOLL-RAND 4JVG |  |  | BHP | 3-WAY CATALYST | [6 empty] | 2005-06-07 | 0 | 0 |  |  |  |  | MIN | PPM | 0.1 | 8.21 | 8.31 | 0.27 | 0.012034 | San Joaquin Valley APCD (CA) | Leland Villalvazo |  |  | Kern Oil 060705 Bach Engines.XLS
Kern Oil Refinery | 37 | [8 empty] | ICE |  | NG | INGERSOLL-RAND 4JVG |  |  | BHP | 3-WAY CATALYST | [6 empty] | 2005-06-07 | 0 | 0 |  |  |  |  | MIN | PPM | 0.15 | 8.06 | 8.2 | 0.28 | 0.018293 | San Joaquin Valley APCD (CA) | Leland Villalvazo |  |  | Kern Oil 060705 Bach Engines.XLS
Kern Oil Refinery | 37 | [8 empty] | ICE |  | NG | INGERSOLL-RAND 4JVG |  |  | BHP | 3-WAY CATALYST | [6 empty] | 2005-06-07 | 0 | 0 |  |  |  |  | MIN | PPM | 0.13 | 8.13 | 8.27 | 0.28 | 0.015719 | San Joaquin Valley APCD (CA) | Leland Villalvazo |  |  | Kern Oil 060705 Bach Engines.XLS
Kern Oil Refinery | 37 | [8 empty] | ICE |  | NG | INGERSOLL-RAND 4JVG |  |  | BHP | 3-WAY CATALYST | [6 empty] | 2005-06-07 | 0 | 0 |  |  |  |  | MIN | PPM | 0.16 | 7.9 | 8.06 | 0.3 | 0.019851 | San Joaquin Valley APCD (CA) | Leland Villalvazo |  |  | Kern Oil 060705 Bach Engines.XLS
Kern Oil Refinery | 37 | [8 empty] | ICE |  | NG | INGERSOLL-RAND 4JVG |  |  | BHP | 3-WAY CATALYST | [6 empty] | 2005-06-07 | 0 | 0 |  |  |  |  | MIN | PPM | 0.23 | 7.9 | 8.12 | 0.31 | 0.028325 | San Joaquin Valley APCD (CA) | Leland Villalvazo |  |  | Kern Oil 060705 Bach Engines.XLS
Kern Oil Refinery | 37 | [8 empty] | ICE |  | NG | INGERSOLL-RAND 4JVG |  |  | BHP | 3-WAY CATALYST | [6 empty] | 2005-06-07 | 0 | 0 |  |  |  |  | MIN | PPM | 0.05 | 6.46 | 6.51 | 0.54 | 0.0076805 | San Joaquin Valley APCD (CA) | Leland Villalvazo |  |  | Kern Oil 060705 Bach Engines.XLS
Kern Oil Refinery | 37 | [8 empty] | ICE |  | NG | INGERSOLL-RAND 6JVG |  |  | BHP | 3-WAY CATALYST | [6 empty] | 2005-06-07 | 0 | 0 |  |  |  |  | MIN | PPM | 0.11 | 35.81 | 35.92 | 0.72 | 0.0030624 | San Joaquin Valley APCD (CA) | Leland Villalvazo |  |  | Kern Oil 060705 Bach Engines.XLS
Kern Oil Refinery | 37 | [8 empty] | ICE |  | NG | INGERSOLL-RAND 6JVG |  |  | BHP | 3-WAY CATALYST | [6 empty] | 2005-06-07 | 0 | 0 |  |  |  |  | MIN | PPM | 0.08 | 35.89 | 35.97 | 0.72 | 0.0022241 | San Joaquin Valley APCD (CA) | Leland Villalvazo |  |  | Kern Oil 060705 Bach Engines.XLS
Kern Oil Refinery | 37 | [8 empty] | ICE |  | NG | INGERSOLL-RAND 6JVG |  |  | BHP | 3-WAY CATALYST | [6 empty] | 2005-06-07 | 0 | 0 |  |  |  |  | MIN | PPM | 0.1 | 35.89 | 35.99 | 0.72 | 0.0027785 | San Joaquin Valley APCD (CA) | Leland Villalvazo |  |  | Kern Oil 060705 Bach Engines.XLS
Kern Oil Refinery | 37 | [8 empty] | ICE |  | NG | INGERSOLL-RAND 6JVG |  |  | BHP | 3-WAY CATALYST | [6 empty] | 2005-06-07 | 0 | 0 |  |  |  |  | MIN | PPM | 0.07 | 35.97 | 36.03 | 0.72 | 0.0019428 | San Joaquin Valley APCD (CA) | Leland Villalvazo |  |  | Kern Oil 060705 Bach Engines.XLS
Kern Oil Refinery | 37 | [8 empty] | ICE |  | NG | INGERSOLL-RAND 6JVG |  |  | BHP | 3-WAY CATALYST | [6 empty] | 2005-06-07 | 0 | 0 |  |  |  |  | MIN | PPM | 0.1 | 35.97 | 36.07 | 0.72 | 0.0027724 | San Joaquin Valley APCD (CA) | Leland Villalvazo |  |  | Kern Oil 060705 Bach Engines.XLS
Kern Oil Refinery | 37 | [8 empty] | ICE |  | NG | INGERSOLL-RAND 6JVG |  |  | BHP | 3-WAY CATALYST | [6 empty] | 2005-06-07 | 0 | 0 |  |  |  |  | MIN | PPM | 0.07 | 35.49 | 35.56 | 0.73 | 0.0019685 | San Joaquin Valley APCD (CA) | Leland Villalvazo |  |  | Kern Oil 060705 Bach Engines.XLS
Kern Oil Refinery | 37 | [8 empty] | ICE |  | NG | INGERSOLL-RAND 6JVG |  |  | BHP | 3-WAY CATALYST | [6 empty] | 2005-06-07 | 0 | 0 |  |  |  |  | MIN | PPM | 0.1 | 35.49 | 35.59 | 0.73 | 0.0028098 | San Joaquin Valley APCD (CA) | Leland Villalvazo |  |  | Kern Oil 060705 Bach Engines.XLS
Kern Oil Refinery | 37 | [8 empty] | ICE |  | NG | INGERSOLL-RAND 6JVG |  |  | BHP | 3-WAY CATALYST | [6 empty] | 2005-06-07 | 0 | 0 |  |  |  |  | MIN | PPM | 0.08 | 35.65 | 35.73 | 0.73 | 0.002239 | San Joaquin Valley APCD (CA) | Leland Villalvazo |  |  | Kern Oil 060705 Bach Engines.XLS
Kern Oil Refinery | 37 | [8 empty] | ICE |  | NG | INGERSOLL-RAND 6JVG |  |  | BHP | 3-WAY CATALYST | [6 empty] | 2005-06-07 | 0 | 0 |  |  |  |  | MIN | PPM | 0.1 | 35.65 | 35.75 | 0.73 | 0.0027972 | San Joaquin Valley APCD (CA) | Leland Villalvazo |  |  | Kern Oil 060705 Bach Engines.XLS
Kern Oil Refinery | 37 | [8 empty] | ICE |  | NG | INGERSOLL-RAND 6JVG |  |  | BHP | 3-WAY CATALYST | [6 empty] | 2005-06-07 | 0 | 0 |  |  |  |  | MIN | PPM | 0.11 | 35.65 | 35.76 | 0.73 | 0.0030761 | San Joaquin Valley APCD (CA) | Leland Villalvazo |  |  | Kern Oil 060705 Bach Engines.XLS
Kern Oil Refinery | 37 | [8 empty] | ICE |  | NG | INGERSOLL-RAND 6JVG |  |  | BHP | 3-WAY CATALYST | [6 empty] | 2005-06-07 | 0 | 0 |  |  |  |  | MIN | PPM | 0.08 | 35.73 | 35.81 | 0.73 | 0.002234 | San Joaquin Valley APCD (CA) | Leland Villalvazo |  |  | Kern Oil 060705 Bach Engines.XLS
Kern Oil Refinery | 37 | [8 empty] | ICE |  | NG | INGERSOLL-RAND 6JVG |  |  | BHP | 3-WAY CATALYST | [6 empty] | 2005-06-07 | 0 | 0 |  |  |  |  | MIN | PPM | 0.1 | 35.73 | 35.83 | 0.73 | 0.002791 | San Joaquin Valley APCD (CA) | Leland Villalvazo |  |  | Kern Oil 060705 Bach Engines.XLS
Kern Oil Refinery | 37 | [8 empty] | ICE |  | NG | INGERSOLL-RAND 6JVG |  |  | BHP | 3-WAY CATALYST | [6 empty] | 2005-06-07 | 0 | 0 |  |  |  |  | MIN | PPM | 0.08 | 35.81 | 35.89 | 0.73 | 0.002229 | San Joaquin Valley APCD (CA) | Leland Villalvazo |  |  | Kern Oil 060705 Bach Engines.XLS
Kern Oil Refinery | 37 | [8 empty] | ICE |  | NG | INGERSOLL-RAND 6JVG |  |  | BHP | 3-WAY CATALYST | [6 empty] | 2005-06-07 | 0 | 0 |  |  |  |  | MIN | PPM | 0.1 | 35.81 | 35.91 | 0.73 | 0.0027847 | San Joaquin Valley APCD (CA) | Leland Villalvazo |  |  | Kern Oil 060705 Bach Engines.XLS
Kern Oil Refinery | 37 | [8 empty] | ICE |  | NG | INGERSOLL-RAND 6JVG |  |  | BHP | 3-WAY CATALYST | [6 empty] | 2005-06-07 | 0 | 0 |  |  |  |  | MIN | PPM | 0.13 | 35.81 | 35.94 | 0.73 | 0.0036171 | San Joaquin Valley APCD (CA) | Leland Villalvazo |  |  | Kern Oil 060705 Bach Engines.XLS
Kern Oil Refinery | 37 | [8 empty] | ICE |  | NG | INGERSOLL-RAND 6JVG |  |  | BHP | 3-WAY CATALYST | [6 empty] | 2005-06-07 | 0 | 0 |  |  |  |  | MIN | PPM | 0.07 | 35.89 | 35.95 | 0.73 | 0.0019471 | San Joaquin Valley APCD (CA) | Leland Villalvazo |  |  | Kern Oil 060705 Bach Engines.XLS
Kern Oil Refinery | 37 | [8 empty] | ICE |  | NG | INGERSOLL-RAND 6JVG |  |  | BHP | 3-WAY CATALYST | [6 empty] | 2005-06-07 | 0 | 0 |  |  |  |  | MIN | PPM | 0.08 | 35.89 | 35.97 | 0.73 | 0.0022241 | San Joaquin Valley APCD (CA) | Leland Villalvazo |  |  | Kern Oil 060705 Bach Engines.XLS
Kern Oil Refinery | 37 | [8 empty] | ICE |  | NG | INGERSOLL-RAND 6JVG |  |  | BHP | 3-WAY CATALYST | [6 empty] | 2005-06-07 | 0 | 0 |  |  |  |  | MIN | PPM | 0.1 | 35.89 | 35.99 | 0.73 | 0.0027785 | San Joaquin Valley APCD (CA) | Leland Villalvazo |  |  | Kern Oil 060705 Bach Engines.XLS
Kern Oil Refinery | 37 | [8 empty] | ICE |  | NG | INGERSOLL-RAND 6JVG |  |  | BHP | 3-WAY CATALYST | [6 empty] | 2005-06-07 | 0 | 0 |  |  |  |  | MIN | PPM | 0.08 | 35.97 | 36.05 | 0.73 | 0.0022191 | San Joaquin Valley APCD (CA) | Leland Villalvazo |  |  | Kern Oil 060705 Bach Engines.XLS
Kern Oil Refinery | 37 | [8 empty] | ICE |  | NG | INGERSOLL-RAND 6JVG |  |  | BHP | 3-WAY CATALYST | [6 empty] | 2005-06-07 | 0 | 0 |  |  |  |  | MIN | PPM | 0.11 | 35.97 | 36.08 | 0.73 | 0.0030488 | San Joaquin Valley APCD (CA) | Leland Villalvazo |  |  | Kern Oil 060705 Bach Engines.XLS
Kern Oil Refinery | 37 | [8 empty] | ICE |  | NG | INGERSOLL-RAND 6JVG |  |  | BHP | 3-WAY CATALYST | [6 empty] | 2005-06-07 | 0 | 0 |  |  |  |  | MIN | PPM | 0.13 | 35.97 | 36.1 | 0.73 | 0.0036011 | San Joaquin Valley APCD (CA) | Leland Villalvazo |  |  | Kern Oil 060705 Bach Engines.XLS
Kern Oil Refinery | 37 | [8 empty] | ICE |  | NG | INGERSOLL-RAND 6JVG |  |  | BHP | 3-WAY CATALYST | [6 empty] | 2005-06-07 | 0 | 0 |  |  |  |  | MIN | PPM | 0.08 | 36.05 | 36.13 | 0.73 | 0.0022142 | San Joaquin Valley APCD (CA) | Leland Villalvazo |  |  | Kern Oil 060705 Bach Engines.XLS
Kern Oil Refinery | 37 | [8 empty] | ICE |  | NG | INGERSOLL-RAND 6JVG |  |  | BHP | 3-WAY CATALYST | [6 empty] | 2005-06-07 | 0 | 0 |  |  |  |  | MIN | PPM | 0.11 | 34.85 | 34.97 | 0.74 | 0.0031456 | San Joaquin Valley APCD (CA) | Leland Villalvazo |  |  | Kern Oil 060705 Bach Engines.XLS
Kern Oil Refinery | 37 | [8 empty] | ICE |  | NG | INGERSOLL-RAND 6JVG |  |  | BHP | 3-WAY CATALYST | [6 empty] | 2005-06-07 | 0 | 0 |  |  |  |  | MIN | PPM | 0.08 | 34.93 | 35.01 | 0.74 | 0.0022851 | San Joaquin Valley APCD (CA) | Leland Villalvazo |  |  | Kern Oil 060705 Bach Engines.XLS
Kern Oil Refinery | 37 | [8 empty] | ICE |  | NG | INGERSOLL-RAND 6JVG |  |  | BHP | 3-WAY CATALYST | [6 empty] | 2005-06-07 | 0 | 0 |  |  |  |  | MIN | PPM | 0.13 | 34.93 | 35.06 | 0.74 | 0.0037079 | San Joaquin Valley APCD (CA) | Leland Villalvazo |  |  | Kern Oil 060705 Bach Engines.XLS
Kern Oil Refinery | 37 | [8 empty] | ICE |  | NG | INGERSOLL-RAND 6JVG |  |  | BHP | 3-WAY CATALYST | [6 empty] | 2005-06-07 | 0 | 0 |  |  |  |  | MIN | PPM | 0.08 | 35.01 | 35.09 | 0.74 | 0.0022799 | San Joaquin Valley APCD (CA) | Leland Villalvazo |  |  | Kern Oil 060705 Bach Engines.XLS
Kern Oil Refinery | 37 | [8 empty] | ICE |  | NG | INGERSOLL-RAND 6JVG |  |  | BHP | 3-WAY CATALYST | [6 empty] | 2005-06-07 | 0 | 0 |  |  |  |  | MIN | PPM | 0.13 | 35.01 | 35.14 | 0.74 | 0.0036995 | San Joaquin Valley APCD (CA) | Leland Villalvazo |  |  | Kern Oil 060705 Bach Engines.XLS
Kern Oil Refinery | 37 | [8 empty] | ICE |  | NG | INGERSOLL-RAND 6JVG |  |  | BHP | 3-WAY CATALYST | [6 empty] | 2005-06-07 | 0 | 0 |  |  |  |  | MIN | PPM | 0.07 | 35.09 | 35.16 | 0.74 | 0.0019909 | San Joaquin Valley APCD (CA) | Leland Villalvazo |  |  | Kern Oil 060705 Bach Engines.XLS
Kern Oil Refinery | 37 | [8 empty] | ICE |  | NG | INGERSOLL-RAND 6JVG |  |  | BHP | 3-WAY CATALYST | [6 empty] | 2005-06-07 | 0 | 0 |  |  |  |  | MIN | PPM | 0.08 | 35.09 | 35.17 | 0.74 | 0.0022747 | San Joaquin Valley APCD (CA) | Leland Villalvazo |  |  | Kern Oil 060705 Bach Engines.XLS
Kern Oil Refinery | 37 | [8 empty] | ICE |  | NG | INGERSOLL-RAND 6JVG |  |  | BHP | 3-WAY CATALYST | [6 empty] | 2005-06-07 | 0 | 0 |  |  |  |  | MIN | PPM | 0.11 | 35.09 | 35.21 | 0.74 | 0.0031241 | San Joaquin Valley APCD (CA) | Leland Villalvazo |  |  | Kern Oil 060705 Bach Engines.XLS
Kern Oil Refinery | 37 | [8 empty] | ICE |  | NG | INGERSOLL-RAND 6JVG |  |  | BHP | 3-WAY CATALYST | [6 empty] | 2005-06-07 | 0 | 0 |  |  |  |  | MIN | PPM | 0.08 | 35.17 | 35.25 | 0.74 | 0.0022695 | San Joaquin Valley APCD (CA) | Leland Villalvazo |  |  | Kern Oil 060705 Bach Engines.XLS
Kern Oil Refinery | 37 | [8 empty] | ICE |  | NG | INGERSOLL-RAND 6JVG |  |  | BHP | 3-WAY CATALYST | [6 empty] | 2005-06-07 | 0 | 0 |  |  |  |  | MIN | PPM | 0.1 | 35.17 | 35.27 | 0.74 | 0.0028353 | San Joaquin Valley APCD (CA) | Leland Villalvazo |  |  | Kern Oil 060705 Bach Engines.XLS
Kern Oil Refinery | 37 | [8 empty] | ICE |  | NG | INGERSOLL-RAND 6JVG |  |  | BHP | 3-WAY CATALYST | [6 empty] | 2005-06-07 | 0 | 0 |  |  |  |  | MIN | PPM | 0.11 | 35.17 | 35.29 | 0.74 | 0.003117 | San Joaquin Valley APCD (CA) | Leland Villalvazo |  |  | Kern Oil 060705 Bach Engines.XLS
Kern Oil Refinery | 37 | [8 empty] | ICE |  | NG | INGERSOLL-RAND 6JVG |  |  | BHP | 3-WAY CATALYST | [6 empty] | 2005-06-07 | 0 | 0 |  |  |  |  | MIN | PPM | 0.11 | 35.25 | 35.36 | 0.74 | 0.0031109 | San Joaquin Valley APCD (CA) | Leland Villalvazo |  |  | Kern Oil 060705 Bach Engines.XLS
Kern Oil Refinery | 37 | [8 empty] | ICE |  | NG | INGERSOLL-RAND 6JVG |  |  | BHP | 3-WAY CATALYST | [6 empty] | 2005-06-07 | 0 | 0 |  |  |  |  | MIN | PPM | 0.1 | 35.33 | 35.43 | 0.74 | 0.0028225 | San Joaquin Valley APCD (CA) | Leland Villalvazo |  |  | Kern Oil 060705 Bach Engines.XLS
Kern Oil Refinery | 37 | [8 empty] | ICE |  | NG | INGERSOLL-RAND 6JVG |  |  | BHP | 3-WAY CATALYST | [6 empty] | 2005-06-07 | 0 | 0 |  |  |  |  | MIN | PPM | 0.1 | 35.41 | 35.51 | 0.74 | 0.0028161 | San Joaquin Valley APCD (CA) | Leland Villalvazo |  |  | Kern Oil 060705 Bach Engines.XLS
Kern Oil Refinery | 37 | [8 empty] | ICE |  | NG | INGERSOLL-RAND 6JVG |  |  | BHP | 3-WAY CATALYST | [6 empty] | 2005-06-07 | 0 | 0 |  |  |  |  | MIN | PPM | 0.11 | 35.41 | 35.52 | 0.74 | 0.0030968 | San Joaquin Valley APCD (CA) | Leland Villalvazo |  |  | Kern Oil 060705 Bach Engines.XLS
Kern Oil Refinery | 37 | [8 empty] | ICE |  | NG | INGERSOLL-RAND 6JVG |  |  | BHP | 3-WAY CATALYST | [6 empty] | 2005-06-07 | 0 | 0 |  |  |  |  | MIN | PPM | 0.13 | 35.41 | 35.54 | 0.74 | 0.0036579 | San Joaquin Valley APCD (CA) | Leland Villalvazo |  |  | Kern Oil 060705 Bach Engines.XLS
Kern Oil Refinery | 37 | [8 empty] | ICE |  | NG | INGERSOLL-RAND 6JVG |  |  | BHP | 3-WAY CATALYST | [6 empty] | 2005-06-07 | 0 | 0 |  |  |  |  | MIN | PPM | 0.08 | 35.57 | 35.65 | 0.74 | 0.002244 | San Joaquin Valley APCD (CA) | Leland Villalvazo |  |  | Kern Oil 060705 Bach Engines.XLS
Kern Oil Refinery | 37 | [8 empty] | ICE |  | NG | INGERSOLL-RAND 6JVG |  |  | BHP | 3-WAY CATALYST | [6 empty] | 2005-06-07 | 0 | 0 |  |  |  |  | MIN | PPM | 0.1 | 35.57 | 35.67 | 0.74 | 0.0028035 | San Joaquin Valley APCD (CA) | Leland Villalvazo |  |  | Kern Oil 060705 Bach Engines.XLS
Kern Oil Refinery | 37 | [8 empty] | ICE |  | NG | INGERSOLL-RAND 6JVG |  |  | BHP | 3-WAY CATALYST | [6 empty] | 2005-06-07 | 0 | 0 |  |  |  |  | MIN | PPM | 0.11 | 35.57 | 35.68 | 0.74 | 0.003083 | San Joaquin Valley APCD (CA) | Leland Villalvazo |  |  | Kern Oil 060705 Bach Engines.XLS
Kern Oil Refinery | 37 | [8 empty] | ICE |  | NG | INGERSOLL-RAND 6JVG |  |  | BHP | 3-WAY CATALYST | [6 empty] | 2005-06-07 | 0 | 0 |  |  |  |  | MIN | PPM | 0.1 | 35.65 | 35.75 | 0.74 | 0.0027972 | San Joaquin Valley APCD (CA) | Leland Villalvazo |  |  | Kern Oil 060705 Bach Engines.XLS
Kern Oil Refinery | 37 | [8 empty] | ICE |  | NG | INGERSOLL-RAND 6JVG |  |  | BHP | 3-WAY CATALYST | [6 empty] | 2005-06-07 | 0 | 0 |  |  |  |  | MIN | PPM | 0.07 | 35.89 | 35.95 | 0.74 | 0.0019471 | San Joaquin Valley APCD (CA) | Leland Villalvazo |  |  | Kern Oil 060705 Bach Engines.XLS
Kern Oil Refinery | 37 | [8 empty] | ICE |  | NG | INGERSOLL-RAND 6JVG |  |  | BHP | 3-WAY CATALYST | [6 empty] | 2005-06-07 | 0 | 0 |  |  |  |  | MIN | PPM | 0.16 | 34.77 | 34.94 | 0.75 | 0.0045793 | San Joaquin Valley APCD (CA) | Leland Villalvazo |  |  | Kern Oil 060705 Bach Engines.XLS
Kern Oil Refinery | 37 | [8 empty] | ICE |  | NG | INGERSOLL-RAND 6JVG |  |  | BHP | 3-WAY CATALYST | [6 empty] | 2005-06-07 | 0 | 0 |  |  |  |  | MIN | PPM | 0.13 | 35.01 | 35.14 | 0.75 | 0.0036995 | San Joaquin Valley APCD (CA) | Leland Villalvazo |  |  | Kern Oil 060705 Bach Engines.XLS
Kern Oil Refinery | 37 | [8 empty] | ICE |  | NG | INGERSOLL-RAND 6JVG |  |  | BHP | 3-WAY CATALYST | [6 empty] | 2005-06-07 | 0 | 0 |  |  |  |  | MIN | PPM | 0.1 | 35.49 | 35.59 | 0.75 | 0.0028098 | San Joaquin Valley APCD (CA) | Leland Villalvazo |  |  | Kern Oil 060705 Bach Engines.XLS
Kern Oil Refinery | 37 | [8 empty] | ICE |  | NG | INGERSOLL-RAND 6JVG |  |  | BHP | 3-WAY CATALYST | [6 empty] | 2005-06-07 | 0 | 0 |  |  |  |  | MIN | PPM | 0.13 | 34.77 | 34.9 | 0.76 | 0.0037249 | San Joaquin Valley APCD (CA) | Leland Villalvazo |  |  | Kern Oil 060705 Bach Engines.XLS
Kern Oil Refinery | 37 | [8 empty] | ICE |  | NG | INGERSOLL-RAND 6JVG |  |  | BHP | 3-WAY CATALYST | [6 empty] | 2005-06-07 | 0 | 0 |  |  |  |  | MIN | PPM | 0 | 33.18 | 33.18 | 0.79 | 0 | San Joaquin Valley APCD (CA) | Leland Villalvazo |  |  | Kern Oil 060705 Bach Engines.XLS
Kern Oil Refinery | 37 | [8 empty] | ICE |  | NG | INGERSOLL-RAND 6JVG |  |  | BHP | 3-WAY CATALYST | [6 empty] | 2005-06-07 | 0 | 0 |  |  |  |  | MIN | PPM | 0.36 | 10.21 | 10.57 | 2.42 | 0.034059 | San Joaquin Valley APCD (CA) | Leland Villalvazo |  |  | Kern Oil 060705 Bach Engines.XLS
Kern Oil Refinery | 37 | [8 empty] | ICE |  | NG | INGERSOLL-RAND 6JVG |  |  | BHP | 3-WAY CATALYST | [6 empty] | 2005-06-07 | 0 | 0 |  |  |  |  | MIN | PPM | 0.62 | 10.29 | 10.91 | 2.42 | 0.056829 | San Joaquin Valley APCD (CA) | Leland Villalvazo |  |  | Kern Oil 060705 Bach Engines.XLS
Kern Oil Refinery | 37 | [8 empty] | ICE |  | NG | INGERSOLL-RAND 6JVG |  |  | BHP | 3-WAY CATALYST | [6 empty] | 2005-06-07 | 0 | 0 |  |  |  |  | MIN | PPM | 1.49 | 9.65 | 11.14 | 2.42 | 0.13375 | San Joaquin Valley APCD (CA) | Leland Villalvazo |  |  | Kern Oil 060705 Bach Engines.XLS
Kern Oil Refinery | 37 | [8 empty] | ICE |  | NG | INGERSOLL-RAND 6JVG |  |  | BHP | 3-WAY CATALYST | [6 empty] | 2005-06-07 | 0 | 0 |  |  |  |  | MIN | PPM | 0.28 | 10.21 | 10.49 | 2.43 | 0.026692 | San Joaquin Valley APCD (CA) | Leland Villalvazo |  |  | Kern Oil 060705 Bach Engines.XLS
Kern Oil Refinery | 37 | [8 empty] | ICE |  | NG | INGERSOLL-RAND 6JVG |  |  | BHP | 3-WAY CATALYST | [6 empty] | 2005-06-07 | 0 | 0 |  |  |  |  | MIN | PPM | 1.32 | 9.89 | 11.21 | 2.43 | 0.11775 | San Joaquin Valley APCD (CA) | Leland Villalvazo |  |  | Kern Oil 060705 Bach Engines.XLS
Kern Oil Refinery | 37 | [8 empty] | ICE |  | NG | INGERSOLL-RAND 6JVG |  |  | BHP | 3-WAY CATALYST | [6 empty] | 2005-06-07 | 0 | 0 |  |  |  |  | MIN | PPM | 1 | 10.29 | 11.28 | 2.43 | 0.088652 | San Joaquin Valley APCD (CA) | Leland Villalvazo |  |  | Kern Oil 060705 Bach Engines.XLS
Kern Oil Refinery | 37 | [8 empty] | ICE |  | NG | INGERSOLL-RAND 6JVG |  |  | BHP | 3-WAY CATALYST | [6 empty] | 2005-06-07 | 0 | 0 |  |  |  |  | MIN | PPM | 0.28 | 10.29 | 10.57 | 2.44 | 0.02649 | San Joaquin Valley APCD (CA) | Leland Villalvazo |  |  | Kern Oil 060705 Bach Engines.XLS
Kern Oil Refinery | 37 | [8 empty] | ICE |  | NG | INGERSOLL-RAND 6JVG |  |  | BHP | 3-WAY CATALYST | [6 empty] | 2005-06-07 | 0 | 0 |  |  |  |  | MIN | PPM | 0.26 | 10.45 | 10.71 | 2.45 | 0.024276 | San Joaquin Valley APCD (CA) | Leland Villalvazo |  |  | Kern Oil 060705 Bach Engines.XLS
Kern Oil Refinery | 37 | [8 empty] | ICE |  | NG | INGERSOLL-RAND 6JVG |  |  | BHP | 3-WAY CATALYST | [6 empty] | 2005-06-07 | 0 | 0 |  |  |  |  | MIN | PPM | 0.28 | 10.61 | 10.88 | 2.45 | 0.025735 | San Joaquin Valley APCD (CA) | Leland Villalvazo |  |  | Kern Oil 060705 Bach Engines.XLS
Kern Oil Refinery | 37 | [8 empty] | ICE |  | NG | INGERSOLL-RAND 6JVG |  |  | BHP | 3-WAY CATALYST | [6 empty] | 2005-06-07 | 0 | 0 |  |  |  |  | MIN | PPM | 1.6 | 9.57 | 11.17 | 2.45 | 0.14324 | San Joaquin Valley APCD (CA) | Leland Villalvazo |  |  | Kern Oil 060705 Bach Engines.XLS
Kern Oil Refinery | 37 | [8 empty] | ICE |  | NG | INGERSOLL-RAND 6JVG |  |  | BHP | 3-WAY CATALYST | [6 empty] | 2005-06-07 | 0 | 0 |  |  |  |  | MIN | PPM | 0.28 | 10.61 | 10.88 | 2.46 | 0.025735 | San Joaquin Valley APCD (CA) | Leland Villalvazo |  |  | Kern Oil 060705 Bach Engines.XLS
Kern Oil Refinery | 37 | [8 empty] | ICE |  | NG | INGERSOLL-RAND 6JVG |  |  | BHP | 3-WAY CATALYST | [6 empty] | 2005-06-07 | 0 | 0 |  |  |  |  | MIN | PPM | 0.33 | 10.93 | 11.25 | 2.46 | 0.029333 | San Joaquin Valley APCD (CA) | Leland Villalvazo |  |  | Kern Oil 060705 Bach Engines.XLS
Kern Oil Refinery | 37 | [8 empty] | ICE |  | NG | INGERSOLL-RAND 6JVG |  |  | BHP | 3-WAY CATALYST | [6 empty] | 2005-06-07 | 0 | 0 |  |  |  |  | MIN | PPM | 0.38 | 11.01 | 11.38 | 2.46 | 0.033392 | San Joaquin Valley APCD (CA) | Leland Villalvazo |  |  | Kern Oil 060705 Bach Engines.XLS
Kern Oil Refinery | 37 | [8 empty] | ICE |  | NG | INGERSOLL-RAND 6JVG |  |  | BHP | 3-WAY CATALYST | [6 empty] | 2005-06-07 | 0 | 0 |  |  |  |  | MIN | PPM | 1.9 | 9.65 | 11.55 | 2.46 | 0.1645 | San Joaquin Valley APCD (CA) | Leland Villalvazo |  |  | Kern Oil 060705 Bach Engines.XLS
Kern Oil Refinery | 37 | [8 empty] | ICE |  | NG | INGERSOLL-RAND 6JVG |  |  | BHP | 3-WAY CATALYST | [6 empty] | 2005-06-07 | 0 | 0 |  |  |  |  | MIN | PPM | 0.51 | 11.88 | 12.39 | 2.46 | 0.041162 | San Joaquin Valley APCD (CA) | Leland Villalvazo |  |  | Kern Oil 060705 Bach Engines.XLS
Kern Oil Refinery | 37 | [8 empty] | ICE |  | NG | INGERSOLL-RAND 6JVG |  |  | BHP | 3-WAY CATALYST | [6 empty] | 2005-06-07 | 0 | 0 |  |  |  |  | MIN | PPM | 0.56 | 13 | 13.56 | 2.46 | 0.041298 | San Joaquin Valley APCD (CA) | Leland Villalvazo |  |  | Kern Oil 060705 Bach Engines.XLS
Kern Oil Refinery | 37 | [8 empty] | ICE |  | NG | INGERSOLL-RAND 6JVG |  |  | BHP | 3-WAY CATALYST | [6 empty] | 2005-06-07 | 0 | 0 |  |  |  |  | MIN | PPM | 0.56 | 13.64 | 14.19 | 2.46 | 0.039464 | San Joaquin Valley APCD (CA) | Leland Villalvazo |  |  | Kern Oil 060705 Bach Engines.XLS
Kern Oil Refinery | 37 | [8 empty] | ICE |  | NG | INGERSOLL-RAND 6JVG |  |  | BHP | 3-WAY CATALYST | [6 empty] | 2005-06-07 | 0 | 0 |  |  |  |  | MIN | PPM | 0.29 | 10.61 | 10.9 | 2.47 | 0.026606 | San Joaquin Valley APCD (CA) | Leland Villalvazo |  |  | Kern Oil 060705 Bach Engines.XLS
Kern Oil Refinery | 37 | [8 empty] | ICE |  | NG | INGERSOLL-RAND 6JVG |  |  | BHP | 3-WAY CATALYST | [6 empty] | 2005-06-07 | 0 | 0 |  |  |  |  | MIN | PPM | 0.33 | 10.69 | 11.01 | 2.47 | 0.029973 | San Joaquin Valley APCD (CA) | Leland Villalvazo |  |  | Kern Oil 060705 Bach Engines.XLS
Kern Oil Refinery | 37 | [8 empty] | ICE |  | NG | INGERSOLL-RAND 6JVG |  |  | BHP | 3-WAY CATALYST | [6 empty] | 2005-06-07 | 0 | 0 |  |  |  |  | MIN | PPM | 1.83 | 9.57 | 11.4 | 2.47 | 0.16053 | San Joaquin Valley APCD (CA) | Leland Villalvazo |  |  | Kern Oil 060705 Bach Engines.XLS
Kern Oil Refinery | 37 | [8 empty] | ICE |  | NG | INGERSOLL-RAND 6JVG |  |  | BHP | 3-WAY CATALYST | [6 empty] | 2005-06-07 | 0 | 0 |  |  |  |  | MIN | PPM | 0.44 | 11.64 | 12.09 | 2.47 | 0.036394 | San Joaquin Valley APCD (CA) | Leland Villalvazo |  |  | Kern Oil 060705 Bach Engines.XLS
Kern Oil Refinery | 37 | [8 empty] | ICE |  | NG | INGERSOLL-RAND 6JVG |  |  | BHP | 3-WAY CATALYST | [6 empty] | 2005-06-07 | 0 | 0 |  |  |  |  | MIN | PPM | 0.52 | 11.96 | 12.49 | 2.47 | 0.041633 | San Joaquin Valley APCD (CA) | Leland Villalvazo |  |  | Kern Oil 060705 Bach Engines.XLS
Kern Oil Refinery | 37 | [8 empty] | ICE |  | NG | INGERSOLL-RAND 6JVG |  |  | BHP | 3-WAY CATALYST | [6 empty] | 2005-06-07 | 0 | 0 |  |  |  |  | MIN | PPM | 0.54 | 13.32 | 13.86 | 2.47 | 0.038961 | San Joaquin Valley APCD (CA) | Leland Villalvazo |  |  | Kern Oil 060705 Bach Engines.XLS
Kern Oil Refinery | 37 | [8 empty] | ICE |  | NG | INGERSOLL-RAND 6JVG |  |  | BHP | 3-WAY CATALYST | [6 empty] | 2005-06-07 | 0 | 0 |  |  |  |  | MIN | PPM | 0.34 | 10.61 | 10.95 | 2.48 | 0.03105 | San Joaquin Valley APCD (CA) | Leland Villalvazo |  |  | Kern Oil 060705 Bach Engines.XLS
Kern Oil Refinery | 37 | [8 empty] | ICE |  | NG | INGERSOLL-RAND 6JVG |  |  | BHP | 3-WAY CATALYST | [6 empty] | 2005-06-07 | 0 | 0 |  |  |  |  | MIN | PPM | 0.33 | 10.69 | 11.01 | 2.48 | 0.029973 | San Joaquin Valley APCD (CA) | Leland Villalvazo |  |  | Kern Oil 060705 Bach Engines.XLS
Kern Oil Refinery | 37 | [8 empty] | ICE |  | NG | INGERSOLL-RAND 6JVG |  |  | BHP | 3-WAY CATALYST | [6 empty] | 2005-06-07 | 0 | 0 |  |  |  |  | MIN | PPM | 0.42 | 11.17 | 11.59 | 2.48 | 0.036238 | San Joaquin Valley APCD (CA) | Leland Villalvazo |  |  | Kern Oil 060705 Bach Engines.XLS
Kern Oil Refinery | 37 | [8 empty] | ICE |  | NG | INGERSOLL-RAND 6JVG |  |  | BHP | 3-WAY CATALYST | [6 empty] | 2005-06-07 | 0 | 0 |  |  |  |  | MIN | PPM | 0.42 | 11.25 | 11.67 | 2.48 | 0.03599 | San Joaquin Valley APCD (CA) | Leland Villalvazo |  |  | Kern Oil 060705 Bach Engines.XLS
Kern Oil Refinery | 37 | [8 empty] | ICE |  | NG | INGERSOLL-RAND 6JVG |  |  | BHP | 3-WAY CATALYST | [6 empty] | 2005-06-07 | 0 | 0 |  |  |  |  | MIN | PPM | 0.47 | 11.64 | 12.12 | 2.48 | 0.038779 | San Joaquin Valley APCD (CA) | Leland Villalvazo |  |  | Kern Oil 060705 Bach Engines.XLS
Kern Oil Refinery | 37 | [8 empty] | ICE |  | NG | INGERSOLL-RAND 6JVG |  |  | BHP | 3-WAY CATALYST | [6 empty] | 2005-06-07 | 0 | 0 |  |  |  |  | MIN | PPM | 0.26 | 10.53 | 10.79 | 2.49 | 0.024096 | San Joaquin Valley APCD (CA) | Leland Villalvazo |  |  | Kern Oil 060705 Bach Engines.XLS
Kern Oil Refinery | 37 | [8 empty] | ICE |  | NG | INGERSOLL-RAND 6JVG |  |  | BHP | 3-WAY CATALYST | [6 empty] | 2005-06-07 | 0 | 0 |  |  |  |  | MIN | PPM | 0.29 | 10.61 | 10.9 | 2.49 | 0.026606 | San Joaquin Valley APCD (CA) | Leland Villalvazo |  |  | Kern Oil 060705 Bach Engines.XLS
Kern Oil Refinery | 37 | [8 empty] | ICE |  | NG | INGERSOLL-RAND 6JVG |  |  | BHP | 3-WAY CATALYST | [6 empty] | 2005-06-07 | 0 | 0 |  |  |  |  | MIN | PPM | 0.44 | 11.32 | 11.77 | 2.49 | 0.037383 | San Joaquin Valley APCD (CA) | Leland Villalvazo |  |  | Kern Oil 060705 Bach Engines.XLS
Kern Oil Refinery | 37 | [8 empty] | ICE |  | NG | INGERSOLL-RAND 6JVG |  |  | BHP | 3-WAY CATALYST | [6 empty] | 2005-06-07 | 0 | 0 |  |  |  |  | MIN | PPM | 0.44 | 11.48 | 11.93 | 2.49 | 0.036882 | San Joaquin Valley APCD (CA) | Leland Villalvazo |  |  | Kern Oil 060705 Bach Engines.XLS
Kern Oil Refinery | 37 | [8 empty] | ICE |  | NG | INGERSOLL-RAND 6JVG |  |  | BHP | 3-WAY CATALYST | [6 empty] | 2005-06-07 | 0 | 0 |  |  |  |  | MIN | PPM | 0.46 | 11.56 | 12.02 | 2.49 | 0.03827 | San Joaquin Valley APCD (CA) | Leland Villalvazo |  |  | Kern Oil 060705 Bach Engines.XLS
Kern Oil Refinery | 37 | [8 empty] | ICE |  | NG | INGERSOLL-RAND 6JVG |  |  | BHP | 3-WAY CATALYST | [6 empty] | 2005-06-07 | 0 | 0 |  |  |  |  | MIN | PPM | 0.46 | 11.64 | 12.1 | 2.49 | 0.038017 | San Joaquin Valley APCD (CA) | Leland Villalvazo |  |  | Kern Oil 060705 Bach Engines.XLS
Kern Oil Refinery | 37 | [8 empty] | ICE |  | NG | INGERSOLL-RAND 6JVG |  |  | BHP | 3-WAY CATALYST | [6 empty] | 2005-06-07 | 0 | 0 |  |  |  |  | MIN | PPM | 0.54 | 13.56 | 14.1 | 2.49 | 0.038298 | San Joaquin Valley APCD (CA) | Leland Villalvazo |  |  | Kern Oil 060705 Bach Engines.XLS
Kern Oil Refinery | 37 | [8 empty] | ICE |  | NG | INGERSOLL-RAND 6JVG |  |  | BHP | 3-WAY CATALYST | [6 empty] | 2005-06-07 | 0 | 0 |  |  |  |  | MIN | PPM | 0.59 | 13.96 | 14.54 | 2.49 | 0.040578 | San Joaquin Valley APCD (CA) | Leland Villalvazo |  |  | Kern Oil 060705 Bach Engines.XLS
Kern Oil Refinery | 37 | [8 empty] | ICE |  | NG | INGERSOLL-RAND 6JVG |  |  | BHP | 3-WAY CATALYST | [6 empty] | 2005-06-07 | 0 | 0 |  |  |  |  | MIN | PPM | 0.59 | 15.71 | 16.3 | 2.49 | 0.036196 | San Joaquin Valley APCD (CA) | Leland Villalvazo |  |  | Kern Oil 060705 Bach Engines.XLS
Kern Oil Refinery | 37 | [8 empty] | ICE |  | NG | INGERSOLL-RAND 6JVG |  |  | BHP | 3-WAY CATALYST | [6 empty] | 2005-06-07 | 0 | 0 |  |  |  |  | MIN | PPM | 1.73 | 9.65 | 11.38 | 2.5 | 0.15202 | San Joaquin Valley APCD (CA) | Leland Villalvazo |  |  | Kern Oil 060705 Bach Engines.XLS
Kern Oil Refinery | 37 | [8 empty] | ICE |  | NG | INGERSOLL-RAND 6JVG |  |  | BHP | 3-WAY CATALYST | [6 empty] | 2005-06-07 | 0 | 0 |  |  |  |  | MIN | PPM | 0.62 | 16.27 | 16.89 | 2.5 | 0.036708 | San Joaquin Valley APCD (CA) | Leland Villalvazo |  |  | Kern Oil 060705 Bach Engines.XLS
Kern Oil Refinery | 37 | [8 empty] | ICE |  | NG | INGERSOLL-RAND 6JVG |  |  | BHP | 3-WAY CATALYST | [6 empty] | 2005-06-07 | 0 | 0 |  |  |  |  | MIN | PPM | 0.31 | 10.61 | 10.92 | 2.51 | 0.028388 | San Joaquin Valley APCD (CA) | Leland Villalvazo |  |  | Kern Oil 060705 Bach Engines.XLS
Kern Oil Refinery | 37 | [8 empty] | ICE |  | NG | INGERSOLL-RAND 6JVG |  |  | BHP | 3-WAY CATALYST | [6 empty] | 2005-06-07 | 0 | 0 |  |  |  |  | MIN | PPM | 0.51 | 12.44 | 12.95 | 2.51 | 0.039382 | San Joaquin Valley APCD (CA) | Leland Villalvazo |  |  | Kern Oil 060705 Bach Engines.XLS
Kern Oil Refinery | 37 | [8 empty] | ICE |  | NG | INGERSOLL-RAND 6JVG |  |  | BHP | 3-WAY CATALYST | [6 empty] | 2005-06-07 | 0 | 0 |  |  |  |  | MIN | PPM | 0.59 | 15.23 | 15.82 | 2.51 | 0.037295 | San Joaquin Valley APCD (CA) | Leland Villalvazo |  |  | Kern Oil 060705 Bach Engines.XLS
Kern Oil Refinery | 37 | [8 empty] | ICE |  | NG | INGERSOLL-RAND 6JVG |  |  | BHP | 3-WAY CATALYST | [6 empty] | 2005-06-07 | 0 | 0 |  |  |  |  | MIN | PPM | 2.14 | 10.53 | 12.67 | 2.53 | 0.1689 | San Joaquin Valley APCD (CA) | Leland Villalvazo |  |  | Kern Oil 060705 Bach Engines.XLS
Kern Oil Refinery | 37 | [8 empty] | ICE |  | NG | INGERSOLL-RAND 6JVG |  |  | BHP | 3-WAY CATALYST | [6 empty] | 2005-06-07 | 0 | 0 |  |  |  |  | MIN | PPM | 0.57 | 14.67 | 15.25 | 2.53 | 0.037377 | San Joaquin Valley APCD (CA) | Leland Villalvazo |  |  | Kern Oil 060705 Bach Engines.XLS
Kern Oil Refinery | 37 | [8 empty] | ICE |  | NG | INGERSOLL-RAND 6JVG |  |  | BHP | 3-WAY CATALYST | [6 empty] | 2005-06-07 | 0 | 0 |  |  |  |  | MIN | PPM | 1.98 | 9.81 | 11.79 | 2.54 | 0.16794 | San Joaquin Valley APCD (CA) | Leland Villalvazo |  |  | Kern Oil 060705 Bach Engines.XLS
Kern Oil Refinery | 37 | [8 empty] | ICE |  | NG | INGERSOLL-RAND 6JVG |  |  | BHP | 3-WAY CATALYST | [6 empty] | 2005-06-07 | 0 | 0 |  |  |  |  | MIN | PPM | 2.08 | 10.29 | 12.36 | 2.54 | 0.16828 | San Joaquin Valley APCD (CA) | Leland Villalvazo |  |  | Kern Oil 060705 Bach Engines.XLS
Kern Oil Refinery | 37 | [8 empty] | ICE |  | NG | INGERSOLL-RAND 6JVG |  |  | BHP | 3-WAY CATALYST | [6 empty] | 2005-06-07 | 0 | 0 |  |  |  |  | MIN | PPM | 0.49 | 11.17 | 11.66 | 2.55 | 0.042024 | San Joaquin Valley APCD (CA) | Leland Villalvazo |  |  | Kern Oil 060705 Bach Engines.XLS
Kern Oil Refinery | 37 | [8 empty] | ICE |  | NG | INGERSOLL-RAND 6JVG |  |  | BHP | 3-WAY CATALYST | [6 empty] | 2005-06-07 | 0 | 0 |  |  |  |  | MIN | PPM | 0.46 | 11.32 | 11.78 | 2.55 | 0.039049 | San Joaquin Valley APCD (CA) | Leland Villalvazo |  |  | Kern Oil 060705 Bach Engines.XLS
Kern Oil Refinery | 37 | [8 empty] | ICE |  | NG | INGERSOLL-RAND 6JVG |  |  | BHP | 3-WAY CATALYST | [6 empty] | 2005-06-07 | 0 | 0 |  |  |  |  | MIN | PPM | 0.51 | 11.32 | 11.83 | 2.55 | 0.043111 | San Joaquin Valley APCD (CA) | Leland Villalvazo |  |  | Kern Oil 060705 Bach Engines.XLS
Kern Oil Refinery | 37 | [8 empty] | ICE |  | NG | INGERSOLL-RAND 6JVG |  |  | BHP | 3-WAY CATALYST | [6 empty] | 2005-06-07 | 0 | 0 |  |  |  |  | MIN | PPM | 0.47 | 11.4 | 11.88 | 2.55 | 0.039562 | San Joaquin Valley APCD (CA) | Leland Villalvazo |  |  | Kern Oil 060705 Bach Engines.XLS
Kern Oil Refinery | 37 | [8 empty] | ICE |  | NG | INGERSOLL-RAND 6JVG |  |  | BHP | 3-WAY CATALYST | [6 empty] | 2005-06-07 | 0 | 0 |  |  |  |  | MIN | PPM | 2.03 | 10.13 | 12.15 | 2.55 | 0.16708 | San Joaquin Valley APCD (CA) | Leland Villalvazo |  |  | Kern Oil 060705 Bach Engines.XLS
Kern Oil Refinery | 37 | [8 empty] | ICE |  | NG | INGERSOLL-RAND 6JVG |  |  | BHP | 3-WAY CATALYST | [6 empty] | 2005-06-07 | 0 | 0 |  |  |  |  | MIN | PPM | 0.62 | 16.99 | 17.61 | 2.55 | 0.035207 | San Joaquin Valley APCD (CA) | Leland Villalvazo |  |  | Kern Oil 060705 Bach Engines.XLS
Kern Oil Refinery | 37 | [8 empty] | ICE |  | NG | INGERSOLL-RAND 6JVG |  |  | BHP | 3-WAY CATALYST | [6 empty] | 2005-06-07 | 0 | 0 |  |  |  |  | MIN | PPM | 0.49 | 11.01 | 11.5 | 2.56 | 0.042609 | San Joaquin Valley APCD (CA) | Leland Villalvazo |  |  | Kern Oil 060705 Bach Engines.XLS
Kern Oil Refinery | 37 | [8 empty] | ICE |  | NG | INGERSOLL-RAND 6JVG |  |  | BHP | 3-WAY CATALYST | [6 empty] | 2005-06-07 | 0 | 0 |  |  |  |  | MIN | PPM | 2.21 | 10.37 | 12.57 | 2.58 | 0.17582 | San Joaquin Valley APCD (CA) | Leland Villalvazo |  |  | Kern Oil 060705 Bach Engines.XLS
Kern Oil Refinery | 37 | [8 empty] | ICE |  | NG | INGERSOLL-RAND 6JVG |  |  | BHP | 3-WAY CATALYST | [6 empty] | 2005-06-07 | 0 | 0 |  |  |  |  | MIN | PPM | 2.14 | 10.53 | 12.67 | 2.58 | 0.1689 | San Joaquin Valley APCD (CA) | Leland Villalvazo |  |  | Kern Oil 060705 Bach Engines.XLS
Kern Oil Refinery | 37 | [8 empty] | ICE |  | NG | INGERSOLL-RAND 6JVG |  |  | BHP | 3-WAY CATALYST | [6 empty] | 2005-06-07 | 0 | 0 |  |  |  |  | MIN | PPM | 0.46 | 11.17 | 11.62 | 2.59 | 0.039587 | San Joaquin Valley APCD (CA) | Leland Villalvazo |  |  | Kern Oil 060705 Bach Engines.XLS
Kern Oil Refinery | 37 | [8 empty] | ICE |  | NG | INGERSOLL-RAND 6JVG |  |  | BHP | 3-WAY CATALYST | [6 empty] | 2005-06-07 | 0 | 0 |  |  |  |  | MIN | PPM | 0.67 | 17.94 | 18.61 | 2.61 | 0.036002 | San Joaquin Valley APCD (CA) | Leland Villalvazo |  |  | Kern Oil 060705 Bach Engines.XLS
Kern Oil Refinery | 37 | [8 empty] | ICE |  | NG | INGERSOLL-RAND 6JVG |  |  | BHP | 3-WAY CATALYST | [6 empty] | 2005-06-07 | 0 | 0 |  |  |  |  | MIN | PPM | 0.7 | 19.22 | 19.92 | 2.75 | 0.035141 | San Joaquin Valley APCD (CA) | Leland Villalvazo |  |  | Kern Oil 060705 Bach Engines.XLS
Kern Oil Refinery | 37 | [8 empty] | ICE |  | NG | INGERSOLL-RAND 6JVG |  |  | BHP | 3-WAY CATALYST | [6 empty] | 2005-06-07 | 0 | 0 |  |  |  |  | MIN | PPM | 0.46 | 20.74 | 21.19 | 2.89 | 0.021708 | San Joaquin Valley APCD (CA) | Leland Villalvazo |  |  | Kern Oil 060705 Bach Engines.XLS
Kern Oil Refinery | 37 | [8 empty] | ICE |  | NG | INGERSOLL-RAND 6JVG |  |  | BHP | 3-WAY CATALYST | [6 empty] | 2005-06-07 | 0 | 0 |  |  |  |  | MIN | PPM | 0.7 | 20.1 | 20.8 | 3.41 | 0.033654 | San Joaquin Valley APCD (CA) | Leland Villalvazo |  |  | Kern Oil 060705 Bach Engines.XLS
Kern Oil Refinery | 37 | [8 empty] | ICE |  | NG | INGERSOLL-RAND JVG-6 |  |  | BHP | NSCR | [6 empty] | 2005-06-07 | 0 | 0 |  |  |  |  | MIN | PPM | 1.54 | 60.29 | 61.83 | 0.64 | 0.024907 | San Joaquin Valley APCD (CA) | Leland Villalvazo |  |  | Kern Oil 060705 Bach Engines.XLS
Kern Oil Refinery | 37 | [8 empty] | ICE |  | NG | INGERSOLL-RAND JVG-6 |  |  | BHP | NSCR | [6 empty] | 2005-06-07 | 0 | 0 |  |  |  |  | MIN | PPM | 1.6 | 60.85 | 62.45 | 0.66 | 0.02562 | San Joaquin Valley APCD (CA) | Leland Villalvazo |  |  | Kern Oil 060705 Bach Engines.XLS
Kern Oil Refinery | 37 | [8 empty] | ICE |  | NG | INGERSOLL-RAND JVG-6 |  |  | BHP | NSCR | [6 empty] | 2005-06-07 | 0 | 0 |  |  |  |  | MIN | PPM | 1.23 | 74.81 | 76.03 | 0.66 | 0.016178 | San Joaquin Valley APCD (CA) | Leland Villalvazo |  |  | Kern Oil 060705 Bach Engines.XLS
Kern Oil Refinery | 37 | [8 empty] | ICE |  | NG | INGERSOLL-RAND JVG-6 |  |  | BHP | NSCR | [6 empty] | 2005-06-07 | 0 | 0 |  |  |  |  | MIN | PPM | 1.18 | 75.76 | 76.94 | 0.66 | 0.015337 | San Joaquin Valley APCD (CA) | Leland Villalvazo |  |  | Kern Oil 060705 Bach Engines.XLS
Kern Oil Refinery | 37 | [8 empty] | ICE |  | NG | INGERSOLL-RAND JVG-6 |  |  | BHP | NSCR | [6 empty] | 2005-06-07 | 0 | 0 |  |  |  |  | MIN | PPM | 1.19 | 76.56 | 77.76 | 0.66 | 0.015303 | San Joaquin Valley APCD (CA) | Leland Villalvazo |  |  | Kern Oil 060705 Bach Engines.XLS
Kern Oil Refinery | 37 | [8 empty] | ICE |  | NG | INGERSOLL-RAND JVG-6 |  |  | BHP | NSCR | [6 empty] | 2005-06-07 | 0 | 0 |  |  |  |  | MIN | PPM | 1.65 | 60.77 | 62.42 | 0.67 | 0.026434 | San Joaquin Valley APCD (CA) | Leland Villalvazo |  |  | Kern Oil 060705 Bach Engines.XLS
Kern Oil Refinery | 37 | [8 empty] | ICE |  | NG | INGERSOLL-RAND JVG-6 |  |  | BHP | NSCR | [6 empty] | 2005-06-07 | 0 | 0 |  |  |  |  | MIN | PPM | 1.72 | 61.73 | 63.44 | 0.67 | 0.027112 | San Joaquin Valley APCD (CA) | Leland Villalvazo |  |  | Kern Oil 060705 Bach Engines.XLS
Kern Oil Refinery | 37 | [8 empty] | ICE |  | NG | INGERSOLL-RAND JVG-6 |  |  | BHP | NSCR | [6 empty] | 2005-06-07 | 0 | 0 |  |  |  |  | MIN | PPM | 1.86 | 61.89 | 63.75 | 0.67 | 0.029176 | San Joaquin Valley APCD (CA) | Leland Villalvazo |  |  | Kern Oil 060705 Bach Engines.XLS
Kern Oil Refinery | 37 | [8 empty] | ICE |  | NG | INGERSOLL-RAND JVG-6 |  |  | BHP | NSCR | [6 empty] | 2005-06-07 | 0 | 0 |  |  |  |  | MIN | PPM | 1.75 | 63.16 | 64.91 | 0.67 | 0.02696 | San Joaquin Valley APCD (CA) | Leland Villalvazo |  |  | Kern Oil 060705 Bach Engines.XLS
Kern Oil Refinery | 37 | [8 empty] | ICE |  | NG | INGERSOLL-RAND JVG-6 |  |  | BHP | NSCR | [6 empty] | 2005-06-07 | 0 | 0 |  |  |  |  | MIN | PPM | 1.23 | 76.16 | 77.39 | 0.67 | 0.015894 | San Joaquin Valley APCD (CA) | Leland Villalvazo |  |  | Kern Oil 060705 Bach Engines.XLS
Kern Oil Refinery | 37 | [8 empty] | ICE |  | NG | INGERSOLL-RAND JVG-6 |  |  | BHP | NSCR | [6 empty] | 2005-06-07 | 0 | 0 |  |  |  |  | MIN | PPM | 1.19 | 76.24 | 77.44 | 0.67 | 0.015367 | San Joaquin Valley APCD (CA) | Leland Villalvazo |  |  | Kern Oil 060705 Bach Engines.XLS
Kern Oil Refinery | 37 | [8 empty] | ICE |  | NG | INGERSOLL-RAND JVG-6 |  |  | BHP | NSCR | [6 empty] | 2005-06-07 | 0 | 0 |  |  |  |  | MIN | PPM | 1.45 | 60.85 | 62.31 | 0.68 | 0.023271 | San Joaquin Valley APCD (CA) | Leland Villalvazo |  |  | Kern Oil 060705 Bach Engines.XLS
Kern Oil Refinery | 37 | [8 empty] | ICE |  | NG | INGERSOLL-RAND JVG-6 |  |  | BHP | NSCR | [6 empty] | 2005-06-07 | 0 | 0 |  |  |  |  | MIN | PPM | 1.81 | 63.16 | 64.98 | 0.68 | 0.027855 | San Joaquin Valley APCD (CA) | Leland Villalvazo |  |  | Kern Oil 060705 Bach Engines.XLS
Kern Oil Refinery | 37 | [8 empty] | ICE |  | NG | INGERSOLL-RAND JVG-6 |  |  | BHP | NSCR | [6 empty] | 2005-06-07 | 0 | 0 |  |  |  |  | MIN | PPM | 1.16 | 73.93 | 75.09 | 0.68 | 0.015448 | San Joaquin Valley APCD (CA) | Leland Villalvazo |  |  | Kern Oil 060705 Bach Engines.XLS
Kern Oil Refinery | 37 | [8 empty] | ICE |  | NG | INGERSOLL-RAND JVG-6 |  |  | BHP | NSCR | [6 empty] | 2005-06-07 | 0 | 0 |  |  |  |  | MIN | PPM | 1.16 | 74.97 | 76.13 | 0.68 | 0.015237 | San Joaquin Valley APCD (CA) | Leland Villalvazo |  |  | Kern Oil 060705 Bach Engines.XLS
Kern Oil Refinery | 37 | [8 empty] | ICE |  | NG | INGERSOLL-RAND JVG-6 |  |  | BHP | NSCR | [6 empty] | 2005-06-07 | 0 | 0 |  |  |  |  | MIN | PPM | 1.19 | 75.69 | 76.88 | 0.68 | 0.015479 | San Joaquin Valley APCD (CA) | Leland Villalvazo |  |  | Kern Oil 060705 Bach Engines.XLS
Kern Oil Refinery | 37 | [8 empty] | ICE |  | NG | INGERSOLL-RAND JVG-6 |  |  | BHP | NSCR | [6 empty] | 2005-06-07 | 0 | 0 |  |  |  |  | MIN | PPM | 1.41 | 63.48 | 64.89 | 0.69 | 0.021729 | San Joaquin Valley APCD (CA) | Leland Villalvazo |  |  | Kern Oil 060705 Bach Engines.XLS
Kern Oil Refinery | 37 | [8 empty] | ICE |  | NG | INGERSOLL-RAND JVG-6 |  |  | BHP | NSCR | [6 empty] | 2005-06-07 | 0 | 0 |  |  |  |  | MIN | PPM | 1.76 | 64.44 | 66.2 | 0.69 | 0.026586 | San Joaquin Valley APCD (CA) | Leland Villalvazo |  |  | Kern Oil 060705 Bach Engines.XLS
Kern Oil Refinery | 37 | [8 empty] | ICE |  | NG | INGERSOLL-RAND JVG-6 |  |  | BHP | NSCR | [6 empty] | 2005-06-07 | 0 | 0 |  |  |  |  | MIN | PPM | 1.01 | 66.35 | 67.37 | 0.69 | 0.014992 | San Joaquin Valley APCD (CA) | Leland Villalvazo |  |  | Kern Oil 060705 Bach Engines.XLS
Kern Oil Refinery | 37 | [8 empty] | ICE |  | NG | INGERSOLL-RAND JVG-6 |  |  | BHP | NSCR | [6 empty] | 2005-06-07 | 0 | 0 |  |  |  |  | MIN | PPM | 1.23 | 74.65 | 75.87 | 0.69 | 0.016212 | San Joaquin Valley APCD (CA) | Leland Villalvazo |  |  | Kern Oil 060705 Bach Engines.XLS
Kern Oil Refinery | 37 | [8 empty] | ICE |  | NG | INGERSOLL-RAND JVG-6 |  |  | BHP | NSCR | [6 empty] | 2005-06-07 | 0 | 0 |  |  |  |  | MIN | PPM | 1.19 | 76.24 | 77.44 | 0.69 | 0.015367 | San Joaquin Valley APCD (CA) | Leland Villalvazo |  |  | Kern Oil 060705 Bach Engines.XLS
Kern Oil Refinery | 37 | [8 empty] | ICE |  | NG | INGERSOLL-RAND JVG-6 |  |  | BHP | NSCR | [6 empty] | 2005-06-07 | 0 | 0 |  |  |  |  | MIN | PPM | 1.29 | 69.7 | 70.99 | 0.7 | 0.018172 | San Joaquin Valley APCD (CA) | Leland Villalvazo |  |  | Kern Oil 060705 Bach Engines.XLS
Kern Oil Refinery | 37 | [8 empty] | ICE |  | NG | INGERSOLL-RAND JVG-6 |  |  | BHP | NSCR | [6 empty] | 2005-06-07 | 0 | 0 |  |  |  |  | MIN | PPM | 1.27 | 71.54 | 72.81 | 0.7 | 0.017443 | San Joaquin Valley APCD (CA) | Leland Villalvazo |  |  | Kern Oil 060705 Bach Engines.XLS
Kern Oil Refinery | 37 | [8 empty] | ICE |  | NG | INGERSOLL-RAND JVG-6 |  |  | BHP | NSCR | [6 empty] | 2005-06-07 | 0 | 0 |  |  |  |  | MIN | PPM | 1.34 | 67.15 | 68.49 | 0.71 | 0.019565 | San Joaquin Valley APCD (CA) | Leland Villalvazo |  |  | Kern Oil 060705 Bach Engines.XLS
Kern Oil Refinery | 37 | [8 empty] | ICE |  | NG | INGERSOLL-RAND JVG-6 |  |  | BHP | NSCR | [6 empty] | 2005-06-07 | 0 | 0 |  |  |  |  | MIN | PPM | 1.23 | 74.65 | 75.87 | 0.71 | 0.016212 | San Joaquin Valley APCD (CA) | Leland Villalvazo |  |  | Kern Oil 060705 Bach Engines.XLS
Kern Oil Refinery | 37 | [8 empty] | ICE |  | NG | INGERSOLL-RAND JVG-6 |  |  | BHP | NSCR | [6 empty] | 2005-06-07 | 0 | 0 |  |  |  |  | MIN | PPM | 1.19 | 74.89 | 76.08 | 0.71 | 0.015641 | San Joaquin Valley APCD (CA) | Leland Villalvazo |  |  | Kern Oil 060705 Bach Engines.XLS
Kern Oil Refinery | 37 | [8 empty] | ICE |  | NG | INGERSOLL-RAND JVG-6 |  |  | BHP | NSCR | [6 empty] | 2005-06-07 | 0 | 0 |  |  |  |  | MIN | PPM | 1.93 | 60.69 | 62.62 | 0.72 | 0.030821 | San Joaquin Valley APCD (CA) | Leland Villalvazo |  |  | Kern Oil 060705 Bach Engines.XLS
Kern Oil Refinery | 37 | [8 empty] | ICE |  | NG | INGERSOLL-RAND JVG-6 |  |  | BHP | NSCR | [6 empty] | 2005-06-07 | 0 | 0 |  |  |  |  | MIN | PPM | 1.9 | 61.73 | 63.62 | 0.72 | 0.029865 | San Joaquin Valley APCD (CA) | Leland Villalvazo |  |  | Kern Oil 060705 Bach Engines.XLS
Kern Oil Refinery | 37 | [8 empty] | ICE |  | NG | INGERSOLL-RAND JVG-6 |  |  | BHP | NSCR | [6 empty] | 2005-06-07 | 0 | 0 |  |  |  |  | MIN | PPM | 0.74 | 63.64 | 64.38 | 0.72 | 0.011494 | San Joaquin Valley APCD (CA) | Leland Villalvazo |  |  | Kern Oil 060705 Bach Engines.XLS
Kern Oil Refinery | 37 | [8 empty] | ICE |  | NG | INGERSOLL-RAND JVG-6 |  |  | BHP | NSCR | [6 empty] | 2005-06-07 | 0 | 0 |  |  |  |  | MIN | PPM | 1.06 | 68.51 | 69.57 | 0.72 | 0.015236 | San Joaquin Valley APCD (CA) | Leland Villalvazo |  |  | Kern Oil 060705 Bach Engines.XLS
Kern Oil Refinery | 37 | [8 empty] | ICE |  | NG | INGERSOLL-RAND JVG-6 |  |  | BHP | NSCR | [6 empty] | 2005-06-07 | 0 | 0 |  |  |  |  | MIN | PPM | 1.09 | 69.46 | 70.56 | 0.72 | 0.015448 | San Joaquin Valley APCD (CA) | Leland Villalvazo |  |  | Kern Oil 060705 Bach Engines.XLS
Kern Oil Refinery | 37 | [8 empty] | ICE |  | NG | INGERSOLL-RAND JVG-6 |  |  | BHP | NSCR | [6 empty] | 2005-06-07 | 0 | 0 |  |  |  |  | MIN | PPM | 1.13 | 69.7 | 70.83 | 0.72 | 0.015954 | San Joaquin Valley APCD (CA) | Leland Villalvazo |  |  | Kern Oil 060705 Bach Engines.XLS
Kern Oil Refinery | 37 | [8 empty] | ICE |  | NG | INGERSOLL-RAND JVG-6 |  |  | BHP | NSCR | [6 empty] | 2005-06-07 | 0 | 0 |  |  |  |  | MIN | PPM | 1.19 | 74.97 | 76.16 | 0.72 | 0.015625 | San Joaquin Valley APCD (CA) | Leland Villalvazo |  |  | Kern Oil 060705 Bach Engines.XLS
Kern Oil Refinery | 37 | [8 empty] | ICE |  | NG | INGERSOLL-RAND JVG-6 |  |  | BHP | NSCR | [6 empty] | 2005-06-07 | 0 | 0 |  |  |  |  | MIN | PPM | 1.23 | 73.29 | 74.52 | 0.73 | 0.016506 | San Joaquin Valley APCD (CA) | Leland Villalvazo |  |  | Kern Oil 060705 Bach Engines.XLS
Kern Oil Refinery | 37 | [8 empty] | ICE |  | NG | INGERSOLL-RAND JVG-6 |  |  | BHP | NSCR | [6 empty] | 2005-06-07 | 0 | 0 |  |  |  |  | MIN | PPM | 0.72 | 63.08 | 63.8 | 0.74 | 0.011285 | San Joaquin Valley APCD (CA) | Leland Villalvazo |  |  | Kern Oil 060705 Bach Engines.XLS
Kern Oil Refinery | 37 | [8 empty] | ICE |  | NG | INGERSOLL-RAND JVG-6 |  |  | BHP | NSCR | [6 empty] | 2005-06-07 | 0 | 0 |  |  |  |  | MIN | PPM | 1.05 | 67.07 | 68.12 | 0.74 | 0.015414 | San Joaquin Valley APCD (CA) | Leland Villalvazo |  |  | Kern Oil 060705 Bach Engines.XLS
Kern Oil Refinery | 37 | [8 empty] | ICE |  | NG | INGERSOLL-RAND JVG-6 |  |  | BHP | NSCR | [6 empty] | 2005-06-07 | 0 | 0 |  |  |  |  | MIN | PPM | 1.16 | 70.98 | 72.14 | 0.74 | 0.01608 | San Joaquin Valley APCD (CA) | Leland Villalvazo |  |  | Kern Oil 060705 Bach Engines.XLS
Kern Oil Refinery | 37 | [8 empty] | ICE |  | NG | INGERSOLL-RAND JVG-6 |  |  | BHP | NSCR | [6 empty] | 2005-06-07 | 0 | 0 |  |  |  |  | MIN | PPM | 1.9 | 53.83 | 55.73 | 0.75 | 0.034093 | San Joaquin Valley APCD (CA) | Leland Villalvazo |  |  | Kern Oil 060705 Bach Engines.XLS
Kern Oil Refinery | 37 | [8 empty] | ICE |  | NG | INGERSOLL-RAND JVG-6 |  |  | BHP | NSCR | [6 empty] | 2005-06-07 | 0 | 0 |  |  |  |  | MIN | PPM | 1.83 | 53.99 | 55.82 | 0.75 | 0.032784 | San Joaquin Valley APCD (CA) | Leland Villalvazo |  |  | Kern Oil 060705 Bach Engines.XLS
Kern Oil Refinery | 37 | [8 empty] | ICE |  | NG | INGERSOLL-RAND JVG-6 |  |  | BHP | NSCR | [6 empty] | 2005-06-07 | 0 | 0 |  |  |  |  | MIN | PPM | 0.75 | 63.32 | 64.08 | 0.75 | 0.011704 | San Joaquin Valley APCD (CA) | Leland Villalvazo |  |  | Kern Oil 060705 Bach Engines.XLS
Kern Oil Refinery | 37 | [8 empty] | ICE |  | NG | INGERSOLL-RAND JVG-6 |  |  | BHP | NSCR | [6 empty] | 2005-06-07 | 0 | 0 |  |  |  |  | MIN | PPM | 0.9 | 66.59 | 67.49 | 0.75 | 0.013335 | San Joaquin Valley APCD (CA) | Leland Villalvazo |  |  | Kern Oil 060705 Bach Engines.XLS
Kern Oil Refinery | 37 | [8 empty] | ICE |  | NG | INGERSOLL-RAND JVG-6 |  |  | BHP | NSCR | [6 empty] | 2005-06-07 | 0 | 0 |  |  |  |  | MIN | PPM | 0.72 | 63.88 | 64.6 | 0.76 | 0.011146 | San Joaquin Valley APCD (CA) | Leland Villalvazo |  |  | Kern Oil 060705 Bach Engines.XLS
Kern Oil Refinery | 37 | [8 empty] | ICE |  | NG | INGERSOLL-RAND JVG-6 |  |  | BHP | NSCR | [6 empty] | 2005-06-07 | 0 | 0 |  |  |  |  | MIN | PPM | 0.75 | 69.3 | 70.06 | 0.77 | 0.010705 | San Joaquin Valley APCD (CA) | Leland Villalvazo |  |  | Kern Oil 060705 Bach Engines.XLS
Kern Oil Refinery | 37 | [8 empty] | ICE |  | NG | INGERSOLL-RAND JVG-6 |  |  | BHP | NSCR | [6 empty] | 2005-06-07 | 0 | 0 |  |  |  |  | MIN | PPM | 0.75 | 72.89 | 73.65 | 0.77 | 0.010183 | San Joaquin Valley APCD (CA) | Leland Villalvazo |  |  | Kern Oil 060705 Bach Engines.XLS
Kern Oil Refinery | 37 | [8 empty] | ICE |  | NG | INGERSOLL-RAND JVG-6 |  |  | BHP | NSCR | [6 empty] | 2005-06-07 | 0 | 0 |  |  |  |  | MIN | PPM | 0.85 | 72.65 | 73.5 | 0.78 | 0.011565 | San Joaquin Valley APCD (CA) | Leland Villalvazo |  |  | Kern Oil 060705 Bach Engines.XLS
Kern Oil Refinery | 37 | [8 empty] | ICE |  | NG | INGERSOLL-RAND JVG-6 |  |  | BHP | NSCR | [6 empty] | 2005-06-07 | 0 | 0 |  |  |  |  | MIN | PPM | 0.77 | 74.73 | 75.5 | 0.78 | 0.010199 | San Joaquin Valley APCD (CA) | Leland Villalvazo |  |  | Kern Oil 060705 Bach Engines.XLS
Kern Oil Refinery | 37 | [8 empty] | ICE |  | NG | INGERSOLL-RAND JVG-6 |  |  | BHP | NSCR | [6 empty] | 2005-06-07 | 0 | 0 |  |  |  |  | MIN | PPM | 1.91 | 55.35 | 57.26 | 0.79 | 0.033357 | San Joaquin Valley APCD (CA) | Leland Villalvazo |  |  | Kern Oil 060705 Bach Engines.XLS
Kern Oil Refinery | 37 | [8 empty] | ICE |  | NG | INGERSOLL-RAND JVG-6 |  |  | BHP | NSCR | [6 empty] | 2005-06-07 | 0 | 0 |  |  |  |  | MIN | PPM | 1.91 | 57.9 | 59.81 | 0.79 | 0.031934 | San Joaquin Valley APCD (CA) | Leland Villalvazo |  |  | Kern Oil 060705 Bach Engines.XLS
Kern Oil Refinery | 37 | [8 empty] | ICE |  | NG | INGERSOLL-RAND JVG-6 |  |  | BHP | NSCR | [6 empty] | 2005-06-07 | 0 | 0 |  |  |  |  | MIN | PPM | 0.92 | 65.24 | 66.15 | 0.79 | 0.013908 | San Joaquin Valley APCD (CA) | Leland Villalvazo |  |  | Kern Oil 060705 Bach Engines.XLS
Kern Oil Refinery | 37 | [8 empty] | ICE |  | NG | INGERSOLL-RAND JVG-6 |  |  | BHP | NSCR | [6 empty] | 2005-06-07 | 0 | 0 |  |  |  |  | MIN | PPM | 1 | 66.59 | 67.59 | 0.79 | 0.014795 | San Joaquin Valley APCD (CA) | Leland Villalvazo |  |  | Kern Oil 060705 Bach Engines.XLS
Kern Oil Refinery | 37 | [8 empty] | ICE |  | NG | INGERSOLL-RAND JVG-6 |  |  | BHP | NSCR | [6 empty] | 2005-06-07 | 0 | 0 |  |  |  |  | MIN | PPM | 0.78 | 74.25 | 75.03 | 0.79 | 0.010396 | San Joaquin Valley APCD (CA) | Leland Villalvazo |  |  | Kern Oil 060705 Bach Engines.XLS
Kern Oil Refinery | 37 | [8 empty] | ICE |  | NG | INGERSOLL-RAND JVG-6 |  |  | BHP | NSCR | [6 empty] | 2005-06-07 | 0 | 0 |  |  |  |  | MIN | PPM | 0.75 | 64.92 | 65.67 | 0.8 | 0.011421 | San Joaquin Valley APCD (CA) | Leland Villalvazo |  |  | Kern Oil 060705 Bach Engines.XLS
Kern Oil Refinery | 37 | [8 empty] | ICE |  | NG | INGERSOLL-RAND JVG-6 |  |  | BHP | NSCR | [6 empty] | 2005-06-07 | 0 | 0 |  |  |  |  | MIN | PPM | 0.82 | 72.18 | 72.99 | 0.8 | 0.011234 | San Joaquin Valley APCD (CA) | Leland Villalvazo |  |  | Kern Oil 060705 Bach Engines.XLS
Kern Oil Refinery | 37 | [8 empty] | ICE |  | NG | INGERSOLL-RAND JVG-6 |  |  | BHP | NSCR | [6 empty] | 2005-06-07 | 0 | 0 |  |  |  |  | MIN | PPM | 0.8 | 73.53 | 74.33 | 0.8 | 0.010763 | San Joaquin Valley APCD (CA) | Leland Villalvazo |  |  | Kern Oil 060705 Bach Engines.XLS
Kern Oil Refinery | 37 | [8 empty] | ICE |  | NG | INGERSOLL-RAND JVG-6 |  |  | BHP | NSCR | [6 empty] | 2005-06-07 | 0 | 0 |  |  |  |  | MIN | PPM | 0.85 | 71.46 | 72.31 | 0.81 | 0.011755 | San Joaquin Valley APCD (CA) | Leland Villalvazo |  |  | Kern Oil 060705 Bach Engines.XLS
Kern Oil Refinery | 37 | [8 empty] | ICE |  | NG | INGERSOLL-RAND JVG-6 |  |  | BHP | NSCR | [6 empty] | 2005-06-07 | 0 | 0 |  |  |  |  | MIN | PPM | 1.65 | 53.19 | 54.85 | 0.82 | 0.030082 | San Joaquin Valley APCD (CA) | Leland Villalvazo |  |  | Kern Oil 060705 Bach Engines.XLS
Kern Oil Refinery | 37 | [8 empty] | ICE |  | NG | INGERSOLL-RAND JVG-6 |  |  | BHP | NSCR | [6 empty] | 2005-06-07 | 0 | 0 |  |  |  |  | MIN | PPM | 0.95 | 64.28 | 65.23 | 0.82 | 0.014564 | San Joaquin Valley APCD (CA) | Leland Villalvazo |  |  | Kern Oil 060705 Bach Engines.XLS
Kern Oil Refinery | 37 | [8 empty] | ICE |  | NG | INGERSOLL-RAND JVG-6 |  |  | BHP | NSCR | [6 empty] | 2005-06-07 | 0 | 0 |  |  |  |  | MIN | PPM | 0.95 | 63.8 | 64.75 | 0.83 | 0.014672 | San Joaquin Valley APCD (CA) | Leland Villalvazo |  |  | Kern Oil 060705 Bach Engines.XLS
Kern Oil Refinery | 37 | [8 empty] | ICE |  | NG | INGERSOLL-RAND JVG-6 |  |  | BHP | NSCR | [6 empty] | 2005-06-07 | 0 | 0 |  |  |  |  | MIN | PPM | 0.96 | 65.56 | 66.52 | 0.83 | 0.014432 | San Joaquin Valley APCD (CA) | Leland Villalvazo |  |  | Kern Oil 060705 Bach Engines.XLS
Kern Oil Refinery | 37 | [8 empty] | ICE |  | NG | INGERSOLL-RAND JVG-6 |  |  | BHP | NSCR | [6 empty] | 2005-06-07 | 0 | 0 |  |  |  |  | MIN | PPM | 0.87 | 69.46 | 70.33 | 0.83 | 0.01237 | San Joaquin Valley APCD (CA) | Leland Villalvazo |  |  | Kern Oil 060705 Bach Engines.XLS
CITY OF LEMOORE | 2258 | [8 empty] | ICE | WATER PUMP | DIESEL | CATERPILLAR 3406B |  |  | BHP | [7 empty] | 2003-03-23 | 0 | 0 |  |  |  |  | MIN | PPM | 22 | 434 | 456 | 12.15 | 0.048246 | San Joaquin Valley APCD (CA) | Leland Villalvazo |  |  | PAE Lemoore 032303.XLS
CITY OF LEMOORE | 2258 | [8 empty] | ICE | WATER PUMP | DIESEL | CATERPILLAR 3406B |  |  | BHP | [7 empty] | 2003-03-23 | 0 | 0 |  |  |  |  | MIN | PPM | 22 | 432 | 454 | 12.16 | 0.048458 | San Joaquin Valley APCD (CA) | Leland Villalvazo |  |  | PAE Lemoore 032303.XLS
CITY OF LEMOORE | 2258 | [8 empty] | ICE | WATER PUMP | DIESEL | CATERPILLAR 3406B |  |  | BHP | [7 empty] | 2003-03-23 | 0 | 0 |  |  |  |  | MIN | PPM | 22 | 431 | 453 | 12.18 | 0.048565 | San Joaquin Valley APCD (CA) | Leland Villalvazo |  |  | PAE Lemoore 032303.XLS
CITY OF LEMOORE | 2258 | [8 empty] | ICE | WATER PUMP | DIESEL | CATERPILLAR 3406B |  |  | BHP | [7 empty] | 2003-03-23 | 0 | 0 |  |  |  |  | MIN | PPM | 23 | 427 | 450 | 12.21 | 0.051111 | San Joaquin Valley APCD (CA) | Leland Villalvazo |  |  | PAE Lemoore 032303.XLS
CITY OF LEMOORE | 2258 | [8 empty] | ICE | WATER PUMP | DIESEL | CATERPILLAR 3406B |  |  | BHP | [7 empty] | 2003-03-23 | 0 | 0 |  |  |  |  | MIN | PPM | 25 | 414 | 439 | 12.35 | 0.056948 | San Joaquin Valley APCD (CA) | Leland Villalvazo |  |  | PAE Lemoore 032303.XLS
CITY OF LEMOORE | 2258 | [8 empty] | ICE | WATER PUMP | DIESEL | CATERPILLAR 3406B |  |  | BHP | [7 empty] | 2003-03-23 | 0 | 0 |  |  |  |  | MIN | PPM | 20 | 356 | 376 | 13.57 | 0.053191 | San Joaquin Valley APCD (CA) | Leland Villalvazo |  |  | PAE Lemoore 032303.XLS
CITY OF LEMOORE | 2258 | [8 empty] | ICE | WATER PUMP | DIESEL | CATERPILLAR 3406B |  |  | BHP | [7 empty] | 2003-03-23 | 0 | 0 |  |  |  |  | MIN | PPM | 20 | 335 | 355 | 13.93 | 0.056338 | San Joaquin Valley APCD (CA) | Leland Villalvazo |  |  | PAE Lemoore 032303.XLS
CITY OF LEMOORE | 2258 | [8 empty] | ICE | WATER PUMP | DIESEL | CATERPILLAR 3406B |  |  | BHP | [7 empty] | 2003-03-23 | 0 | 0 |  |  |  |  | MIN | PPM | 33 | 176 | 209 | 15.88 | 0.15789 | San Joaquin Valley APCD (CA) | Leland Villalvazo |  |  | PAE Lemoore 032303.XLS
CITY OF LEMOORE | 2258 | [8 empty] | ICE | WATER PUMP | DIESEL | CATERPILLAR 3406B |  |  | BHP | [7 empty] | 2003-03-23 | 0 | 0 |  |  |  |  | MIN | PPM | 34 | 53 | 87 | 19.28 | 0.3908 | San Joaquin Valley APCD (CA) | Leland Villalvazo |  |  | PAE Lemoore 032303.XLS
CITY OF LEMOORE | 2258 | [8 empty] | ICE | WATER PUMP | DIESEL | CATERPILLAR 3406B |  |  | BHP | [7 empty] | 2003-03-23 | 0 | 0 |  |  |  |  | MIN | PPM | 9 | 66 | 75 | 19.65 | 0.12 | San Joaquin Valley APCD (CA) | Leland Villalvazo |  |  | PAE Lemoore 032303.XLS
CITY OF LEMOORE | 2258 | [8 empty] | ICE | WATER PUMP | DIESEL | CATERPILLAR 3406B |  |  | BHP | [7 empty] | 2003-03-23 | 0 | 0 |  |  |  |  | MIN | PPM | 12 | 64 | 76 | 19.69 | 0.15789 | San Joaquin Valley APCD (CA) | Leland Villalvazo |  |  | PAE Lemoore 032303.XLS
CITY OF LEMOORE | 2258 | [8 empty] | ICE | WATER PUMP | DIESEL | CATERPILLAR 3406B |  |  | BHP | [7 empty] | 2003-03-23 | 0 | 0 |  |  |  |  | MIN | PPM | 1 | 8 | 9 | 20.52 | 0.11111 | San Joaquin Valley APCD (CA) | Leland Villalvazo |  |  | PAE Lemoore 032303.XLS
CITY OF LEMOORE | 2258 | [8 empty] | ICE | WATER PUMP | DIESEL | CATERPILLAR 3406B |  |  | BHP | [7 empty] | 2003-03-23 | 0 | 0 |  |  |  |  | MIN | PPM | 0 | 1 | 1 | 20.6 | 0 | San Joaquin Valley APCD (CA) | Leland Villalvazo |  |  | PAE Lemoore 032303.XLS
CITY OF LEMOORE | 2258 | [8 empty] | ICE | WATER PUMP | DIESEL | CATERPILLAR 3406B |  |  | BHP | [7 empty] | 2003-03-23 | 0 | 0 |  |  |  |  | MIN | PPM | 0 | 1 | 1 | 20.61 | 0 | San Joaquin Valley APCD (CA) | Leland Villalvazo |  |  | PAE Lemoore 032303.XLS
CITY OF LEMOORE | 2258 | [8 empty] | ICE | WATER PUMP | DIESEL | CATERPILLAR 3406B |  |  | BHP | [7 empty] | 2003-03-23 | 0 | 0 |  |  |  |  | MIN | PPM | 0 | 1 | 1 | 20.62 | 0 | San Joaquin Valley APCD (CA) | Leland Villalvazo |  |  | PAE Lemoore 032303.XLS
CITY OF LEMOORE | 2258 | [8 empty] | ICE | WATER PUMP | DIESEL | CATERPILLAR 3406B |  |  | BHP | [7 empty] | 2003-03-23 | 0 | 0 |  |  |  |  | MIN | PPM | 0 | 1 | 1 | 20.63 | 0 | San Joaquin Valley APCD (CA) | Leland Villalvazo |  |  | PAE Lemoore 032303.XLS
CITY OF LEMOORE | 2258 | [8 empty] | ICE | WATER PUMP | DIESEL | CATERPILLAR 3406B |  |  | BHP | [7 empty] | 2003-03-23 | 0 | 0 |  |  |  |  | MIN | PPM | 0 | 1 | 1 | 20.64 | 0 | San Joaquin Valley APCD (CA) | Leland Villalvazo |  |  | PAE Lemoore 032303.XLS
CITY OF LEMOORE | 2258 | [8 empty] | ICE | WATER PUMP | DIESEL | CATERPILLAR 3406B |  |  | BHP | [7 empty] | 2003-03-23 | 0 | 0 |  |  |  |  | MIN | PPM | 0 | 1 | 1 | 20.65 | 0 | San Joaquin Valley APCD (CA) | Leland Villalvazo |  |  | PAE Lemoore 032303.XLS
CITY OF LEMOORE | 2258 | [8 empty] | ICE | WATER PUMP | DIESEL | CATERPILLAR 3406B |  |  | BHP | [7 empty] | 2003-03-23 | 0 | 0 |  |  |  |  | MIN | PPM | 1 | 1 | 2 | 20.66 | 0.5 | San Joaquin Valley APCD (CA) | Leland Villalvazo |  |  | PAE Lemoore 032303.XLS
CITY OF LEMOORE | 2258 | [8 empty] | ICE | WATER PUMP | DIESEL | CATERPILLAR 3406B |  |  | BHP | [7 empty] | 2003-03-23 | 0 | 0 |  |  |  |  | MIN | PPM | 1 | 1 | 2 | 20.67 | 0.5 | San Joaquin Valley APCD (CA) | Leland Villalvazo |  |  | PAE Lemoore 032303.XLS
CITY OF LEMOORE | 2258 | [8 empty] | ICE | WATER PUMP | DIESEL | CATERPILLAR 3406B |  |  | BHP | [7 empty] | 2003-03-23 | 0 | 0 |  |  |  |  | MIN | PPM | 1 | 1 | 2 | 20.68 | 0.5 | San Joaquin Valley APCD (CA) | Leland Villalvazo |  |  | PAE Lemoore 032303.XLS
CITY OF LEMOORE | 2258 | [8 empty] | ICE | WATER PUMP | DIESEL | CATERPILLAR 3406B |  |  | BHP | [7 empty] | 2003-03-23 | 0 | 0 |  |  |  |  | MIN | PPM | 1 | 1 | 2 | 20.7 | 0.5 | San Joaquin Valley APCD (CA) | Leland Villalvazo |  |  | PAE Lemoore 032303.XLS
CITY OF LEMOORE | 2258 | [8 empty] | ICE | WATER PUMP | DIESEL | CATERPILLAR 3406B |  |  | BHP | [7 empty] | 2003-03-23 | 0 | 0 |  |  |  |  | MIN | PPM | 1 | 1 | 2 | 20.71 | 0.5 | San Joaquin Valley APCD (CA) | Leland Villalvazo |  |  | PAE Lemoore 032303.XLS
CITY OF LEMOORE | 2258 | [8 empty] | ICE | WATER PUMP | DIESEL | CATERPILLAR 3406B |  |  | BHP | [7 empty] | 2003-03-23 | 0 | 0 |  |  |  |  | MIN | PPM | 1 | 1 | 2 | 20.73 | 0.5 | San Joaquin Valley APCD (CA) | Leland Villalvazo |  |  | PAE Lemoore 032303.XLS
CITY OF LEMOORE | 2258 | [8 empty] | ICE | WATER PUMP | DIESEL | CATERPILLAR 3406B |  |  | BHP | [7 empty] | 2003-03-23 | 0 | 0 |  |  |  |  | MIN | PPM | 0 | 3 | 3 | 20.74 | 0 | San Joaquin Valley APCD (CA) | Leland Villalvazo |  |  | PAE Lemoore 032303.XLS
CITY OF LEMOORE | 2258 | [8 empty] | ICE | WATER PUMP | DIESEL | CATERPILLAR 3406B |  |  | BHP | [7 empty] | 2003-03-23 | 0 | 0 |  |  |  |  | MIN | PPM | 1 | 1 | 2 | 20.75 | 0.5 | San Joaquin Valley APCD (CA) | Leland Villalvazo |  |  | PAE Lemoore 032303.XLS
CITY OF LEMOORE | 2258 | [8 empty] | ICE | WATER PUMP | DIESEL | CATERPILLAR 3406B |  |  | BHP | [7 empty] | 2003-03-23 | 0 | 0 |  |  |  |  | MIN | PPM | 3 | 16 | 19 | 20.75 | 0.15789 | San Joaquin Valley APCD (CA) | Leland Villalvazo |  |  | PAE Lemoore 032303.XLS
CITY OF LEMOORE | 2258 | [8 empty] | ICE | WATER PUMP | DIESEL | CATERPILLAR 3406B |  |  | BHP | [7 empty] | 2003-03-23 | 0 | 0 |  |  |  |  | MIN | PPM | 1 | 1 | 2 | 20.77 | 0.5 | San Joaquin Valley APCD (CA) | Leland Villalvazo |  |  | PAE Lemoore 032303.XLS
CITY OF LEMOORE | 2258 | [8 empty] | ICE | WATER PUMP | DIESEL | CATERPILLAR 3406B |  |  | BHP | [7 empty] | 2003-03-23 | 0 | 0 |  |  |  |  | MIN | PPM | 1 | 2 | 3 | 20.79 | 0.33333 | San Joaquin Valley APCD (CA) | Leland Villalvazo |  |  | PAE Lemoore 032303.XLS
CITY OF LEMOORE | 2258 | [8 empty] | ICE | WATER PUMP | DIESEL | CATERPILLAR 3406B |  |  | BHP | [7 empty] | 2003-03-23 | 0 | 0 |  |  |  |  | MIN | PPM | 1 | 2 | 3 | 20.81 | 0.33333 | San Joaquin Valley APCD (CA) | Leland Villalvazo |  |  | PAE Lemoore 032303.XLS
CITY OF LEMOORE | 2258 | [8 empty] | ICE | WATER PUMP | DIESEL | CATERPILLAR 3406B |  |  | BHP | [7 empty] | 2003-03-23 | 0 | 0 |  |  |  |  | MIN | PPM | 1 | 2 | 3 | 20.83 | 0.33333 | San Joaquin Valley APCD (CA) | Leland Villalvazo |  |  | PAE Lemoore 032303.XLS
CITY OF LEMOORE | 2258 | [8 empty] | ICE | WATER PUMP | DIESEL | CATERPILLAR 3406B |  |  | BHP | [7 empty] | 2003-03-23 | 0 | 0 |  |  |  |  | MIN | PPM | 0 | 3 | 3 | 20.85 | 0 | San Joaquin Valley APCD (CA) | Leland Villalvazo |  |  | PAE Lemoore 032303.XLS
CITY OF LEMOORE | 2258 | [8 empty] | ICE | WATER PUMP | DIESEL | CATERPILLAR 3406B |  |  | BHP | [7 empty] | 2003-03-23 | 0 | 0 |  |  |  |  | MIN | PPM | 1 | 10 | 11 | 20.85 | 0.090909 | San Joaquin Valley APCD (CA) | Leland Villalvazo |  |  | PAE Lemoore 032303.XLS
CITY OF LEMOORE | 2258 | [8 empty] | ICE | WATER PUMP | DIESEL | CATERPILLAR 3406B |  |  | BHP | [7 empty] | 2003-03-23 | 0 | 0 |  |  |  |  | MIN | PPM | 0 | 4 | 4 | 20.87 | 0 | San Joaquin Valley APCD (CA) | Leland Villalvazo |  |  | PAE Lemoore 032303.XLS
CITY OF LEMOORE | 2258 | [8 empty] | ICE | WATER PUMP | DIESEL | CATERPILLAR 3406B |  |  | BHP | [7 empty] | 2003-03-23 | 0 | 0 |  |  |  |  | MIN | PPM | 0 | 8 | 8 | 20.87 | 0 | San Joaquin Valley APCD (CA) | Leland Villalvazo |  |  | PAE Lemoore 032303.XLS
CITY OF LEMOORE | 2258 | [8 empty] | ICE | WATER PUMP | DIESEL | CATERPILLAR 3406B |  |  | BHP | [7 empty] | 2003-03-23 | 0 | 0 |  |  |  |  | MIN | PPM | 0 | 7 | 7 | 20.88 | 0 | San Joaquin Valley APCD (CA) | Leland Villalvazo |  |  | PAE Lemoore 032303.XLS
CITY OF LEMOORE | 2258 | [8 empty] | ICE | WATER PUMP | DIESEL | CATERPILLAR 3406B |  |  | BHP | [7 empty] | 2003-03-23 | 0 | 0 |  |  |  |  | MIN | PPM | 0 | 3 | 3 | 20.89 | 0 | San Joaquin Valley APCD (CA) | Leland Villalvazo |  |  | PAE Lemoore 032303.XLS
CITY OF LEMOORE | 2258 | [8 empty] | ICE | WATER PUMP | DIESEL | CATERPILLAR 3406B |  |  | BHP | [7 empty] | 2003-03-23 | 0 | 0 |  |  |  |  | MIN | PPM | 0 | 4 | 4 | 20.89 | 0 | San Joaquin Valley APCD (CA) | Leland Villalvazo |  |  | PAE Lemoore 032303.XLS
CITY OF LEMOORE | 2258 | [8 empty] | ICE | WATER PUMP | DIESEL | CATERPILLAR 3406B |  |  | BHP | [7 empty] | 2003-03-23 | 0 | 0 |  |  |  |  | MIN | PPM | 0 | 5 | 5 | 20.91 | 0 | San Joaquin Valley APCD (CA) | Leland Villalvazo |  |  | PAE Lemoore 032303.XLS
CITY OF LEMOORE | 2258 | [8 empty] | ICE | WATER PUMP | DIESEL | CATERPILLAR 3406B |  |  | BHP | [7 empty] | 2003-03-23 | 0 | 0 |  |  |  |  | MIN | PPM | 0 | 1 | 1 | 20.92 | 0 | San Joaquin Valley APCD (CA) | Leland Villalvazo |  |  | PAE Lemoore 032303.XLS
CITY OF LEMOORE | 2258 | [8 empty] | ICE | WATER PUMP | DIESEL | CATERPILLAR 3406B |  |  | BHP | [7 empty] | 2003-03-23 | 0 | 0 |  |  |  |  | MIN | PPM | 0 | 1 | 1 | 20.97 | 0 | San Joaquin Valley APCD (CA) | Leland Villalvazo |  |  | PAE Lemoore 032303.XLS

## Misc tables (hidden)
Testing methods | Operation modes
Method 7E - NOx - Instrumental with NOx or NO System Calibration | Routine
Method 7A - NOx - Ion Chromatographic Method | Start up
Method 7B - NOx - Ultraviolet Spectrophotometry | Shut down
Method 7C - NOx - Colorimetric Method | Upset
Method 7D - NOx - Ion Chromatographic | Other - specify in comments
Method 20 - NOx from Stationary Gas Turbines
Modified 7E - NOx - Instrumental with NO and NO2 System Calibration | Test_equip_type
Other - specify in comments | Handheld - electrochemical
Portable tabletop - electrochemical
Control Technologies | Portable tabletop - chemiluminescent
Uncontrolled | Non-portable/fixed - chemiluminescent
Activated Carbon Adsorption | Other - specify in comments
Activated Clay Adsorption
Afterburner | Line_loss
Air Injection | Yes
Alkaline Fly Ash Scrubbing | No
Alkalized Alumina | Unknown
Ammonia Injection
Ammonia Scrubbing | Unit_type
Annular Ring Filter | Boiler
Baffle | Calciner
Baghouse | Chemical Reactor
Barometric Condenser | Combined Cycle (Boiler/Gas Turbine)
Boiler at Landfill | Conveyor
Bottom Filling | Cooling Tower
Carbon Injection | Crusher
Catalytic Afterburner | Degreaser
Catalytic Afterburner with Heat Exchanger | Direct-fired Dryer
Catalytic Converter | Distillation Column/Stripper
Catalytic Incinerator | Dryer, unknown if direct or indirect.
Catalytic Oxidation - Flue Gas Desulfurization | Duct Burner
Catalytic Oxidizer | Engine Test Cell
Catalytic Reduction | Flare
Caustic Scrubber | Furnace
CEM Upgrade and Increased Monitoring Frequency of PM Controls | Gasoline Loading Rack or Arm
Centrifugal Collector | Grinder
Centrifugal Collector (Cyclone) - High Efficiency | Incinerator
Centrifugal Collector (Cyclone) - Low Efficiency | Indirect-fired Dryer
Centrifugal Collector (Cyclone) - Medium Efficiency | Kiln
Chemical Neutralization | Mixer
Chemical Oxidation | Open Air Fugitive Source
Chemical Reduction | Open Burning
Citrate Process Scrubbing | Open Storage Pile
Clean Burn | Open Tank or Vat
Condenser | Other bulk material equipment
Conservation Vent | Other combustion
Control of % O2 in Combustion Air (Off Stoichiometric Firing) | Other evaporative sources
Conversion to Floating Roof Tank | Other fugitive
Conversion to Pressurized Tank | Other process equipment
Conversion to Variable Vapor Space Tank | Oxidation Unit
Crossflow Packed Bed | Printing Line
Demister | Process Equipment and Process Area Drains
Direct Flame Afterburner | Process Equipment Fugitive Leaks
Direct Flame Afterburner with Heat Exchanger | Process Heater
Dry Electrostatic Granular Filter (DEGF) | Reciprocating IC Engine
Dry Limestone Injection | Roof vents/Building vents
Dry Scrubber | Screen
Dry Sorbent Injection | Silo
Dual Alkali Scrubbing | Spray Booth or Coating Line
Dust Suppression | Storage Tank
Dust Suppression - Traffic Control | Transfer Point
Dust Suppression by Chemical Stabilizers or Wetting Agents | Turbine
Dust Suppression by Physical Stabilization | Unclassified - specify in comments
Dust Suppression by Water Sprays
Dynamic Separator (Dry) | Fuel_Options
Dynamic Separator (wet) | Agricultural Byproducts (hulls, shells, cow manure, etc)
Electrified Filter Bed | Anthracite Coal Combustion
Electrostatic Precipitator | Atmospheric Fluidized Bed (USE 101003-17 & -18)
Electrostatic Precipitator - High Efficiency | Automobile Body Incineration
Electrostatic Precipitator - Low Efficiency | Bagasse Combustion in Sugar Mills
Electrostatic Precipitator - Medium Efficiency | Biomass Solids
Electrostatic Spraying | Bituminous and Subbituminous Coal
Fabric Filter | Black Liquor
Fabric Filter - High Temperature, I.E. T>250F | Blast Furnace Gas
Fabric Filter - Low Temperature , I.E. T<180F | Butane
Fabric Filter - Medium Temperature, I.E. 180F<T<250F | Circulating Fluidized Bed Combustion
Fiber Mist Eliminator | Coal, unspecified
Flaring | Coke Oven Gas
Floating Bed Scrubber | Conical Burners
Flue Gas Desulfurization | Diesel/Kerosene
Flue Gas Recirculation | Digester Gas
Fluid Bed Dry Scrubber | Distillate Oil
Freeboard Refrigeration Device | Dual Fuel (Gas/Oil)
Gas Scrubber (General, Not Classified) | Fluidized Bed Boiler Burning Anthracite-Culm
Gravel Bed Filter | Fuel Oil Combustion
Gravity Collector | Gasoline
Gravity Collector - High Efficiency | Grade 4 Oil
Gravity Collector - Low Efficiency | Grade 5 Oil
Gravity Collector - Medium Efficiency | Grade 6 Oil
High Pressure Scrubber | Grades 1 and 2 Oil
High-Efficiency Particulate Air Filter (HEPA) | Industrial Boiler
HVAF | Jet A Fuel
Impingement Plate Scrubber | JP-4 Fuel
Impingement Type Wet Scrubber | JP-5 Fuel
Incinerator | Kerosene/Naphtha
Increased Air/Fuel Ratio with Intercooling | Landfill Gas
Increased Monitoring Frequency (IMF) of PM Controls | Lignite Combustion
Installation of Secondary Seal for External Floating Roof Tank | Liquid Propellant
Ionizing Wet Scrubber | Liquified Petroleum Gas (LPG)
Knock Out Box | Medical Waste Incineration
Liquid Filtration System | Municipal Solid Waste Landfills
Low Excess Air Firing | Natural Gas
Low Nitrogen Content Fuel | Paper Pellets
Low NOx Burners | Petroleum Refinery Gas
Low Pressure Scrubber | Process Gas
Low Solvent Coatings | Propane
Magnesium Oxide Scrubbing | Pulverized Coal
Mat or Panel Filter | Red Liquor
Mechanical Collector | Refuse Combustion
Metal Fabric Filter Screen (Cotton Gins) | Refuse Derived Fuel
Miscellaneous Control Devices | Residential Fireplaces
Mist Eliminator | Residential Wood Stoves
Mist Eliminator - High Efficiency | Residual Oil
Mist Eliminator - High Velocity, I.E. V>250 Ft/Min. | Spent Sulfite Liquor
Mist Eliminator - Low Velocity, I.E. V<250 Ft/Min. | Tall Oil
Modified Burner or Furnace Design | Tire Derived Fuel : Shredded
Molecular Sieve | Waste Oil
Moving Bed Dry Scrubber | Wood/Bark
Multiple Cyclone w/ Fly Ash Reinjection | Wood/Wood Waste Liquid
Multiple Cyclone w/o Fly Ash Reinjection | Other - specify in comments
Multiple Cyclones
Nitrogen Blanket
Overfire Air
Ozonation
Packed Bed Scrubber - High Efficiency
Packed Scrubber
Packed-Gas Absorption Column
Powder Coatings
Pre-Combustion Chamber
Process Change
Process Enclosed
Process Gas Recovery
Process Modification - Electrostatic Spraying
Quench Tower
Reduced Combustion - Air Preheating
Refrigerated Condenser
Rotoclone
SCR
Screen
Screened Drums or Cages
Scrubber
Selective Noncatalytic Reduction for NOx
Single Cyclone
Single Wet Cap
SNCR
Sodium Carbonate Scrubbing
Sodium-Alkali Scrubbing
Spray Dryer
Spray Screen
Spray Scrubber
Spray Tower
Staged combustion
Steam Injection
Steam or Water Injection
Submerged Filling
Sulfur Plant
Sulfuric Acid Plant
Sulfuric Acid Plant - Contact Process
Sulfuric Acid Plant - Double Contact Process
Thermal Oxidizer
Tray-Type Gas Absorption Column
Tube and Shell Condenser
Underground Tank
Use of Fuel with Low Nitrogen Content
Vapor Lock Balance Recovery System
Vapor Recovery System (Including Condensers, Hooding, Other Enclosures)
Vapor Recovery Unit
Venturi Scrubber
Water Curtain
Water Injection
Water Sprays
Waterborne Coatings
Wellman-Lord/Sodium Sulfite Scrubbing
Wet Cyclonic Separator
Wet Electrostatic Precipitator
Wet Lime Slurry Scrubbing
Wet Limestone Injection
Wet Scrubber
Wet Scrubber - High Efficiency
Wet Scrubber - Low Efficiency
Wet Scrubber - Medium Efficiency
Wet Suppression
White Paint
Not listed - provide details in comments

## FIPs_codes (hidden)
FIPS Code | FIPS State Code | EPA Region | FIPS County Code | County Name | County Type | Postal State Code | STATES
01001 | 01 | 4 | 001 | Autauga | County | AL | AL
01003 | 01 | 4 | 003 | Baldwin | County | AL | AK
01005 | 01 | 4 | 005 | Barbour | County | AL | AZ
01007 | 01 | 4 | 007 | Bibb | County | AL | AR
01009 | 01 | 4 | 009 | Blount | County | AL | CA
01011 | 01 | 4 | 011 | Bullock | County | AL | CO
01013 | 01 | 4 | 013 | Butler | County | AL | CT
01015 | 01 | 4 | 015 | Calhoun | County | AL | DE
01017 | 01 | 4 | 017 | Chambers | County | AL | DC
01019 | 01 | 4 | 019 | Cherokee | County | AL | FL
01021 | 01 | 4 | 021 | Chilton | County | AL | GA
01023 | 01 | 4 | 023 | Choctaw | County | AL | HI
01025 | 01 | 4 | 025 | Clarke | County | AL | ID
01027 | 01 | 4 | 027 | Clay | County | AL | IL
01029 | 01 | 4 | 029 | Cleburne | County | AL | IN
01031 | 01 | 4 | 031 | Coffee | County | AL | IA
01033 | 01 | 4 | 033 | Colbert | County | AL | KS
01035 | 01 | 4 | 035 | Conecuh | County | AL | KY
01037 | 01 | 4 | 037 | Coosa | County | AL | LA
01039 | 01 | 4 | 039 | Covington | County | AL | ME
01041 | 01 | 4 | 041 | Crenshaw | County | AL | MD
01043 | 01 | 4 | 043 | Cullman | County | AL | MA
01045 | 01 | 4 | 045 | Dale | County | AL | MI
01047 | 01 | 4 | 047 | Dallas | County | AL | MN
01049 | 01 | 4 | 049 | DeKalb | County | AL | MS
01051 | 01 | 4 | 051 | Elmore | County | AL | MO
01053 | 01 | 4 | 053 | Escambia | County | AL | MT
01055 | 01 | 4 | 055 | Etowah | County | AL | NE
01057 | 01 | 4 | 057 | Fayette | County | AL | NV
01059 | 01 | 4 | 059 | Franklin | County | AL | NH
01061 | 01 | 4 | 061 | Geneva | County | AL | NJ
01063 | 01 | 4 | 063 | Greene | County | AL | NM
01065 | 01 | 4 | 065 | Hale | County | AL | NY
01067 | 01 | 4 | 067 | Henry | County | AL | NC
01069 | 01 | 4 | 069 | Houston | County | AL | ND
01071 | 01 | 4 | 071 | Jackson | County | AL | OH
01073 | 01 | 4 | 073 | Jefferson | County | AL | OK
01075 | 01 | 4 | 075 | Lamar | County | AL | OR
01077 | 01 | 4 | 077 | Lauderdale | County | AL | PA
01079 | 01 | 4 | 079 | Lawrence | County | AL | RI
01081 | 01 | 4 | 081 | Lee | County | AL | SC
01083 | 01 | 4 | 083 | Limestone | County | AL | SD
01085 | 01 | 4 | 085 | Lowndes | County | AL | TN
01087 | 01 | 4 | 087 | Macon | County | AL | TX
01089 | 01 | 4 | 089 | Madison | County | AL | UT
01091 | 01 | 4 | 091 | Marengo | County | AL | VT
01093 | 01 | 4 | 093 | Marion | County | AL | VA
01095 | 01 | 4 | 095 | Marshall | County | AL | WA
01097 | 01 | 4 | 097 | Mobile | County | AL | WV
01099 | 01 | 4 | 099 | Monroe | County | AL | WI
01101 | 01 | 4 | 101 | Montgomery | County | AL | WY
01103 | 01 | 4 | 103 | Morgan | County | AL | PR
01105 | 01 | 4 | 105 | Perry | County | AL | VI
01107 | 01 | 4 | 107 | Pickens | County | AL | DM
01109 | 01 | 4 | 109 | Pike | County | AL
01111 | 01 | 4 | 111 | Randolph | County | AL
01113 | 01 | 4 | 113 | Russell | County | AL
01115 | 01 | 4 | 115 | St. Clair | County | AL
01117 | 01 | 4 | 117 | Shelby | County | AL
01119 | 01 | 4 | 119 | Sumter | County | AL
01121 | 01 | 4 | 121 | Talladega | County | AL
01123 | 01 | 4 | 123 | Tallapoosa | County | AL
01125 | 01 | 4 | 125 | Tuscaloosa | County | AL
01127 | 01 | 4 | 127 | Walker | County | AL
01129 | 01 | 4 | 129 | Washington | County | AL
01131 | 01 | 4 | 131 | Wilcox | County | AL
01133 | 01 | 4 | 133 | Winston | County | AL
01777 | 01 | 4 | 777 | Multiple (portable facilities) | County | AL
02010 | 02 | 10 | 010 | Aleutian Islands | Census Area | AK
02013 | 02 | 10 | 013 | Aleutians East | Borough | AK
02016 | 02 | 10 | 016 | Aleutians West | Census Area | AK
02020 | 02 | 10 | 020 | Anchorage | Borough | AK
02050 | 02 | 10 | 050 | Bethel | Census Area | AK
02060 | 02 | 10 | 060 | Bristol Bay | Borough | AK
02068 | 02 | 10 | 068 | Denali | Borough | AK
02070 | 02 | 10 | 070 | Dillingham | Census Area | AK
02090 | 02 | 10 | 090 | Fairbanks North Star | Borough | AK
02100 | 02 | 10 | 100 | Haines | Borough | AK
02105 | 02 | 10 | 105 | Hoonah-Angoon | Census Area | AK
02110 | 02 | 10 | 110 | Juneau | Borough | AK
02122 | 02 | 10 | 122 | Kenai Peninsula | Borough | AK
02130 | 02 | 10 | 130 | Ketchikan Gateway | Borough | AK
02140 | 02 | 10 | 140 | Kobuk | Census Area | AK
02150 | 02 | 10 | 150 | Kodiak Island | Borough | AK
02164 | 02 | 10 | 164 | Lake and Peninsula | Borough | AK
02170 | 02 | 10 | 170 | Matanuska-Susitna | Borough | AK
02180 | 02 | 10 | 180 | Nome | Census Area | AK
02185 | 02 | 10 | 185 | North Slope | Borough | AK
02188 | 02 | 10 | 188 | Northwest Arctic | Borough | AK
02195 | 02 | 10 | 195 | Petersburg | Census Area | AK
02198 | 02 | 10 | 198 | Prince of Wales-Hyder | Census Area | AK
02201 | 02 | 10 | 201 | Prince of Wales-Outer Ketchikan | Census Area | AK
02220 | 02 | 10 | 220 | Sitka | Borough | AK
02230 | 02 | 10 | 230 | Skagway | Municipio | AK
02231 | 02 | 10 | 231 | Skagway-Yakutat-Angoon | Census Area | AK
02232 | 02 | 10 | 232 | Skagway-Hoonah-Angoon | Census Area | AK
02240 | 02 | 10 | 240 | Southeast Fairbanks | Census Area | AK
02261 | 02 | 10 | 261 | Valdez-Cordova | Census Area | AK
02270 | 02 | 10 | 270 | Wade Hampton | Census Area | AK
02275 | 02 | 10 | 275 | Wrangell | City | AK
02280 | 02 | 10 | 280 | Wrangell-Petersburg | Census Area | AK
02282 | 02 | 10 | 282 | Yakutat | Borough | AK
02290 | 02 | 10 | 290 | Yukon-Koyukuk | Census Area | AK
02777 | 02 | 10 | 777 | Multiple (portable facilities) | County | AK
04001 | 04 | 9 | 001 | Apache | County | AZ
04003 | 04 | 9 | 003 | Cochise | County | AZ
04005 | 04 | 9 | 005 | Coconino | County | AZ
04007 | 04 | 9 | 007 | Gila | County | AZ
04009 | 04 | 9 | 009 | Graham | County | AZ
04011 | 04 | 9 | 011 | Greenlee | County | AZ
04012 | 04 | 9 | 012 | La Paz | County | AZ
04013 | 04 | 9 | 013 | Maricopa | County | AZ
04015 | 04 | 9 | 015 | Mohave | County | AZ
04017 | 04 | 9 | 017 | Navajo | County | AZ
04019 | 04 | 9 | 019 | Pima | County | AZ
04021 | 04 | 9 | 021 | Pinal | County | AZ
04023 | 04 | 9 | 023 | Santa Cruz | County | AZ
04025 | 04 | 9 | 025 | Yavapai | County | AZ
04027 | 04 | 9 | 027 | Yuma | County | AZ
04777 | 04 | 9 | 777 | Multiple (portable facilities) | County | AZ
05001 | 05 | 6 | 001 | Arkansas | County | AR
05003 | 05 | 6 | 003 | Ashley | County | AR
05005 | 05 | 6 | 005 | Baxter | County | AR
05007 | 05 | 6 | 007 | Benton | County | AR
05009 | 05 | 6 | 009 | Boone | County | AR
05011 | 05 | 6 | 011 | Bradley | County | AR
05013 | 05 | 6 | 013 | Calhoun | County | AR
05015 | 05 | 6 | 015 | Carroll | County | AR
05017 | 05 | 6 | 017 | Chicot | County | AR
05019 | 05 | 6 | 019 | Clark | County | AR
05021 | 05 | 6 | 021 | Clay | County | AR
05023 | 05 | 6 | 023 | Cleburne | County | AR
05025 | 05 | 6 | 025 | Cleveland | County | AR
05027 | 05 | 6 | 027 | Columbia | County | AR
05029 | 05 | 6 | 029 | Conway | County | AR
05031 | 05 | 6 | 031 | Craighead | County | AR
05033 | 05 | 6 | 033 | Crawford | County | AR
05035 | 05 | 6 | 035 | Crittenden | County | AR
05037 | 05 | 6 | 037 | Cross | County | AR
05039 | 05 | 6 | 039 | Dallas | County | AR
05041 | 05 | 6 | 041 | Desha | County | AR
05043 | 05 | 6 | 043 | Drew | County | AR
05045 | 05 | 6 | 045 | Faulkner | County | AR
05047 | 05 | 6 | 047 | Franklin | County | AR
05049 | 05 | 6 | 049 | Fulton | County | AR
05051 | 05 | 6 | 051 | Garland | County | AR
05053 | 05 | 6 | 053 | Grant | County | AR
05055 | 05 | 6 | 055 | Greene | County | AR
05057 | 05 | 6 | 057 | Hempstead | County | AR
05059 | 05 | 6 | 059 | Hot Spring | County | AR
05061 | 05 | 6 | 061 | Howard | County | AR
05063 | 05 | 6 | 063 | Independence | County | AR
05065 | 05 | 6 | 065 | Izard | County | AR
05067 | 05 | 6 | 067 | Jackson | County | AR
05069 | 05 | 6 | 069 | Jefferson | County | AR
05071 | 05 | 6 | 071 | Johnson | County | AR
05073 | 05 | 6 | 073 | Lafayette | County | AR
05075 | 05 | 6 | 075 | Lawrence | County | AR
05077 | 05 | 6 | 077 | Lee | County | AR
05079 | 05 | 6 | 079 | Lincoln | County | AR
05081 | 05 | 6 | 081 | Little River | County | AR
05083 | 05 | 6 | 083 | Logan | County | AR
05085 | 05 | 6 | 085 | Lonoke | County | AR
05087 | 05 | 6 | 087 | Madison | County | AR
05089 | 05 | 6 | 089 | Marion | County | AR
05091 | 05 | 6 | 091 | Miller | County | AR
05093 | 05 | 6 | 093 | Mississippi | County | AR
05095 | 05 | 6 | 095 | Monroe | County | AR
05097 | 05 | 6 | 097 | Montgomery | County | AR
05099 | 05 | 6 | 099 | Nevada | County | AR
05101 | 05 | 6 | 101 | Newton | County | AR
05103 | 05 | 6 | 103 | Ouachita | County | AR
05105 | 05 | 6 | 105 | Perry | County | AR
05107 | 05 | 6 | 107 | Phillips | County | AR
05109 | 05 | 6 | 109 | Pike | County | AR
05111 | 05 | 6 | 111 | Poinsett | County | AR
05113 | 05 | 6 | 113 | Polk | County | AR
05115 | 05 | 6 | 115 | Pope | County | AR
05117 | 05 | 6 | 117 | Prairie | County | AR
05119 | 05 | 6 | 119 | Pulaski | County | AR
05121 | 05 | 6 | 121 | Randolph | County | AR
05123 | 05 | 6 | 123 | St. Francis | County | AR
05125 | 05 | 6 | 125 | Saline | County | AR
05127 | 05 | 6 | 127 | Scott | County | AR
05129 | 05 | 6 | 129 | Searcy | County | AR
05131 | 05 | 6 | 131 | Sebastian | County | AR
05133 | 05 | 6 | 133 | Sevier | County | AR
05135 | 05 | 6 | 135 | Sharp | County | AR
05137 | 05 | 6 | 137 | Stone | County | AR
05139 | 05 | 6 | 139 | Union | County | AR
05141 | 05 | 6 | 141 | Van Buren | County | AR
05143 | 05 | 6 | 143 | Washington | County | AR
05145 | 05 | 6 | 145 | White | County | AR
05147 | 05 | 6 | 147 | Woodruff | County | AR
05149 | 05 | 6 | 149 | Yell | County | AR
05777 | 05 | 6 | 777 | Multiple (portable facilities) | County | AR
06001 | 06 | 9 | 001 | Alameda | County | CA
06003 | 06 | 9 | 003 | Alpine | County | CA
06005 | 06 | 9 | 005 | Amador | County | CA
06007 | 06 | 9 | 007 | Butte | County | CA
06009 | 06 | 9 | 009 | Calaveras | County | CA
06011 | 06 | 9 | 011 | Colusa | County | CA
06013 | 06 | 9 | 013 | Contra Costa | County | CA
06015 | 06 | 9 | 015 | Del Norte | County | CA
06017 | 06 | 9 | 017 | El Dorado | County | CA
06019 | 06 | 9 | 019 | Fresno | County | CA
06021 | 06 | 9 | 021 | Glenn | County | CA
06023 | 06 | 9 | 023 | Humboldt | County | CA
06025 | 06 | 9 | 025 | Imperial | County | CA
06027 | 06 | 9 | 027 | Inyo | County | CA
06029 | 06 | 9 | 029 | Kern | County | CA
06031 | 06 | 9 | 031 | Kings | County | CA
06033 | 06 | 9 | 033 | Lake | County | CA
06035 | 06 | 9 | 035 | Lassen | County | CA
06037 | 06 | 9 | 037 | Los Angeles | County | CA
06039 | 06 | 9 | 039 | Madera | County | CA
06041 | 06 | 9 | 041 | Marin | County | CA
06043 | 06 | 9 | 043 | Mariposa | County | CA
06045 | 06 | 9 | 045 | Mendocino | County | CA
06047 | 06 | 9 | 047 | Merced | County | CA
06049 | 06 | 9 | 049 | Modoc | County | CA
06051 | 06 | 9 | 051 | Mono | County | CA
06053 | 06 | 9 | 053 | Monterey | County | CA
06055 | 06 | 9 | 055 | Napa | County | CA
06057 | 06 | 9 | 057 | Nevada | County | CA
06059 | 06 | 9 | 059 | Orange | County | CA
06061 | 06 | 9 | 061 | Placer | County | CA
06063 | 06 | 9 | 063 | Plumas | County | CA
06065 | 06 | 9 | 065 | Riverside | County | CA
06067 | 06 | 9 | 067 | Sacramento | County | CA
06069 | 06 | 9 | 069 | San Benito | County | CA
06071 | 06 | 9 | 071 | San Bernardino | County | CA
06073 | 06 | 9 | 073 | San Diego | County | CA
06075 | 06 | 9 | 075 | San Francisco | County | CA
06077 | 06 | 9 | 077 | San Joaquin | County | CA
06079 | 06 | 9 | 079 | San Luis Obispo | County | CA
06081 | 06 | 9 | 081 | San Mateo | County | CA
06083 | 06 | 9 | 083 | Santa Barbara | County | CA
06085 | 06 | 9 | 085 | Santa Clara | County | CA
06087 | 06 | 9 | 087 | Santa Cruz | County | CA
06089 | 06 | 9 | 089 | Shasta | County | CA
06091 | 06 | 9 | 091 | Sierra | County | CA
06093 | 06 | 9 | 093 | Siskiyou | County | CA
06095 | 06 | 9 | 095 | Solano | County | CA
06097 | 06 | 9 | 097 | Sonoma | County | CA
06099 | 06 | 9 | 099 | Stanislaus | County | CA
06101 | 06 | 9 | 101 | Sutter | County | CA
06103 | 06 | 9 | 103 | Tehama | County | CA
06105 | 06 | 9 | 105 | Trinity | County | CA
06107 | 06 | 9 | 107 | Tulare | County | CA
06109 | 06 | 9 | 109 | Tuolumne | County | CA
06111 | 06 | 9 | 111 | Ventura | County | CA
06113 | 06 | 9 | 113 | Yolo | County | CA
06115 | 06 | 9 | 115 | Yuba | County | CA
06777 | 06 | 9 | 777 | Multiple (portable facilities) | County | CA
08001 | 08 | 8 | 001 | Adams | County | CO
08003 | 08 | 8 | 003 | Alamosa | County | CO
08005 | 08 | 8 | 005 | Arapahoe | County | CO
08007 | 08 | 8 | 007 | Archuleta | County | CO
08009 | 08 | 8 | 009 | Baca | County | CO
08011 | 08 | 8 | 011 | Bent | County | CO
08013 | 08 | 8 | 013 | Boulder | County | CO
08014 | 08 | 8 | 014 | Broomfield | County | CO
08015 | 08 | 8 | 015 | Chaffee | County | CO
08017 | 08 | 8 | 017 | Cheyenne | County | CO
08019 | 08 | 8 | 019 | Clear Creek | County | CO
08021 | 08 | 8 | 021 | Conejos | County | CO
08023 | 08 | 8 | 023 | Costilla | County | CO
08025 | 08 | 8 | 025 | Crowley | County | CO
08027 | 08 | 8 | 027 | Custer | County | CO
08029 | 08 | 8 | 029 | Delta | County | CO
08031 | 08 | 8 | 031 | Denver | County | CO
08033 | 08 | 8 | 033 | Dolores | County | CO
08035 | 08 | 8 | 035 | Douglas | County | CO
08037 | 08 | 8 | 037 | Eagle | County | CO
08039 | 08 | 8 | 039 | Elbert | County | CO
08041 | 08 | 8 | 041 | El Paso | County | CO
08043 | 08 | 8 | 043 | Fremont | County | CO
08045 | 08 | 8 | 045 | Garfield | County | CO
08047 | 08 | 8 | 047 | Gilpin | County | CO
08049 | 08 | 8 | 049 | Grand | County | CO
08051 | 08 | 8 | 051 | Gunnison | County | CO
08053 | 08 | 8 | 053 | Hinsdale | County | CO
08055 | 08 | 8 | 055 | Huerfano | County | CO
08057 | 08 | 8 | 057 | Jackson | County | CO
08059 | 08 | 8 | 059 | Jefferson | County | CO
08061 | 08 | 8 | 061 | Kiowa | County | CO
08063 | 08 | 8 | 063 | Kit Carson | County | CO
08065 | 08 | 8 | 065 | Lake | County | CO
08067 | 08 | 8 | 067 | La Plata | County | CO
08069 | 08 | 8 | 069 | Larimer | County | CO
08071 | 08 | 8 | 071 | Las Animas | County | CO
08073 | 08 | 8 | 073 | Lincoln | County | CO
08075 | 08 | 8 | 075 | Logan | County | CO
08077 | 08 | 8 | 077 | Mesa | County | CO
08079 | 08 | 8 | 079 | Mineral | County | CO
08081 | 08 | 8 | 081 | Moffat | County | CO
08083 | 08 | 8 | 083 | Montezuma | County | CO
08085 | 08 | 8 | 085 | Montrose | County | CO
08087 | 08 | 8 | 087 | Morgan | County | CO
08089 | 08 | 8 | 089 | Otero | County | CO
08091 | 08 | 8 | 091 | Ouray | County | CO
08093 | 08 | 8 | 093 | Park | County | CO
08095 | 08 | 8 | 095 | Phillips | County | CO
08097 | 08 | 8 | 097 | Pitkin | County | CO
08099 | 08 | 8 | 099 | Prowers | County | CO
08101 | 08 | 8 | 101 | Pueblo | County | CO
08103 | 08 | 8 | 103 | Rio Blanco | County | CO
08105 | 08 | 8 | 105 | Rio Grande | County | CO
08107 | 08 | 8 | 107 | Routt | County | CO
08109 | 08 | 8 | 109 | Saguache | County | CO
08111 | 08 | 8 | 111 | San Juan | County | CO
08113 | 08 | 8 | 113 | San Miguel | County | CO
08115 | 08 | 8 | 115 | Sedgwick | County | CO
08117 | 08 | 8 | 117 | Summit | County | CO
08119 | 08 | 8 | 119 | Teller | County | CO
08121 | 08 | 8 | 121 | Washington | County | CO
08123 | 08 | 8 | 123 | Weld | County | CO
08125 | 08 | 8 | 125 | Yuma | County | CO
08777 | 08 | 8 | 777 | Multiple (portable facilities) | County | CO
09001 | 09 | 1 | 001 | Fairfield | County | CT
09003 | 09 | 1 | 003 | Hartford | County | CT
09005 | 09 | 1 | 005 | Litchfield | County | CT
09007 | 09 | 1 | 007 | Middlesex | County | CT
09009 | 09 | 1 | 009 | New Haven | County | CT
09011 | 09 | 1 | 011 | New London | County | CT
09013 | 09 | 1 | 013 | Tolland | County | CT
09015 | 09 | 1 | 015 | Windham | County | CT
09777 | 09 | 1 | 777 | Multiple (portable facilities) | County | CT
10001 | 10 | 3 | 001 | Kent | County | DE
10003 | 10 | 3 | 003 | New Castle | County | DE
10005 | 10 | 3 | 005 | Sussex | County | DE
10777 | 10 | 3 | 777 | Multiple (portable facilities) | County | DE
11001 | 11 | 3 | 001 | District of Columbia | City | DC
11777 | 11 | 3 | 777 | Multiple (portable facilities) | County | DC
12001 | 12 | 4 | 001 | Alachua | County | FL
12003 | 12 | 4 | 003 | Baker | County | FL
12005 | 12 | 4 | 005 | Bay | County | FL
12007 | 12 | 4 | 007 | Bradford | County | FL
12009 | 12 | 4 | 009 | Brevard | County | FL
12011 | 12 | 4 | 011 | Broward | County | FL
12013 | 12 | 4 | 013 | Calhoun | County | FL
12015 | 12 | 4 | 015 | Charlotte | County | FL
12017 | 12 | 4 | 017 | Citrus | County | FL
12019 | 12 | 4 | 019 | Clay | County | FL
12021 | 12 | 4 | 021 | Collier | County | FL
12023 | 12 | 4 | 023 | Columbia | County | FL
12025 | 12 | 4 | 025 | Dade | County | FL
12027 | 12 | 4 | 027 | DeSoto | County | FL
12029 | 12 | 4 | 029 | Dixie | County | FL
12031 | 12 | 4 | 031 | Duval | County | FL
12033 | 12 | 4 | 033 | Escambia | County | FL
12035 | 12 | 4 | 035 | Flagler | County | FL
12037 | 12 | 4 | 037 | Franklin | County | FL
12039 | 12 | 4 | 039 | Gadsden | County | FL
12041 | 12 | 4 | 041 | Gilchrist | County | FL
12043 | 12 | 4 | 043 | Glades | County | FL
12045 | 12 | 4 | 045 | Gulf | County | FL
12047 | 12 | 4 | 047 | Hamilton | County | FL
12049 | 12 | 4 | 049 | Hardee | County | FL
12051 | 12 | 4 | 051 | Hendry | County | FL
12053 | 12 | 4 | 053 | Hernando | County | FL
12055 | 12 | 4 | 055 | Highlands | County | FL
12057 | 12 | 4 | 057 | Hillsborough | County | FL
12059 | 12 | 4 | 059 | Holmes | County | FL
12061 | 12 | 4 | 061 | Indian River | County | FL
12063 | 12 | 4 | 063 | Jackson | County | FL
12065 | 12 | 4 | 065 | Jefferson | County | FL
12067 | 12 | 4 | 067 | Lafayette | County | FL
12069 | 12 | 4 | 069 | Lake | County | FL
12071 | 12 | 4 | 071 | Lee | County | FL
12073 | 12 | 4 | 073 | Leon | County | FL
12075 | 12 | 4 | 075 | Levy | County | FL
12077 | 12 | 4 | 077 | Liberty | County | FL
12079 | 12 | 4 | 079 | Madison | County | FL
12081 | 12 | 4 | 081 | Manatee | County | FL
12083 | 12 | 4 | 083 | Marion | County | FL
12085 | 12 | 4 | 085 | Martin | County | FL
12086 | 12 | 4 | 086 | Miami-Dade | County | FL
12087 | 12 | 4 | 087 | Monroe | County | FL
12089 | 12 | 4 | 089 | Nassau | County | FL
12091 | 12 | 4 | 091 | Okaloosa | County | FL
12093 | 12 | 4 | 093 | Okeechobee | County | FL
12095 | 12 | 4 | 095 | Orange | County | FL
12097 | 12 | 4 | 097 | Osceola | County | FL
12099 | 12 | 4 | 099 | Palm Beach | County | FL
12101 | 12 | 4 | 101 | Pasco | County | FL
12103 | 12 | 4 | 103 | Pinellas | County | FL
12105 | 12 | 4 | 105 | Polk | County | FL
12107 | 12 | 4 | 107 | Putnam | County | FL
12109 | 12 | 4 | 109 | St. Johns | County | FL
12111 | 12 | 4 | 111 | St. Lucie | County | FL
12113 | 12 | 4 | 113 | Santa Rosa | County | FL
12115 | 12 | 4 | 115 | Sarasota | County | FL
12117 | 12 | 4 | 117 | Seminole | County | FL
12119 | 12 | 4 | 119 | Sumter | County | FL
12121 | 12 | 4 | 121 | Suwannee | County | FL
12123 | 12 | 4 | 123 | Taylor | County | FL
12125 | 12 | 4 | 125 | Union | County | FL
12127 | 12 | 4 | 127 | Volusia | County | FL
12129 | 12 | 4 | 129 | Wakulla | County | FL
12131 | 12 | 4 | 131 | Walton | County | FL
12133 | 12 | 4 | 133 | Washington | County | FL
12777 | 12 | 4 | 777 | Multiple (portable facilities) | County | FL
13001 | 13 | 4 | 001 | Appling | County | GA
13003 | 13 | 4 | 003 | Atkinson | County | GA
13005 | 13 | 4 | 005 | Bacon | County | GA
13007 | 13 | 4 | 007 | Baker | County | GA
13009 | 13 | 4 | 009 | Baldwin | County | GA
13011 | 13 | 4 | 011 | Banks | County | GA
13013 | 13 | 4 | 013 | Barrow | County | GA
13015 | 13 | 4 | 015 | Bartow | County | GA
13017 | 13 | 4 | 017 | Ben Hill | County | GA
13019 | 13 | 4 | 019 | Berrien | County | GA
13021 | 13 | 4 | 021 | Bibb | County | GA
13023 | 13 | 4 | 023 | Bleckley | County | GA
13025 | 13 | 4 | 025 | Brantley | County | GA
13027 | 13 | 4 | 027 | Brooks | County | GA
13029 | 13 | 4 | 029 | Bryan | County | GA
13031 | 13 | 4 | 031 | Bulloch | County | GA
13033 | 13 | 4 | 033 | Burke | County | GA
13035 | 13 | 4 | 035 | Butts | County | GA
13037 | 13 | 4 | 037 | Calhoun | County | GA
13039 | 13 | 4 | 039 | Camden | County | GA
13043 | 13 | 4 | 043 | Candler | County | GA
13045 | 13 | 4 | 045 | Carroll | County | GA
13047 | 13 | 4 | 047 | Catoosa | County | GA
13049 | 13 | 4 | 049 | Charlton | County | GA
13051 | 13 | 4 | 051 | Chatham | County | GA
13053 | 13 | 4 | 053 | Chattahoochee | County | GA
13055 | 13 | 4 | 055 | Chattooga | County | GA
13057 | 13 | 4 | 057 | Cherokee | County | GA
13059 | 13 | 4 | 059 | Clarke | County | GA
13061 | 13 | 4 | 061 | Clay | County | GA
13063 | 13 | 4 | 063 | Clayton | County | GA
13065 | 13 | 4 | 065 | Clinch | County | GA
13067 | 13 | 4 | 067 | Cobb | County | GA
13069 | 13 | 4 | 069 | Coffee | County | GA
13071 | 13 | 4 | 071 | Colquitt | County | GA
13073 | 13 | 4 | 073 | Columbia | County | GA
13075 | 13 | 4 | 075 | Cook | County | GA
13077 | 13 | 4 | 077 | Coweta | County | GA
13079 | 13 | 4 | 079 | Crawford | County | GA
13081 | 13 | 4 | 081 | Crisp | County | GA
13083 | 13 | 4 | 083 | Dade | County | GA
13085 | 13 | 4 | 085 | Dawson | County | GA
13087 | 13 | 4 | 087 | Decatur | County | GA
13089 | 13 | 4 | 089 | DeKalb | County | GA
13091 | 13 | 4 | 091 | Dodge | County | GA
13093 | 13 | 4 | 093 | Dooly | County | GA
13095 | 13 | 4 | 095 | Dougherty | County | GA
13097 | 13 | 4 | 097 | Douglas | County | GA
13099 | 13 | 4 | 099 | Early | County | GA
13101 | 13 | 4 | 101 | Echols | County | GA
13103 | 13 | 4 | 103 | Effingham | County | GA
13105 | 13 | 4 | 105 | Elbert | County | GA
13107 | 13 | 4 | 107 | Emanuel | County | GA
13109 | 13 | 4 | 109 | Evans | County | GA
13111 | 13 | 4 | 111 | Fannin | County | GA
13113 | 13 | 4 | 113 | Fayette | County | GA
13115 | 13 | 4 | 115 | Floyd | County | GA
13117 | 13 | 4 | 117 | Forsyth | County | GA
13119 | 13 | 4 | 119 | Franklin | County | GA
13121 | 13 | 4 | 121 | Fulton | County | GA
13123 | 13 | 4 | 123 | Gilmer | County | GA
13125 | 13 | 4 | 125 | Glascock | County | GA
13127 | 13 | 4 | 127 | Glynn | County | GA
13129 | 13 | 4 | 129 | Gordon | County | GA
13131 | 13 | 4 | 131 | Grady | County | GA
13133 | 13 | 4 | 133 | Greene | County | GA
13135 | 13 | 4 | 135 | Gwinnett | County | GA
13137 | 13 | 4 | 137 | Habersham | County | GA
13139 | 13 | 4 | 139 | Hall | County | GA
13141 | 13 | 4 | 141 | Hancock | County | GA
13143 | 13 | 4 | 143 | Haralson | County | GA
13145 | 13 | 4 | 145 | Harris | County | GA
13147 | 13 | 4 | 147 | Hart | County | GA
13149 | 13 | 4 | 149 | Heard | County | GA
13151 | 13 | 4 | 151 | Henry | County | GA
13153 | 13 | 4 | 153 | Houston | County | GA
13155 | 13 | 4 | 155 | Irwin | County | GA
13157 | 13 | 4 | 157 | Jackson | County | GA
13159 | 13 | 4 | 159 | Jasper | County | GA
13161 | 13 | 4 | 161 | Jeff Davis | County | GA
13163 | 13 | 4 | 163 | Jefferson | County | GA
13165 | 13 | 4 | 165 | Jenkins | County | GA
13167 | 13 | 4 | 167 | Johnson | County | GA
13169 | 13 | 4 | 169 | Jones | County | GA
13171 | 13 | 4 | 171 | Lamar | County | GA
13173 | 13 | 4 | 173 | Lanier | County | GA
13175 | 13 | 4 | 175 | Laurens | County | GA
13177 | 13 | 4 | 177 | Lee | County | GA
13179 | 13 | 4 | 179 | Liberty | County | GA
13181 | 13 | 4 | 181 | Lincoln | County | GA
13183 | 13 | 4 | 183 | Long | County | GA
13185 | 13 | 4 | 185 | Lowndes | County | GA
13187 | 13 | 4 | 187 | Lumpkin | County | GA
13189 | 13 | 4 | 189 | McDuffie | County | GA
13191 | 13 | 4 | 191 | McIntosh | County | GA
13193 | 13 | 4 | 193 | Macon | County | GA
13195 | 13 | 4 | 195 | Madison | County | GA
13197 | 13 | 4 | 197 | Marion | County | GA
13199 | 13 | 4 | 199 | Meriwether | County | GA
13201 | 13 | 4 | 201 | Miller | County | GA
13205 | 13 | 4 | 205 | Mitchell | County | GA
13207 | 13 | 4 | 207 | Monroe | County | GA
13209 | 13 | 4 | 209 | Montgomery | County | GA
13211 | 13 | 4 | 211 | Morgan | County | GA
13213 | 13 | 4 | 213 | Murray | County | GA
13215 | 13 | 4 | 215 | Muscogee | County | GA
13217 | 13 | 4 | 217 | Newton | County | GA
13219 | 13 | 4 | 219 | Oconee | County | GA
13221 | 13 | 4 | 221 | Oglethorpe | County | GA
13223 | 13 | 4 | 223 | Paulding | County | GA
13225 | 13 | 4 | 225 | Peach | County | GA
13227 | 13 | 4 | 227 | Pickens | County | GA
13229 | 13 | 4 | 229 | Pierce | County | GA
13231 | 13 | 4 | 231 | Pike | County | GA
13233 | 13 | 4 | 233 | Polk | County | GA
13235 | 13 | 4 | 235 | Pulaski | County | GA
13237 | 13 | 4 | 237 | Putnam | County | GA
13239 | 13 | 4 | 239 | Quitman | County | GA
13241 | 13 | 4 | 241 | Rabun | County | GA
13243 | 13 | 4 | 243 | Randolph | County | GA
13245 | 13 | 4 | 245 | Richmond | County | GA
13247 | 13 | 4 | 247 | Rockdale | County | GA
13249 | 13 | 4 | 249 | Schley | County | GA
13251 | 13 | 4 | 251 | Screven | County | GA
13253 | 13 | 4 | 253 | Seminole | County | GA
13255 | 13 | 4 | 255 | Spalding | County | GA
13257 | 13 | 4 | 257 | Stephens | County | GA
13259 | 13 | 4 | 259 | Stewart | County | GA
13261 | 13 | 4 | 261 | Sumter | County | GA
13263 | 13 | 4 | 263 | Talbot | County | GA
13265 | 13 | 4 | 265 | Taliaferro | County | GA
13267 | 13 | 4 | 267 | Tattnall | County | GA
13269 | 13 | 4 | 269 | Taylor | County | GA
13271 | 13 | 4 | 271 | Telfair | County | GA
13273 | 13 | 4 | 273 | Terrell | County | GA
13275 | 13 | 4 | 275 | Thomas | County | GA
13277 | 13 | 4 | 277 | Tift | County | GA
13279 | 13 | 4 | 279 | Toombs | County | GA
13281 | 13 | 4 | 281 | Towns | County | GA
13283 | 13 | 4 | 283 | Treutlen | County | GA
13285 | 13 | 4 | 285 | Troup | County | GA
13287 | 13 | 4 | 287 | Turner | County | GA
13289 | 13 | 4 | 289 | Twiggs | County | GA
13291 | 13 | 4 | 291 | Union | County | GA
13293 | 13 | 4 | 293 | Upson | County | GA
13295 | 13 | 4 | 295 | Walker | County | GA
13297 | 13 | 4 | 297 | Walton | County | GA
13299 | 13 | 4 | 299 | Ware | County | GA
13301 | 13 | 4 | 301 | Warren | County | GA
13303 | 13 | 4 | 303 | Washington | County | GA
13305 | 13 | 4 | 305 | Wayne | County | GA
13307 | 13 | 4 | 307 | Webster | County | GA
13309 | 13 | 4 | 309 | Wheeler | County | GA
13311 | 13 | 4 | 311 | White | County | GA
13313 | 13 | 4 | 313 | Whitfield | County | GA
13315 | 13 | 4 | 315 | Wilcox | County | GA
13317 | 13 | 4 | 317 | Wilkes | County | GA
13319 | 13 | 4 | 319 | Wilkinson | County | GA
13321 | 13 | 4 | 321 | Worth | County | GA
13777 | 13 | 4 | 777 | Multiple (portable facilities) | County | GA
15001 | 15 | 9 | 001 | Hawaii | County | HI
15003 | 15 | 9 | 003 | Honolulu | County | HI
15005 | 15 | 9 | 005 | Kalawao | County | HI
15007 | 15 | 9 | 007 | Kauai | County | HI
15009 | 15 | 9 | 009 | Maui | County | HI
15777 | 15 | 9 | 777 | Multiple (portable facilities) | County | HI
16001 | 16 | 10 | 001 | Ada | County | ID
16003 | 16 | 10 | 003 | Adams | County | ID
16005 | 16 | 10 | 005 | Bannock | County | ID
16007 | 16 | 10 | 007 | Bear Lake | County | ID
16009 | 16 | 10 | 009 | Benewah | County | ID
16011 | 16 | 10 | 011 | Bingham | County | ID
16013 | 16 | 10 | 013 | Blaine | County | ID
16015 | 16 | 10 | 015 | Boise | County | ID
16017 | 16 | 10 | 017 | Bonner | County | ID
16019 | 16 | 10 | 019 | Bonneville | County | ID
16021 | 16 | 10 | 021 | Boundary | County | ID
16023 | 16 | 10 | 023 | Butte | County | ID
16025 | 16 | 10 | 025 | Camas | County | ID
16027 | 16 | 10 | 027 | Canyon | County | ID
16029 | 16 | 10 | 029 | Caribou | County | ID
16031 | 16 | 10 | 031 | Cassia | County | ID
16033 | 16 | 10 | 033 | Clark | County | ID
16035 | 16 | 10 | 035 | Clearwater | County | ID
16037 | 16 | 10 | 037 | Custer | County | ID
16039 | 16 | 10 | 039 | Elmore | County | ID
16041 | 16 | 10 | 041 | Franklin | County | ID
16043 | 16 | 10 | 043 | Fremont | County | ID
16045 | 16 | 10 | 045 | Gem | County | ID
16047 | 16 | 10 | 047 | Gooding | County | ID
16049 | 16 | 10 | 049 | Idaho | County | ID
16051 | 16 | 10 | 051 | Jefferson | County | ID
16053 | 16 | 10 | 053 | Jerome | County | ID
16055 | 16 | 10 | 055 | Kootenai | County | ID
16057 | 16 | 10 | 057 | Latah | County | ID
16059 | 16 | 10 | 059 | Lemhi | County | ID
16061 | 16 | 10 | 061 | Lewis | County | ID
16063 | 16 | 10 | 063 | Lincoln | County | ID
16065 | 16 | 10 | 065 | Madison | County | ID
16067 | 16 | 10 | 067 | Minidoka | County | ID
16069 | 16 | 10 | 069 | Nez Perce | County | ID
16071 | 16 | 10 | 071 | Oneida | County | ID
16073 | 16 | 10 | 073 | Owyhee | County | ID
16075 | 16 | 10 | 075 | Payette | County | ID
16077 | 16 | 10 | 077 | Power | County | ID
16079 | 16 | 10 | 079 | Shoshone | County | ID
16081 | 16 | 10 | 081 | Teton | County | ID
16083 | 16 | 10 | 083 | Twin Falls | County | ID
16085 | 16 | 10 | 085 | Valley | County | ID
16087 | 16 | 10 | 087 | Washington | County | ID
16777 | 16 | 10 | 777 | Multiple (portable facilities) | County | ID
17001 | 17 | 5 | 001 | Adams | County | IL
17003 | 17 | 5 | 003 | Alexander | County | IL
17005 | 17 | 5 | 005 | Bond | County | IL
17007 | 17 | 5 | 007 | Boone | County | IL
17009 | 17 | 5 | 009 | Brown | County | IL
17011 | 17 | 5 | 011 | Bureau | County | IL
17013 | 17 | 5 | 013 | Calhoun | County | IL
17015 | 17 | 5 | 015 | Carroll | County | IL
17017 | 17 | 5 | 017 | Cass | County | IL
17019 | 17 | 5 | 019 | Champaign | County | IL
17021 | 17 | 5 | 021 | Christian | County | IL
17023 | 17 | 5 | 023 | Clark | County | IL
17025 | 17 | 5 | 025 | Clay | County | IL
17027 | 17 | 5 | 027 | Clinton | County | IL
17029 | 17 | 5 | 029 | Coles | County | IL
17031 | 17 | 5 | 031 | Cook | County | IL
17033 | 17 | 5 | 033 | Crawford | County | IL
17035 | 17 | 5 | 035 | Cumberland | County | IL
17037 | 17 | 5 | 037 | DeKalb | County | IL
17039 | 17 | 5 | 039 | De Witt | County | IL
17041 | 17 | 5 | 041 | Douglas | County | IL
17043 | 17 | 5 | 043 | DuPage | County | IL
17045 | 17 | 5 | 045 | Edgar | County | IL
17047 | 17 | 5 | 047 | Edwards | County | IL
17049 | 17 | 5 | 049 | Effingham | County | IL
17051 | 17 | 5 | 051 | Fayette | County | IL
17053 | 17 | 5 | 053 | Ford | County | IL
17055 | 17 | 5 | 055 | Franklin | County | IL
17057 | 17 | 5 | 057 | Fulton | County | IL
17059 | 17 | 5 | 059 | Gallatin | County | IL
17061 | 17 | 5 | 061 | Greene | County | IL
17063 | 17 | 5 | 063 | Grundy | County | IL
17065 | 17 | 5 | 065 | Hamilton | County | IL
17067 | 17 | 5 | 067 | Hancock | County | IL
17069 | 17 | 5 | 069 | Hardin | County | IL
17071 | 17 | 5 | 071 | Henderson | County | IL
17073 | 17 | 5 | 073 | Henry | County | IL
17075 | 17 | 5 | 075 | Iroquois | County | IL
17077 | 17 | 5 | 077 | Jackson | County | IL
17079 | 17 | 5 | 079 | Jasper | County | IL
17081 | 17 | 5 | 081 | Jefferson | County | IL
17083 | 17 | 5 | 083 | Jersey | County | IL
17085 | 17 | 5 | 085 | Jo Daviess | County | IL
17087 | 17 | 5 | 087 | Johnson | County | IL
17089 | 17 | 5 | 089 | Kane | County | IL
17091 | 17 | 5 | 091 | Kankakee | County | IL
17093 | 17 | 5 | 093 | Kendall | County | IL
17095 | 17 | 5 | 095 | Knox | County | IL
17097 | 17 | 5 | 097 | Lake | County | IL
17099 | 17 | 5 | 099 | La Salle | County | IL
17101 | 17 | 5 | 101 | Lawrence | County | IL
17103 | 17 | 5 | 103 | Lee | County | IL
17105 | 17 | 5 | 105 | Livingston | County | IL
17107 | 17 | 5 | 107 | Logan | County | IL
17109 | 17 | 5 | 109 | McDonough | County | IL
17111 | 17 | 5 | 111 | McHenry | County | IL
17113 | 17 | 5 | 113 | McLean | County | IL
17115 | 17 | 5 | 115 | Macon | County | IL
17117 | 17 | 5 | 117 | Macoupin | County | IL
17119 | 17 | 5 | 119 | Madison | County | IL
17121 | 17 | 5 | 121 | Marion | County | IL
17123 | 17 | 5 | 123 | Marshall | County | IL
17125 | 17 | 5 | 125 | Mason | County | IL
17127 | 17 | 5 | 127 | Massac | County | IL
17129 | 17 | 5 | 129 | Menard | County | IL
17131 | 17 | 5 | 131 | Mercer | County | IL
17133 | 17 | 5 | 133 | Monroe | County | IL
17135 | 17 | 5 | 135 | Montgomery | County | IL
17137 | 17 | 5 | 137 | Morgan | County | IL
17139 | 17 | 5 | 139 | Moultrie | County | IL
17141 | 17 | 5 | 141 | Ogle | County | IL
17143 | 17 | 5 | 143 | Peoria | County | IL
17145 | 17 | 5 | 145 | Perry | County | IL
17147 | 17 | 5 | 147 | Piatt | County | IL
17149 | 17 | 5 | 149 | Pike | County | IL
17151 | 17 | 5 | 151 | Pope | County | IL
17153 | 17 | 5 | 153 | Pulaski | County | IL
17155 | 17 | 5 | 155 | Putnam | County | IL
17157 | 17 | 5 | 157 | Randolph | County | IL
17159 | 17 | 5 | 159 | Richland | County | IL
17161 | 17 | 5 | 161 | Rock Island | County | IL
17163 | 17 | 5 | 163 | St. Clair | County | IL
17165 | 17 | 5 | 165 | Saline | County | IL
17167 | 17 | 5 | 167 | Sangamon | County | IL
17169 | 17 | 5 | 169 | Schuyler | County | IL
17171 | 17 | 5 | 171 | Scott | County | IL
17173 | 17 | 5 | 173 | Shelby | County | IL
17175 | 17 | 5 | 175 | Stark | County | IL
17177 | 17 | 5 | 177 | Stephenson | County | IL
17179 | 17 | 5 | 179 | Tazewell | County | IL
17181 | 17 | 5 | 181 | Union | County | IL
17183 | 17 | 5 | 183 | Vermilion | County | IL
17185 | 17 | 5 | 185 | Wabash | County | IL
17187 | 17 | 5 | 187 | Warren | County | IL
17189 | 17 | 5 | 189 | Washington | County | IL
17191 | 17 | 5 | 191 | Wayne | County | IL
17193 | 17 | 5 | 193 | White | County | IL
17195 | 17 | 5 | 195 | Whiteside | County | IL
17197 | 17 | 5 | 197 | Will | County | IL
17199 | 17 | 5 | 199 | Williamson | County | IL
17201 | 17 | 5 | 201 | Winnebago | County | IL
17203 | 17 | 5 | 203 | Woodford | County | IL
17777 | 17 | 5 | 777 | Multiple (portable facilities) | County | IL
18001 | 18 | 5 | 001 | Adams | County | IN
18003 | 18 | 5 | 003 | Allen | County | IN
18005 | 18 | 5 | 005 | Bartholomew | County | IN
18007 | 18 | 5 | 007 | Benton | County | IN
18009 | 18 | 5 | 009 | Blackford | County | IN
18011 | 18 | 5 | 011 | Boone | County | IN
18013 | 18 | 5 | 013 | Brown | County | IN
18015 | 18 | 5 | 015 | Carroll | County | IN
18017 | 18 | 5 | 017 | Cass | County | IN
18019 | 18 | 5 | 019 | Clark | County | IN
18021 | 18 | 5 | 021 | Clay | County | IN
18023 | 18 | 5 | 023 | Clinton | County | IN
18025 | 18 | 5 | 025 | Crawford | County | IN
18027 | 18 | 5 | 027 | Daviess | County | IN
18029 | 18 | 5 | 029 | Dearborn | County | IN
18031 | 18 | 5 | 031 | Decatur | County | IN
18033 | 18 | 5 | 033 | De Kalb | County | IN
18035 | 18 | 5 | 035 | Delaware | County | IN
18037 | 18 | 5 | 037 | Dubois | County | IN
18039 | 18 | 5 | 039 | Elkhart | County | IN
18041 | 18 | 5 | 041 | Fayette | County | IN
18043 | 18 | 5 | 043 | Floyd | County | IN
18045 | 18 | 5 | 045 | Fountain | County | IN
18047 | 18 | 5 | 047 | Franklin | County | IN
18049 | 18 | 5 | 049 | Fulton | County | IN
18051 | 18 | 5 | 051 | Gibson | County | IN
18053 | 18 | 5 | 053 | Grant | County | IN
18055 | 18 | 5 | 055 | Greene | County | IN
18057 | 18 | 5 | 057 | Hamilton | County | IN
18059 | 18 | 5 | 059 | Hancock | County | IN
18061 | 18 | 5 | 061 | Harrison | County | IN
18063 | 18 | 5 | 063 | Hendricks | County | IN
18065 | 18 | 5 | 065 | Henry | County | IN
18067 | 18 | 5 | 067 | Howard | County | IN
18069 | 18 | 5 | 069 | Huntington | County | IN
18071 | 18 | 5 | 071 | Jackson | County | IN
18073 | 18 | 5 | 073 | Jasper | County | IN
18075 | 18 | 5 | 075 | Jay | County | IN
18077 | 18 | 5 | 077 | Jefferson | County | IN
18079 | 18 | 5 | 079 | Jennings | County | IN
18081 | 18 | 5 | 081 | Johnson | County | IN
18083 | 18 | 5 | 083 | Knox | County | IN
18085 | 18 | 5 | 085 | Kosciusko | County | IN
18087 | 18 | 5 | 087 | Lagrange | County | IN
18089 | 18 | 5 | 089 | Lake | County | IN
18091 | 18 | 5 | 091 | La Porte | County | IN
18093 | 18 | 5 | 093 | Lawrence | County | IN
18095 | 18 | 5 | 095 | Madison | County | IN
18097 | 18 | 5 | 097 | Marion | County | IN
18099 | 18 | 5 | 099 | Marshall | County | IN
18101 | 18 | 5 | 101 | Martin | County | IN
18103 | 18 | 5 | 103 | Miami | County | IN
18105 | 18 | 5 | 105 | Monroe | County | IN
18107 | 18 | 5 | 107 | Montgomery | County | IN
18109 | 18 | 5 | 109 | Morgan | County | IN
18111 | 18 | 5 | 111 | Newton | County | IN
18113 | 18 | 5 | 113 | Noble | County | IN
18115 | 18 | 5 | 115 | Ohio | County | IN
18117 | 18 | 5 | 117 | Orange | County | IN
18119 | 18 | 5 | 119 | Owen | County | IN
18121 | 18 | 5 | 121 | Parke | County | IN
18123 | 18 | 5 | 123 | Perry | County | IN
18125 | 18 | 5 | 125 | Pike | County | IN
18127 | 18 | 5 | 127 | Porter | County | IN
18129 | 18 | 5 | 129 | Posey | County | IN
18131 | 18 | 5 | 131 | Pulaski | County | IN
18133 | 18 | 5 | 133 | Putnam | County | IN
18135 | 18 | 5 | 135 | Randolph | County | IN
18137 | 18 | 5 | 137 | Ripley | County | IN
18139 | 18 | 5 | 139 | Rush | County | IN
18141 | 18 | 5 | 141 | St. Joseph | County | IN
18143 | 18 | 5 | 143 | Scott | County | IN
18145 | 18 | 5 | 145 | Shelby | County | IN
18147 | 18 | 5 | 147 | Spencer | County | IN
18149 | 18 | 5 | 149 | Starke | County | IN
18151 | 18 | 5 | 151 | Steuben | County | IN
18153 | 18 | 5 | 153 | Sullivan | County | IN
18155 | 18 | 5 | 155 | Switzerland | County | IN
18157 | 18 | 5 | 157 | Tippecanoe | County | IN
18159 | 18 | 5 | 159 | Tipton | County | IN
18161 | 18 | 5 | 161 | Union | County | IN
18163 | 18 | 5 | 163 | Vanderburgh | County | IN
18165 | 18 | 5 | 165 | Vermillion | County | IN
18167 | 18 | 5 | 167 | Vigo | County | IN
18169 | 18 | 5 | 169 | Wabash | County | IN
18171 | 18 | 5 | 171 | Warren | County | IN
18173 | 18 | 5 | 173 | Warrick | County | IN
18175 | 18 | 5 | 175 | Washington | County | IN
18177 | 18 | 5 | 177 | Wayne | County | IN
18179 | 18 | 5 | 179 | Wells | County | IN
18181 | 18 | 5 | 181 | White | County | IN
18183 | 18 | 5 | 183 | Whitley | County | IN
18777 | 18 | 5 | 777 | Multiple (portable facilities) | County | IN
19001 | 19 | 7 | 001 | Adair | County | IA
19003 | 19 | 7 | 003 | Adams | County | IA
19005 | 19 | 7 | 005 | Allamakee | County | IA
19007 | 19 | 7 | 007 | Appanoose | County | IA
19009 | 19 | 7 | 009 | Audubon | County | IA
19011 | 19 | 7 | 011 | Benton | County | IA
19013 | 19 | 7 | 013 | Black Hawk | County | IA
19015 | 19 | 7 | 015 | Boone | County | IA
19017 | 19 | 7 | 017 | Bremer | County | IA
19019 | 19 | 7 | 019 | Buchanan | County | IA
19021 | 19 | 7 | 021 | Buena Vista | County | IA
19023 | 19 | 7 | 023 | Butler | County | IA
19025 | 19 | 7 | 025 | Calhoun | County | IA
19027 | 19 | 7 | 027 | Carroll | County | IA
19029 | 19 | 7 | 029 | Cass | County | IA
19031 | 19 | 7 | 031 | Cedar | County | IA
19033 | 19 | 7 | 033 | Cerro Gordo | County | IA
19035 | 19 | 7 | 035 | Cherokee | County | IA
19037 | 19 | 7 | 037 | Chickasaw | County | IA
19039 | 19 | 7 | 039 | Clarke | County | IA
19041 | 19 | 7 | 041 | Clay | County | IA
19043 | 19 | 7 | 043 | Clayton | County | IA
19045 | 19 | 7 | 045 | Clinton | County | IA
19047 | 19 | 7 | 047 | Crawford | County | IA
19049 | 19 | 7 | 049 | Dallas | County | IA
19051 | 19 | 7 | 051 | Davis | County | IA
19053 | 19 | 7 | 053 | Decatur | County | IA
19055 | 19 | 7 | 055 | Delaware | County | IA
19057 | 19 | 7 | 057 | Des Moines | County | IA
19059 | 19 | 7 | 059 | Dickinson | County | IA
19061 | 19 | 7 | 061 | Dubuque | County | IA
19063 | 19 | 7 | 063 | Emmet | County | IA
19065 | 19 | 7 | 065 | Fayette | County | IA
19067 | 19 | 7 | 067 | Floyd | County | IA
19069 | 19 | 7 | 069 | Franklin | County | IA
19071 | 19 | 7 | 071 | Fremont | County | IA
19073 | 19 | 7 | 073 | Greene | County | IA
19075 | 19 | 7 | 075 | Grundy | County | IA
19077 | 19 | 7 | 077 | Guthrie | County | IA
19079 | 19 | 7 | 079 | Hamilton | County | IA
19081 | 19 | 7 | 081 | Hancock | County | IA
19083 | 19 | 7 | 083 | Hardin | County | IA
19085 | 19 | 7 | 085 | Harrison | County | IA
19087 | 19 | 7 | 087 | Henry | County | IA
19089 | 19 | 7 | 089 | Howard | County | IA
19091 | 19 | 7 | 091 | Humboldt | County | IA
19093 | 19 | 7 | 093 | Ida | County | IA
19095 | 19 | 7 | 095 | Iowa | County | IA
19097 | 19 | 7 | 097 | Jackson | County | IA
19099 | 19 | 7 | 099 | Jasper | County | IA
19101 | 19 | 7 | 101 | Jefferson | County | IA
19103 | 19 | 7 | 103 | Johnson | County | IA
19105 | 19 | 7 | 105 | Jones | County | IA
19107 | 19 | 7 | 107 | Keokuk | County | IA
19109 | 19 | 7 | 109 | Kossuth | County | IA
19111 | 19 | 7 | 111 | Lee | County | IA
19113 | 19 | 7 | 113 | Linn | County | IA
19115 | 19 | 7 | 115 | Louisa | County | IA
19117 | 19 | 7 | 117 | Lucas | County | IA
19119 | 19 | 7 | 119 | Lyon | County | IA
19121 | 19 | 7 | 121 | Madison | County | IA
19123 | 19 | 7 | 123 | Mahaska | County | IA
19125 | 19 | 7 | 125 | Marion | County | IA
19127 | 19 | 7 | 127 | Marshall | County | IA
19129 | 19 | 7 | 129 | Mills | County | IA
19131 | 19 | 7 | 131 | Mitchell | County | IA
19133 | 19 | 7 | 133 | Monona | County | IA
19135 | 19 | 7 | 135 | Monroe | County | IA
19137 | 19 | 7 | 137 | Montgomery | County | IA
19139 | 19 | 7 | 139 | Muscatine | County | IA
19141 | 19 | 7 | 141 | O'Brien | County | IA
19143 | 19 | 7 | 143 | Osceola | County | IA
19145 | 19 | 7 | 145 | Page | County | IA
19147 | 19 | 7 | 147 | Palo Alto | County | IA
19149 | 19 | 7 | 149 | Plymouth | County | IA
19151 | 19 | 7 | 151 | Pocahontas | County | IA
19153 | 19 | 7 | 153 | Polk | County | IA
19155 | 19 | 7 | 155 | Pottawattamie | County | IA
19157 | 19 | 7 | 157 | Poweshiek | County | IA
19159 | 19 | 7 | 159 | Ringgold | County | IA
19161 | 19 | 7 | 161 | Sac | County | IA
19163 | 19 | 7 | 163 | Scott | County | IA
19165 | 19 | 7 | 165 | Shelby | County | IA
19167 | 19 | 7 | 167 | Sioux | County | IA
19169 | 19 | 7 | 169 | Story | County | IA
19171 | 19 | 7 | 171 | Tama | County | IA
19173 | 19 | 7 | 173 | Taylor | County | IA
19175 | 19 | 7 | 175 | Union | County | IA
19177 | 19 | 7 | 177 | Van Buren | County | IA
19179 | 19 | 7 | 179 | Wapello | County | IA
19181 | 19 | 7 | 181 | Warren | County | IA
19183 | 19 | 7 | 183 | Washington | County | IA
19185 | 19 | 7 | 185 | Wayne | County | IA
19187 | 19 | 7 | 187 | Webster | County | IA
19189 | 19 | 7 | 189 | Winnebago | County | IA
19191 | 19 | 7 | 191 | Winneshiek | County | IA
19193 | 19 | 7 | 193 | Woodbury | County | IA
19195 | 19 | 7 | 195 | Worth | County | IA
19197 | 19 | 7 | 197 | Wright | County | IA
19777 | 19 | 7 | 777 | Multiple (portable facilities) | County | IA
20001 | 20 | 7 | 001 | Allen | County | KS
20003 | 20 | 7 | 003 | Anderson | County | KS
20005 | 20 | 7 | 005 | Atchison | County | KS
20007 | 20 | 7 | 007 | Barber | County | KS
20009 | 20 | 7 | 009 | Barton | County | KS
20011 | 20 | 7 | 011 | Bourbon | County | KS
20013 | 20 | 7 | 013 | Brown | County | KS
20015 | 20 | 7 | 015 | Butler | County | KS
20017 | 20 | 7 | 017 | Chase | County | KS
20019 | 20 | 7 | 019 | Chautauqua | County | KS
20021 | 20 | 7 | 021 | Cherokee | County | KS
20023 | 20 | 7 | 023 | Cheyenne | County | KS
20025 | 20 | 7 | 025 | Clark | County | KS
20027 | 20 | 7 | 027 | Clay | County | KS
20029 | 20 | 7 | 029 | Cloud | County | KS
20031 | 20 | 7 | 031 | Coffey | County | KS
20033 | 20 | 7 | 033 | Comanche | County | KS
20035 | 20 | 7 | 035 | Cowley | County | KS
20037 | 20 | 7 | 037 | Crawford | County | KS
20039 | 20 | 7 | 039 | Decatur | County | KS
20041 | 20 | 7 | 041 | Dickinson | County | KS
20043 | 20 | 7 | 043 | Doniphan | County | KS
20045 | 20 | 7 | 045 | Douglas | County | KS
20047 | 20 | 7 | 047 | Edwards | County | KS
20049 | 20 | 7 | 049 | Elk | County | KS
20051 | 20 | 7 | 051 | Ellis | County | KS
20053 | 20 | 7 | 053 | Ellsworth | County | KS
20055 | 20 | 7 | 055 | Finney | County | KS
20057 | 20 | 7 | 057 | Ford | County | KS
20059 | 20 | 7 | 059 | Franklin | County | KS
20061 | 20 | 7 | 061 | Geary | County | KS
20063 | 20 | 7 | 063 | Gove | County | KS
20065 | 20 | 7 | 065 | Graham | County | KS
20067 | 20 | 7 | 067 | Grant | County | KS
20069 | 20 | 7 | 069 | Gray | County | KS
20071 | 20 | 7 | 071 | Greeley | County | KS
20073 | 20 | 7 | 073 | Greenwood | County | KS
20075 | 20 | 7 | 075 | Hamilton | County | KS
20077 | 20 | 7 | 077 | Harper | County | KS
20079 | 20 | 7 | 079 | Harvey | County | KS
20081 | 20 | 7 | 081 | Haskell | County | KS
20083 | 20 | 7 | 083 | Hodgeman | County | KS
20085 | 20 | 7 | 085 | Jackson | County | KS
20087 | 20 | 7 | 087 | Jefferson | County | KS
20089 | 20 | 7 | 089 | Jewell | County | KS
20091 | 20 | 7 | 091 | Johnson | County | KS
20093 | 20 | 7 | 093 | Kearny | County | KS
20095 | 20 | 7 | 095 | Kingman | County | KS
20097 | 20 | 7 | 097 | Kiowa | County | KS
20099 | 20 | 7 | 099 | Labette | County | KS
20101 | 20 | 7 | 101 | Lane | County | KS
20103 | 20 | 7 | 103 | Leavenworth | County | KS
20105 | 20 | 7 | 105 | Lincoln | County | KS
20107 | 20 | 7 | 107 | Linn | County | KS
20109 | 20 | 7 | 109 | Logan | County | KS
20111 | 20 | 7 | 111 | Lyon | County | KS
20113 | 20 | 7 | 113 | McPherson | County | KS
20115 | 20 | 7 | 115 | Marion | County | KS
20117 | 20 | 7 | 117 | Marshall | County | KS
20119 | 20 | 7 | 119 | Meade | County | KS
20121 | 20 | 7 | 121 | Miami | County | KS
20123 | 20 | 7 | 123 | Mitchell | County | KS
20125 | 20 | 7 | 125 | Montgomery | County | KS
20127 | 20 | 7 | 127 | Morris | County | KS
20129 | 20 | 7 | 129 | Morton | County | KS
20131 | 20 | 7 | 131 | Nemaha | County | KS
20133 | 20 | 7 | 133 | Neosho | County | KS
20135 | 20 | 7 | 135 | Ness | County | KS
20137 | 20 | 7 | 137 | Norton | County | KS
20139 | 20 | 7 | 139 | Osage | County | KS
20141 | 20 | 7 | 141 | Osborne | County | KS
20143 | 20 | 7 | 143 | Ottawa | County | KS
20145 | 20 | 7 | 145 | Pawnee | County | KS
20147 | 20 | 7 | 147 | Phillips | County | KS
20149 | 20 | 7 | 149 | Pottawatomie | County | KS
20151 | 20 | 7 | 151 | Pratt | County | KS
20153 | 20 | 7 | 153 | Rawlins | County | KS
20155 | 20 | 7 | 155 | Reno | County | KS
20157 | 20 | 7 | 157 | Republic | County | KS
20159 | 20 | 7 | 159 | Rice | County | KS
20161 | 20 | 7 | 161 | Riley | County | KS
20163 | 20 | 7 | 163 | Rooks | County | KS
20165 | 20 | 7 | 165 | Rush | County | KS
20167 | 20 | 7 | 167 | Russell | County | KS
20169 | 20 | 7 | 169 | Saline | County | KS
20171 | 20 | 7 | 171 | Scott | County | KS
20173 | 20 | 7 | 173 | Sedgwick | County | KS
20175 | 20 | 7 | 175 | Seward | County | KS
20177 | 20 | 7 | 177 | Shawnee | County | KS
20179 | 20 | 7 | 179 | Sheridan | County | KS
20181 | 20 | 7 | 181 | Sherman | County | KS
20183 | 20 | 7 | 183 | Smith | County | KS
20185 | 20 | 7 | 185 | Stafford | County | KS
20187 | 20 | 7 | 187 | Stanton | County | KS
20189 | 20 | 7 | 189 | Stevens | County | KS
20191 | 20 | 7 | 191 | Sumner | County | KS
20193 | 20 | 7 | 193 | Thomas | County | KS
20195 | 20 | 7 | 195 | Trego | County | KS
20197 | 20 | 7 | 197 | Wabaunsee | County | KS
20199 | 20 | 7 | 199 | Wallace | County | KS
20201 | 20 | 7 | 201 | Washington | County | KS
20203 | 20 | 7 | 203 | Wichita | County | KS
20205 | 20 | 7 | 205 | Wilson | County | KS
20207 | 20 | 7 | 207 | Woodson | County | KS
20209 | 20 | 7 | 209 | Wyandotte | County | KS
20777 | 20 | 7 | 777 | Multiple (portable facilities) | County | KS
21001 | 21 | 4 | 001 | Adair | County | KY
21003 | 21 | 4 | 003 | Allen | County | KY
21005 | 21 | 4 | 005 | Anderson | County | KY
21007 | 21 | 4 | 007 | Ballard | County | KY
21009 | 21 | 4 | 009 | Barren | County | KY
21011 | 21 | 4 | 011 | Bath | County | KY
21013 | 21 | 4 | 013 | Bell | County | KY
21015 | 21 | 4 | 015 | Boone | County | KY
21017 | 21 | 4 | 017 | Bourbon | County | KY
21019 | 21 | 4 | 019 | Boyd | County | KY
21021 | 21 | 4 | 021 | Boyle | County | KY
21023 | 21 | 4 | 023 | Bracken | County | KY
21025 | 21 | 4 | 025 | Breathitt | County | KY
21027 | 21 | 4 | 027 | Breckinridge | County | KY
21029 | 21 | 4 | 029 | Bullitt | County | KY
21031 | 21 | 4 | 031 | Butler | County | KY
21033 | 21 | 4 | 033 | Caldwell | County | KY
21035 | 21 | 4 | 035 | Calloway | County | KY
21037 | 21 | 4 | 037 | Campbell | County | KY
21039 | 21 | 4 | 039 | Carlisle | County | KY
21041 | 21 | 4 | 041 | Carroll | County | KY
21043 | 21 | 4 | 043 | Carter | County | KY
21045 | 21 | 4 | 045 | Casey | County | KY
21047 | 21 | 4 | 047 | Christian | County | KY
21049 | 21 | 4 | 049 | Clark | County | KY
21051 | 21 | 4 | 051 | Clay | County | KY
21053 | 21 | 4 | 053 | Clinton | County | KY
21055 | 21 | 4 | 055 | Crittenden | County | KY
21057 | 21 | 4 | 057 | Cumberland | County | KY
21059 | 21 | 4 | 059 | Daviess | County | KY
21061 | 21 | 4 | 061 | Edmonson | County | KY
21063 | 21 | 4 | 063 | Elliott | County | KY
21065 | 21 | 4 | 065 | Estill | County | KY
21067 | 21 | 4 | 067 | Fayette | County | KY
21069 | 21 | 4 | 069 | Fleming | County | KY
21071 | 21 | 4 | 071 | Floyd | County | KY
21073 | 21 | 4 | 073 | Franklin | County | KY
21075 | 21 | 4 | 075 | Fulton | County | KY
21077 | 21 | 4 | 077 | Gallatin | County | KY
21079 | 21 | 4 | 079 | Garrard | County | KY
21081 | 21 | 4 | 081 | Grant | County | KY
21083 | 21 | 4 | 083 | Graves | County | KY
21085 | 21 | 4 | 085 | Grayson | County | KY
21087 | 21 | 4 | 087 | Green | County | KY
21089 | 21 | 4 | 089 | Greenup | County | KY
21091 | 21 | 4 | 091 | Hancock | County | KY
21093 | 21 | 4 | 093 | Hardin | County | KY
21095 | 21 | 4 | 095 | Harlan | County | KY
21097 | 21 | 4 | 097 | Harrison | County | KY
21099 | 21 | 4 | 099 | Hart | County | KY
21101 | 21 | 4 | 101 | Henderson | County | KY
21103 | 21 | 4 | 103 | Henry | County | KY
21105 | 21 | 4 | 105 | Hickman | County | KY
21107 | 21 | 4 | 107 | Hopkins | County | KY
21109 | 21 | 4 | 109 | Jackson | County | KY
21111 | 21 | 4 | 111 | Jefferson | County | KY
21113 | 21 | 4 | 113 | Jessamine | County | KY
21115 | 21 | 4 | 115 | Johnson | County | KY
21117 | 21 | 4 | 117 | Kenton | County | KY
21119 | 21 | 4 | 119 | Knott | County | KY
21121 | 21 | 4 | 121 | Knox | County | KY
21123 | 21 | 4 | 123 | Larue | County | KY
21125 | 21 | 4 | 125 | Laurel | County | KY
21127 | 21 | 4 | 127 | Lawrence | County | KY
21129 | 21 | 4 | 129 | Lee | County | KY
21131 | 21 | 4 | 131 | Leslie | County | KY
21133 | 21 | 4 | 133 | Letcher | County | KY
21135 | 21 | 4 | 135 | Lewis | County | KY
21137 | 21 | 4 | 137 | Lincoln | County | KY
21139 | 21 | 4 | 139 | Livingston | County | KY
21141 | 21 | 4 | 141 | Logan | County | KY
21143 | 21 | 4 | 143 | Lyon | County | KY
21145 | 21 | 4 | 145 | McCracken | County | KY
21147 | 21 | 4 | 147 | McCreary | County | KY
21149 | 21 | 4 | 149 | McLean | County | KY
21151 | 21 | 4 | 151 | Madison | County | KY
21153 | 21 | 4 | 153 | Magoffin | County | KY
21155 | 21 | 4 | 155 | Marion | County | KY
21157 | 21 | 4 | 157 | Marshall | County | KY
21159 | 21 | 4 | 159 | Martin | County | KY
21161 | 21 | 4 | 161 | Mason | County | KY
21163 | 21 | 4 | 163 | Meade | County | KY
21165 | 21 | 4 | 165 | Menifee | County | KY
21167 | 21 | 4 | 167 | Mercer | County | KY
21169 | 21 | 4 | 169 | Metcalfe | County | KY
21171 | 21 | 4 | 171 | Monroe | County | KY
21173 | 21 | 4 | 173 | Montgomery | County | KY
21175 | 21 | 4 | 175 | Morgan | County | KY
21177 | 21 | 4 | 177 | Muhlenberg | County | KY
21179 | 21 | 4 | 179 | Nelson | County | KY
21181 | 21 | 4 | 181 | Nicholas | County | KY
21183 | 21 | 4 | 183 | Ohio | County | KY
21185 | 21 | 4 | 185 | Oldham | County | KY
21187 | 21 | 4 | 187 | Owen | County | KY
21189 | 21 | 4 | 189 | Owsley | County | KY
21191 | 21 | 4 | 191 | Pendleton | County | KY
21193 | 21 | 4 | 193 | Perry | County | KY
21195 | 21 | 4 | 195 | Pike | County | KY
21197 | 21 | 4 | 197 | Powell | County | KY
21199 | 21 | 4 | 199 | Pulaski | County | KY
21201 | 21 | 4 | 201 | Robertson | County | KY
21203 | 21 | 4 | 203 | Rockcastle | County | KY
21205 | 21 | 4 | 205 | Rowan | County | KY
21207 | 21 | 4 | 207 | Russell | County | KY
21209 | 21 | 4 | 209 | Scott | County | KY
21211 | 21 | 4 | 211 | Shelby | County | KY
21213 | 21 | 4 | 213 | Simpson | County | KY
21215 | 21 | 4 | 215 | Spencer | County | KY
21217 | 21 | 4 | 217 | Taylor | County | KY
21219 | 21 | 4 | 219 | Todd | County | KY
21221 | 21 | 4 | 221 | Trigg | County | KY
21223 | 21 | 4 | 223 | Trimble | County | KY
21225 | 21 | 4 | 225 | Union | County | KY
21227 | 21 | 4 | 227 | Warren | County | KY
21229 | 21 | 4 | 229 | Washington | County | KY
21231 | 21 | 4 | 231 | Wayne | County | KY
21233 | 21 | 4 | 233 | Webster | County | KY
21235 | 21 | 4 | 235 | Whitley | County | KY
21237 | 21 | 4 | 237 | Wolfe | County | KY
21239 | 21 | 4 | 239 | Woodford | County | KY
21777 | 21 | 4 | 777 | Multiple (portable facilities) | County | KY
22001 | 22 | 6 | 001 | Acadia | Parish | LA
22003 | 22 | 6 | 003 | Allen | Parish | LA
22005 | 22 | 6 | 005 | Ascension | Parish | LA
22007 | 22 | 6 | 007 | Assumption | Parish | LA
22009 | 22 | 6 | 009 | Avoyelles | Parish | LA
22011 | 22 | 6 | 011 | Beauregard | Parish | LA
22013 | 22 | 6 | 013 | Bienville | Parish | LA
22015 | 22 | 6 | 015 | Bossier | Parish | LA
22017 | 22 | 6 | 017 | Caddo | Parish | LA
22019 | 22 | 6 | 019 | Calcasieu | Parish | LA
22021 | 22 | 6 | 021 | Caldwell | Parish | LA
22023 | 22 | 6 | 023 | Cameron | Parish | LA
22025 | 22 | 6 | 025 | Catahoula | Parish | LA
22027 | 22 | 6 | 027 | Claiborne | Parish | LA
22029 | 22 | 6 | 029 | Concordia | Parish | LA
22031 | 22 | 6 | 031 | De Soto | Parish | LA
22033 | 22 | 6 | 033 | East Baton Rouge | Parish | LA
22035 | 22 | 6 | 035 | East Carroll | Parish | LA
22037 | 22 | 6 | 037 | East Feliciana | Parish | LA
22039 | 22 | 6 | 039 | Evangeline | Parish | LA
22041 | 22 | 6 | 041 | Franklin | Parish | LA
22043 | 22 | 6 | 043 | Grant | Parish | LA
22045 | 22 | 6 | 045 | Iberia | Parish | LA
22047 | 22 | 6 | 047 | Iberville | Parish | LA
22049 | 22 | 6 | 049 | Jackson | Parish | LA
22051 | 22 | 6 | 051 | Jefferson | Parish | LA
22053 | 22 | 6 | 053 | Jefferson Davis | Parish | LA
22055 | 22 | 6 | 055 | Lafayette | Parish | LA
22057 | 22 | 6 | 057 | Lafourche | Parish | LA
22059 | 22 | 6 | 059 | La Salle | Parish | LA
22061 | 22 | 6 | 061 | Lincoln | Parish | LA
22063 | 22 | 6 | 063 | Livingston | Parish | LA
22065 | 22 | 6 | 065 | Madison | Parish | LA
22067 | 22 | 6 | 067 | Morehouse | Parish | LA
22069 | 22 | 6 | 069 | Natchitoches | Parish | LA
22071 | 22 | 6 | 071 | Orleans | Parish | LA
22073 | 22 | 6 | 073 | Ouachita | Parish | LA
22075 | 22 | 6 | 075 | Plaquemines | Parish | LA
22077 | 22 | 6 | 077 | Pointe Coupee | Parish | LA
22079 | 22 | 6 | 079 | Rapides | Parish | LA
22081 | 22 | 6 | 081 | Red River | Parish | LA
22083 | 22 | 6 | 083 | Richland | Parish | LA
22085 | 22 | 6 | 085 | Sabine | Parish | LA
22087 | 22 | 6 | 087 | St. Bernard | Parish | LA
22089 | 22 | 6 | 089 | St. Charles | Parish | LA
22091 | 22 | 6 | 091 | St. Helena | Parish | LA
22093 | 22 | 6 | 093 | St. James | Parish | LA
22095 | 22 | 6 | 095 | St. John the Baptist | Parish | LA
22097 | 22 | 6 | 097 | St. Landry | Parish | LA
22099 | 22 | 6 | 099 | St. Martin | Parish | LA
22101 | 22 | 6 | 101 | St. Mary | Parish | LA
22103 | 22 | 6 | 103 | St. Tammany | Parish | LA
22105 | 22 | 6 | 105 | Tangipahoa | Parish | LA
22107 | 22 | 6 | 107 | Tensas | Parish | LA
22109 | 22 | 6 | 109 | Terrebonne | Parish | LA
22111 | 22 | 6 | 111 | Union | Parish | LA
22113 | 22 | 6 | 113 | Vermilion | Parish | LA
22115 | 22 | 6 | 115 | Vernon | Parish | LA
22117 | 22 | 6 | 117 | Washington | Parish | LA
22119 | 22 | 6 | 119 | Webster | Parish | LA
22121 | 22 | 6 | 121 | West Baton Rouge | Parish | LA
22123 | 22 | 6 | 123 | West Carroll | Parish | LA
22125 | 22 | 6 | 125 | West Feliciana | Parish | LA
22127 | 22 | 6 | 127 | Winn | Parish | LA
22777 | 22 | 6 | 777 | Multiple (portable facilities) | County | LA
23001 | 23 | 1 | 001 | Androscoggin | County | ME
23003 | 23 | 1 | 003 | Aroostook | County | ME
23005 | 23 | 1 | 005 | Cumberland | County | ME
23007 | 23 | 1 | 007 | Franklin | County | ME
23009 | 23 | 1 | 009 | Hancock | County | ME
23011 | 23 | 1 | 011 | Kennebec | County | ME
23013 | 23 | 1 | 013 | Knox | County | ME
23015 | 23 | 1 | 015 | Lincoln | County | ME
23017 | 23 | 1 | 017 | Oxford | County | ME
23019 | 23 | 1 | 019 | Penobscot | County | ME
23021 | 23 | 1 | 021 | Piscataquis | County | ME
23023 | 23 | 1 | 023 | Sagadahoc | County | ME
23025 | 23 | 1 | 025 | Somerset | County | ME
23027 | 23 | 1 | 027 | Waldo | County | ME
23029 | 23 | 1 | 029 | Washington | County | ME
23031 | 23 | 1 | 031 | York | County | ME
23777 | 23 | 1 | 777 | Multiple (portable facilities) | County | ME
24001 | 24 | 3 | 001 | Allegany | County | MD
24003 | 24 | 3 | 003 | Anne Arundel | County | MD
24005 | 24 | 3 | 005 | Baltimore | County | MD
24009 | 24 | 3 | 009 | Calvert | County | MD
24011 | 24 | 3 | 011 | Caroline | County | MD
24013 | 24 | 3 | 013 | Carroll | County | MD
24015 | 24 | 3 | 015 | Cecil | County | MD
24017 | 24 | 3 | 017 | Charles | County | MD
24019 | 24 | 3 | 019 | Dorchester | County | MD
24021 | 24 | 3 | 021 | Frederick | County | MD
24023 | 24 | 3 | 023 | Garrett | County | MD
24025 | 24 | 3 | 025 | Harford | County | MD
24027 | 24 | 3 | 027 | Howard | County | MD
24029 | 24 | 3 | 029 | Kent | County | MD
24031 | 24 | 3 | 031 | Montgomery | County | MD
24033 | 24 | 3 | 033 | Prince George's | County | MD
24035 | 24 | 3 | 035 | Queen Anne's | County | MD
24037 | 24 | 3 | 037 | St. Mary's | County | MD
24039 | 24 | 3 | 039 | Somerset | County | MD
24041 | 24 | 3 | 041 | Talbot | County | MD
24043 | 24 | 3 | 043 | Washington | County | MD
24045 | 24 | 3 | 045 | Wicomico | County | MD
24047 | 24 | 3 | 047 | Worcester | County | MD
24510 | 24 | 3 | 510 | Baltimore city | City | MD
24777 | 24 | 3 | 777 | Multiple (portable facilities) | County | MD
25001 | 25 | 1 | 001 | Barnstable | County | MA
25003 | 25 | 1 | 003 | Berkshire | County | MA
25005 | 25 | 1 | 005 | Bristol | County | MA
25007 | 25 | 1 | 007 | Dukes | County | MA
25009 | 25 | 1 | 009 | Essex | County | MA
25011 | 25 | 1 | 011 | Franklin | County | MA
25013 | 25 | 1 | 013 | Hampden | County | MA
25015 | 25 | 1 | 015 | Hampshire | County | MA
25017 | 25 | 1 | 017 | Middlesex | County | MA
25019 | 25 | 1 | 019 | Nantucket | County | MA
25021 | 25 | 1 | 021 | Norfolk | County | MA
25023 | 25 | 1 | 023 | Plymouth | County | MA
25025 | 25 | 1 | 025 | Suffolk | County | MA
25027 | 25 | 1 | 027 | Worcester | County | MA
25777 | 25 | 1 | 777 | Multiple (portable facilities) | County | MA
26001 | 26 | 5 | 001 | Alcona | County | MI
26003 | 26 | 5 | 003 | Alger | County | MI
26005 | 26 | 5 | 005 | Allegan | County | MI
26007 | 26 | 5 | 007 | Alpena | County | MI
26009 | 26 | 5 | 009 | Antrim | County | MI
26011 | 26 | 5 | 011 | Arenac | County | MI
26013 | 26 | 5 | 013 | Baraga | County | MI
26015 | 26 | 5 | 015 | Barry | County | MI
26017 | 26 | 5 | 017 | Bay | County | MI
26019 | 26 | 5 | 019 | Benzie | County | MI
26021 | 26 | 5 | 021 | Berrien | County | MI
26023 | 26 | 5 | 023 | Branch | County | MI
26025 | 26 | 5 | 025 | Calhoun | County | MI
26027 | 26 | 5 | 027 | Cass | County | MI
26029 | 26 | 5 | 029 | Charlevoix | County | MI
26031 | 26 | 5 | 031 | Cheboygan | County | MI
26033 | 26 | 5 | 033 | Chippewa | County | MI
26035 | 26 | 5 | 035 | Clare | County | MI
26037 | 26 | 5 | 037 | Clinton | County | MI
26039 | 26 | 5 | 039 | Crawford | County | MI
26041 | 26 | 5 | 041 | Delta | County | MI
26043 | 26 | 5 | 043 | Dickinson | County | MI
26045 | 26 | 5 | 045 | Eaton | County | MI
26047 | 26 | 5 | 047 | Emmet | County | MI
26049 | 26 | 5 | 049 | Genesee | County | MI
26051 | 26 | 5 | 051 | Gladwin | County | MI
26053 | 26 | 5 | 053 | Gogebic | County | MI
26055 | 26 | 5 | 055 | Grand Traverse | County | MI
26057 | 26 | 5 | 057 | Gratiot | County | MI
26059 | 26 | 5 | 059 | Hillsdale | County | MI
26061 | 26 | 5 | 061 | Houghton | County | MI
26063 | 26 | 5 | 063 | Huron | County | MI
26065 | 26 | 5 | 065 | Ingham | County | MI
26067 | 26 | 5 | 067 | Ionia | County | MI
26069 | 26 | 5 | 069 | Iosco | County | MI
26071 | 26 | 5 | 071 | Iron | County | MI
26073 | 26 | 5 | 073 | Isabella | County | MI
26075 | 26 | 5 | 075 | Jackson | County | MI
26077 | 26 | 5 | 077 | Kalamazoo | County | MI
26079 | 26 | 5 | 079 | Kalkaska | County | MI
26081 | 26 | 5 | 081 | Kent | County | MI
26083 | 26 | 5 | 083 | Keweenaw | County | MI
26085 | 26 | 5 | 085 | Lake | County | MI
26087 | 26 | 5 | 087 | Lapeer | County | MI
26089 | 26 | 5 | 089 | Leelanau | County | MI
26091 | 26 | 5 | 091 | Lenawee | County | MI
26093 | 26 | 5 | 093 | Livingston | County | MI
26095 | 26 | 5 | 095 | Luce | County | MI
26097 | 26 | 5 | 097 | Mackinac | County | MI
26099 | 26 | 5 | 099 | Macomb | County | MI
26101 | 26 | 5 | 101 | Manistee | County | MI
26103 | 26 | 5 | 103 | Marquette | County | MI
26105 | 26 | 5 | 105 | Mason | County | MI
26107 | 26 | 5 | 107 | Mecosta | County | MI
26109 | 26 | 5 | 109 | Menominee | County | MI
26111 | 26 | 5 | 111 | Midland | County | MI
26113 | 26 | 5 | 113 | Missaukee | County | MI
26115 | 26 | 5 | 115 | Monroe | County | MI
26117 | 26 | 5 | 117 | Montcalm | County | MI
26119 | 26 | 5 | 119 | Montmorency | County | MI
26121 | 26 | 5 | 121 | Muskegon | County | MI
26123 | 26 | 5 | 123 | Newaygo | County | MI
26125 | 26 | 5 | 125 | Oakland | County | MI
26127 | 26 | 5 | 127 | Oceana | County | MI
26129 | 26 | 5 | 129 | Ogemaw | County | MI
26131 | 26 | 5 | 131 | Ontonagon | County | MI
26133 | 26 | 5 | 133 | Osceola | County | MI
26135 | 26 | 5 | 135 | Oscoda | County | MI
26137 | 26 | 5 | 137 | Otsego | County | MI
26139 | 26 | 5 | 139 | Ottawa | County | MI
26141 | 26 | 5 | 141 | Presque Isle | County | MI
26143 | 26 | 5 | 143 | Roscommon | County | MI
26145 | 26 | 5 | 145 | Saginaw | County | MI
26147 | 26 | 5 | 147 | St. Clair | County | MI
26149 | 26 | 5 | 149 | St. Joseph | County | MI
26151 | 26 | 5 | 151 | Sanilac | County | MI
26153 | 26 | 5 | 153 | Schoolcraft | County | MI
26155 | 26 | 5 | 155 | Shiawassee | County | MI
26157 | 26 | 5 | 157 | Tuscola | County | MI
26159 | 26 | 5 | 159 | Van Buren | County | MI
26161 | 26 | 5 | 161 | Washtenaw | County | MI
26163 | 26 | 5 | 163 | Wayne | County | MI
26165 | 26 | 5 | 165 | Wexford | County | MI
26777 | 26 | 5 | 777 | Multiple (portable facilities) | County | MI
27001 | 27 | 5 | 001 | Aitkin | County | MN
27003 | 27 | 5 | 003 | Anoka | County | MN
27005 | 27 | 5 | 005 | Becker | County | MN
27007 | 27 | 5 | 007 | Beltrami | County | MN
27009 | 27 | 5 | 009 | Benton | County | MN
27011 | 27 | 5 | 011 | Big Stone | County | MN
27013 | 27 | 5 | 013 | Blue Earth | County | MN
27015 | 27 | 5 | 015 | Brown | County | MN
27017 | 27 | 5 | 017 | Carlton | County | MN
27019 | 27 | 5 | 019 | Carver | County | MN
27021 | 27 | 5 | 021 | Cass | County | MN
27023 | 27 | 5 | 023 | Chippewa | County | MN
27025 | 27 | 5 | 025 | Chisago | County | MN
27027 | 27 | 5 | 027 | Clay | County | MN
27029 | 27 | 5 | 029 | Clearwater | County | MN
27031 | 27 | 5 | 031 | Cook | County | MN
27033 | 27 | 5 | 033 | Cottonwood | County | MN
27035 | 27 | 5 | 035 | Crow Wing | County | MN
27037 | 27 | 5 | 037 | Dakota | County | MN
27039 | 27 | 5 | 039 | Dodge | County | MN
27041 | 27 | 5 | 041 | Douglas | County | MN
27043 | 27 | 5 | 043 | Faribault | County | MN
27045 | 27 | 5 | 045 | Fillmore | County | MN
27047 | 27 | 5 | 047 | Freeborn | County | MN
27049 | 27 | 5 | 049 | Goodhue | County | MN
27051 | 27 | 5 | 051 | Grant | County | MN
27053 | 27 | 5 | 053 | Hennepin | County | MN
27055 | 27 | 5 | 055 | Houston | County | MN
27057 | 27 | 5 | 057 | Hubbard | County | MN
27059 | 27 | 5 | 059 | Isanti | County | MN
27061 | 27 | 5 | 061 | Itasca | County | MN
27063 | 27 | 5 | 063 | Jackson | County | MN
27065 | 27 | 5 | 065 | Kanabec | County | MN
27067 | 27 | 5 | 067 | Kandiyohi | County | MN
27069 | 27 | 5 | 069 | Kittson | County | MN
27071 | 27 | 5 | 071 | Koochiching | County | MN
27073 | 27 | 5 | 073 | Lac qui Parle | County | MN
27075 | 27 | 5 | 075 | Lake | County | MN
27077 | 27 | 5 | 077 | Lake of the Woods | County | MN
27079 | 27 | 5 | 079 | Le Sueur | County | MN
27081 | 27 | 5 | 081 | Lincoln | County | MN
27083 | 27 | 5 | 083 | Lyon | County | MN
27085 | 27 | 5 | 085 | McLeod | County | MN
27087 | 27 | 5 | 087 | Mahnomen | County | MN
27089 | 27 | 5 | 089 | Marshall | County | MN
27091 | 27 | 5 | 091 | Martin | County | MN
27093 | 27 | 5 | 093 | Meeker | County | MN
27095 | 27 | 5 | 095 | Mille Lacs | County | MN
27097 | 27 | 5 | 097 | Morrison | County | MN
27099 | 27 | 5 | 099 | Mower | County | MN
27101 | 27 | 5 | 101 | Murray | County | MN
27103 | 27 | 5 | 103 | Nicollet | County | MN
27105 | 27 | 5 | 105 | Nobles | County | MN
27107 | 27 | 5 | 107 | Norman | County | MN
27109 | 27 | 5 | 109 | Olmsted | County | MN
27111 | 27 | 5 | 111 | Otter Tail | County | MN
27113 | 27 | 5 | 113 | Pennington | County | MN
27115 | 27 | 5 | 115 | Pine | County | MN
27117 | 27 | 5 | 117 | Pipestone | County | MN
27119 | 27 | 5 | 119 | Polk | County | MN
27121 | 27 | 5 | 121 | Pope | County | MN
27123 | 27 | 5 | 123 | Ramsey | County | MN
27125 | 27 | 5 | 125 | Red Lake | County | MN
27127 | 27 | 5 | 127 | Redwood | County | MN
27129 | 27 | 5 | 129 | Renville | County | MN
27131 | 27 | 5 | 131 | Rice | County | MN
27133 | 27 | 5 | 133 | Rock | County | MN
27135 | 27 | 5 | 135 | Roseau | County | MN
27137 | 27 | 5 | 137 | St. Louis | County | MN
27139 | 27 | 5 | 139 | Scott | County | MN
27141 | 27 | 5 | 141 | Sherburne | County | MN
27143 | 27 | 5 | 143 | Sibley | County | MN
27145 | 27 | 5 | 145 | Stearns | County | MN
27147 | 27 | 5 | 147 | Steele | County | MN
27149 | 27 | 5 | 149 | Stevens | County | MN
27151 | 27 | 5 | 151 | Swift | County | MN
27153 | 27 | 5 | 153 | Todd | County | MN
27155 | 27 | 5 | 155 | Traverse | County | MN
27157 | 27 | 5 | 157 | Wabasha | County | MN
27159 | 27 | 5 | 159 | Wadena | County | MN
27161 | 27 | 5 | 161 | Waseca | County | MN
27163 | 27 | 5 | 163 | Washington | County | MN
27165 | 27 | 5 | 165 | Watonwan | County | MN
27167 | 27 | 5 | 167 | Wilkin | County | MN
27169 | 27 | 5 | 169 | Winona | County | MN
27171 | 27 | 5 | 171 | Wright | County | MN
27173 | 27 | 5 | 173 | Yellow Medicine | County | MN
27777 | 27 | 5 | 777 | Multiple (portable facilities) | County | MN
28001 | 28 | 4 | 001 | Adams | County | MS
28003 | 28 | 4 | 003 | Alcorn | County | MS
28005 | 28 | 4 | 005 | Amite | County | MS
28007 | 28 | 4 | 007 | Attala | County | MS
28009 | 28 | 4 | 009 | Benton | County | MS
28011 | 28 | 4 | 011 | Bolivar | County | MS
28013 | 28 | 4 | 013 | Calhoun | County | MS
28015 | 28 | 4 | 015 | Carroll | County | MS
28017 | 28 | 4 | 017 | Chickasaw | County | MS
28019 | 28 | 4 | 019 | Choctaw | County | MS
28021 | 28 | 4 | 021 | Claiborne | County | MS
28023 | 28 | 4 | 023 | Clarke | County | MS
28025 | 28 | 4 | 025 | Clay | County | MS
28027 | 28 | 4 | 027 | Coahoma | County | MS
28029 | 28 | 4 | 029 | Copiah | County | MS
28031 | 28 | 4 | 031 | Covington | County | MS
28033 | 28 | 4 | 033 | DeSoto | County | MS
28035 | 28 | 4 | 035 | Forrest | County | MS
28037 | 28 | 4 | 037 | Franklin | County | MS
28039 | 28 | 4 | 039 | George | County | MS
28041 | 28 | 4 | 041 | Greene | County | MS
28043 | 28 | 4 | 043 | Grenada | County | MS
28045 | 28 | 4 | 045 | Hancock | County | MS
28047 | 28 | 4 | 047 | Harrison | County | MS
28049 | 28 | 4 | 049 | Hinds | County | MS
28051 | 28 | 4 | 051 | Holmes | County | MS
28053 | 28 | 4 | 053 | Humphreys | County | MS
28055 | 28 | 4 | 055 | Issaquena | County | MS
28057 | 28 | 4 | 057 | Itawamba | County | MS
28059 | 28 | 4 | 059 | Jackson | County | MS
28061 | 28 | 4 | 061 | Jasper | County | MS
28063 | 28 | 4 | 063 | Jefferson | County | MS
28065 | 28 | 4 | 065 | Jefferson Davis | County | MS
28067 | 28 | 4 | 067 | Jones | County | MS
28069 | 28 | 4 | 069 | Kemper | County | MS
28071 | 28 | 4 | 071 | Lafayette | County | MS
28073 | 28 | 4 | 073 | Lamar | County | MS
28075 | 28 | 4 | 075 | Lauderdale | County | MS
28077 | 28 | 4 | 077 | Lawrence | County | MS
28079 | 28 | 4 | 079 | Leake | County | MS
28081 | 28 | 4 | 081 | Lee | County | MS
28083 | 28 | 4 | 083 | Leflore | County | MS
28085 | 28 | 4 | 085 | Lincoln | County | MS
28087 | 28 | 4 | 087 | Lowndes | County | MS
28089 | 28 | 4 | 089 | Madison | County | MS
28091 | 28 | 4 | 091 | Marion | County | MS
28093 | 28 | 4 | 093 | Marshall | County | MS
28095 | 28 | 4 | 095 | Monroe | County | MS
28097 | 28 | 4 | 097 | Montgomery | County | MS
28099 | 28 | 4 | 099 | Neshoba | County | MS
28101 | 28 | 4 | 101 | Newton | County | MS
28103 | 28 | 4 | 103 | Noxubee | County | MS
28105 | 28 | 4 | 105 | Oktibbeha | County | MS
28107 | 28 | 4 | 107 | Panola | County | MS
28109 | 28 | 4 | 109 | Pearl River | County | MS
28111 | 28 | 4 | 111 | Perry | County | MS
28113 | 28 | 4 | 113 | Pike | County | MS
28115 | 28 | 4 | 115 | Pontotoc | County | MS
28117 | 28 | 4 | 117 | Prentiss | County | MS
28119 | 28 | 4 | 119 | Quitman | County | MS
28121 | 28 | 4 | 121 | Rankin | County | MS
28123 | 28 | 4 | 123 | Scott | County | MS
28125 | 28 | 4 | 125 | Sharkey | County | MS
28127 | 28 | 4 | 127 | Simpson | County | MS
28129 | 28 | 4 | 129 | Smith | County | MS
28131 | 28 | 4 | 131 | Stone | County | MS
28133 | 28 | 4 | 133 | Sunflower | County | MS
28135 | 28 | 4 | 135 | Tallahatchie | County | MS
28137 | 28 | 4 | 137 | Tate | County | MS
28139 | 28 | 4 | 139 | Tippah | County | MS
28141 | 28 | 4 | 141 | Tishomingo | County | MS
28143 | 28 | 4 | 143 | Tunica | County | MS
28145 | 28 | 4 | 145 | Union | County | MS
28147 | 28 | 4 | 147 | Walthall | County | MS
28149 | 28 | 4 | 149 | Warren | County | MS
28151 | 28 | 4 | 151 | Washington | County | MS
28153 | 28 | 4 | 153 | Wayne | County | MS
28155 | 28 | 4 | 155 | Webster | County | MS
28157 | 28 | 4 | 157 | Wilkinson | County | MS
28159 | 28 | 4 | 159 | Winston | County | MS
28161 | 28 | 4 | 161 | Yalobusha | County | MS
28163 | 28 | 4 | 163 | Yazoo | County | MS
28777 | 28 | 4 | 777 | Multiple (portable facilities) | County | MS
29001 | 29 | 7 | 001 | Adair | County | MO
29003 | 29 | 7 | 003 | Andrew | County | MO
29005 | 29 | 7 | 005 | Atchison | County | MO
29007 | 29 | 7 | 007 | Audrain | County | MO
29009 | 29 | 7 | 009 | Barry | County | MO
29011 | 29 | 7 | 011 | Barton | County | MO
29013 | 29 | 7 | 013 | Bates | County | MO
29015 | 29 | 7 | 015 | Benton | County | MO
29017 | 29 | 7 | 017 | Bollinger | County | MO
29019 | 29 | 7 | 019 | Boone | County | MO
29021 | 29 | 7 | 021 | Buchanan | County | MO
29023 | 29 | 7 | 023 | Butler | County | MO
29025 | 29 | 7 | 025 | Caldwell | County | MO
29027 | 29 | 7 | 027 | Callaway | County | MO
29029 | 29 | 7 | 029 | Camden | County | MO
29031 | 29 | 7 | 031 | Cape Girardeau | County | MO
29033 | 29 | 7 | 033 | Carroll | County | MO
29035 | 29 | 7 | 035 | Carter | County | MO
29037 | 29 | 7 | 037 | Cass | County | MO
29039 | 29 | 7 | 039 | Cedar | County | MO
29041 | 29 | 7 | 041 | Chariton | County | MO
29043 | 29 | 7 | 043 | Christian | County | MO
29045 | 29 | 7 | 045 | Clark | County | MO
29047 | 29 | 7 | 047 | Clay | County | MO
29049 | 29 | 7 | 049 | Clinton | County | MO
29051 | 29 | 7 | 051 | Cole | County | MO
29053 | 29 | 7 | 053 | Cooper | County | MO
29055 | 29 | 7 | 055 | Crawford | County | MO
29057 | 29 | 7 | 057 | Dade | County | MO
29059 | 29 | 7 | 059 | Dallas | County | MO
29061 | 29 | 7 | 061 | Daviess | County | MO
29063 | 29 | 7 | 063 | DeKalb | County | MO
29065 | 29 | 7 | 065 | Dent | County | MO
29067 | 29 | 7 | 067 | Douglas | County | MO
29069 | 29 | 7 | 069 | Dunklin | County | MO
29071 | 29 | 7 | 071 | Franklin | County | MO
29073 | 29 | 7 | 073 | Gasconade | County | MO
29075 | 29 | 7 | 075 | Gentry | County | MO
29077 | 29 | 7 | 077 | Greene | County | MO
29079 | 29 | 7 | 079 | Grundy | County | MO
29081 | 29 | 7 | 081 | Harrison | County | MO
29083 | 29 | 7 | 083 | Henry | County | MO
29085 | 29 | 7 | 085 | Hickory | County | MO
29087 | 29 | 7 | 087 | Holt | County | MO
29089 | 29 | 7 | 089 | Howard | County | MO
29091 | 29 | 7 | 091 | Howell | County | MO
29093 | 29 | 7 | 093 | Iron | County | MO
29095 | 29 | 7 | 095 | Jackson | County | MO
29097 | 29 | 7 | 097 | Jasper | County | MO
29099 | 29 | 7 | 099 | Jefferson | County | MO
29101 | 29 | 7 | 101 | Johnson | County | MO
29103 | 29 | 7 | 103 | Knox | County | MO
29105 | 29 | 7 | 105 | Laclede | County | MO
29107 | 29 | 7 | 107 | Lafayette | County | MO
29109 | 29 | 7 | 109 | Lawrence | County | MO
29111 | 29 | 7 | 111 | Lewis | County | MO
29113 | 29 | 7 | 113 | Lincoln | County | MO
29115 | 29 | 7 | 115 | Linn | County | MO
29117 | 29 | 7 | 117 | Livingston | County | MO
29119 | 29 | 7 | 119 | McDonald | County | MO
29121 | 29 | 7 | 121 | Macon | County | MO
29123 | 29 | 7 | 123 | Madison | County | MO
29125 | 29 | 7 | 125 | Maries | County | MO
29127 | 29 | 7 | 127 | Marion | County | MO
29129 | 29 | 7 | 129 | Mercer | County | MO
29131 | 29 | 7 | 131 | Miller | County | MO
29133 | 29 | 7 | 133 | Mississippi | County | MO
29135 | 29 | 7 | 135 | Moniteau | County | MO
29137 | 29 | 7 | 137 | Monroe | County | MO
29139 | 29 | 7 | 139 | Montgomery | County | MO
29141 | 29 | 7 | 141 | Morgan | County | MO
29143 | 29 | 7 | 143 | New Madrid | County | MO
29145 | 29 | 7 | 145 | Newton | County | MO
29147 | 29 | 7 | 147 | Nodaway | County | MO
29149 | 29 | 7 | 149 | Oregon | County | MO
29151 | 29 | 7 | 151 | Osage | County | MO
29153 | 29 | 7 | 153 | Ozark | County | MO
29155 | 29 | 7 | 155 | Pemiscot | County | MO
29157 | 29 | 7 | 157 | Perry | County | MO
29159 | 29 | 7 | 159 | Pettis | County | MO
29161 | 29 | 7 | 161 | Phelps | County | MO
29163 | 29 | 7 | 163 | Pike | County | MO
29165 | 29 | 7 | 165 | Platte | County | MO
29167 | 29 | 7 | 167 | Polk | County | MO
29169 | 29 | 7 | 169 | Pulaski | County | MO
29171 | 29 | 7 | 171 | Putnam | County | MO
29173 | 29 | 7 | 173 | Ralls | County | MO
29175 | 29 | 7 | 175 | Randolph | County | MO
29177 | 29 | 7 | 177 | Ray | County | MO
29179 | 29 | 7 | 179 | Reynolds | County | MO
29181 | 29 | 7 | 181 | Ripley | County | MO
29183 | 29 | 7 | 183 | St. Charles | County | MO
29185 | 29 | 7 | 185 | St. Clair | County | MO
29186 | 29 | 7 | 186 | Ste. Genevieve | County | MO
29187 | 29 | 7 | 187 | St. Francois | County | MO
29189 | 29 | 7 | 189 | St. Louis | County | MO
29193 | 29 | 7 | 193 | Ste. Genevieve | County | MO
29195 | 29 | 7 | 195 | Saline | County | MO
29197 | 29 | 7 | 197 | Schuyler | County | MO
29199 | 29 | 7 | 199 | Scotland | County | MO
29201 | 29 | 7 | 201 | Scott | County | MO
29203 | 29 | 7 | 203 | Shannon | County | MO
29205 | 29 | 7 | 205 | Shelby | County | MO
29207 | 29 | 7 | 207 | Stoddard | County | MO
29209 | 29 | 7 | 209 | Stone | County | MO
29211 | 29 | 7 | 211 | Sullivan | County | MO
29213 | 29 | 7 | 213 | Taney | County | MO
29215 | 29 | 7 | 215 | Texas | County | MO
29217 | 29 | 7 | 217 | Vernon | County | MO
29219 | 29 | 7 | 219 | Warren | County | MO
29221 | 29 | 7 | 221 | Washington | County | MO
29223 | 29 | 7 | 223 | Wayne | County | MO
29225 | 29 | 7 | 225 | Webster | County | MO
29227 | 29 | 7 | 227 | Worth | County | MO
29229 | 29 | 7 | 229 | Wright | County | MO
29510 | 29 | 7 | 510 | St. Louis city | City | MO
29777 | 29 | 7 | 777 | Multiple (portable facilities) | County | MO
30001 | 30 | 8 | 001 | Beaverhead | County | MT
30003 | 30 | 8 | 003 | Big Horn | County | MT
30005 | 30 | 8 | 005 | Blaine | County | MT
30007 | 30 | 8 | 007 | Broadwater | County | MT
30009 | 30 | 8 | 009 | Carbon | County | MT
30011 | 30 | 8 | 011 | Carter | County | MT
30013 | 30 | 8 | 013 | Cascade | County | MT
30015 | 30 | 8 | 015 | Chouteau | County | MT
30017 | 30 | 8 | 017 | Custer | County | MT
30019 | 30 | 8 | 019 | Daniels | County | MT
30021 | 30 | 8 | 021 | Dawson | County | MT
30023 | 30 | 8 | 023 | Deer Lodge | County | MT
30025 | 30 | 8 | 025 | Fallon | County | MT
30027 | 30 | 8 | 027 | Fergus | County | MT
30029 | 30 | 8 | 029 | Flathead | County | MT
30031 | 30 | 8 | 031 | Gallatin | County | MT
30033 | 30 | 8 | 033 | Garfield | County | MT
30035 | 30 | 8 | 035 | Glacier | County | MT
30037 | 30 | 8 | 037 | Golden Valley | County | MT
30039 | 30 | 8 | 039 | Granite | County | MT
30041 | 30 | 8 | 041 | Hill | County | MT
30043 | 30 | 8 | 043 | Jefferson | County | MT
30045 | 30 | 8 | 045 | Judith Basin | County | MT
30047 | 30 | 8 | 047 | Lake | County | MT
30049 | 30 | 8 | 049 | Lewis and Clark | County | MT
30051 | 30 | 8 | 051 | Liberty | County | MT
30053 | 30 | 8 | 053 | Lincoln | County | MT
30055 | 30 | 8 | 055 | McCone | County | MT
30057 | 30 | 8 | 057 | Madison | County | MT
30059 | 30 | 8 | 059 | Meagher | County | MT
30061 | 30 | 8 | 061 | Mineral | County | MT
30063 | 30 | 8 | 063 | Missoula | County | MT
30065 | 30 | 8 | 065 | Musselshell | County | MT
30067 | 30 | 8 | 067 | Park | County | MT
30069 | 30 | 8 | 069 | Petroleum | County | MT
30071 | 30 | 8 | 071 | Phillips | County | MT
30073 | 30 | 8 | 073 | Pondera | County | MT
30075 | 30 | 8 | 075 | Powder River | County | MT
30077 | 30 | 8 | 077 | Powell | County | MT
30079 | 30 | 8 | 079 | Prairie | County | MT
30081 | 30 | 8 | 081 | Ravalli | County | MT
30083 | 30 | 8 | 083 | Richland | County | MT
30085 | 30 | 8 | 085 | Roosevelt | County | MT
30087 | 30 | 8 | 087 | Rosebud | County | MT
30089 | 30 | 8 | 089 | Sanders | County | MT
30091 | 30 | 8 | 091 | Sheridan | County | MT
30093 | 30 | 8 | 093 | Silver Bow | County | MT
30095 | 30 | 8 | 095 | Stillwater | County | MT
30097 | 30 | 8 | 097 | Sweet Grass | County | MT
30099 | 30 | 8 | 099 | Teton | County | MT
30101 | 30 | 8 | 101 | Toole | County | MT
30103 | 30 | 8 | 103 | Treasure | County | MT
30105 | 30 | 8 | 105 | Valley | County | MT
30107 | 30 | 8 | 107 | Wheatland | County | MT
30109 | 30 | 8 | 109 | Wibaux | County | MT
30111 | 30 | 8 | 111 | Yellowstone | County | MT
30777 | 30 | 8 | 777 | Multiple (portable facilities) | County | MT
31001 | 31 | 7 | 001 | Adams | County | NE
31003 | 31 | 7 | 003 | Antelope | County | NE
31005 | 31 | 7 | 005 | Arthur | County | NE
31007 | 31 | 7 | 007 | Banner | County | NE
31009 | 31 | 7 | 009 | Blaine | County | NE
31011 | 31 | 7 | 011 | Boone | County | NE
31013 | 31 | 7 | 013 | Box Butte | County | NE
31015 | 31 | 7 | 015 | Boyd | County | NE
31017 | 31 | 7 | 017 | Brown | County | NE
31019 | 31 | 7 | 019 | Buffalo | County | NE
31021 | 31 | 7 | 021 | Burt | County | NE
31023 | 31 | 7 | 023 | Butler | County | NE
31025 | 31 | 7 | 025 | Cass | County | NE
31027 | 31 | 7 | 027 | Cedar | County | NE
31029 | 31 | 7 | 029 | Chase | County | NE
31031 | 31 | 7 | 031 | Cherry | County | NE
31033 | 31 | 7 | 033 | Cheyenne | County | NE
31035 | 31 | 7 | 035 | Clay | County | NE
31037 | 31 | 7 | 037 | Colfax | County | NE
31039 | 31 | 7 | 039 | Cuming | County | NE
31041 | 31 | 7 | 041 | Custer | County | NE
31043 | 31 | 7 | 043 | Dakota | County | NE
31045 | 31 | 7 | 045 | Dawes | County | NE
31047 | 31 | 7 | 047 | Dawson | County | NE
31049 | 31 | 7 | 049 | Deuel | County | NE
31051 | 31 | 7 | 051 | Dixon | County | NE
31053 | 31 | 7 | 053 | Dodge | County | NE
31055 | 31 | 7 | 055 | Douglas | County | NE
31057 | 31 | 7 | 057 | Dundy | County | NE
31059 | 31 | 7 | 059 | Fillmore | County | NE
31061 | 31 | 7 | 061 | Franklin | County | NE
31063 | 31 | 7 | 063 | Frontier | County | NE
31065 | 31 | 7 | 065 | Furnas | County | NE
31067 | 31 | 7 | 067 | Gage | County | NE
31069 | 31 | 7 | 069 | Garden | County | NE
31071 | 31 | 7 | 071 | Garfield | County | NE
31073 | 31 | 7 | 073 | Gosper | County | NE
31075 | 31 | 7 | 075 | Grant | County | NE
31077 | 31 | 7 | 077 | Greeley | County | NE
31079 | 31 | 7 | 079 | Hall | County | NE
31081 | 31 | 7 | 081 | Hamilton | County | NE
31083 | 31 | 7 | 083 | Harlan | County | NE
31085 | 31 | 7 | 085 | Hayes | County | NE
31087 | 31 | 7 | 087 | Hitchcock | County | NE
31089 | 31 | 7 | 089 | Holt | County | NE
31091 | 31 | 7 | 091 | Hooker | County | NE
31093 | 31 | 7 | 093 | Howard | County | NE
31095 | 31 | 7 | 095 | Jefferson | County | NE
31097 | 31 | 7 | 097 | Johnson | County | NE
31099 | 31 | 7 | 099 | Kearney | County | NE
31101 | 31 | 7 | 101 | Keith | County | NE
31103 | 31 | 7 | 103 | Keya Paha | County | NE
31105 | 31 | 7 | 105 | Kimball | County | NE
31107 | 31 | 7 | 107 | Knox | County | NE
31109 | 31 | 7 | 109 | Lancaster | County | NE
31111 | 31 | 7 | 111 | Lincoln | County | NE
31113 | 31 | 7 | 113 | Logan | County | NE
31115 | 31 | 7 | 115 | Loup | County | NE
31117 | 31 | 7 | 117 | McPherson | County | NE
31119 | 31 | 7 | 119 | Madison | County | NE
31121 | 31 | 7 | 121 | Merrick | County | NE
31123 | 31 | 7 | 123 | Morrill | County | NE
31125 | 31 | 7 | 125 | Nance | County | NE
31127 | 31 | 7 | 127 | Nemaha | County | NE
31129 | 31 | 7 | 129 | Nuckolls | County | NE
31131 | 31 | 7 | 131 | Otoe | County | NE
31133 | 31 | 7 | 133 | Pawnee | County | NE
31135 | 31 | 7 | 135 | Perkins | County | NE
31137 | 31 | 7 | 137 | Phelps | County | NE
31139 | 31 | 7 | 139 | Pierce | County | NE
31141 | 31 | 7 | 141 | Platte | County | NE
31143 | 31 | 7 | 143 | Polk | County | NE
31145 | 31 | 7 | 145 | Red Willow | County | NE
31147 | 31 | 7 | 147 | Richardson | County | NE
31149 | 31 | 7 | 149 | Rock | County | NE
31151 | 31 | 7 | 151 | Saline | County | NE
31153 | 31 | 7 | 153 | Sarpy | County | NE
31155 | 31 | 7 | 155 | Saunders | County | NE
31157 | 31 | 7 | 157 | Scotts Bluff | County | NE
31159 | 31 | 7 | 159 | Seward | County | NE
31161 | 31 | 7 | 161 | Sheridan | County | NE
31163 | 31 | 7 | 163 | Sherman | County | NE
31165 | 31 | 7 | 165 | Sioux | County | NE
31167 | 31 | 7 | 167 | Stanton | County | NE
31169 | 31 | 7 | 169 | Thayer | County | NE
31171 | 31 | 7 | 171 | Thomas | County | NE
31173 | 31 | 7 | 173 | Thurston | County | NE
31175 | 31 | 7 | 175 | Valley | County | NE
31177 | 31 | 7 | 177 | Washington | County | NE
31179 | 31 | 7 | 179 | Wayne | County | NE
31181 | 31 | 7 | 181 | Webster | County | NE
31183 | 31 | 7 | 183 | Wheeler | County | NE
31185 | 31 | 7 | 185 | York | County | NE
31777 | 31 | 7 | 777 | Multiple (portable facilities) | County | NE
32001 | 32 | 9 | 001 | Churchill | County | NV
32003 | 32 | 9 | 003 | Clark | County | NV
32005 | 32 | 9 | 005 | Douglas | County | NV
32007 | 32 | 9 | 007 | Elko | County | NV
32009 | 32 | 9 | 009 | Esmeralda | County | NV
32011 | 32 | 9 | 011 | Eureka | County | NV
32013 | 32 | 9 | 013 | Humboldt | County | NV
32015 | 32 | 9 | 015 | Lander | County | NV
32017 | 32 | 9 | 017 | Lincoln | County | NV
32019 | 32 | 9 | 019 | Lyon | County | NV
32021 | 32 | 9 | 021 | Mineral | County | NV
32023 | 32 | 9 | 023 | Nye | County | NV
32027 | 32 | 9 | 027 | Pershing | County | NV
32029 | 32 | 9 | 029 | Storey | County | NV
32031 | 32 | 9 | 031 | Washoe | County | NV
32033 | 32 | 9 | 033 | White Pine | County | NV
32510 | 32 | 9 | 510 | Carson city | City | NV
32777 | 32 | 9 | 777 | Multiple (portable facilities) | County | NV
33001 | 33 | 1 | 001 | Belknap | County | NH
33003 | 33 | 1 | 003 | Carroll | County | NH
33005 | 33 | 1 | 005 | Cheshire | County | NH
33007 | 33 | 1 | 007 | Coos | County | NH
33009 | 33 | 1 | 009 | Grafton | County | NH
33011 | 33 | 1 | 011 | Hillsborough | County | NH
33013 | 33 | 1 | 013 | Merrimack | County | NH
33015 | 33 | 1 | 015 | Rockingham | County | NH
33017 | 33 | 1 | 017 | Strafford | County | NH
33019 | 33 | 1 | 019 | Sullivan | County | NH
33777 | 33 | 1 | 777 | Multiple (portable facilities) | County | NH
34001 | 34 | 2 | 001 | Atlantic | County | NJ
34003 | 34 | 2 | 003 | Bergen | County | NJ
34005 | 34 | 2 | 005 | Burlington | County | NJ
34007 | 34 | 2 | 007 | Camden | County | NJ
34009 | 34 | 2 | 009 | Cape May | County | NJ
34011 | 34 | 2 | 011 | Cumberland | County | NJ
34013 | 34 | 2 | 013 | Essex | County | NJ
34015 | 34 | 2 | 015 | Gloucester | County | NJ
34017 | 34 | 2 | 017 | Hudson | County | NJ
34019 | 34 | 2 | 019 | Hunterdon | County | NJ
34021 | 34 | 2 | 021 | Mercer | County | NJ
34023 | 34 | 2 | 023 | Middlesex | County | NJ
34025 | 34 | 2 | 025 | Monmouth | County | NJ
34027 | 34 | 2 | 027 | Morris | County | NJ
34029 | 34 | 2 | 029 | Ocean | County | NJ
34031 | 34 | 2 | 031 | Passaic | County | NJ
34033 | 34 | 2 | 033 | Salem | County | NJ
34035 | 34 | 2 | 035 | Somerset | County | NJ
34037 | 34 | 2 | 037 | Sussex | County | NJ
34039 | 34 | 2 | 039 | Union | County | NJ
34041 | 34 | 2 | 041 | Warren | County | NJ
34777 | 34 | 2 | 777 | Multiple (portable facilities) | County | NJ
35001 | 35 | 6 | 001 | Bernalillo | County | NM
35003 | 35 | 6 | 003 | Catron | County | NM
35005 | 35 | 6 | 005 | Chaves | County | NM
35006 | 35 | 6 | 006 | Cibola | County | NM
35007 | 35 | 6 | 007 | Colfax | County | NM
35009 | 35 | 6 | 009 | Curry | County | NM
35011 | 35 | 6 | 011 | De Baca | County | NM
35013 | 35 | 6 | 013 | Dona Ana | County | NM
35015 | 35 | 6 | 015 | Eddy | County | NM
35017 | 35 | 6 | 017 | Grant | County | NM
35019 | 35 | 6 | 019 | Guadalupe | County | NM
35021 | 35 | 6 | 021 | Harding | County | NM
35023 | 35 | 6 | 023 | Hidalgo | County | NM
35025 | 35 | 6 | 025 | Lea | County | NM
35027 | 35 | 6 | 027 | Lincoln | County | NM
35028 | 35 | 6 | 028 | Los Alamos | County | NM
35029 | 35 | 6 | 029 | Luna | County | NM
35031 | 35 | 6 | 031 | McKinley | County | NM
35033 | 35 | 6 | 033 | Mora | County | NM
35035 | 35 | 6 | 035 | Otero | County | NM
35037 | 35 | 6 | 037 | Quay | County | NM
35039 | 35 | 6 | 039 | Rio Arriba | County | NM
35041 | 35 | 6 | 041 | Roosevelt | County | NM
35043 | 35 | 6 | 043 | Sandoval | County | NM
35045 | 35 | 6 | 045 | San Juan | County | NM
35047 | 35 | 6 | 047 | San Miguel | County | NM
35049 | 35 | 6 | 049 | Santa Fe | County | NM
35051 | 35 | 6 | 051 | Sierra | County | NM
35053 | 35 | 6 | 053 | Socorro | County | NM
35055 | 35 | 6 | 055 | Taos | County | NM
35057 | 35 | 6 | 057 | Torrance | County | NM
35059 | 35 | 6 | 059 | Union | County | NM
35061 | 35 | 6 | 061 | Valencia | County | NM
35777 | 35 | 6 | 777 | Multiple (portable facilities) | County | NM
36001 | 36 | 2 | 001 | Albany | County | NY
36003 | 36 | 2 | 003 | Allegany | County | NY
36005 | 36 | 2 | 005 | Bronx | County | NY
36007 | 36 | 2 | 007 | Broome | County | NY
36009 | 36 | 2 | 009 | Cattaraugus | County | NY
36011 | 36 | 2 | 011 | Cayuga | County | NY
36013 | 36 | 2 | 013 | Chautauqua | County | NY
36015 | 36 | 2 | 015 | Chemung | County | NY
36017 | 36 | 2 | 017 | Chenango | County | NY
36019 | 36 | 2 | 019 | Clinton | County | NY
36021 | 36 | 2 | 021 | Columbia | County | NY
36023 | 36 | 2 | 023 | Cortland | County | NY
36025 | 36 | 2 | 025 | Delaware | County | NY
36027 | 36 | 2 | 027 | Dutchess | County | NY
36029 | 36 | 2 | 029 | Erie | County | NY
36031 | 36 | 2 | 031 | Essex | County | NY
36033 | 36 | 2 | 033 | Franklin | County | NY
36035 | 36 | 2 | 035 | Fulton | County | NY
36037 | 36 | 2 | 037 | Genesee | County | NY
36039 | 36 | 2 | 039 | Greene | County | NY
36041 | 36 | 2 | 041 | Hamilton | County | NY
36043 | 36 | 2 | 043 | Herkimer | County | NY
36045 | 36 | 2 | 045 | Jefferson | County | NY
36047 | 36 | 2 | 047 | Kings | County | NY
36049 | 36 | 2 | 049 | Lewis | County | NY
36051 | 36 | 2 | 051 | Livingston | County | NY
36053 | 36 | 2 | 053 | Madison | County | NY
36055 | 36 | 2 | 055 | Monroe | County | NY
36057 | 36 | 2 | 057 | Montgomery | County | NY
36059 | 36 | 2 | 059 | Nassau | County | NY
36061 | 36 | 2 | 061 | New York | County | NY
36063 | 36 | 2 | 063 | Niagara | County | NY
36065 | 36 | 2 | 065 | Oneida | County | NY
36067 | 36 | 2 | 067 | Onondaga | County | NY
36069 | 36 | 2 | 069 | Ontario | County | NY
36071 | 36 | 2 | 071 | Orange | County | NY
36073 | 36 | 2 | 073 | Orleans | County | NY
36075 | 36 | 2 | 075 | Oswego | County | NY
36077 | 36 | 2 | 077 | Otsego | County | NY
36079 | 36 | 2 | 079 | Putnam | County | NY
36081 | 36 | 2 | 081 | Queens | County | NY
36083 | 36 | 2 | 083 | Rensselaer | County | NY
36085 | 36 | 2 | 085 | Richmond | County | NY
36087 | 36 | 2 | 087 | Rockland | County | NY
36089 | 36 | 2 | 089 | St. Lawrence | County | NY
36091 | 36 | 2 | 091 | Saratoga | County | NY
36093 | 36 | 2 | 093 | Schenectady | County | NY
36095 | 36 | 2 | 095 | Schoharie | County | NY
36097 | 36 | 2 | 097 | Schuyler | County | NY
36099 | 36 | 2 | 099 | Seneca | County | NY
36101 | 36 | 2 | 101 | Steuben | County | NY
36103 | 36 | 2 | 103 | Suffolk | County | NY
36105 | 36 | 2 | 105 | Sullivan | County | NY
36107 | 36 | 2 | 107 | Tioga | County | NY
36109 | 36 | 2 | 109 | Tompkins | County | NY
36111 | 36 | 2 | 111 | Ulster | County | NY
36113 | 36 | 2 | 113 | Warren | County | NY
36115 | 36 | 2 | 115 | Washington | County | NY
36117 | 36 | 2 | 117 | Wayne | County | NY
36119 | 36 | 2 | 119 | Westchester | County | NY
36121 | 36 | 2 | 121 | Wyoming | County | NY
36123 | 36 | 2 | 123 | Yates | County | NY
36777 | 36 | 2 | 777 | Multiple (portable facilities) | County | NY
37001 | 37 | 4 | 001 | Alamance | County | NC
37003 | 37 | 4 | 003 | Alexander | County | NC
37005 | 37 | 4 | 005 | Alleghany | County | NC
37007 | 37 | 4 | 007 | Anson | County | NC
37009 | 37 | 4 | 009 | Ashe | County | NC
37011 | 37 | 4 | 011 | Avery | County | NC
37013 | 37 | 4 | 013 | Beaufort | County | NC
37015 | 37 | 4 | 015 | Bertie | County | NC
37017 | 37 | 4 | 017 | Bladen | County | NC
37019 | 37 | 4 | 019 | Brunswick | County | NC
37021 | 37 | 4 | 021 | Buncombe | County | NC
37023 | 37 | 4 | 023 | Burke | County | NC
37025 | 37 | 4 | 025 | Cabarrus | County | NC
37027 | 37 | 4 | 027 | Caldwell | County | NC
37029 | 37 | 4 | 029 | Camden | County | NC
37031 | 37 | 4 | 031 | Carteret | County | NC
37033 | 37 | 4 | 033 | Caswell | County | NC
37035 | 37 | 4 | 035 | Catawba | County | NC
37037 | 37 | 4 | 037 | Chatham | County | NC
37039 | 37 | 4 | 039 | Cherokee | County | NC
37041 | 37 | 4 | 041 | Chowan | County | NC
37043 | 37 | 4 | 043 | Clay | County | NC
37045 | 37 | 4 | 045 | Cleveland | County | NC
37047 | 37 | 4 | 047 | Columbus | County | NC
37049 | 37 | 4 | 049 | Craven | County | NC
37051 | 37 | 4 | 051 | Cumberland | County | NC
37053 | 37 | 4 | 053 | Currituck | County | NC
37055 | 37 | 4 | 055 | Dare | County | NC
37057 | 37 | 4 | 057 | Davidson | County | NC
37059 | 37 | 4 | 059 | Davie | County | NC
37061 | 37 | 4 | 061 | Duplin | County | NC
37063 | 37 | 4 | 063 | Durham | County | NC
37065 | 37 | 4 | 065 | Edgecombe | County | NC
37067 | 37 | 4 | 067 | Forsyth | County | NC
37069 | 37 | 4 | 069 | Franklin | County | NC
37071 | 37 | 4 | 071 | Gaston | County | NC
37073 | 37 | 4 | 073 | Gates | County | NC
37075 | 37 | 4 | 075 | Graham | County | NC
37077 | 37 | 4 | 077 | Granville | County | NC
37079 | 37 | 4 | 079 | Greene | County | NC
37081 | 37 | 4 | 081 | Guilford | County | NC
37083 | 37 | 4 | 083 | Halifax | County | NC
37085 | 37 | 4 | 085 | Harnett | County | NC
37087 | 37 | 4 | 087 | Haywood | County | NC
37089 | 37 | 4 | 089 | Henderson | County | NC
37091 | 37 | 4 | 091 | Hertford | County | NC
37093 | 37 | 4 | 093 | Hoke | County | NC
37095 | 37 | 4 | 095 | Hyde | County | NC
37097 | 37 | 4 | 097 | Iredell | County | NC
37099 | 37 | 4 | 099 | Jackson | County | NC
37101 | 37 | 4 | 101 | Johnston | County | NC
37103 | 37 | 4 | 103 | Jones | County | NC
37105 | 37 | 4 | 105 | Lee | County | NC
37107 | 37 | 4 | 107 | Lenoir | County | NC
37109 | 37 | 4 | 109 | Lincoln | County | NC
37111 | 37 | 4 | 111 | McDowell | County | NC
37113 | 37 | 4 | 113 | Macon | County | NC
37115 | 37 | 4 | 115 | Madison | County | NC
37117 | 37 | 4 | 117 | Martin | County | NC
37119 | 37 | 4 | 119 | Mecklenburg | County | NC
37121 | 37 | 4 | 121 | Mitchell | County | NC
37123 | 37 | 4 | 123 | Montgomery | County | NC
37125 | 37 | 4 | 125 | Moore | County | NC
37127 | 37 | 4 | 127 | Nash | County | NC
37129 | 37 | 4 | 129 | New Hanover | County | NC
37131 | 37 | 4 | 131 | Northampton | County | NC
37133 | 37 | 4 | 133 | Onslow | County | NC
37135 | 37 | 4 | 135 | Orange | County | NC
37137 | 37 | 4 | 137 | Pamlico | County | NC
37139 | 37 | 4 | 139 | Pasquotank | County | NC
37141 | 37 | 4 | 141 | Pender | County | NC
37143 | 37 | 4 | 143 | Perquimans | County | NC
37145 | 37 | 4 | 145 | Person | County | NC
37147 | 37 | 4 | 147 | Pitt | County | NC
37149 | 37 | 4 | 149 | Polk | County | NC
37151 | 37 | 4 | 151 | Randolph | County | NC
37153 | 37 | 4 | 153 | Richmond | County | NC
37155 | 37 | 4 | 155 | Robeson | County | NC
37157 | 37 | 4 | 157 | Rockingham | County | NC
37159 | 37 | 4 | 159 | Rowan | County | NC
37161 | 37 | 4 | 161 | Rutherford | County | NC
37163 | 37 | 4 | 163 | Sampson | County | NC
37165 | 37 | 4 | 165 | Scotland | County | NC
37167 | 37 | 4 | 167 | Stanly | County | NC
37169 | 37 | 4 | 169 | Stokes | County | NC
37171 | 37 | 4 | 171 | Surry | County | NC
37173 | 37 | 4 | 173 | Swain | County | NC
37175 | 37 | 4 | 175 | Transylvania | County | NC
37177 | 37 | 4 | 177 | Tyrrell | County | NC
37179 | 37 | 4 | 179 | Union | County | NC
37181 | 37 | 4 | 181 | Vance | County | NC
37183 | 37 | 4 | 183 | Wake | County | NC
37185 | 37 | 4 | 185 | Warren | County | NC
37187 | 37 | 4 | 187 | Washington | County | NC
37189 | 37 | 4 | 189 | Watauga | County | NC
37191 | 37 | 4 | 191 | Wayne | County | NC
37193 | 37 | 4 | 193 | Wilkes | County | NC
37195 | 37 | 4 | 195 | Wilson | County | NC
37197 | 37 | 4 | 197 | Yadkin | County | NC
37199 | 37 | 4 | 199 | Yancey | County | NC
37777 | 37 | 4 | 777 | Multiple (portable facilities) | County | NC
38001 | 38 | 8 | 001 | Adams | County | ND
38003 | 38 | 8 | 003 | Barnes | County | ND
38005 | 38 | 8 | 005 | Benson | County | ND
38007 | 38 | 8 | 007 | Billings | County | ND
38009 | 38 | 8 | 009 | Bottineau | County | ND
38011 | 38 | 8 | 011 | Bowman | County | ND
38013 | 38 | 8 | 013 | Burke | County | ND
38015 | 38 | 8 | 015 | Burleigh | County | ND
38017 | 38 | 8 | 017 | Cass | County | ND
38019 | 38 | 8 | 019 | Cavalier | County | ND
38021 | 38 | 8 | 021 | Dickey | County | ND
38023 | 38 | 8 | 023 | Divide | County | ND
38025 | 38 | 8 | 025 | Dunn | County | ND
38027 | 38 | 8 | 027 | Eddy | County | ND
38029 | 38 | 8 | 029 | Emmons | County | ND
38031 | 38 | 8 | 031 | Foster | County | ND
38033 | 38 | 8 | 033 | Golden Valley | County | ND
38035 | 38 | 8 | 035 | Grand Forks | County | ND
38037 | 38 | 8 | 037 | Grant | County | ND
38039 | 38 | 8 | 039 | Griggs | County | ND
38041 | 38 | 8 | 041 | Hettinger | County | ND
38043 | 38 | 8 | 043 | Kidder | County | ND
38045 | 38 | 8 | 045 | LaMoure | County | ND
38047 | 38 | 8 | 047 | Logan | County | ND
38049 | 38 | 8 | 049 | McHenry | County | ND
38051 | 38 | 8 | 051 | McIntosh | County | ND
38053 | 38 | 8 | 053 | McKenzie | County | ND
38055 | 38 | 8 | 055 | McLean | County | ND
38057 | 38 | 8 | 057 | Mercer | County | ND
38059 | 38 | 8 | 059 | Morton | County | ND
38061 | 38 | 8 | 061 | Mountrail | County | ND
38063 | 38 | 8 | 063 | Nelson | County | ND
38065 | 38 | 8 | 065 | Oliver | County | ND
38067 | 38 | 8 | 067 | Pembina | County | ND
38069 | 38 | 8 | 069 | Pierce | County | ND
38071 | 38 | 8 | 071 | Ramsey | County | ND
38073 | 38 | 8 | 073 | Ransom | County | ND
38075 | 38 | 8 | 075 | Renville | County | ND
38077 | 38 | 8 | 077 | Richland | County | ND
38079 | 38 | 8 | 079 | Rolette | County | ND
38081 | 38 | 8 | 081 | Sargent | County | ND
38083 | 38 | 8 | 083 | Sheridan | County | ND
38085 | 38 | 8 | 085 | Sioux | County | ND
38087 | 38 | 8 | 087 | Slope | County | ND
38089 | 38 | 8 | 089 | Stark | County | ND
38091 | 38 | 8 | 091 | Steele | County | ND
38093 | 38 | 8 | 093 | Stutsman | County | ND
38095 | 38 | 8 | 095 | Towner | County | ND
38097 | 38 | 8 | 097 | Traill | County | ND
38099 | 38 | 8 | 099 | Walsh | County | ND
38101 | 38 | 8 | 101 | Ward | County | ND
38103 | 38 | 8 | 103 | Wells | County | ND
38105 | 38 | 8 | 105 | Williams | County | ND
38777 | 38 | 8 | 777 | Multiple (portable facilities) | County | ND
39001 | 39 | 5 | 001 | Adams | County | OH
39003 | 39 | 5 | 003 | Allen | County | OH
39005 | 39 | 5 | 005 | Ashland | County | OH
39007 | 39 | 5 | 007 | Ashtabula | County | OH
39009 | 39 | 5 | 009 | Athens | County | OH
39011 | 39 | 5 | 011 | Auglaize | County | OH
39013 | 39 | 5 | 013 | Belmont | County | OH
39015 | 39 | 5 | 015 | Brown | County | OH
39017 | 39 | 5 | 017 | Butler | County | OH
39019 | 39 | 5 | 019 | Carroll | County | OH
39021 | 39 | 5 | 021 | Champaign | County | OH
39023 | 39 | 5 | 023 | Clark | County | OH
39025 | 39 | 5 | 025 | Clermont | County | OH
39027 | 39 | 5 | 027 | Clinton | County | OH
39029 | 39 | 5 | 029 | Columbiana | County | OH
39031 | 39 | 5 | 031 | Coshocton | County | OH
39033 | 39 | 5 | 033 | Crawford | County | OH
39035 | 39 | 5 | 035 | Cuyahoga | County | OH
39037 | 39 | 5 | 037 | Darke | County | OH
39039 | 39 | 5 | 039 | Defiance | County | OH
39041 | 39 | 5 | 041 | Delaware | County | OH
39043 | 39 | 5 | 043 | Erie | County | OH
39045 | 39 | 5 | 045 | Fairfield | County | OH
39047 | 39 | 5 | 047 | Fayette | County | OH
39049 | 39 | 5 | 049 | Franklin | County | OH
39051 | 39 | 5 | 051 | Fulton | County | OH
39053 | 39 | 5 | 053 | Gallia | County | OH
39055 | 39 | 5 | 055 | Geauga | County | OH
39057 | 39 | 5 | 057 | Greene | County | OH
39059 | 39 | 5 | 059 | Guernsey | County | OH
39061 | 39 | 5 | 061 | Hamilton | County | OH
39063 | 39 | 5 | 063 | Hancock | County | OH
39065 | 39 | 5 | 065 | Hardin | County | OH
39067 | 39 | 5 | 067 | Harrison | County | OH
39069 | 39 | 5 | 069 | Henry | County | OH
39071 | 39 | 5 | 071 | Highland | County | OH
39073 | 39 | 5 | 073 | Hocking | County | OH
39075 | 39 | 5 | 075 | Holmes | County | OH
39077 | 39 | 5 | 077 | Huron | County | OH
39079 | 39 | 5 | 079 | Jackson | County | OH
39081 | 39 | 5 | 081 | Jefferson | County | OH
39083 | 39 | 5 | 083 | Knox | County | OH
39085 | 39 | 5 | 085 | Lake | County | OH
39087 | 39 | 5 | 087 | Lawrence | County | OH
39089 | 39 | 5 | 089 | Licking | County | OH
39091 | 39 | 5 | 091 | Logan | County | OH
39093 | 39 | 5 | 093 | Lorain | County | OH
39095 | 39 | 5 | 095 | Lucas | County | OH
39097 | 39 | 5 | 097 | Madison | County | OH
39099 | 39 | 5 | 099 | Mahoning | County | OH
39101 | 39 | 5 | 101 | Marion | County | OH
39103 | 39 | 5 | 103 | Medina | County | OH
39105 | 39 | 5 | 105 | Meigs | County | OH
39107 | 39 | 5 | 107 | Mercer | County | OH
39109 | 39 | 5 | 109 | Miami | County | OH
39111 | 39 | 5 | 111 | Monroe | County | OH
39113 | 39 | 5 | 113 | Montgomery | County | OH
39115 | 39 | 5 | 115 | Morgan | County | OH
39117 | 39 | 5 | 117 | Morrow | County | OH
39119 | 39 | 5 | 119 | Muskingum | County | OH
39121 | 39 | 5 | 121 | Noble | County | OH
39123 | 39 | 5 | 123 | Ottawa | County | OH
39125 | 39 | 5 | 125 | Paulding | County | OH
39127 | 39 | 5 | 127 | Perry | County | OH
39129 | 39 | 5 | 129 | Pickaway | County | OH
39131 | 39 | 5 | 131 | Pike | County | OH
39133 | 39 | 5 | 133 | Portage | County | OH
39135 | 39 | 5 | 135 | Preble | County | OH
39137 | 39 | 5 | 137 | Putnam | County | OH
39139 | 39 | 5 | 139 | Richland | County | OH
39141 | 39 | 5 | 141 | Ross | County | OH
39143 | 39 | 5 | 143 | Sandusky | County | OH
39145 | 39 | 5 | 145 | Scioto | County | OH
39147 | 39 | 5 | 147 | Seneca | County | OH
39149 | 39 | 5 | 149 | Shelby | County | OH
39151 | 39 | 5 | 151 | Stark | County | OH
39153 | 39 | 5 | 153 | Summit | County | OH
39155 | 39 | 5 | 155 | Trumbull | County | OH
39157 | 39 | 5 | 157 | Tuscarawas | County | OH
39159 | 39 | 5 | 159 | Union | County | OH
39161 | 39 | 5 | 161 | Van Wert | County | OH
39163 | 39 | 5 | 163 | Vinton | County | OH
39165 | 39 | 5 | 165 | Warren | County | OH
39167 | 39 | 5 | 167 | Washington | County | OH
39169 | 39 | 5 | 169 | Wayne | County | OH
39171 | 39 | 5 | 171 | Williams | County | OH
39173 | 39 | 5 | 173 | Wood | County | OH
39175 | 39 | 5 | 175 | Wyandot | County | OH
39777 | 39 | 5 | 777 | Multiple (portable facilities) | County | OH
40001 | 40 | 6 | 001 | Adair | County | OK
40003 | 40 | 6 | 003 | Alfalfa | County | OK
40005 | 40 | 6 | 005 | Atoka | County | OK
40007 | 40 | 6 | 007 | Beaver | County | OK
40009 | 40 | 6 | 009 | Beckham | County | OK
40011 | 40 | 6 | 011 | Blaine | County | OK
40013 | 40 | 6 | 013 | Bryan | County | OK
40015 | 40 | 6 | 015 | Caddo | County | OK
40017 | 40 | 6 | 017 | Canadian | County | OK
40019 | 40 | 6 | 019 | Carter | County | OK
40021 | 40 | 6 | 021 | Cherokee | County | OK
40023 | 40 | 6 | 023 | Choctaw | County | OK
40025 | 40 | 6 | 025 | Cimarron | County | OK
40027 | 40 | 6 | 027 | Cleveland | County | OK
40029 | 40 | 6 | 029 | Coal | County | OK
40031 | 40 | 6 | 031 | Comanche | County | OK
40033 | 40 | 6 | 033 | Cotton | County | OK
40035 | 40 | 6 | 035 | Craig | County | OK
40037 | 40 | 6 | 037 | Creek | County | OK
40039 | 40 | 6 | 039 | Custer | County | OK
40041 | 40 | 6 | 041 | Delaware | County | OK
40043 | 40 | 6 | 043 | Dewey | County | OK
40045 | 40 | 6 | 045 | Ellis | County | OK
40047 | 40 | 6 | 047 | Garfield | County | OK
40049 | 40 | 6 | 049 | Garvin | County | OK
40051 | 40 | 6 | 051 | Grady | County | OK
40053 | 40 | 6 | 053 | Grant | County | OK
40055 | 40 | 6 | 055 | Greer | County | OK
40057 | 40 | 6 | 057 | Harmon | County | OK
40059 | 40 | 6 | 059 | Harper | County | OK
40061 | 40 | 6 | 061 | Haskell | County | OK
40063 | 40 | 6 | 063 | Hughes | County | OK
40065 | 40 | 6 | 065 | Jackson | County | OK
40067 | 40 | 6 | 067 | Jefferson | County | OK
40069 | 40 | 6 | 069 | Johnston | County | OK
40071 | 40 | 6 | 071 | Kay | County | OK
40073 | 40 | 6 | 073 | Kingfisher | County | OK
40075 | 40 | 6 | 075 | Kiowa | County | OK
40077 | 40 | 6 | 077 | Latimer | County | OK
40079 | 40 | 6 | 079 | Le Flore | County | OK
40081 | 40 | 6 | 081 | Lincoln | County | OK
40083 | 40 | 6 | 083 | Logan | County | OK
40085 | 40 | 6 | 085 | Love | County | OK
40087 | 40 | 6 | 087 | McClain | County | OK
40089 | 40 | 6 | 089 | McCurtain | County | OK
40091 | 40 | 6 | 091 | McIntosh | County | OK
40093 | 40 | 6 | 093 | Major | County | OK
40095 | 40 | 6 | 095 | Marshall | County | OK
40097 | 40 | 6 | 097 | Mayes | County | OK
40099 | 40 | 6 | 099 | Murray | County | OK
40101 | 40 | 6 | 101 | Muskogee | County | OK
40103 | 40 | 6 | 103 | Noble | County | OK
40105 | 40 | 6 | 105 | Nowata | County | OK
40107 | 40 | 6 | 107 | Okfuskee | County | OK
40109 | 40 | 6 | 109 | Oklahoma | County | OK
40111 | 40 | 6 | 111 | Okmulgee | County | OK
40113 | 40 | 6 | 113 | Osage | County | OK
40115 | 40 | 6 | 115 | Ottawa | County | OK
40117 | 40 | 6 | 117 | Pawnee | County | OK
40119 | 40 | 6 | 119 | Payne | County | OK
40121 | 40 | 6 | 121 | Pittsburg | County | OK
40123 | 40 | 6 | 123 | Pontotoc | County | OK
40125 | 40 | 6 | 125 | Pottawatomie | County | OK
40127 | 40 | 6 | 127 | Pushmataha | County | OK
40129 | 40 | 6 | 129 | Roger Mills | County | OK
40131 | 40 | 6 | 131 | Rogers | County | OK
40133 | 40 | 6 | 133 | Seminole | County | OK
40135 | 40 | 6 | 135 | Sequoyah | County | OK
40137 | 40 | 6 | 137 | Stephens | County | OK
40139 | 40 | 6 | 139 | Texas | County | OK
40141 | 40 | 6 | 141 | Tillman | County | OK
40143 | 40 | 6 | 143 | Tulsa | County | OK
40145 | 40 | 6 | 145 | Wagoner | County | OK
40147 | 40 | 6 | 147 | Washington | County | OK
40149 | 40 | 6 | 149 | Washita | County | OK
40151 | 40 | 6 | 151 | Woods | County | OK
40153 | 40 | 6 | 153 | Woodward | County | OK
40777 | 40 | 6 | 777 | Multiple (portable facilities) | County | OK
41001 | 41 | 10 | 001 | Baker | County | OR
41003 | 41 | 10 | 003 | Benton | County | OR
41005 | 41 | 10 | 005 | Clackamas | County | OR
41007 | 41 | 10 | 007 | Clatsop | County | OR
41009 | 41 | 10 | 009 | Columbia | County | OR
41011 | 41 | 10 | 011 | Coos | County | OR
41013 | 41 | 10 | 013 | Crook | County | OR
41015 | 41 | 10 | 015 | Curry | County | OR
41017 | 41 | 10 | 017 | Deschutes | County | OR
41019 | 41 | 10 | 019 | Douglas | County | OR
41021 | 41 | 10 | 021 | Gilliam | County | OR
41023 | 41 | 10 | 023 | Grant | County | OR
41025 | 41 | 10 | 025 | Harney | County | OR
41027 | 41 | 10 | 027 | Hood River | County | OR
41029 | 41 | 10 | 029 | Jackson | County | OR
41031 | 41 | 10 | 031 | Jefferson | County | OR
41033 | 41 | 10 | 033 | Josephine | County | OR
41035 | 41 | 10 | 035 | Klamath | County | OR
41037 | 41 | 10 | 037 | Lake | County | OR
41039 | 41 | 10 | 039 | Lane | County | OR
41041 | 41 | 10 | 041 | Lincoln | County | OR
41043 | 41 | 10 | 043 | Linn | County | OR
41045 | 41 | 10 | 045 | Malheur | County | OR
41047 | 41 | 10 | 047 | Marion | County | OR
41049 | 41 | 10 | 049 | Morrow | County | OR
41051 | 41 | 10 | 051 | Multnomah | County | OR
41053 | 41 | 10 | 053 | Polk | County | OR
41055 | 41 | 10 | 055 | Sherman | County | OR
41057 | 41 | 10 | 057 | Tillamook | County | OR
41059 | 41 | 10 | 059 | Umatilla | County | OR
41061 | 41 | 10 | 061 | Union | County | OR
41063 | 41 | 10 | 063 | Wallowa | County | OR
41065 | 41 | 10 | 065 | Wasco | County | OR
41067 | 41 | 10 | 067 | Washington | County | OR
41069 | 41 | 10 | 069 | Wheeler | County | OR
41071 | 41 | 10 | 071 | Yamhill | County | OR
41777 | 41 | 10 | 777 | Multiple (portable facilities) | County | OR
42001 | 42 | 3 | 001 | Adams | County | PA
42003 | 42 | 3 | 003 | Allegheny | County | PA
42005 | 42 | 3 | 005 | Armstrong | County | PA
42007 | 42 | 3 | 007 | Beaver | County | PA
42009 | 42 | 3 | 009 | Bedford | County | PA
42011 | 42 | 3 | 011 | Berks | County | PA
42013 | 42 | 3 | 013 | Blair | County | PA
42015 | 42 | 3 | 015 | Bradford | County | PA
42017 | 42 | 3 | 017 | Bucks | County | PA
42019 | 42 | 3 | 019 | Butler | County | PA
42021 | 42 | 3 | 021 | Cambria | County | PA
42023 | 42 | 3 | 023 | Cameron | County | PA
42025 | 42 | 3 | 025 | Carbon | County | PA
42027 | 42 | 3 | 027 | Centre | County | PA
42029 | 42 | 3 | 029 | Chester | County | PA
42031 | 42 | 3 | 031 | Clarion | County | PA
42033 | 42 | 3 | 033 | Clearfield | County | PA
42035 | 42 | 3 | 035 | Clinton | County | PA
42037 | 42 | 3 | 037 | Columbia | County | PA
42039 | 42 | 3 | 039 | Crawford | County | PA
42041 | 42 | 3 | 041 | Cumberland | County | PA
42043 | 42 | 3 | 043 | Dauphin | County | PA
42045 | 42 | 3 | 045 | Delaware | County | PA
42047 | 42 | 3 | 047 | Elk | County | PA
42049 | 42 | 3 | 049 | Erie | County | PA
42051 | 42 | 3 | 051 | Fayette | County | PA
42053 | 42 | 3 | 053 | Forest | County | PA
42055 | 42 | 3 | 055 | Franklin | County | PA
42057 | 42 | 3 | 057 | Fulton | County | PA
42059 | 42 | 3 | 059 | Greene | County | PA
42061 | 42 | 3 | 061 | Huntingdon | County | PA
42063 | 42 | 3 | 063 | Indiana | County | PA
42065 | 42 | 3 | 065 | Jefferson | County | PA
42067 | 42 | 3 | 067 | Juniata | County | PA
42069 | 42 | 3 | 069 | Lackawanna | County | PA
42071 | 42 | 3 | 071 | Lancaster | County | PA
42073 | 42 | 3 | 073 | Lawrence | County | PA
42075 | 42 | 3 | 075 | Lebanon | County | PA
42077 | 42 | 3 | 077 | Lehigh | County | PA
42079 | 42 | 3 | 079 | Luzerne | County | PA
42081 | 42 | 3 | 081 | Lycoming | County | PA
42083 | 42 | 3 | 083 | McKean | County | PA
42085 | 42 | 3 | 085 | Mercer | County | PA
42087 | 42 | 3 | 087 | Mifflin | County | PA
42089 | 42 | 3 | 089 | Monroe | County | PA
42091 | 42 | 3 | 091 | Montgomery | County | PA
42093 | 42 | 3 | 093 | Montour | County | PA
42095 | 42 | 3 | 095 | Northampton | County | PA
42097 | 42 | 3 | 097 | Northumberland | County | PA
42099 | 42 | 3 | 099 | Perry | County | PA
42101 | 42 | 3 | 101 | Philadelphia | County | PA
42103 | 42 | 3 | 103 | Pike | County | PA
42105 | 42 | 3 | 105 | Potter | County | PA
42107 | 42 | 3 | 107 | Schuylkill | County | PA
42109 | 42 | 3 | 109 | Snyder | County | PA
42111 | 42 | 3 | 111 | Somerset | County | PA
42113 | 42 | 3 | 113 | Sullivan | County | PA
42115 | 42 | 3 | 115 | Susquehanna | County | PA
42117 | 42 | 3 | 117 | Tioga | County | PA
42119 | 42 | 3 | 119 | Union | County | PA
42121 | 42 | 3 | 121 | Venango | County | PA
42123 | 42 | 3 | 123 | Warren | County | PA
42125 | 42 | 3 | 125 | Washington | County | PA
42127 | 42 | 3 | 127 | Wayne | County | PA
42129 | 42 | 3 | 129 | Westmoreland | County | PA
42131 | 42 | 3 | 131 | Wyoming | County | PA
42133 | 42 | 3 | 133 | York | County | PA
42777 | 42 | 3 | 777 | Multiple (portable facilities) | County | PA
44001 | 44 | 1 | 001 | Bristol | County | RI
44003 | 44 | 1 | 003 | Kent | County | RI
44005 | 44 | 1 | 005 | Newport | County | RI
44007 | 44 | 1 | 007 | Providence | County | RI
44009 | 44 | 1 | 009 | Washington | County | RI
44777 | 44 | 1 | 777 | Multiple (portable facilities) | County | RI
45001 | 45 | 4 | 001 | Abbeville | County | SC
45003 | 45 | 4 | 003 | Aiken | County | SC
45005 | 45 | 4 | 005 | Allendale | County | SC
45007 | 45 | 4 | 007 | Anderson | County | SC
45009 | 45 | 4 | 009 | Bamberg | County | SC
45011 | 45 | 4 | 011 | Barnwell | County | SC
45013 | 45 | 4 | 013 | Beaufort | County | SC
45015 | 45 | 4 | 015 | Berkeley | County | SC
45017 | 45 | 4 | 017 | Calhoun | County | SC
45019 | 45 | 4 | 019 | Charleston | County | SC
45021 | 45 | 4 | 021 | Cherokee | County | SC
45023 | 45 | 4 | 023 | Chester | County | SC
45025 | 45 | 4 | 025 | Chesterfield | County | SC
45027 | 45 | 4 | 027 | Clarendon | County | SC
45029 | 45 | 4 | 029 | Colleton | County | SC
45031 | 45 | 4 | 031 | Darlington | County | SC
45033 | 45 | 4 | 033 | Dillon | County | SC
45035 | 45 | 4 | 035 | Dorchester | County | SC
45037 | 45 | 4 | 037 | Edgefield | County | SC
45039 | 45 | 4 | 039 | Fairfield | County | SC
45041 | 45 | 4 | 041 | Florence | County | SC
45043 | 45 | 4 | 043 | Georgetown | County | SC
45045 | 45 | 4 | 045 | Greenville | County | SC
45047 | 45 | 4 | 047 | Greenwood | County | SC
45049 | 45 | 4 | 049 | Hampton | County | SC
45051 | 45 | 4 | 051 | Horry | County | SC
45053 | 45 | 4 | 053 | Jasper | County | SC
45055 | 45 | 4 | 055 | Kershaw | County | SC
45057 | 45 | 4 | 057 | Lancaster | County | SC
45059 | 45 | 4 | 059 | Laurens | County | SC
45061 | 45 | 4 | 061 | Lee | County | SC
45063 | 45 | 4 | 063 | Lexington | County | SC
45065 | 45 | 4 | 065 | McCormick | County | SC
45067 | 45 | 4 | 067 | Marion | County | SC
45069 | 45 | 4 | 069 | Marlboro | County | SC
45071 | 45 | 4 | 071 | Newberry | County | SC
45073 | 45 | 4 | 073 | Oconee | County | SC
45075 | 45 | 4 | 075 | Orangeburg | County | SC
45077 | 45 | 4 | 077 | Pickens | County | SC
45079 | 45 | 4 | 079 | Richland | County | SC
45081 | 45 | 4 | 081 | Saluda | County | SC
45083 | 45 | 4 | 083 | Spartanburg | County | SC
45085 | 45 | 4 | 085 | Sumter | County | SC
45087 | 45 | 4 | 087 | Union | County | SC
45089 | 45 | 4 | 089 | Williamsburg | County | SC
45091 | 45 | 4 | 091 | York | County | SC
45777 | 45 | 4 | 777 | Multiple (portable facilities) | County | SC
46003 | 46 | 8 | 003 | Aurora | County | SD
46005 | 46 | 8 | 005 | Beadle | County | SD
46007 | 46 | 8 | 007 | Bennett | County | SD
46009 | 46 | 8 | 009 | Bon Homme | County | SD
46011 | 46 | 8 | 011 | Brookings | County | SD
46013 | 46 | 8 | 013 | Brown | County | SD
46015 | 46 | 8 | 015 | Brule | County | SD
46017 | 46 | 8 | 017 | Buffalo | County | SD
46019 | 46 | 8 | 019 | Butte | County | SD
46021 | 46 | 8 | 021 | Campbell | County | SD
46023 | 46 | 8 | 023 | Charles Mix | County | SD
46025 | 46 | 8 | 025 | Clark | County | SD
46027 | 46 | 8 | 027 | Clay | County | SD
46029 | 46 | 8 | 029 | Codington | County | SD
46031 | 46 | 8 | 031 | Corson | County | SD
46033 | 46 | 8 | 033 | Custer | County | SD
46035 | 46 | 8 | 035 | Davison | County | SD
46037 | 46 | 8 | 037 | Day | County | SD
46039 | 46 | 8 | 039 | Deuel | County | SD
46041 | 46 | 8 | 041 | Dewey | County | SD
46043 | 46 | 8 | 043 | Douglas | County | SD
46045 | 46 | 8 | 045 | Edmunds | County | SD
46047 | 46 | 8 | 047 | Fall River | County | SD
46049 | 46 | 8 | 049 | Faulk | County | SD
46051 | 46 | 8 | 051 | Grant | County | SD
46053 | 46 | 8 | 053 | Gregory | County | SD
46055 | 46 | 8 | 055 | Haakon | County | SD
46057 | 46 | 8 | 057 | Hamlin | County | SD
46059 | 46 | 8 | 059 | Hand | County | SD
46061 | 46 | 8 | 061 | Hanson | County | SD
46063 | 46 | 8 | 063 | Harding | County | SD
46065 | 46 | 8 | 065 | Hughes | County | SD
46067 | 46 | 8 | 067 | Hutchinson | County | SD
46069 | 46 | 8 | 069 | Hyde | County | SD
46071 | 46 | 8 | 071 | Jackson | County | SD
46073 | 46 | 8 | 073 | Jerauld | County | SD
46075 | 46 | 8 | 075 | Jones | County | SD
46077 | 46 | 8 | 077 | Kingsbury | County | SD
46079 | 46 | 8 | 079 | Lake | County | SD
46081 | 46 | 8 | 081 | Lawrence | County | SD
46083 | 46 | 8 | 083 | Lincoln | County | SD
46085 | 46 | 8 | 085 | Lyman | County | SD
46087 | 46 | 8 | 087 | McCook | County | SD
46089 | 46 | 8 | 089 | McPherson | County | SD
46091 | 46 | 8 | 091 | Marshall | County | SD
46093 | 46 | 8 | 093 | Meade | County | SD
46095 | 46 | 8 | 095 | Mellette | County | SD
46097 | 46 | 8 | 097 | Miner | County | SD
46099 | 46 | 8 | 099 | Minnehaha | County | SD
46101 | 46 | 8 | 101 | Moody | County | SD
46103 | 46 | 8 | 103 | Pennington | County | SD
46105 | 46 | 8 | 105 | Perkins | County | SD
46107 | 46 | 8 | 107 | Potter | County | SD
46109 | 46 | 8 | 109 | Roberts | County | SD
46111 | 46 | 8 | 111 | Sanborn | County | SD
46113 | 46 | 8 | 113 | Shannon | County | SD
46115 | 46 | 8 | 115 | Spink | County | SD
46117 | 46 | 8 | 117 | Stanley | County | SD
46119 | 46 | 8 | 119 | Sully | County | SD
46121 | 46 | 8 | 121 | Todd | County | SD
46123 | 46 | 8 | 123 | Tripp | County | SD
46125 | 46 | 8 | 125 | Turner | County | SD
46127 | 46 | 8 | 127 | Union | County | SD
46129 | 46 | 8 | 129 | Walworth | County | SD
46131 | 46 | 8 | 131 | Washbaugh | County | SD
46135 | 46 | 8 | 135 | Yankton | County | SD
46137 | 46 | 8 | 137 | Ziebach | County | SD
46777 | 46 | 8 | 777 | Multiple (portable facilities) | County | SD
47001 | 47 | 4 | 001 | Anderson | County | TN
47003 | 47 | 4 | 003 | Bedford | County | TN
47005 | 47 | 4 | 005 | Benton | County | TN
47007 | 47 | 4 | 007 | Bledsoe | County | TN
47009 | 47 | 4 | 009 | Blount | County | TN
47011 | 47 | 4 | 011 | Bradley | County | TN
47013 | 47 | 4 | 013 | Campbell | County | TN
47015 | 47 | 4 | 015 | Cannon | County | TN
47017 | 47 | 4 | 017 | Carroll | County | TN
47019 | 47 | 4 | 019 | Carter | County | TN
47021 | 47 | 4 | 021 | Cheatham | County | TN
47023 | 47 | 4 | 023 | Chester | County | TN
47025 | 47 | 4 | 025 | Claiborne | County | TN
47027 | 47 | 4 | 027 | Clay | County | TN
47029 | 47 | 4 | 029 | Cocke | County | TN
47031 | 47 | 4 | 031 | Coffee | County | TN
47033 | 47 | 4 | 033 | Crockett | County | TN
47035 | 47 | 4 | 035 | Cumberland | County | TN
47037 | 47 | 4 | 037 | Davidson | County | TN
47039 | 47 | 4 | 039 | Decatur | County | TN
47041 | 47 | 4 | 041 | DeKalb | County | TN
47043 | 47 | 4 | 043 | Dickson | County | TN
47045 | 47 | 4 | 045 | Dyer | County | TN
47047 | 47 | 4 | 047 | Fayette | County | TN
47049 | 47 | 4 | 049 | Fentress | County | TN
47051 | 47 | 4 | 051 | Franklin | County | TN
47053 | 47 | 4 | 053 | Gibson | County | TN
47055 | 47 | 4 | 055 | Giles | County | TN
47057 | 47 | 4 | 057 | Grainger | County | TN
47059 | 47 | 4 | 059 | Greene | County | TN
47061 | 47 | 4 | 061 | Grundy | County | TN
47063 | 47 | 4 | 063 | Hamblen | County | TN
47065 | 47 | 4 | 065 | Hamilton | County | TN
47067 | 47 | 4 | 067 | Hancock | County | TN
47069 | 47 | 4 | 069 | Hardeman | County | TN
47071 | 47 | 4 | 071 | Hardin | County | TN
47073 | 47 | 4 | 073 | Hawkins | County | TN
47075 | 47 | 4 | 075 | Haywood | County | TN
47077 | 47 | 4 | 077 | Henderson | County | TN
47079 | 47 | 4 | 079 | Henry | County | TN
47081 | 47 | 4 | 081 | Hickman | County | TN
47083 | 47 | 4 | 083 | Houston | County | TN
47085 | 47 | 4 | 085 | Humphreys | County | TN
47087 | 47 | 4 | 087 | Jackson | County | TN
47089 | 47 | 4 | 089 | Jefferson | County | TN
47091 | 47 | 4 | 091 | Johnson | County | TN
47093 | 47 | 4 | 093 | Knox | County | TN
47095 | 47 | 4 | 095 | Lake | County | TN
47097 | 47 | 4 | 097 | Lauderdale | County | TN
47099 | 47 | 4 | 099 | Lawrence | County | TN
47101 | 47 | 4 | 101 | Lewis | County | TN
47103 | 47 | 4 | 103 | Lincoln | County | TN
47105 | 47 | 4 | 105 | Loudon | County | TN
47107 | 47 | 4 | 107 | McMinn | County | TN
47109 | 47 | 4 | 109 | McNairy | County | TN
47111 | 47 | 4 | 111 | Macon | County | TN
47113 | 47 | 4 | 113 | Madison | County | TN
47115 | 47 | 4 | 115 | Marion | County | TN
47117 | 47 | 4 | 117 | Marshall | County | TN
47119 | 47 | 4 | 119 | Maury | County | TN
47121 | 47 | 4 | 121 | Meigs | County | TN
47123 | 47 | 4 | 123 | Monroe | County | TN
47125 | 47 | 4 | 125 | Montgomery | County | TN
47127 | 47 | 4 | 127 | Moore | County | TN
47129 | 47 | 4 | 129 | Morgan | County | TN
47131 | 47 | 4 | 131 | Obion | County | TN
47133 | 47 | 4 | 133 | Overton | County | TN
47135 | 47 | 4 | 135 | Perry | County | TN
47137 | 47 | 4 | 137 | Pickett | County | TN
47139 | 47 | 4 | 139 | Polk | County | TN
47141 | 47 | 4 | 141 | Putnam | County | TN
47143 | 47 | 4 | 143 | Rhea | County | TN
47145 | 47 | 4 | 145 | Roane | County | TN
47147 | 47 | 4 | 147 | Robertson | County | TN
47149 | 47 | 4 | 149 | Rutherford | County | TN
47151 | 47 | 4 | 151 | Scott | County | TN
47153 | 47 | 4 | 153 | Sequatchie | County | TN
47155 | 47 | 4 | 155 | Sevier | County | TN
47157 | 47 | 4 | 157 | Shelby | County | TN
47159 | 47 | 4 | 159 | Smith | County | TN
47161 | 47 | 4 | 161 | Stewart | County | TN
47163 | 47 | 4 | 163 | Sullivan | County | TN
47165 | 47 | 4 | 165 | Sumner | County | TN
47167 | 47 | 4 | 167 | Tipton | County | TN
47169 | 47 | 4 | 169 | Trousdale | County | TN
47171 | 47 | 4 | 171 | Unicoi | County | TN
47173 | 47 | 4 | 173 | Union | County | TN
47175 | 47 | 4 | 175 | Van Buren | County | TN
47177 | 47 | 4 | 177 | Warren | County | TN
47179 | 47 | 4 | 179 | Washington | County | TN
47181 | 47 | 4 | 181 | Wayne | County | TN
47183 | 47 | 4 | 183 | Weakley | County | TN
47185 | 47 | 4 | 185 | White | County | TN
47187 | 47 | 4 | 187 | Williamson | County | TN
47189 | 47 | 4 | 189 | Wilson | County | TN
47777 | 47 | 4 | 777 | Multiple (portable facilities) | County | TN
48001 | 48 | 6 | 001 | Anderson | County | TX
48003 | 48 | 6 | 003 | Andrews | County | TX
48005 | 48 | 6 | 005 | Angelina | County | TX
48007 | 48 | 6 | 007 | Aransas | County | TX
48009 | 48 | 6 | 009 | Archer | County | TX
48011 | 48 | 6 | 011 | Armstrong | County | TX
48013 | 48 | 6 | 013 | Atascosa | County | TX
48015 | 48 | 6 | 015 | Austin | County | TX
48017 | 48 | 6 | 017 | Bailey | County | TX
48019 | 48 | 6 | 019 | Bandera | County | TX
48021 | 48 | 6 | 021 | Bastrop | County | TX
48023 | 48 | 6 | 023 | Baylor | County | TX
48025 | 48 | 6 | 025 | Bee | County | TX
48027 | 48 | 6 | 027 | Bell | County | TX
48029 | 48 | 6 | 029 | Bexar | County | TX
48031 | 48 | 6 | 031 | Blanco | County | TX
48033 | 48 | 6 | 033 | Borden | County | TX
48035 | 48 | 6 | 035 | Bosque | County | TX
48037 | 48 | 6 | 037 | Bowie | County | TX
48039 | 48 | 6 | 039 | Brazoria | County | TX
48041 | 48 | 6 | 041 | Brazos | County | TX
48043 | 48 | 6 | 043 | Brewster | County | TX
48045 | 48 | 6 | 045 | Briscoe | County | TX
48047 | 48 | 6 | 047 | Brooks | County | TX
48049 | 48 | 6 | 049 | Brown | County | TX
48051 | 48 | 6 | 051 | Burleson | County | TX
48053 | 48 | 6 | 053 | Burnet | County | TX
48055 | 48 | 6 | 055 | Caldwell | County | TX
48057 | 48 | 6 | 057 | Calhoun | County | TX
48059 | 48 | 6 | 059 | Callahan | County | TX
48061 | 48 | 6 | 061 | Cameron | County | TX
48063 | 48 | 6 | 063 | Camp | County | TX
48065 | 48 | 6 | 065 | Carson | County | TX
48067 | 48 | 6 | 067 | Cass | County | TX
48069 | 48 | 6 | 069 | Castro | County | TX
48071 | 48 | 6 | 071 | Chambers | County | TX
48073 | 48 | 6 | 073 | Cherokee | County | TX
48075 | 48 | 6 | 075 | Childress | County | TX
48077 | 48 | 6 | 077 | Clay | County | TX
48079 | 48 | 6 | 079 | Cochran | County | TX
48081 | 48 | 6 | 081 | Coke | County | TX
48083 | 48 | 6 | 083 | Coleman | County | TX
48085 | 48 | 6 | 085 | Collin | County | TX
48087 | 48 | 6 | 087 | Collingsworth | County | TX
48089 | 48 | 6 | 089 | Colorado | County | TX
48091 | 48 | 6 | 091 | Comal | County | TX
48093 | 48 | 6 | 093 | Comanche | County | TX
48095 | 48 | 6 | 095 | Concho | County | TX
48097 | 48 | 6 | 097 | Cooke | County | TX
48099 | 48 | 6 | 099 | Coryell | County | TX
48101 | 48 | 6 | 101 | Cottle | County | TX
48103 | 48 | 6 | 103 | Crane | County | TX
48105 | 48 | 6 | 105 | Crockett | County | TX
48107 | 48 | 6 | 107 | Crosby | County | TX
48109 | 48 | 6 | 109 | Culberson | County | TX
48111 | 48 | 6 | 111 | Dallam | County | TX
48113 | 48 | 6 | 113 | Dallas | County | TX
48115 | 48 | 6 | 115 | Dawson | County | TX
48117 | 48 | 6 | 117 | Deaf Smith | County | TX
48119 | 48 | 6 | 119 | Delta | County | TX
48121 | 48 | 6 | 121 | Denton | County | TX
48123 | 48 | 6 | 123 | DeWitt | County | TX
48125 | 48 | 6 | 125 | Dickens | County | TX
48127 | 48 | 6 | 127 | Dimmit | County | TX
48129 | 48 | 6 | 129 | Donley | County | TX
48131 | 48 | 6 | 131 | Duval | County | TX
48133 | 48 | 6 | 133 | Eastland | County | TX
48135 | 48 | 6 | 135 | Ector | County | TX
48137 | 48 | 6 | 137 | Edwards | County | TX
48139 | 48 | 6 | 139 | Ellis | County | TX
48141 | 48 | 6 | 141 | El Paso | County | TX
48143 | 48 | 6 | 143 | Erath | County | TX
48145 | 48 | 6 | 145 | Falls | County | TX
48147 | 48 | 6 | 147 | Fannin | County | TX
48149 | 48 | 6 | 149 | Fayette | County | TX
48151 | 48 | 6 | 151 | Fisher | County | TX
48153 | 48 | 6 | 153 | Floyd | County | TX
48155 | 48 | 6 | 155 | Foard | County | TX
48157 | 48 | 6 | 157 | Fort Bend | County | TX
48159 | 48 | 6 | 159 | Franklin | County | TX
48161 | 48 | 6 | 161 | Freestone | County | TX
48163 | 48 | 6 | 163 | Frio | County | TX
48165 | 48 | 6 | 165 | Gaines | County | TX
48167 | 48 | 6 | 167 | Galveston | County | TX
48169 | 48 | 6 | 169 | Garza | County | TX
48171 | 48 | 6 | 171 | Gillespie | County | TX
48173 | 48 | 6 | 173 | Glasscock | County | TX
48175 | 48 | 6 | 175 | Goliad | County | TX
48177 | 48 | 6 | 177 | Gonzales | County | TX
48179 | 48 | 6 | 179 | Gray | County | TX
48181 | 48 | 6 | 181 | Grayson | County | TX
48183 | 48 | 6 | 183 | Gregg | County | TX
48185 | 48 | 6 | 185 | Grimes | County | TX
48187 | 48 | 6 | 187 | Guadalupe | County | TX
48189 | 48 | 6 | 189 | Hale | County | TX
48191 | 48 | 6 | 191 | Hall | County | TX
48193 | 48 | 6 | 193 | Hamilton | County | TX
48195 | 48 | 6 | 195 | Hansford | County | TX
48197 | 48 | 6 | 197 | Hardeman | County | TX
48199 | 48 | 6 | 199 | Hardin | County | TX
48201 | 48 | 6 | 201 | Harris | County | TX
48203 | 48 | 6 | 203 | Harrison | County | TX
48205 | 48 | 6 | 205 | Hartley | County | TX
48207 | 48 | 6 | 207 | Haskell | County | TX
48209 | 48 | 6 | 209 | Hays | County | TX
48211 | 48 | 6 | 211 | Hemphill | County | TX
48213 | 48 | 6 | 213 | Henderson | County | TX
48215 | 48 | 6 | 215 | Hidalgo | County | TX
48217 | 48 | 6 | 217 | Hill | County | TX
48219 | 48 | 6 | 219 | Hockley | County | TX
48221 | 48 | 6 | 221 | Hood | County | TX
48223 | 48 | 6 | 223 | Hopkins | County | TX
48225 | 48 | 6 | 225 | Houston | County | TX
48227 | 48 | 6 | 227 | Howard | County | TX
48229 | 48 | 6 | 229 | Hudspeth | County | TX
48231 | 48 | 6 | 231 | Hunt | County | TX
48233 | 48 | 6 | 233 | Hutchinson | County | TX
48235 | 48 | 6 | 235 | Irion | County | TX
48237 | 48 | 6 | 237 | Jack | County | TX
48239 | 48 | 6 | 239 | Jackson | County | TX
48241 | 48 | 6 | 241 | Jasper | County | TX
48243 | 48 | 6 | 243 | Jeff Davis | County | TX
48245 | 48 | 6 | 245 | Jefferson | County | TX
48247 | 48 | 6 | 247 | Jim Hogg | County | TX
48249 | 48 | 6 | 249 | Jim Wells | County | TX
48251 | 48 | 6 | 251 | Johnson | County | TX
48253 | 48 | 6 | 253 | Jones | County | TX
48255 | 48 | 6 | 255 | Karnes | County | TX
48257 | 48 | 6 | 257 | Kaufman | County | TX
48259 | 48 | 6 | 259 | Kendall | County | TX
48261 | 48 | 6 | 261 | Kenedy | County | TX
48263 | 48 | 6 | 263 | Kent | County | TX
48265 | 48 | 6 | 265 | Kerr | County | TX
48267 | 48 | 6 | 267 | Kimble | County | TX
48269 | 48 | 6 | 269 | King | County | TX
48271 | 48 | 6 | 271 | Kinney | County | TX
48273 | 48 | 6 | 273 | Kleberg | County | TX
48275 | 48 | 6 | 275 | Knox | County | TX
48277 | 48 | 6 | 277 | Lamar | County | TX
48279 | 48 | 6 | 279 | Lamb | County | TX
48281 | 48 | 6 | 281 | Lampasas | County | TX
48283 | 48 | 6 | 283 | La Salle | County | TX
48285 | 48 | 6 | 285 | Lavaca | County | TX
48287 | 48 | 6 | 287 | Lee | County | TX
48289 | 48 | 6 | 289 | Leon | County | TX
48291 | 48 | 6 | 291 | Liberty | County | TX
48293 | 48 | 6 | 293 | Limestone | County | TX
48295 | 48 | 6 | 295 | Lipscomb | County | TX
48297 | 48 | 6 | 297 | Live Oak | County | TX
48299 | 48 | 6 | 299 | Llano | County | TX
48301 | 48 | 6 | 301 | Loving | County | TX
48303 | 48 | 6 | 303 | Lubbock | County | TX
48305 | 48 | 6 | 305 | Lynn | County | TX
48307 | 48 | 6 | 307 | McCulloch | County | TX
48309 | 48 | 6 | 309 | McLennan | County | TX
48311 | 48 | 6 | 311 | McMullen | County | TX
48313 | 48 | 6 | 313 | Madison | County | TX
48315 | 48 | 6 | 315 | Marion | County | TX
48317 | 48 | 6 | 317 | Martin | County | TX
48319 | 48 | 6 | 319 | Mason | County | TX
48321 | 48 | 6 | 321 | Matagorda | County | TX
48323 | 48 | 6 | 323 | Maverick | County | TX
48325 | 48 | 6 | 325 | Medina | County | TX
48327 | 48 | 6 | 327 | Menard | County | TX
48329 | 48 | 6 | 329 | Midland | County | TX
48331 | 48 | 6 | 331 | Milam | County | TX
48333 | 48 | 6 | 333 | Mills | County | TX
48335 | 48 | 6 | 335 | Mitchell | County | TX
48337 | 48 | 6 | 337 | Montague | County | TX
48339 | 48 | 6 | 339 | Montgomery | County | TX
48341 | 48 | 6 | 341 | Moore | County | TX
48343 | 48 | 6 | 343 | Morris | County | TX
48345 | 48 | 6 | 345 | Motley | County | TX
48347 | 48 | 6 | 347 | Nacogdoches | County | TX
48349 | 48 | 6 | 349 | Navarro | County | TX
48351 | 48 | 6 | 351 | Newton | County | TX
48353 | 48 | 6 | 353 | Nolan | County | TX
48355 | 48 | 6 | 355 | Nueces | County | TX
48357 | 48 | 6 | 357 | Ochiltree | County | TX
48359 | 48 | 6 | 359 | Oldham | County | TX
48361 | 48 | 6 | 361 | Orange | County | TX
48363 | 48 | 6 | 363 | Palo Pinto | County | TX
48365 | 48 | 6 | 365 | Panola | County | TX
48367 | 48 | 6 | 367 | Parker | County | TX
48369 | 48 | 6 | 369 | Parmer | County | TX
48371 | 48 | 6 | 371 | Pecos | County | TX
48373 | 48 | 6 | 373 | Polk | County | TX
48375 | 48 | 6 | 375 | Potter | County | TX
48377 | 48 | 6 | 377 | Presidio | County | TX
48379 | 48 | 6 | 379 | Rains | County | TX
48381 | 48 | 6 | 381 | Randall | County | TX
48383 | 48 | 6 | 383 | Reagan | County | TX
48385 | 48 | 6 | 385 | Real | County | TX
48387 | 48 | 6 | 387 | Red River | County | TX
48389 | 48 | 6 | 389 | Reeves | County | TX
48391 | 48 | 6 | 391 | Refugio | County | TX
48393 | 48 | 6 | 393 | Roberts | County | TX
48395 | 48 | 6 | 395 | Robertson | County | TX
48397 | 48 | 6 | 397 | Rockwall | County | TX
48399 | 48 | 6 | 399 | Runnels | County | TX
48401 | 48 | 6 | 401 | Rusk | County | TX
48403 | 48 | 6 | 403 | Sabine | County | TX
48405 | 48 | 6 | 405 | San Augustine | County | TX
48407 | 48 | 6 | 407 | San Jacinto | County | TX
48409 | 48 | 6 | 409 | San Patricio | County | TX
48411 | 48 | 6 | 411 | San Saba | County | TX
48413 | 48 | 6 | 413 | Schleicher | County | TX
48415 | 48 | 6 | 415 | Scurry | County | TX
48417 | 48 | 6 | 417 | Shackelford | County | TX
48419 | 48 | 6 | 419 | Shelby | County | TX
48421 | 48 | 6 | 421 | Sherman | County | TX
48423 | 48 | 6 | 423 | Smith | County | TX
48425 | 48 | 6 | 425 | Somervell | County | TX
48427 | 48 | 6 | 427 | Starr | County | TX
48429 | 48 | 6 | 429 | Stephens | County | TX
48431 | 48 | 6 | 431 | Sterling | County | TX
48433 | 48 | 6 | 433 | Stonewall | County | TX
48435 | 48 | 6 | 435 | Sutton | County | TX
48437 | 48 | 6 | 437 | Swisher | County | TX
48439 | 48 | 6 | 439 | Tarrant | County | TX
48441 | 48 | 6 | 441 | Taylor | County | TX
48443 | 48 | 6 | 443 | Terrell | County | TX
48445 | 48 | 6 | 445 | Terry | County | TX
48447 | 48 | 6 | 447 | Throckmorton | County | TX
48449 | 48 | 6 | 449 | Titus | County | TX
48451 | 48 | 6 | 451 | Tom Green | County | TX
48453 | 48 | 6 | 453 | Travis | County | TX
48455 | 48 | 6 | 455 | Trinity | County | TX
48457 | 48 | 6 | 457 | Tyler | County | TX
48459 | 48 | 6 | 459 | Upshur | County | TX
48461 | 48 | 6 | 461 | Upton | County | TX
48463 | 48 | 6 | 463 | Uvalde | County | TX
48465 | 48 | 6 | 465 | Val Verde | County | TX
48467 | 48 | 6 | 467 | Van Zandt | County | TX
48469 | 48 | 6 | 469 | Victoria | County | TX
48471 | 48 | 6 | 471 | Walker | County | TX
48473 | 48 | 6 | 473 | Waller | County | TX
48475 | 48 | 6 | 475 | Ward | County | TX
48477 | 48 | 6 | 477 | Washington | County | TX
48479 | 48 | 6 | 479 | Webb | County | TX
48481 | 48 | 6 | 481 | Wharton | County | TX
48483 | 48 | 6 | 483 | Wheeler | County | TX
48485 | 48 | 6 | 485 | Wichita | County | TX
48487 | 48 | 6 | 487 | Wilbarger | County | TX
48489 | 48 | 6 | 489 | Willacy | County | TX
48491 | 48 | 6 | 491 | Williamson | County | TX
48493 | 48 | 6 | 493 | Wilson | County | TX
48495 | 48 | 6 | 495 | Winkler | County | TX
48497 | 48 | 6 | 497 | Wise | County | TX
48499 | 48 | 6 | 499 | Wood | County | TX
48501 | 48 | 6 | 501 | Yoakum | County | TX
48503 | 48 | 6 | 503 | Young | County | TX
48505 | 48 | 6 | 505 | Zapata | County | TX
48507 | 48 | 6 | 507 | Zavala | County | TX
48777 | 48 | 6 | 777 | Multiple (portable facilities) | County | TX
49001 | 49 | 8 | 001 | Beaver | County | UT
49003 | 49 | 8 | 003 | Box Elder | County | UT
49005 | 49 | 8 | 005 | Cache | County | UT
49007 | 49 | 8 | 007 | Carbon | County | UT
49009 | 49 | 8 | 009 | Daggett | County | UT
49011 | 49 | 8 | 011 | Davis | County | UT
49013 | 49 | 8 | 013 | Duchesne | County | UT
49015 | 49 | 8 | 015 | Emery | County | UT
49017 | 49 | 8 | 017 | Garfield | County | UT
49019 | 49 | 8 | 019 | Grand | County | UT
49021 | 49 | 8 | 021 | Iron | County | UT
49023 | 49 | 8 | 023 | Juab | County | UT
49025 | 49 | 8 | 025 | Kane | County | UT
49027 | 49 | 8 | 027 | Millard | County | UT
49029 | 49 | 8 | 029 | Morgan | County | UT
49031 | 49 | 8 | 031 | Piute | County | UT
49033 | 49 | 8 | 033 | Rich | County | UT
49035 | 49 | 8 | 035 | Salt Lake | County | UT
49037 | 49 | 8 | 037 | San Juan | County | UT
49039 | 49 | 8 | 039 | Sanpete | County | UT
49041 | 49 | 8 | 041 | Sevier | County | UT
49043 | 49 | 8 | 043 | Summit | County | UT
49045 | 49 | 8 | 045 | Tooele | County | UT
49047 | 49 | 8 | 047 | Uintah | County | UT
49049 | 49 | 8 | 049 | Utah | County | UT
49051 | 49 | 8 | 051 | Wasatch | County | UT
49053 | 49 | 8 | 053 | Washington | County | UT
49055 | 49 | 8 | 055 | Wayne | County | UT
49057 | 49 | 8 | 057 | Weber | County | UT
49777 | 49 | 8 | 777 | Multiple (portable facilities) | County | UT
50001 | 50 | 1 | 001 | Addison | County | VT
50003 | 50 | 1 | 003 | Bennington | County | VT
50005 | 50 | 1 | 005 | Caledonia | County | VT
50007 | 50 | 1 | 007 | Chittenden | County | VT
50009 | 50 | 1 | 009 | Essex | County | VT
50011 | 50 | 1 | 011 | Franklin | County | VT
50013 | 50 | 1 | 013 | Grand Isle | County | VT
50015 | 50 | 1 | 015 | Lamoille | County | VT
50017 | 50 | 1 | 017 | Orange | County | VT
50019 | 50 | 1 | 019 | Orleans | County | VT
50021 | 50 | 1 | 021 | Rutland | County | VT
50023 | 50 | 1 | 023 | Washington | County | VT
50025 | 50 | 1 | 025 | Windham | County | VT
50027 | 50 | 1 | 027 | Windsor | County | VT
50777 | 50 | 1 | 777 | Multiple (portable facilities) | County | VT
51001 | 51 | 3 | 001 | Accomack | County | VA
51003 | 51 | 3 | 003 | Albemarle | County | VA
51005 | 51 | 3 | 005 | Alleghany | County | VA
51007 | 51 | 3 | 007 | Amelia | County | VA
51009 | 51 | 3 | 009 | Amherst | County | VA
51011 | 51 | 3 | 011 | Appomattox | County | VA
51013 | 51 | 3 | 013 | Arlington | County | VA
51015 | 51 | 3 | 015 | Augusta | County | VA
51017 | 51 | 3 | 017 | Bath | County | VA
51019 | 51 | 3 | 019 | Bedford | County | VA
51021 | 51 | 3 | 021 | Bland | County | VA
51023 | 51 | 3 | 023 | Botetourt | County | VA
51025 | 51 | 3 | 025 | Brunswick | County | VA
51027 | 51 | 3 | 027 | Buchanan | County | VA
51029 | 51 | 3 | 029 | Buckingham | County | VA
51031 | 51 | 3 | 031 | Campbell | County | VA
51033 | 51 | 3 | 033 | Caroline | County | VA
51035 | 51 | 3 | 035 | Carroll | County | VA
51036 | 51 | 3 | 036 | Charles city | County | VA
51037 | 51 | 3 | 037 | Charlotte | County | VA
51041 | 51 | 3 | 041 | Chesterfield | County | VA
51043 | 51 | 3 | 043 | Clarke | County | VA
51045 | 51 | 3 | 045 | Craig | County | VA
51047 | 51 | 3 | 047 | Culpeper | County | VA
51049 | 51 | 3 | 049 | Cumberland | County | VA
51051 | 51 | 3 | 051 | Dickenson | County | VA
51053 | 51 | 3 | 053 | Dinwiddie | County | VA
51057 | 51 | 3 | 057 | Essex | County | VA
51059 | 51 | 3 | 059 | Fairfax | County | VA
51061 | 51 | 3 | 061 | Fauquier | County | VA
51063 | 51 | 3 | 063 | Floyd | County | VA
51065 | 51 | 3 | 065 | Fluvanna | County | VA
51067 | 51 | 3 | 067 | Franklin | County | VA
51069 | 51 | 3 | 069 | Frederick | County | VA
51071 | 51 | 3 | 071 | Giles | County | VA
51073 | 51 | 3 | 073 | Gloucester | County | VA
51075 | 51 | 3 | 075 | Goochland | County | VA
51077 | 51 | 3 | 077 | Grayson | County | VA
51079 | 51 | 3 | 079 | Greene | County | VA
51081 | 51 | 3 | 081 | Greensville | County | VA
51083 | 51 | 3 | 083 | Halifax | County | VA
51085 | 51 | 3 | 085 | Hanover | County | VA
51087 | 51 | 3 | 087 | Henrico | County | VA
51089 | 51 | 3 | 089 | Henry | County | VA
51091 | 51 | 3 | 091 | Highland | County | VA
51093 | 51 | 3 | 093 | Isle of Wight | County | VA
51095 | 51 | 3 | 095 | James city | County | VA
51097 | 51 | 3 | 097 | King and Queen | County | VA
51099 | 51 | 3 | 099 | King George | County | VA
51101 | 51 | 3 | 101 | King William | County | VA
51103 | 51 | 3 | 103 | Lancaster | County | VA
51105 | 51 | 3 | 105 | Lee | County | VA
51107 | 51 | 3 | 107 | Loudoun | County | VA
51109 | 51 | 3 | 109 | Louisa | County | VA
51111 | 51 | 3 | 111 | Lunenburg | County | VA
51113 | 51 | 3 | 113 | Madison | County | VA
51115 | 51 | 3 | 115 | Mathews | County | VA
51117 | 51 | 3 | 117 | Mecklenburg | County | VA
51119 | 51 | 3 | 119 | Middlesex | County | VA
51121 | 51 | 3 | 121 | Montgomery | County | VA
51125 | 51 | 3 | 125 | Nelson | County | VA
51127 | 51 | 3 | 127 | New Kent | County | VA
51131 | 51 | 3 | 131 | Northampton | County | VA
51133 | 51 | 3 | 133 | Northumberland | County | VA
51135 | 51 | 3 | 135 | Nottoway | County | VA
51137 | 51 | 3 | 137 | Orange | County | VA
51139 | 51 | 3 | 139 | Page | County | VA
51141 | 51 | 3 | 141 | Patrick | County | VA
51143 | 51 | 3 | 143 | Pittsylvania | County | VA
51145 | 51 | 3 | 145 | Powhatan | County | VA
51147 | 51 | 3 | 147 | Prince Edward | County | VA
51149 | 51 | 3 | 149 | Prince George | County | VA
51153 | 51 | 3 | 153 | Prince William | County | VA
51155 | 51 | 3 | 155 | Pulaski | County | VA
51157 | 51 | 3 | 157 | Rappahannock | County | VA
51159 | 51 | 3 | 159 | Richmond | County | VA
51161 | 51 | 3 | 161 | Roanoke | County | VA
51163 | 51 | 3 | 163 | Rockbridge | County | VA
51165 | 51 | 3 | 165 | Rockingham | County | VA
51167 | 51 | 3 | 167 | Russell | County | VA
51169 | 51 | 3 | 169 | Scott | County | VA
51171 | 51 | 3 | 171 | Shenandoah | County | VA
51173 | 51 | 3 | 173 | Smyth | County | VA
51175 | 51 | 3 | 175 | Southampton | County | VA
51177 | 51 | 3 | 177 | Spotsylvania | County | VA
51179 | 51 | 3 | 179 | Stafford | County | VA
51181 | 51 | 3 | 181 | Surry | County | VA
51183 | 51 | 3 | 183 | Sussex | County | VA
51185 | 51 | 3 | 185 | Tazewell | County | VA
51187 | 51 | 3 | 187 | Warren | County | VA
51191 | 51 | 3 | 191 | Washington | County | VA
51193 | 51 | 3 | 193 | Westmoreland | County | VA
51195 | 51 | 3 | 195 | Wise | County | VA
51197 | 51 | 3 | 197 | Wythe | County | VA
51199 | 51 | 3 | 199 | York | County | VA
51510 | 51 | 3 | 510 | Alexandria city | City | VA
51515 | 51 | 3 | 515 | Bedford city | City | VA
51520 | 51 | 3 | 520 | Bristol city | City | VA
51530 | 51 | 3 | 530 | Buena Vista city | City | VA
51540 | 51 | 3 | 540 | Charlottesville city | City | VA
51550 | 51 | 3 | 550 | Chesapeake city | City | VA
51560 | 51 | 3 | 560 | Clifton Forge city | City | VA
51570 | 51 | 3 | 570 | Colonial Heights city | City | VA
51580 | 51 | 3 | 580 | Covington city | City | VA
51590 | 51 | 3 | 590 | Danville city | City | VA
51595 | 51 | 3 | 595 | Emporia city | City | VA
51600 | 51 | 3 | 600 | Fairfax city | City | VA
51610 | 51 | 3 | 610 | Falls Church city | City | VA
51620 | 51 | 3 | 620 | Franklin city | City | VA
51630 | 51 | 3 | 630 | Fredericksburg city | City | VA
51640 | 51 | 3 | 640 | Galax city | City | VA
51650 | 51 | 3 | 650 | Hampton city | City | VA
51660 | 51 | 3 | 660 | Harrisonburg city | City | VA
51670 | 51 | 3 | 670 | Hopewell city | City | VA
51678 | 51 | 3 | 678 | Lexington city | City | VA
51680 | 51 | 3 | 680 | Lynchburg city | City | VA
51683 | 51 | 3 | 683 | Manassas city | City | VA
51685 | 51 | 3 | 685 | Manassas Park city | City | VA
51690 | 51 | 3 | 690 | Martinsville city | City | VA
51700 | 51 | 3 | 700 | Newport News city | City | VA
51710 | 51 | 3 | 710 | Norfolk city | City | VA
51720 | 51 | 3 | 720 | Norton city | City | VA
51730 | 51 | 3 | 730 | Petersburg city | City | VA
51735 | 51 | 3 | 735 | Poquoson city | City | VA
51740 | 51 | 3 | 740 | Portsmouth city | City | VA
51750 | 51 | 3 | 750 | Radford city | City | VA
51760 | 51 | 3 | 760 | Richmond city | City | VA
51770 | 51 | 3 | 770 | Roanoke city | City | VA
51775 | 51 | 3 | 775 | Salem city | City | VA
51777 | 51 | 3 | 777 | Multiple (portable facilities) | County | VA
51780 | 51 | 3 | 780 | South Boston | City | VA
51790 | 51 | 3 | 790 | Staunton city | City | VA
51800 | 51 | 3 | 800 | Suffolk city | City | VA
51810 | 51 | 3 | 810 | Virginia Beach city | City | VA
51820 | 51 | 3 | 820 | Waynesboro city | City | VA
51830 | 51 | 3 | 830 | Williamsburg city | City | VA
51840 | 51 | 3 | 840 | Winchester city | City | VA
53001 | 53 | 10 | 001 | Adams | County | WA
53003 | 53 | 10 | 003 | Asotin | County | WA
53005 | 53 | 10 | 005 | Benton | County | WA
53007 | 53 | 10 | 007 | Chelan | County | WA
53009 | 53 | 10 | 009 | Clallam | County | WA
53011 | 53 | 10 | 011 | Clark | County | WA
53013 | 53 | 10 | 013 | Columbia | County | WA
53015 | 53 | 10 | 015 | Cowlitz | County | WA
53017 | 53 | 10 | 017 | Douglas | County | WA
53019 | 53 | 10 | 019 | Ferry | County | WA
53021 | 53 | 10 | 021 | Franklin | County | WA
53023 | 53 | 10 | 023 | Garfield | County | WA
53025 | 53 | 10 | 025 | Grant | County | WA
53027 | 53 | 10 | 027 | Grays Harbor | County | WA
53029 | 53 | 10 | 029 | Island | County | WA
53031 | 53 | 10 | 031 | Jefferson | County | WA
53033 | 53 | 10 | 033 | King | County | WA
53035 | 53 | 10 | 035 | Kitsap | County | WA
53037 | 53 | 10 | 037 | Kittitas | County | WA
53039 | 53 | 10 | 039 | Klickitat | County | WA
53041 | 53 | 10 | 041 | Lewis | County | WA
53043 | 53 | 10 | 043 | Lincoln | County | WA
53045 | 53 | 10 | 045 | Mason | County | WA
53047 | 53 | 10 | 047 | Okanogan | County | WA
53049 | 53 | 10 | 049 | Pacific | County | WA
53051 | 53 | 10 | 051 | Pend Oreille | County | WA
53053 | 53 | 10 | 053 | Pierce | County | WA
53055 | 53 | 10 | 055 | San Juan | County | WA
53057 | 53 | 10 | 057 | Skagit | County | WA
53059 | 53 | 10 | 059 | Skamania | County | WA
53061 | 53 | 10 | 061 | Snohomish | County | WA
53063 | 53 | 10 | 063 | Spokane | County | WA
53065 | 53 | 10 | 065 | Stevens | County | WA
53067 | 53 | 10 | 067 | Thurston | County | WA
53069 | 53 | 10 | 069 | Wahkiakum | County | WA
53071 | 53 | 10 | 071 | Walla Walla | County | WA
53073 | 53 | 10 | 073 | Whatcom | County | WA
53075 | 53 | 10 | 075 | Whitman | County | WA
53077 | 53 | 10 | 077 | Yakima | County | WA
53777 | 53 | 10 | 777 | Multiple (portable facilities) | County | WA
54001 | 54 | 3 | 001 | Barbour | County | WV
54003 | 54 | 3 | 003 | Berkeley | County | WV
54005 | 54 | 3 | 005 | Boone | County | WV
54007 | 54 | 3 | 007 | Braxton | County | WV
54009 | 54 | 3 | 009 | Brooke | County | WV
54011 | 54 | 3 | 011 | Cabell | County | WV
54013 | 54 | 3 | 013 | Calhoun | County | WV
54015 | 54 | 3 | 015 | Clay | County | WV
54017 | 54 | 3 | 017 | Doddridge | County | WV
54019 | 54 | 3 | 019 | Fayette | County | WV
54021 | 54 | 3 | 021 | Gilmer | County | WV
54023 | 54 | 3 | 023 | Grant | County | WV
54025 | 54 | 3 | 025 | Greenbrier | County | WV
54027 | 54 | 3 | 027 | Hampshire | County | WV
54029 | 54 | 3 | 029 | Hancock | County | WV
54031 | 54 | 3 | 031 | Hardy | County | WV
54033 | 54 | 3 | 033 | Harrison | County | WV
54035 | 54 | 3 | 035 | Jackson | County | WV
54037 | 54 | 3 | 037 | Jefferson | County | WV
54039 | 54 | 3 | 039 | Kanawha | County | WV
54041 | 54 | 3 | 041 | Lewis | County | WV
54043 | 54 | 3 | 043 | Lincoln | County | WV
54045 | 54 | 3 | 045 | Logan | County | WV
54047 | 54 | 3 | 047 | McDowell | County | WV
54049 | 54 | 3 | 049 | Marion | County | WV
54051 | 54 | 3 | 051 | Marshall | County | WV
54053 | 54 | 3 | 053 | Mason | County | WV
54055 | 54 | 3 | 055 | Mercer | County | WV
54057 | 54 | 3 | 057 | Mineral | County | WV
54059 | 54 | 3 | 059 | Mingo | County | WV
54061 | 54 | 3 | 061 | Monongalia | County | WV
54063 | 54 | 3 | 063 | Monroe | County | WV
54065 | 54 | 3 | 065 | Morgan | County | WV
54067 | 54 | 3 | 067 | Nicholas | County | WV
54069 | 54 | 3 | 069 | Ohio | County | WV
54071 | 54 | 3 | 071 | Pendleton | County | WV
54073 | 54 | 3 | 073 | Pleasants | County | WV
54075 | 54 | 3 | 075 | Pocahontas | County | WV
54077 | 54 | 3 | 077 | Preston | County | WV
54079 | 54 | 3 | 079 | Putnam | County | WV
54081 | 54 | 3 | 081 | Raleigh | County | WV
54083 | 54 | 3 | 083 | Randolph | County | WV
54085 | 54 | 3 | 085 | Ritchie | County | WV
54087 | 54 | 3 | 087 | Roane | County | WV
54089 | 54 | 3 | 089 | Summers | County | WV
54091 | 54 | 3 | 091 | Taylor | County | WV
54093 | 54 | 3 | 093 | Tucker | County | WV
54095 | 54 | 3 | 095 | Tyler | County | WV
54097 | 54 | 3 | 097 | Upshur | County | WV
54099 | 54 | 3 | 099 | Wayne | County | WV
54101 | 54 | 3 | 101 | Webster | County | WV
54103 | 54 | 3 | 103 | Wetzel | County | WV
54105 | 54 | 3 | 105 | Wirt | County | WV
54107 | 54 | 3 | 107 | Wood | County | WV
54109 | 54 | 3 | 109 | Wyoming | County | WV
54777 | 54 | 3 | 777 | Multiple (portable facilities) | County | WV
55001 | 55 | 5 | 001 | Adams | County | WI
55003 | 55 | 5 | 003 | Ashland | County | WI
55005 | 55 | 5 | 005 | Barron | County | WI
55007 | 55 | 5 | 007 | Bayfield | County | WI
55009 | 55 | 5 | 009 | Brown | County | WI
55011 | 55 | 5 | 011 | Buffalo | County | WI
55013 | 55 | 5 | 013 | Burnett | County | WI
55015 | 55 | 5 | 015 | Calumet | County | WI
55017 | 55 | 5 | 017 | Chippewa | County | WI
55019 | 55 | 5 | 019 | Clark | County | WI
55021 | 55 | 5 | 021 | Columbia | County | WI
55023 | 55 | 5 | 023 | Crawford | County | WI
55025 | 55 | 5 | 025 | Dane | County | WI
55027 | 55 | 5 | 027 | Dodge | County | WI
55029 | 55 | 5 | 029 | Door | County | WI
55031 | 55 | 5 | 031 | Douglas | County | WI
55033 | 55 | 5 | 033 | Dunn | County | WI
55035 | 55 | 5 | 035 | Eau Claire | County | WI
55037 | 55 | 5 | 037 | Florence | County | WI
55039 | 55 | 5 | 039 | Fond du Lac | County | WI
55041 | 55 | 5 | 041 | Forest | County | WI
55043 | 55 | 5 | 043 | Grant | County | WI
55045 | 55 | 5 | 045 | Green | County | WI
55047 | 55 | 5 | 047 | Green Lake | County | WI
55049 | 55 | 5 | 049 | Iowa | County | WI
55051 | 55 | 5 | 051 | Iron | County | WI
55053 | 55 | 5 | 053 | Jackson | County | WI
55055 | 55 | 5 | 055 | Jefferson | County | WI
55057 | 55 | 5 | 057 | Juneau | County | WI
55059 | 55 | 5 | 059 | Kenosha | County | WI
55061 | 55 | 5 | 061 | Kewaunee | County | WI
55063 | 55 | 5 | 063 | La Crosse | County | WI
55065 | 55 | 5 | 065 | Lafayette | County | WI
55067 | 55 | 5 | 067 | Langlade | County | WI
55069 | 55 | 5 | 069 | Lincoln | County | WI
55071 | 55 | 5 | 071 | Manitowoc | County | WI
55073 | 55 | 5 | 073 | Marathon | County | WI
55075 | 55 | 5 | 075 | Marinette | County | WI
55077 | 55 | 5 | 077 | Marquette | County | WI
55078 | 55 | 5 | 078 | Menominee | County | WI
55079 | 55 | 5 | 079 | Milwaukee | County | WI
55081 | 55 | 5 | 081 | Monroe | County | WI
55083 | 55 | 5 | 083 | Oconto | County | WI
55085 | 55 | 5 | 085 | Oneida | County | WI
55087 | 55 | 5 | 087 | Outagamie | County | WI
55089 | 55 | 5 | 089 | Ozaukee | County | WI
55091 | 55 | 5 | 091 | Pepin | County | WI
55093 | 55 | 5 | 093 | Pierce | County | WI
55095 | 55 | 5 | 095 | Polk | County | WI
55097 | 55 | 5 | 097 | Portage | County | WI
55099 | 55 | 5 | 099 | Price | County | WI
55101 | 55 | 5 | 101 | Racine | County | WI
55103 | 55 | 5 | 103 | Richland | County | WI
55105 | 55 | 5 | 105 | Rock | County | WI
55107 | 55 | 5 | 107 | Rusk | County | WI
55109 | 55 | 5 | 109 | St. Croix | County | WI
55111 | 55 | 5 | 111 | Sauk | County | WI
55113 | 55 | 5 | 113 | Sawyer | County | WI
55115 | 55 | 5 | 115 | Shawano | County | WI
55117 | 55 | 5 | 117 | Sheboygan | County | WI
55119 | 55 | 5 | 119 | Taylor | County | WI
55121 | 55 | 5 | 121 | Trempealeau | County | WI
55123 | 55 | 5 | 123 | Vernon | County | WI
55125 | 55 | 5 | 125 | Vilas | County | WI
55127 | 55 | 5 | 127 | Walworth | County | WI
55129 | 55 | 5 | 129 | Washburn | County | WI
55131 | 55 | 5 | 131 | Washington | County | WI
55133 | 55 | 5 | 133 | Waukesha | County | WI
55135 | 55 | 5 | 135 | Waupaca | County | WI
55137 | 55 | 5 | 137 | Waushara | County | WI
55139 | 55 | 5 | 139 | Winnebago | County | WI
55141 | 55 | 5 | 141 | Wood | County | WI
55777 | 55 | 5 | 777 | Multiple (portable facilities) | County | WI
56001 | 56 | 8 | 001 | Albany | County | WY
56003 | 56 | 8 | 003 | Big Horn | County | WY
56005 | 56 | 8 | 005 | Campbell | County | WY
56007 | 56 | 8 | 007 | Carbon | County | WY
56009 | 56 | 8 | 009 | Converse | County | WY
56011 | 56 | 8 | 011 | Crook | County | WY
56013 | 56 | 8 | 013 | Fremont | County | WY
56015 | 56 | 8 | 015 | Goshen | County | WY
56017 | 56 | 8 | 017 | Hot Springs | County | WY
56019 | 56 | 8 | 019 | Johnson | County | WY
56021 | 56 | 8 | 021 | Laramie | County | WY
56023 | 56 | 8 | 023 | Lincoln | County | WY
56025 | 56 | 8 | 025 | Natrona | County | WY
56027 | 56 | 8 | 027 | Niobrara | County | WY
56029 | 56 | 8 | 029 | Park | County | WY
56031 | 56 | 8 | 031 | Platte | County | WY
56033 | 56 | 8 | 033 | Sheridan | County | WY
56035 | 56 | 8 | 035 | Sublette | County | WY
56037 | 56 | 8 | 037 | Sweetwater | County | WY
56039 | 56 | 8 | 039 | Teton | County | WY
56041 | 56 | 8 | 041 | Uinta | County | WY
56043 | 56 | 8 | 043 | Washakie | County | WY
56045 | 56 | 8 | 045 | Weston | County | WY
56777 | 56 | 8 | 777 | Multiple (portable facilities) | County | WY
72001 | 72 | 2 | 001 | Adjuntas | Municipio | PR
72003 | 72 | 2 | 003 | Aguada | Municipio | PR
72005 | 72 | 2 | 005 | Aguadilla | Municipio | PR
72007 | 72 | 2 | 007 | Aguas Buenas | Municipio | PR
72009 | 72 | 2 | 009 | Aibonito | Municipio | PR
72011 | 72 | 2 | 011 | Anasco | Municipio | PR
72013 | 72 | 2 | 013 | Arecibo | Municipio | PR
72015 | 72 | 2 | 015 | Arroyo | Municipio | PR
72017 | 72 | 2 | 017 | Barceloneta | Municipio | PR
72019 | 72 | 2 | 019 | Barranquitas | Municipio | PR
72021 | 72 | 2 | 021 | Bayamo'n | Municipio | PR
72023 | 72 | 2 | 023 | Cabo Rojo | Municipio | PR
72025 | 72 | 2 | 025 | Caguas | Municipio | PR
72027 | 72 | 2 | 027 | Camuy | Municipio | PR
72029 | 72 | 2 | 029 | Canovanas | Municipio | PR
72031 | 72 | 2 | 031 | Carolina | Municipio | PR
72033 | 72 | 2 | 033 | Catano | Municipio | PR
72035 | 72 | 2 | 035 | Cayey | Municipio | PR
72037 | 72 | 2 | 037 | Ceiba | Municipio | PR
72039 | 72 | 2 | 039 | Ciales | Municipio | PR
72041 | 72 | 2 | 041 | Cidra | Municipio | PR
72043 | 72 | 2 | 043 | Coamo | Municipio | PR
72045 | 72 | 2 | 045 | Comerio | Municipio | PR
72047 | 72 | 2 | 047 | Corozal | Municipio | PR
72049 | 72 | 2 | 049 | Culebra | Municipio | PR
72051 | 72 | 2 | 051 | Dorado | Municipio | PR
72053 | 72 | 2 | 053 | Fajardo | Municipio | PR
72054 | 72 | 2 | 054 | Florida | Municipio | PR
72055 | 72 | 2 | 055 | Guanica | Municipio | PR
72057 | 72 | 2 | 057 | Guayama | Municipio | PR
72059 | 72 | 2 | 059 | Guayanilla | Municipio | PR
72061 | 72 | 2 | 061 | Guaynabo | Municipio | PR
72063 | 72 | 2 | 063 | Gurabo | Municipio | PR
72065 | 72 | 2 | 065 | Hatillo | Municipio | PR
72067 | 72 | 2 | 067 | Hormigueros | Municipio | PR
72069 | 72 | 2 | 069 | Humacao | Municipio | PR
72071 | 72 | 2 | 071 | Isabela | Municipio | PR
72073 | 72 | 2 | 073 | Jayuya | Municipio | PR
72075 | 72 | 2 | 075 | Juana Diaz | Municipio | PR
72077 | 72 | 2 | 077 | Juncos | Municipio | PR
72079 | 72 | 2 | 079 | Lajas | Municipio | PR
72081 | 72 | 2 | 081 | Lares | Municipio | PR
72083 | 72 | 2 | 083 | Las Marias | Municipio | PR
72085 | 72 | 2 | 085 | Las Piedras | Municipio | PR
72087 | 72 | 2 | 087 | Loiza | Municipio | PR
72089 | 72 | 2 | 089 | Luquillo | Municipio | PR
72091 | 72 | 2 | 091 | Manati | Municipio | PR
72093 | 72 | 2 | 093 | Maricao | Municipio | PR
72095 | 72 | 2 | 095 | Maunabo | Municipio | PR
72097 | 72 | 2 | 097 | Mayaguez | Municipio | PR
72099 | 72 | 2 | 099 | Moca | Municipio | PR
72101 | 72 | 2 | 101 | Morovis | Municipio | PR
72103 | 72 | 2 | 103 | Naguabo | Municipio | PR
72105 | 72 | 2 | 105 | Naranjito | Municipio | PR
72107 | 72 | 2 | 107 | Orocovis | Municipio | PR
72109 | 72 | 2 | 109 | Patillas | Municipio | PR
72111 | 72 | 2 | 111 | Penuelas | Municipio | PR
72113 | 72 | 2 | 113 | Ponce | Municipio | PR
72115 | 72 | 2 | 115 | Quebradillas | Municipio | PR
72117 | 72 | 2 | 117 | Rincon | Municipio | PR
72119 | 72 | 2 | 119 | Rio Grande | Municipio | PR
72121 | 72 | 2 | 121 | Sabana Grande | Municipio | PR
72123 | 72 | 2 | 123 | Salinas | Municipio | PR
72125 | 72 | 2 | 125 | San German | Municipio | PR
72127 | 72 | 2 | 127 | San Juan | Municipio | PR
72129 | 72 | 2 | 129 | San Lorenzo | Municipio | PR
72131 | 72 | 2 | 131 | San Sebastian | Municipio | PR
72133 | 72 | 2 | 133 | Santa Isabel | Municipio | PR
72135 | 72 | 2 | 135 | Toa Alta | Municipio | PR
72137 | 72 | 2 | 137 | Toa Baja | Municipio | PR
72139 | 72 | 2 | 139 | Trujillo Alto | Municipio | PR
72141 | 72 | 2 | 141 | Utuado | Municipio | PR
72143 | 72 | 2 | 143 | Vega Alta | Municipio | PR
72145 | 72 | 2 | 145 | Vega Baja | Municipio | PR
72147 | 72 | 2 | 147 | Vieques | Municipio | PR
72149 | 72 | 2 | 149 | Villalba | Municipio | PR
72151 | 72 | 2 | 151 | Yabucoa | Municipio | PR
72153 | 72 | 2 | 153 | Yauco | Municipio | PR
72777 | 72 | 2 | 777 | Multiple (portable facilities) | County | PR
78010 | 78 | 2 | 010 | St. Croix | County | VI
78020 | 78 | 2 | 020 | St. John | County | VI
78030 | 78 | 2 | 030 | St. Thomas | County | VI
78777 | 78 | 2 | 777 | Multiple (portable facilities) | County | VI
85000 | 85 | Unknown | 000 | Federal Waters | Census Area | DM
85001 | 85 | Unknown | 001 | Federal Waters - US North Pacific | Census Area | DM
85002 | 85 | Unknown | 002 | Federal Waters - US South Pacific | Census Area | DM
85003 | 85 | Unknown | 003 | Federal Waters - US Gulf Coast | Census Area | DM
85004 | 85 | Unknown | 004 | Federal Waters - US Atlantic | Census Area | DM
85005 | 85 | Unknown | 005 | Federal Waters - US Near Alaska | Census Area | DM
85006 | 85 | Unknown | 006 | Federal Waters - US Near Hawaii | Census Area | DM