## Alarm Estimation Tool
Input | Alarm Estimation Tool
Complaint Date-Time
Boundary Conditions
| Report Period Starting: |  | Ending:
Continuous
| Alarm Estimation Parameters |  |  |  |  | Reset
| Scan Window (Days): | 1 |  | Alarm Algorithm: | Reset
| Threshold: | 5
Chart Controls
| Days Grouped on X-axis | 28
| Y-axis Scale | 12 |  |  |  | Dates | Alarms
[6 empty] | 0:00 | 0
Alarm Dates

## Sample Data
Data Set 1 | Data Set 2 | Data Set 3 | Data Set 4
2009-04-03 13:09 | 2008-01-08 07:50 | 2008-01-04 09:56 | 2010-01-01 01:00
2009-04-03 14:07 | 2008-01-08 13:03 | 2008-01-11 12:20 | 2010-01-02 02:00
2009-04-06 11:18 | 2008-01-10 13:58 | 2008-01-11 17:19 | 2010-01-02 02:01
2009-04-09 07:41 | 2008-01-11 08:17 | 2008-01-14 09:26 | 2010-01-03 03:00
2009-04-10 10:51 | 2008-01-16 12:09 | 2008-01-23 14:49 | 2010-01-03 03:01
2009-04-10 11:54 | 2008-01-18 08:25 | 2008-01-25 09:58 | 2010-01-03 03:02
2009-04-10 12:33 | 2008-01-30 10:35 | 2008-01-27 13:43 | 2010-01-04 04:00
2009-04-13 10:27 | 2008-02-01 12:34 | 2008-01-30 10:39 | 2010-01-04 04:01
2009-04-14 10:31 | 2008-02-01 16:04 | 2008-02-03 11:08 | 2010-01-04 04:02
2009-04-14 17:14 | 2008-02-04 12:52 | 2008-02-04 12:56 | 2010-01-04 04:03
2009-04-15 08:05 | 2008-02-04 14:59 | 2008-02-04 15:12 | 2010-01-05 05:00
2009-04-16 09:30 | 2008-02-13 15:54 | 2008-02-07 14:00 | 2010-01-05 05:01
2009-04-17 10:46 | 2008-02-20 09:02 | 2008-02-08 09:35 | 2010-01-05 05:02
2009-04-20 10:33 | 2008-02-27 15:08 | 2008-02-14 14:35 | 2010-01-05 05:03
2009-04-21 11:58 | 2008-02-28 17:15 | 2008-02-15 14:15 | 2010-01-05 05:04
2009-04-21 12:27 | 2008-03-03 16:09 | 2008-02-19 12:33 | 2010-01-06 06:00
2009-04-22 08:21 | 2008-03-12 15:38 | 2008-02-19 14:53 | 2010-01-06 06:01
2009-04-22 14:56 | 2008-03-12 15:46 | 2008-02-20 09:05 | 2010-01-06 06:02
2009-04-22 15:27 | 2008-03-17 12:56 | 2008-02-21 13:19 | 2010-01-06 06:03
2009-04-23 09:13 | 2008-03-26 11:54 | 2008-02-26 08:59 | 2010-01-06 06:04
2009-04-23 14:56 | 2008-03-26 13:32 | 2008-02-27 15:10 | 2010-01-06 06:05
2009-04-28 17:03 | 2008-03-28 13:37 | 2008-02-28 11:46 | 2010-01-07 07:00
2009-04-29 11:56 | 2008-03-31 12:04 | 2008-02-28 13:53 | 2010-01-07 07:01
2009-05-01 17:17 | 2008-03-31 13:28 | 2008-02-28 17:17 | 2010-01-07 07:02
2009-05-08 13:56 | 2008-04-02 08:11 | 2008-02-29 10:34 | 2010-01-07 07:03
2009-05-14 15:49 | 2008-04-14 08:47 | 2008-03-03 16:20 | 2010-01-07 07:04
2009-05-18 10:48 | 2008-04-18 15:57 | 2008-03-03 17:16 | 2010-01-07 07:05
2009-05-18 14:20 | 2008-04-18 17:03 | 2008-03-06 08:41 | 2010-01-07 07:06
2009-05-19 13:18 | 2008-04-21 08:19 | 2008-03-11 09:20 | 2010-01-08 08:00
2009-05-20 11:37 | 2008-04-22 16:53 | 2008-03-11 10:34 | 2010-01-09 09:00
2009-05-21 11:42 | 2008-04-23 10:29 | 2008-03-12 15:44 | 2010-01-09 09:01
2009-05-22 11:54 | 2008-04-23 14:13 | 2008-03-12 16:01 | 2010-01-10 10:00
2009-05-26 11:31 | 2008-04-25 13:04 | 2008-03-17 13:18 | 2010-01-10 10:01
2009-05-28 14:05 | 2008-04-28 12:16 | 2008-03-24 15:22 | 2010-01-10 10:02
2009-05-28 16:29 | 2008-04-29 10:27 | 2008-03-24 16:35 | 2010-01-11 11:00
2009-05-28 18:02 | 2008-04-30 11:49 | 2008-03-26 13:35 | 2010-01-11 11:01
2009-05-29 07:39 | 2008-05-01 11:54 | 2008-04-02 08:21 | 2010-01-11 11:02
2009-05-29 21:18 | 2008-05-01 17:11 | 2008-04-02 08:43 | 2010-01-11 11:03
2009-06-01 08:59 | 2008-05-07 15:01 | 2008-04-02 13:55 | 2010-01-12
2009-06-01 09:26 | 2008-05-12 17:04 | 2008-04-04 13:14 | 2010-01-12 00:01
2009-06-01 11:28 | 2008-05-15 14:19 | 2008-04-08 09:14 | 2010-01-12 00:02
2009-06-03 21:05 | 2008-05-16 08:51 | 2008-04-10 14:52 | 2010-01-12 00:03
2009-06-05 12:45 | 2008-05-20 10:32 | 2008-04-11 13:22 | 2010-01-12 00:04
2009-06-06 13:42 | 2008-05-21 09:05 | 2008-04-14 09:08 | 2010-01-13 13:00
2009-06-06 19:17 | 2008-05-21 10:36 | 2008-04-16 08:46 | 2010-01-13 13:01
2009-06-08 08:04 | 2008-05-21 10:50 | 2008-04-18 16:24 | 2010-01-13 13:02
2009-06-08 11:10 | 2008-05-28 08:28 | 2008-04-21 08:20 | 2010-01-13 13:03
2009-06-08 11:37 | 2008-06-03 08:15 | 2008-04-22 11:54 | 2010-01-13 13:04
2009-06-09 16:03 | 2008-06-03 16:39 | 2008-04-22 13:55 | 2010-01-13 13:05
2009-06-10 13:08 | 2008-06-06 13:07 | 2008-04-22 17:02 | 2010-01-14 14:00
2009-06-11 13:13 | 2008-06-16 13:52 | 2008-04-23 10:32 | 2010-01-14 14:01
2009-06-12 18:20 | 2008-06-16 16:07 | 2008-04-23 14:16 | 2010-01-14 14:02
2009-06-15 14:43 | 2008-06-16 16:44 | 2008-04-24 16:50 | 2010-01-14 14:03
2009-06-15 15:24 | 2008-06-17 14:56 | 2008-04-25 18:14 | 2010-01-14 14:04
2009-06-16 11:15 | 2008-06-25 11:46 | 2008-04-28 11:48 | 2010-01-14 14:05
2009-06-17 12:29 | 2008-07-01 10:55 | 2008-04-28 13:13 | 2010-01-14 14:06
2009-06-18 16:05 | 2008-07-09 09:08 | 2008-04-28 13:36 | 2010-01-15 15:00
2009-06-18 16:13 | 2008-07-09 14:25 | 2008-04-28 18:48 | 2010-01-16 16:00
2009-06-18 21:10 | 2008-07-11 11:34 | 2008-04-29 10:31 | 2010-01-16 16:01
2009-06-18 21:49 | 2008-07-22 10:17 | 2008-04-30 12:37 | 2010-01-17 17:00
2009-06-18 22:58 | 2008-07-22 14:47 | 2008-05-01 17:15 | 2010-01-17 17:01
2009-06-22 15:44 | 2008-07-23 12:00 | 2008-05-07 08:50 | 2010-01-17 17:02
2009-06-23 09:53 | 2008-07-28 09:29 | 2008-05-07 15:04 | 2010-01-18 18:00
2009-06-23 16:01 | 2008-08-27 14:07 | 2008-05-12 17:12 | 2010-01-18 18:01
2009-06-24 08:54 | 2008-08-28 13:20 | 2008-05-15 16:20 | 2010-01-18 18:02
2009-06-24 13:14 | 2008-08-28 13:32 | 2008-05-16 14:43 | 2010-01-18 18:03
2009-06-24 14:27 | 2008-09-03 10:43 | 2008-05-20 10:35 | 2010-01-19 19:00
2009-06-24 17:09 | 2008-09-03 11:54 | 2008-05-20 16:09 | 2010-01-19 19:01
2009-06-25 13:58 | 2008-09-09 14:46 | 2008-05-21 09:11 | 2010-01-19 19:02
2009-06-25 17:36 | 2008-09-10 11:36 | 2008-05-21 10:43 | 2010-01-19 19:03
2009-06-26 10:31 | 2008-09-11 09:19 | 2008-05-28 08:34 | 2010-01-19 19:04
2009-06-27 12:57 | 2008-09-11 11:40 | 2008-06-03 08:16 | 2010-01-20 20:00
2009-06-29 10:35 | 2008-10-01 12:47 | 2008-06-03 16:52 | 2010-01-20 20:01
2009-06-29 14:25 | 2008-10-08 08:56 | 2008-06-03 17:10 | 2010-01-20 20:02
2009-06-30 07:29 | 2008-10-09 14:48 | 2008-06-06 13:23 | 2010-01-20 20:03
2009-06-30 15:42 | 2008-10-13 12:31 | 2008-06-16 13:53 | 2010-01-20 20:04
2009-06-30 15:49 | 2008-10-17 11:56 | 2008-06-16 14:22 | 2010-01-20 20:05
2009-06-30 17:02 | 2008-10-20 09:52 | 2008-06-16 16:14 | 2010-01-21 21:00
2009-06-30 17:52 | 2008-10-20 16:14 | 2008-06-16 16:47 | 2010-01-21 21:01
2009-07-01 08:27 | 2008-10-21 09:06 | 2008-06-17 07:36 | 2010-01-21 21:02
2009-07-01 17:00 | 2008-10-23 11:47 | 2008-06-17 13:15 | 2010-01-21 21:03
2009-07-02 13:52 | 2008-10-29 09:15 | 2008-06-17 14:57 | 2010-01-21 21:04
2009-07-03 12:18 | 2008-10-30 15:26 | 2008-06-24 12:24 | 2010-01-21 21:05
2009-07-03 15:12 | 2008-11-05 08:16 | 2008-06-25 12:14 | 2010-01-21 21:06
2009-07-04 07:17 | 2008-12-11 13:06 | 2008-06-25 16:01 | 2010-01-22 22:00
2009-07-05 13:19 | 2008-12-16 14:20 | 2008-06-28 11:17 | 2010-01-23 23:00
2009-07-05 22:14 | 2008-12-18 09:40 | 2008-06-28 11:47 | 2010-01-23 23:01
2009-07-06 14:27 | 2008-12-23 10:13 | 2008-07-01 10:57 | 2010-01-24
2009-07-07 22:00 | 2008-12-29 15:42 | 2008-07-04 17:18 | 2010-01-24 00:01
2009-07-08 10:36 | 2009-01-05 15:15 | 2008-07-05 14:36 | 2010-01-24 00:02
2009-07-09 07:32 | 2009-01-05 16:39 | 2008-07-09 09:29 | 2010-01-25 01:00
2009-07-09 09:40 | 2009-01-06 07:41 | 2008-07-09 14:28 | 2010-01-25 01:01
2009-07-09 15:32 | 2009-01-06 13:00 | 2008-07-10 16:49 | 2010-01-25 01:02
2009-07-10 10:55 | 2009-01-07 07:57 | 2008-07-11 11:39 | 2010-01-25 01:03
2009-07-13 12:30 | 2009-01-07 08:02 | 2008-07-17 10:28 | 2010-01-26 02:00
2009-07-14 13:18 | 2009-01-07 08:59 | 2008-07-18 17:13 | 2010-01-26 02:01
2009-07-14 13:25 | 2009-01-07 13:50 | 2008-07-21 13:52 | 2010-01-26 02:02
2009-07-16 11:31 | 2009-01-08 08:25 | 2008-07-22 10:18 | 2010-01-26 02:03
2009-07-16 12:28 | 2009-01-08 14:55 | 2008-07-22 14:51 | 2010-01-26 02:04
2009-07-16 13:11 | 2009-01-09 09:54 | 2008-07-23 12:06 | 2010-01-27 03:00
2009-07-16 16:36 | 2009-01-12 09:21 | 2008-07-28 09:31 | 2010-01-27 03:01
2009-07-17 13:55 | 2009-01-12 09:25 | 2008-07-30 09:38 | 2010-01-27 03:02
2009-07-18 22:23 | 2009-01-15 07:52 | 2008-07-30 13:43 | 2010-01-27 03:03
2009-07-19 14:12 | 2009-01-15 08:37 | 2008-08-04 15:18 | 2010-01-27 03:04
2009-07-20 08:39 | 2009-01-15 10:36 | 2008-08-11 16:36 | 2010-01-27 03:05
2009-07-22 13:21 | 2009-01-16 09:13 | 2008-08-13 17:29 | 2010-01-28 04:00
2009-07-28 11:27 | 2009-01-16 10:04 | 2008-08-14 11:53 | 2010-01-28 04:01
2009-07-28 15:40 | 2009-01-20 07:51 | 2008-08-14 11:56 | 2010-01-28 04:02
2009-07-29 11:36 | 2009-01-21 15:06 | 2008-08-15 12:04 | 2010-01-28 04:03
2009-07-31 14:37 | 2009-01-23 08:20 | 2008-08-15 17:54 | 2010-01-28 04:04
2009-07-31 17:11 | 2009-01-23 10:08 | 2008-08-18 09:12 | 2010-01-28 04:05
2009-08-03 12:21 | 2009-02-02 13:05 | 2008-08-19 20:22 | 2010-01-28 04:06
2009-08-03 15:08 | 2009-02-02 13:12 | 2008-08-22 18:28 | 2010-01-29 06:29
2009-08-04 10:05 | 2009-02-02 15:06 | 2008-08-26 13:55 | 2010-01-30 06:30
2009-08-07 08:44 | 2009-02-03 08:58 | 2008-08-27 14:08 | 2010-01-31 06:31
2009-08-07 15:51 | 2009-02-05 15:41 | 2008-08-27 16:47
2009-08-09 20:02 | 2009-02-06 14:30 | 2008-08-28 13:22
2009-08-10 13:28 | 2009-02-09 12:14 | 2008-08-28 13:58
2009-08-10 16:27 | 2009-02-11 10:22 | 2008-08-28 16:49
2009-08-10 16:35 | 2009-02-12 17:18 | 2008-08-29 17:54
2009-08-11 09:39 | 2009-02-13 16:08 | 2008-08-30 09:45
2009-08-13 09:05 | 2009-02-17 09:02 | 2008-09-03 10:44
2009-08-13 12:54 | 2009-02-17 09:19 | 2008-09-03 12:03
2009-08-13 20:23 | 2009-02-17 10:01 | 2008-09-04 09:51
2009-08-14 07:38 | 2009-02-23 14:58 | 2008-09-04 11:06
2009-08-14 11:26 | 2009-02-24 09:04 | 2008-09-05 13:35
2009-08-16 17:01 | 2009-02-27 12:43 | 2008-09-08 16:44
2009-08-18 10:04 | 2009-03-02 15:41 | 2008-09-08 16:52
2009-08-19 10:18 | 2009-03-03 15:09 | 2008-09-09 14:47
2009-08-21 14:10 | 2009-03-05 11:51 | 2008-09-10 09:39
2009-08-23 11:56 | 2009-03-09 17:01 | 2008-09-11 11:43
2009-08-25 08:40 | 2009-03-10 10:36 | 2008-09-11 15:10
2009-08-25 09:27 | 2009-03-13 09:29 | 2008-09-12 08:28
2009-08-27 14:17 | 2009-03-16 10:52 | 2008-09-13 20:00
2009-08-27 15:57 | 2009-03-17 12:24 | 2008-09-15 17:52
2009-08-27 16:22 | 2009-03-17 14:42 | 2008-09-23 10:41
2009-08-28 10:13 | 2009-03-18 11:57 | 2008-09-29 10:47
2009-08-28 13:06 | 2009-03-18 13:20 | 2008-09-29 12:56
2009-08-28 15:43 | 2009-03-19 07:57 | 2008-09-29 19:04
2009-08-31 11:16 | 2009-03-19 08:58 | 2008-10-01 12:50
2009-09-02 10:33 | 2009-03-24 12:59 | 2008-10-02 15:22
2009-09-02 11:46 | 2009-03-30 12:26 | 2008-10-06 08:47
2009-09-03 10:23 | 2009-03-31 10:45 | 2008-10-06 09:49
2009-09-05 11:07 | 2009-03-31 14:58 | 2008-10-06 14:22
2009-09-08 11:29 | 2009-04-01 11:46 | 2008-10-07 15:22
2009-09-08 16:33 | 2009-04-06 17:39 | 2008-10-07 15:31
2009-09-09 09:39 | 2009-04-07 09:25 | 2008-10-09 14:52
2009-09-09 10:58 | 2009-04-08 11:00 | 2008-10-13 12:48
2009-09-10 10:32 | 2009-04-13 15:46 | 2008-10-15 11:54
2009-09-10 16:00 | 2009-04-14 09:39 | 2008-10-17 12:02
2009-09-14 12:46 | 2009-04-17 15:57 | 2008-10-21 11:19
2009-09-14 18:53 | 2009-04-20 08:53 | 2008-10-23 11:48
2009-09-15 10:18 | 2009-04-20 11:22 | 2008-10-24 16:27
2009-09-15 11:11 | 2009-04-22 08:24 | 2008-10-29 09:23
2009-09-15 19:13 | 2009-04-22 08:54 | 2008-11-05 08:21
2009-09-16 12:27 | 2009-04-22 09:11 | 2008-11-10 12:57
2009-09-17 12:18 | 2009-04-22 14:21 | 2008-11-12 10:53
2009-09-18 16:43 | 2009-04-22 15:31 | 2008-11-26 07:54
2009-09-19 15:25 | 2009-04-27 11:17 | 2008-12-01 08:29
2009-09-21 13:44 | 2009-04-27 12:59 | 2008-12-01 14:12
2009-09-23 13:32 | 2009-05-06 08:07 | 2008-12-03 09:43
2009-09-23 17:04 | 2009-05-06 09:28 | 2008-12-04 17:04
2009-09-24 07:56 | 2009-05-12 14:39 | 2008-12-09 13:34
2009-09-24 18:18 | 2009-05-13 14:12 | 2008-12-11 13:08
2009-09-27 14:33 | 2009-05-14 11:13 | 2008-12-15 10:23
2009-09-27 15:21 | 2009-05-14 15:51 | 2008-12-16 14:36
2009-09-27 15:45 | 2009-05-19 12:33 | 2008-12-17 12:06
2009-09-28 09:13 | 2009-05-26 13:25 | 2008-12-18 14:59
2009-09-28 15:03 | 2009-05-27 10:48 | 2008-12-23 11:07
2009-09-28 16:12 | 2009-05-28 14:48 | 2008-12-29 15:43
2009-09-29 08:42 | 2009-05-29 11:06 | 2009-01-02 14:10
2009-09-29 09:25 | 2009-06-01 10:26 | 2009-01-05 15:20
2009-09-29 19:11 | 2009-06-03 15:10 | 2009-01-05 16:41
2009-10-01 16:00 | 2009-06-06 13:53 | 2009-01-06 13:01
2009-10-02 08:05 | 2009-06-08 08:11 | 2009-01-07 08:10
2009-10-02 14:02 | 2009-06-15 14:59 | 2009-01-07 09:12
2009-10-02 15:10 | 2009-06-17 08:55 | 2009-01-09 09:58
2009-10-02 16:37 | 2009-06-23 10:34 | 2009-01-15 12:49
2009-10-02 16:43 | 2009-06-24 09:07 | 2009-01-16 09:28
2009-10-03 09:09 | 2009-06-24 12:08 | 2009-01-16 10:04
2009-10-03 10:41 | 2009-06-24 13:11 | 2009-01-16 10:05
2009-10-03 16:18 | 2009-06-24 15:28 | 2009-01-16 20:33
2009-10-06 09:38 | 2009-06-25 14:25 | 2009-01-17 12:32
2009-10-07 09:06 | 2009-06-30 15:51 | 2009-01-20 07:56
2009-10-07 10:00 | 2009-06-30 16:18 | 2009-01-23 08:29
2009-10-07 13:39 | 2009-07-02 09:55 | 2009-02-02 14:32
2009-10-08 09:08 | 2009-07-02 12:52 | 2009-02-02 15:08
2009-10-08 09:35 | 2009-07-06 12:06 | 2009-02-03 08:59
2009-10-08 15:15 | 2009-07-06 13:37 | 2009-02-09 12:18
2009-10-09 11:06 | 2009-07-06 14:47 | 2009-02-11 12:59
2009-10-10 21:08 | 2009-07-07 14:38 | 2009-02-13 16:17
2009-10-14 08:32 | 2009-07-08 11:05 | 2009-02-15 20:14
2009-10-14 11:49 | 2009-07-09 10:56 | 2009-02-17 09:03
2009-10-14 14:33 | 2009-07-10 10:59 | 2009-02-17 09:20
2009-10-15 09:59 | 2009-07-10 11:32 | 2009-02-18 14:59
2009-10-15 14:11 | 2009-07-13 13:18 | 2009-02-23 15:12
2009-10-16 11:41 | 2009-07-14 14:06 | 2009-03-03 15:10
2009-10-19 12:25 | 2009-07-16 14:11 | 2009-03-05 11:59
2009-10-20 10:54 | 2009-07-16 16:29 | 2009-03-10 10:37
2009-10-20 13:14 | 2009-07-20 14:24 | 2009-03-12 14:56
2009-10-20 20:00 | 2009-07-27 11:26 | 2009-03-16 10:58
2009-10-21 14:59 | 2009-07-28 13:13 | 2009-03-17 14:44
2009-10-26 21:34 | 2009-07-31 12:41 | 2009-03-18 12:01
2009-10-27 10:05 | 2009-07-31 15:16 | 2009-03-18 13:23
2009-10-27 14:44 | 2009-08-03 14:40 | 2009-03-19 08:01
2009-10-28 08:53 | 2009-08-03 15:23 | 2009-03-19 09:01
2009-10-28 18:44 | 2009-08-04 10:42 | 2009-03-26 09:16
2009-10-29 21:06 | 2009-08-06 11:56 | 2009-03-30 12:31
2009-10-30 08:21 | 2009-08-07 15:56 | 2009-03-30 12:40
2009-10-30 09:28 | 2009-08-12 14:51 | 2009-03-31 10:57
2009-10-30 16:03 | 2009-08-13 09:48 | 2009-03-31 15:00
2009-10-30 17:13 | 2009-08-14 11:42 | 2009-04-01 12:24
2009-11-01 13:42 | 2009-08-17 14:40 | 2009-04-06 12:41
2009-11-02 08:01 | 2009-08-17 14:51 | 2009-04-07 09:31
2009-11-02 08:38 | 2009-08-18 11:19 | 2009-04-08 11:13
2009-11-02 09:01 | 2009-08-19 11:37 | 2009-04-08 13:38
2009-11-02 15:48 | 2009-08-21 14:18 | 2009-04-14 09:42
2009-11-02 17:04 | 2009-08-24 08:57 | 2009-04-17 16:03
2009-11-03 07:33 | 2009-08-27 14:28 | 2009-04-20 11:26
2009-11-04 14:55 | 2009-08-27 16:15 | 2009-04-22 09:14
2009-11-04 15:18 | 2009-09-02 10:57 | 2009-04-22 16:46
2009-11-06 12:56 | 2009-09-02 12:13 | 2009-04-27 11:21
2009-11-09 09:12 | 2009-09-03 13:07 | 2009-04-27 13:04
2009-11-11 15:39 | 2009-09-08 10:25 | 2009-04-28 11:31
2009-11-12 18:30 | 2009-09-15 12:48 | 2009-05-01 16:14
2009-11-13 11:43 | 2009-09-18 16:53 | 2009-05-06 08:10
2009-11-14 09:32 | 2009-09-22 14:02 | 2009-05-06 09:40
2009-11-16 09:12 | 2009-09-23 13:49 | 2009-05-11 12:44
2009-11-16 09:21 | 2009-09-23 17:15 | 2009-05-11 12:47
2009-11-16 15:28 | 2009-09-25 11:08 | 2009-05-11 12:49
2009-11-18 10:28 | 2009-09-25 13:07 | 2009-05-11 12:50
2009-11-20 09:40 | 2009-09-25 13:23 | 2009-05-11 12:52
2009-11-20 15:36 | 2009-09-28 08:24 | 2009-05-12 14:41
2009-11-21 12:16 | 2009-09-29 08:59 | 2009-05-13 14:17
2009-11-25 18:59 | 2009-09-29 11:40 | 2009-05-14 11:34
2009-11-28 09:33 | 2009-10-02 08:37 | 2009-05-14 16:02
2009-11-29 12:50 | 2009-10-05 09:34 | 2009-05-19 12:35
2009-11-29 21:02 | 2009-10-06 09:14 | 2009-05-27 10:51
2009-11-30 17:04 | 2009-10-06 09:47 | 2009-05-28 14:53
2009-12-03 14:30 | 2009-10-07 07:34 | 2009-05-29 11:15
2009-12-04 09:52 | 2009-10-07 13:24 | 2009-06-01 10:33
2009-12-04 14:03 | 2009-10-08 09:57 | 2009-06-03 15:16
2009-12-08 10:31 | 2009-10-08 11:12 | 2009-06-15 15:07
2009-12-08 15:07 | 2009-10-08 12:28 | 2009-06-17 09:02
2009-12-09 10:24 | 2009-10-08 16:16 | 2009-06-23 10:38
2009-12-11 16:05 | 2009-10-09 11:00 | 2009-06-24 09:11
2009-12-12 08:01 | 2009-10-09 11:01 | 2009-06-24 13:14
2009-12-12 13:49 | 2009-10-12 08:53 | 2009-06-24 15:26
2009-12-14 08:24 | 2009-10-12 11:02 | 2009-06-24 17:07
2009-12-14 14:07 | 2009-10-13 16:10 | 2009-06-25 14:33
2009-12-16 14:07 | 2009-10-13 17:51 | 2009-06-30 14:36
2009-12-18 14:50 | 2009-10-15 10:04 | 2009-07-01 15:49
| 2009-10-15 10:15 | 2009-07-02 09:57
| 2009-10-15 14:31 | 2009-07-04 07:22
| 2009-10-16 11:53 | 2009-07-05 17:43
| 2009-10-27 15:35 | 2009-07-06 14:12
| 2009-10-30 16:19 | 2009-07-06 14:49
| 2009-11-02 08:46 | 2009-07-08 11:10
| 2009-11-04 09:47 | 2009-07-09 11:06
| 2009-11-04 16:07 | 2009-07-09 11:34
| 2009-11-05 15:29 | 2009-07-10 11:37
| 2009-11-09 09:18 | 2009-07-13 13:26
| 2009-11-16 09:16 | 2009-07-14 14:22
| 2009-11-17 13:01 | 2009-07-16 14:14
| 2009-11-23 08:47 | 2009-07-16 16:39
| 2009-12-02 08:37 | 2009-07-20 14:30
| 2009-12-04 15:08 | 2009-07-27 11:40
| 2009-12-08 15:24 | 2009-07-30 15:31
| 2009-12-09 09:20 | 2009-07-31 12:45
| 2009-12-11 16:11 | 2009-07-31 15:20
| 2009-12-12 14:33 | 2009-08-03 14:43
| 2009-12-14 08:59 | 2009-08-03 15:24
| 2009-12-17 11:33 | 2009-08-04 10:46
| 2009-12-18 14:13 | 2009-08-06 11:59
| 2009-12-18 14:29 | 2009-08-06 16:44
| 2009-12-21 12:09 | 2009-08-10 16:53
| 2009-12-21 14:02 | 2009-08-12 14:56
| 2009-12-22 10:49 | 2009-08-13 09:32
| 2009-12-28 10:22 | 2009-08-13 09:52
| 2009-12-28 16:10 | 2009-08-14 11:50
| 2009-12-30 16:41 | 2009-08-17 14:54
| 2009-12-31 10:01 | 2009-08-18 11:29
| 2010-01-05 09:48 | 2009-08-19 11:44
| 2010-01-07 16:47 | 2009-08-24 09:02
| 2010-01-08 15:59 | 2009-08-25 09:30
| 2010-01-11 10:19 | 2009-08-25 08:44
| 2010-01-14 14:22 | 2009-08-27 14:28
| 2010-01-19 08:53 | 2009-08-27 16:15
| 2010-01-19 13:35 | 2009-08-28 13:16
2009-09-02 10:57
2009-09-02 12:13
2009-09-03 13:07
2009-09-15 12:48
2009-09-19 16:02
2009-09-22 14:11
2009-09-23 13:51
2009-09-23 17:44
2009-09-25 11:21
2009-09-27 15:33
2009-09-28 08:29
2009-09-29 09:03
2009-09-29 11:49
2009-10-02 08:48
2009-10-03 10:51
2009-10-06 09:16
2009-10-06 10:05
2009-10-07 13:44
2009-10-08 10:04
2009-10-08 12:33
2009-10-09 11:30
2009-10-13 16:36
2009-10-15 10:18
2009-10-15 14:35
2009-10-15 14:59
2009-10-16 12:15
2009-10-19 10:14
2009-10-22 16:43
2009-10-27 15:42
2009-10-30 16:25
2009-11-02 15:44
2009-11-04 09:52
2009-11-04 16:16
2009-11-05 15:32
2009-11-06 17:00
2009-11-09 14:52
2009-11-12 16:10
2009-11-16 09:45
2009-11-16 09:48
2009-11-20 15:56
2009-11-23 08:50
2009-11-23 11:39
2009-11-24 11:49
2009-12-08 11:20
2009-12-08 15:25
2009-12-12 14:55
2009-12-17 11:36
2009-12-18 14:20
2009-12-18 14:36
2009-12-21 12:13
2009-12-22 10:50
2009-12-28 11:15
2009-12-30 16:45
2010-01-07 16:52
2010-01-08 16:04
2010-01-14 14:27
2010-01-19 13:35
2010-01-20 11:38
2010-01-21 09:05

## User Manual
U.S. Environmental Protection Agency
Consumer Complaint Surveillance:
Alarm Estimation Tool
User Manual
USEPA
2011-01-25
Section 1.0: Introduction
The Water Security (WS) initiative contamination warning system (CWS) detection strategy involves the use of multiple monitoring and surveillance components for timely detection of drinking water contamination in the distribution system. A key component of the WS design is consumer complaint surveillance (CCS), which enhances and automates the collection and analysis of calls by consumers reporting unusual water quality concerns and compares trends against an established baseline to detect possible contamination incidents. Automated temporal scan algorithms provide a simple solution for implementing the CCS component of a CWS. Scan statistics allow for a formal evaluation of a rolling time window, comparing the number of complaints within the window to a preset threshold. When complaints exceed the threshold, an alarm is issued.
Identifying appropriate thresholds is a critical step in implementing a CCS system. Several factors may influence threshold selection, including how well customers can detect or sense a particular contaminant, and how sensitive utility personnel may be to alarm rates. Since water contamination is rare, formal statistical evaluation of the sensitivity of thresholds is prohibited by the lack of true events. Because of this limitation, CCS threshold determination is primarily the product of utility assessment of the number of water quality complaints indicative of anomalous conditions and the level of effort required to investigate alarms.
To aid historical data analysis of consumer complaint data, the U.S. EPA developed an alarm estimation tool (AET). The AET retrospectively applies a configurable scan algorithm to complaint data inputted by the user and outputs the date and times when an alarm would have been issued. The AET can be used by utilities implementing scan algorithms as part of their CCS system to tentatively establish potential thresholds. It can also be used to assist in the assessment of a CCS component by providing one source of independent identification of possible alarm conditions, which can be cross-referenced with actual alarms received. The AET also provides a simple mechanism for exploratory data analysis of historical consumer complaint data in the early development of a CCS system.
The AET utilizes Microsoft Excel to analyze consumer complaint date-time data that is inputted by hand, copy/paste, or imported into the Excel spreadsheet. The input data is analyzed by the chosen algorithm using macros; hence, macros must be enabled in Microsoft Excel for the AET to function. Once changes have been made to the spreadsheet, save the tool with an alternate file name so that the original tool remains unmodified. Figure 1 shows the key elements of the spreadsheet layout.
Figure 1. AET Layout
Section 2.0: Input Data
Input to the tool is a series of dates and times entered into the spreadsheet beginning in column A, row 2 (column heading “Complaint Date-Time”) in MM/DD/YYYY HH:MM format. If a time is not specified, the default is 00:00 (midnight) of the date of the complaint. The tool does not discriminate among types of customer complaint data. It operates on date-times only, providing flexibility to evaluate various types of complaint data, such as interactive voice response selections, work requests, and work orders. The time series of complaints must be in ascending order (earliest to latest) and without gaps.
Section 3.0: Parameters
Parameters are modifiable conditions of the AET analysis. “Boundary Conditions”, “Scan Window (Days)”, “Threshold”, and “Algorithm” directly affect the alarm estimation. “Days Grouped on X-axis” and “Y-axis Scale” affect the display of the output. After inputting data, the AET will not produce output until one of the parameters is modified. Subsequent changes to any of the parameters will automatically update the output.
3.1 Boundary Conditions
“Boundary Conditions” (Report Period Starting:/Ending:) is the first editable parameter under the “Alarm Estimation Tool” title in the AET screen. Report period Starting and Ending parameters default to the start and end of the data set input by the user. Modification of the Boundary Conditions allows the user to look at data from a certain time period and compare trends between given time periods. The start date must occur before the end date. Inversion of the two values will not yield any output.
3.2 Alarm Estimation Parameters
This set of parameters allows the user to define the scan window, the alarm threshold, and the type of algorithm that will be used – either continuous or reset.
3.2.1 Scan Window (Days)
“Scan Window (Days)” is the first editable parameter under the Alarm Estimation Parameters title in the AET screen. The Scan Window parameter adjusts the length, in days, of the simulated algorithm window evaluating the data. The number of complaints within the scan window is evaluated against the threshold to assess whether an alarm would have been issued. The minimum scan window is 1 day and may include partial days over 1. For example, a scan window of 1.5 is the equivalent of a 36 hour scan window.
3.2.2 Threshold
The “Threshold” parameter is located directly beneath the Scan Window (Days) parameter inside of the green box in the AET screen. The threshold can be modified for any whole number of 1 to 25 events. When the number of complaints occurring within the scan window reaches the threshold set by the user, an alarm will be estimated to have occurred at that time.
3.2.3 Alarm Algorithm
The alarm algorithm can take two values affecting the type of algorithm simulated. There are two types of algorithms: Reset and Continuous.
• The Reset algorithm begins counting from 0 after any alarm, and ignores preceding data when an alarm occurs.
• The Continuous algorithm will not report a new alarm after going into alarm until the number of complaints within the scan window falls below the threshold.
If the number of complaints occurring within the rolling scan window remains above the threshold (in an anomalous state), only one alarm will be reported while the reset algorithm may report multiple alarms for this anomalous period. In most cases, the alarms reported will be similar for both algorithms, with exception of when the threshold is set low resulting in many reset alarms, but only one continuous alarm.
A utility may opt to use this tool with the Reset algorithm and experiment with various scan windows (e.g. 1, 2, 3, 4, 7, 14 and 28 day) before comparing alarm rates of the same data with the same scan windows using the Continuous algorithm.
3.3 Chart Controls
Chart controls do not affect the algorithm or data, only the appearance of the output chart.
3.3.1 Days Grouped on X-axis
The “Days Grouped on X-axis” parameter is the number of days included in the time interval on the x-axis of the output graph. Each data point on the x-axis of the output graph represents the number of alarms that would have occurred during the “Days Grouped on X-axis” value. Any positive number may be used, including half-days. If the scan window is set to 30 days, there will be one data point for each 30 day interval in the data set. If the interval is set to 15 days, then there will be one data point shown for every 15 day interval. The Scan Window parameter does not affect the number of alarms, only the display of the results.
3.1.2 Y-axis Scale
The Y-axis scale controls the maximum value of the y-axis on the output graph. This should be set relative to the number of alarms that the user believes they will produce based upon threshold settings. The smaller the threshold setting, the larger the y-axis setting will need to be. In the event that more alarms occur than are shown on the y-axis, a notification will appear, prompting the user to increase the value.
Section 4.0: Product Output
4.1 Chart
The chart output represents alarms detected by the algorithm as defined with the user specified parameters (Section 3.0). The y-axis is representative of the number of alarms received in a given reporting period and is set by the “Max # Alarms Counted” parameter (Section 3.4). The x-axis is bounded by the report period start and ending dates (Section 3.3). Each data point on the chart represents the number of alarms estimated for the each interval defined by the “Group-by Interval for reporting (Days)” parameter (Section 3.2). For example, if the interval is set to 30 days, a value of three for a data point indicates there would have been three alarms during the previous 30 days. If the number of estimated alarms in an interval is greater than the “Max # Alarms Counted”, then that data point will not appear on the chart and an error message will appear. In addition, the chart will have a red border when data points are not displayed.
Figure 2. Sample ouput chart from the AET
4.2 Alarm Dates
Below the output chart, each date-time when an alarm would have occurred given the parameters is listed in ascending order (earliest to latest). There may be multiple alarms reported for the evaluation period. The series of alarms can be cross-referenced with utility data to identify possible causes of the anomalies.

## Quiz
Data Set 1 | Answers
How many alarms would have occurred for a 1 day scan, reset, from 4/03/09- 10/15/09 at a threshold of 3? Threshold of 5? | 36 | 4
Data Set 2
How many alarms would have been generated for a 6 day scan, continuous, with a threshold of 7 for the entire evaluation period? | 9
What should the threshold be set at for a two day scan, continuous to generate an average of two alarms per month? | 4
Data Set 3
How many alarms would have occurred for a two day scan, reset, between 4/01/08-2/01/09, with a threshold of 4? If the algorithm is continuous? | 15 | 15
How many alarms would have been generated for a 7 day scan, continuous, with a threshold of 7 for the entire evaluation period? | 19
What should the threshold be set at for a one day scan, reset, to generate approximately 15 alarms in a year? | 3

## Disclaimer
Disclaimer:
This Alarm Estimation Tool (AET) Microsoft Excel spreadsheet was developed by EPA’s Office of Water through its Water Security Division, with support provided under EPA Contract No. EP-C-05-045. The information contained in this document is not intended to revise or update EPA policy or guidance on safeguarding the security of drinking water or wastewater systems. Any mention of trade names or commercial products does not constitute endorsement or recommendation for use. For further information about EPA’s water security efforts, please see http://cfpub.epa.gov/safewater/watersecurity/
The AET was prepared as an informational tool to assist water utility owners in tentatively identifying or developing thresholds for a Customer Complaint Surveillance (CCS) component in a Contamination Warning System (CWS). It does not purport to provide or produce an accurate, comprehensive, or exhaustive analysis of all potential threshold values from user-provided data, nor does it purport to identify appropriate threshold values for detecting drinking water contamination, to identify instances of actual drinking water contamination, or to verify the need for or accuracy of water contamination alarms.
The information contained in the AET spreadsheet was developed using Scan statistics methodology. It should not be exclusively relied on in developing CWS alarm thresholds, refining existing thresholds, or verifying actual alarms a utility may have received. This information is also not a substitute for the professional advice of an analytical, environmental or security professional. This information is provided without warranty of any kind, and EPA hereby disclaims any liability for damages, arising from the use of the spreadsheet, including, without limitation, direct, indirect or consequential damages including personal injury, property loss, loss of revenue, loss of profit, loss of opportunity, or other loss. For assistance locating an analytical, environmental, or security professional, please contact an appropriate credentialing authority.