## Model Description
Model | KABAM (KOW (based) Aquatic BioAccumulation Model)
Version | 1
Date | 2009-04-07
Developers | Environmental Fate and Effects Division (OPP-EFED) in collaboration with ORD
When to use this model | KABAM should be used for pesticides with the following characteristics:
The pesticide is a non-ionic, organic chemical.
The Log KOW value is between 4 and 8.
The pesticide has the potential to reach aquatic habitats.
Model Description | KABAM is used to estimate potential bioaccumulation of hydrophobic organic pesticides in freshwater aquatic ecosystems and risks to mammals and birds consuming aquatic organisms which have bioaccumulated these pesticides. This tool can also be used to estimate pesticide concentrations in fish tissues consumed by humans (i.e., filets). The bioaccumulation portion of KABAM is based upon work by Arnot and Gobas (2004) who parameterized a bioaccumulation model based on PCBs and some pesticides (e.g., lindane, DDT) in freshwater aquatic ecosystems. KABAM relies on a chemical's octanol-water partition coefficient (KOW) to estimate uptake and elimination constants through respiration and diet of organisms in different trophic levels. Pesticide tissue residues are calculated for different levels of an aquatic food web. The model then uses pesticide tissue concentrations in aquatic animals to estimate dose- and dietary-based exposures and associated risks to mammals and birds consuming aquatic organisms, using an approach that is similar to the T-REX model (USEPA 2008).
KABAM incorporates 7 trophic levels to describe bioaccumulation of a pesticide in a model aquatic food web:
1) phytoplankton
2) zooplankton (e.g., Daphnia sp.)
3) benthic invertebrates (e.g., Chironomus sp., crayfish)
4) filter feeders (e.g., mussels, clams)
5) small fish (e.g., young of the year)
6) medium sized fish (e.g., adult bluegill)
7) larger upper-trophic level fish (e.g., largemouth bass)
Pesticide concentrations in organisms of the aquatic trophic levels listed above are used to estimate acute and chronic exposures of mammals and birds consuming aquatic organisms. The model user can define the mammals and birds of concern, by defining the body weight and diet of each bird and mammal. Default values are available for several mammals and birds of concern. Available pesticide-specific acute and chronic toxicity data for mammals and birds are used to calculate risk quotients for estimated exposures due to bioaccumulation of a pesticide in an aquatic ecosystem.
Model inputs are included in the 2 "Inputs" worksheets. The only required inputs to the KABAM tool are:
1) Log KOW value of the pesticide
2) KOC value of the pesticide
3) predicted pesticide concentration in sediment pore water (PRZM/EXAMS)
4) predicted pesticide concentration in water (PRZM/EXAMS)
5) available acute and chronic toxicity data for pesticide specific exposures to birds and mammals.
All other inputs in the "chemical specific inputs" and "ecosystem inputs" worksheets have default values. No input is necessary from the model user, but these parameter values can be altered according to the preferences of the user. The model user should consult the User's guide for KABAM before altering default values in the KABAM tool. If default parameter values are altered by the model user, their cells will be highlighted yellow.
The "Parameters & Calculations" worksheet allows the model user to see which parameters were incorporated into the calculation of the tissue concentrations of the pesticide of interest. This worksheet is read only.
The "Results" page includes pesticide tissue concentrations per trophic level, separate contributions of dietary and respiratory intakes to overall pesticide body concentration of aquatic organisms. It also includes bioconcentration, bioaccumulation, biomagnification and biota-sediment accumulation factors (BCF, BAF, BMF and BSAF, respectively) for aquatic organisms. In addition, this page also incorporates potential dietary and dose exposures of the pesticide of concern to mammals and birds consuming aquatic organisms. This worksheet is read only.
For a thorough description of KABAM, its assumptions, calculations, uncertainties and additional guidance, see the user's guide and technical documentation.
References | Arnot, J.A. and F.A.P.C. Gobas. 2004. A food web bioaccumulation model for organic chemicals in aquatic ecosystems. Environmental Toxicology and Chemistry, v23 (10), 2343-2355.
Mineau, P., Collins, B.T. and A. Baril. 1996. On the use of scaling factors to improve interspecies extrapolation of acute toxicity in birds. Regulatory Toxicology and Pharmacology, 24: 24-29.
USEPA. 2002. Guidance for Selecting Input Parameters in Modeling the Environmental Fate and Transport of Pesticides, Version II. US Environmental Protection Agency, Washington DC. Online at: http://www.epa.gov/oppefed1/models water/input_guidance2_28_02.htm.
USEPA. 2008. User’s Guide: T-REX Version 1.4.1 (Terrestrial Residue Exposure model). United States Environmental Protection Agency. Environmental Fate and Effects Division.

## Chemical Specific Inputs
Table 1. Chemical characteristics of .
Characteristic | Value | Comments/Guidance
Pesticide Name |  | Required input
Log KOW |  | Required input Enter value from acceptable or supplemental study submitted by registrant or available in scientific literature.
KOW | 1 | No input necessary. This value is calculated automatically from the Log KOW value entered above.
KOC (L/kg OC) |  | Required input Input value used in PRZM/EXAMS to derive EECs. Follow input parameter guidance for deriving this parameter value (USEPA 2002).
Time to steady state (TS; days) | 2.3049 | No input necessary. This value is calculated automatically from the Log KOW value entered above.
Pore water EEC (µg/L) |  | Required input Enter value generated by PRZM/EXAMS benthic file. PRZM/EXAMS EEC represents the freely dissolved concentration of the pesticide in the pore water of the sediment. The appropriate averaging period of the EEC is dependent on the specific pesticide being modeled and is based on the time it takes for the chemical to reach steady state. Select the EEC generated by PRZM/EXAMS which has an averaging period closest to the time to steady state calculated above. In cases where the time to steady state exceeds 365 days, the user should select the EEC representing the average of yearly averages. The peak EEC should not be used.
Water Column EEC (µg/L) |  | Required input Enter value generated by PRZM/EXAMS water column file. PRZM/EXAMS EEC represents the freely dissolved concentration of the pesticide in the water column. The appropriate averaging period of the EEC is dependent on the specific pesticide being modeled and is based on the time it takes for the chemical to reach steady state. The averaging period used for the water column EEC should be the same as the one selected for the pore water EEC (discussed above).
Table 2. Input parameters for rate constants. "calculated" indicates that model will calculate rate constant.
Trophic level | k1 (L/kg*d) | k2 (d-1) | kD (kg-food/kg-org/d) | kE (d-1) | kM* (d-1)
phytoplankton | calculated | calculated | 0* | 0* | 0
zooplankton | calculated | calculated | calculated | calculated | 0
benthic invertebrates | calculated | calculated | calculated | calculated | 0
filter feeders | calculated | calculated | calculated | calculated | 0
small fish | calculated | calculated | calculated | calculated | 0
medium fish | calculated | calculated | calculated | calculated | 0
large fish | calculated | calculated | calculated | calculated | 0
* Default value is 0.
k1 and k2 represent the uptake and elimination constants respectively, through respiration.
kD and kE represent the uptake and elimination constants, respectively, through diet.
kM represents the metabolism rate constant.
Table 3. Mammalian and avian toxicity data for . These are required inputs.
Animal | Measure of effect (units) | Value | Species |  | If selected species is "other," enter body weight (in kg) here.
Avian | LD50 (mg/kg-bw) |  | mallard duck
| LC50 (mg/kg-diet) |  | Northern bobwhite quail
| NOAEC (mg/kg-diet) |  | mallard duck |  |  | For Toxicity data
| Mineau Scaling Factor | 1.15 | Default value for all species is 1.15 (for chemical specific values, see Mineau et al. 1996). |  |  | units: | species:
Mammalian | LD50 (mg/kg-bw) |  | laboratory rat |  |  | ppm | mallard duck
| LC50 (mg/kg-diet) | N/A | other |  |  | mg/kg-bw | Northern bobwhite quail
| Chronic Endpoint |  | laboratory rat |  |  |  | other
| units of chronic endpoint* | ppm
*ppm = mg/kg-diet
Must enter mammalian body weight corresponding to LC50
laboratory rat
other

## Ecosystem Inputs
Table 4. Abiotic characteristics of the model aquatic ecosystem.
Characteristic | Value | Guidance*
Concentration of Particulate Organic Carbon (XPOC; kg OC/ L) | 0 | When using EECs generated by PRZM/EXAMS, use a value of “0” for both POC and DOC.
Concentration of Dissolved Organic Carbon (XDOC; kg OC/L) | 0
Concentration of Dissolved Oxygen (COX; mg O2/L) | 5 | Default value is 5.0 mg O2/L when using EECs generated by PRZM/EXAMS.
Water Temperature (T; oC) | 15 | Value is defined by the average water temperature of the EXAMS pond when using EECs generated by PRZM/EXAMS. Model user should consult output file of EXAMS to define this value.
Concentration of Suspended Solids (CSS; kg/L) | 3e-05 | Default value is 3.00x10-5 kg/L when using EECs generated by PRZM/EXAMS.
Sediment Organic Carbon (OC; %) | 4% | Default value is 4.0% when using EECs generated by PRZM/EXAMS.
*When using pesticide concentrations from monitoring data or mesocosm studies, consult Appendix B of the User’s Guide for specific guidance on selecting values for these parameters.
Table 5. Characteristics of aquatic biota of the model ecosystem.
Trophic Level | Wet Weight (kg) | % lipids | % NLOM | % Water | Do organisms in trophic level respire some pore water?
sediment* | N/A | 0% | 4% | 96% | N/A
phytoplankton | N/A | 2% | 8% | 90% | no
zooplankton | 1e-07 | 3% | 12% | 85% | no
benthic invertebrates | 0.0001 | 3% | 21% | 76% | yes
filter feeders | 0.001 | 2% | 13% | 85% | yes
small fish | 0.01 | 4% | 23% | 73% | yes
medium fish | 0.1 | 4% | 23% | 73% | yes
large fish | 1 | 4% | 23% | 73% | no
*Note that sediment is not a trophic level. It is included in this table because it is consumed by aquatic organisms of the KABAM foodweb.
N/A = not applicable
Table 6. Diets of aquatic biota of the model ecosystem.
Diet for:
Trophic level in diet | Zoo plankton | Benthic Invertebrates | Filter Feeder | Small Fish | Medium Fish | Large Fish
sediment* | 0% | 34% | 34% | 0% | 0% | 0%
phytoplankton | 100% | 33% | 33% | 0% | 0% | 0%
zooplankton |  | 33% | 33% | 50% | 0% | 0%
benthic invertebrates |  |  | 0% | 50% | 50% | 0%
filter feeders |  |  |  | 0% | 0% | 0%
small fish |  |  |  |  | 50% | 0%
medium fish | [5 empty] | 100%
Total | 100% | 100% | 100% | 100% | 100% | 100%
*Note that sediment is not a trophic level. It is included in this table because it is consumed by aquatic organisms of the KABAM foodweb.
Table 7. Identification of mammals and birds feeding on aquatic biota of the model ecosystem.
Mammal/Bird # | Name |  | Body weight (kg)
Mammal 1 | fog/water shrew |  | 0.018
Mammal 2 | rice rat/star-nosed mole |  | 0.085
Mammal 3 | small mink |  | 0.45
Mammal 4 | large mink |  | 1.8
Mammal 5 | small river otter |  | 5
Mammal 6 | large river otter |  | 15
Bird 1 | sandpipers |  | 0.02
Bird 2 | cranes |  | 6.7
Bird 3 | rails |  | 0.07
Bird 4 | herons |  | 2.9
Bird 5 | small osprey |  | 1.25
Bird 6 | white pelican |  | 7.5
Table 8. Diets of mammals feeding on aquatic biota of the model ecosystem.
Trophic level in diet | Diet for:
| fog/water shrew | rice rat/star-nosed mole | small mink | large mink | small river otter | large river otter
phytoplankton | 0% | 0% | 0% | 0% | 0% | 0%
zooplankton | 0% | 0% | 0% | 0% | 0% | 0%
benthic invertebrates | 100% | 34% | 0% | 0% | 0% | 0%
filter feeders | 0% | 33% | 0% | 0% | 0% | 0%
small fish | 0% | 33% | 0% | 0% | 0% | 0%
medium fish | 0% | 0% | 100% | 100% | 100% | 0%
large fish | 0% | 0% | 0% | 0% | 0% | 100%
Total | 100% | 100% | 100% | 100% | 100% | 100%
Table 9. Diets of birds feeding on aquatic biota of the model ecosystem.
Diet for:
Trophic level in diet | sandpipers | cranes | rails | herons | small osprey | white pelican
phytoplankton | 0% | 0% | 0% | 0% | 0% | 0%
zooplankton | 0% | 0% | 0% | 0% | 0% | 0%
benthic invertebrates | 33% | 33% | 50% | 50% | 0% | 0%
filter feeders | 33% | 33% | 0% | 0% | 0% | 0%
small fish | 34% | 0% | 50% | 0% | 0% | 0%
medium fish | 0% | 34% | 0% | 50% | 100% | 0%
large fish | 0% | 0% | 0% | 0% | 0% | 100%
Total | 100% | 100% | 100% | 100% | 100% | 100%
yes
no

## Parameters & Calculations
Table 10. Input parameters and calculations relevant to derivation of CB.
Parameter | Phyto plankton | Zoo plankton | Benthic Invertebrates | Filter Feeders | Small Fish | Medium Fish | Large Fish
Equation A1
CB | 0 | 0 | 0 | 0 | 0 | 0 | 0
CBD | 0 | 0 | 0 | 0 | 0 | 0 | 0
CBR | 0 | 0 | 0 | 0 | 0 | 0 | 0
CS | 0
CWDP | 0
CWTO | 0
k1 | 0.18182 | 503.1222 | 44.8408 | 20.0297 | 8.9469 | 3.9964 | 1.7851
k2 | 0.19179 | 569.0141 | 56.2373 | 22.9028 | 11.4992 | 5.1365 | 2.2944
kD | 0 | 0.30357 | 0.10771 | 0.047125 | 0.053983 | 0.038217 | 0.027056
kE | 0 | 0.23394 | 0.092229 | 0.03679 | 0.042216 | 0.027734 | 0.019262
kG | 0.1 | 0.012559 | 0.0031548 | 0.0019905 | 0.0012559 | 0.00079245 | 0.0005
kM | 0 | 0 | 0 | 0 | 0 | 0 | 0
mo | 1 | 1 | 0.95 | 0.95 | 0.95 | 0.95 | 1
mp | 0 | 0 | 0.05 | 0.05 | 0.05 | 0.05 | 0
Σ (Pi * CDi) | 0 | 0 | 0 | 0 | 0 | 0 | 0
Ф | 1
Equation A2
XPOC | 0
XDOC | 0
KOW | 1
Ф | 1
Equation A4
CS | 0
CSOC | 0
CWDP | 0
KOC | 0
OC | 4%
Equation A5
Cox | N/A | 5
EW | N/A | 0.0063755
GV | N/A | 0.0078915 | 0.70333 | 3.1417 | 14.0332 | 62.6842 | 280
k1 | 0.18182 | 503.1222 | 44.8408 | 20.0297 | 8.9469 | 3.9964 | 1.7851
KOW | 1
WB | N/A | 1e-07 | 0.0001 | 0.001 | 0.01 | 0.1 | 1
Equation A6
k1 | 0.18182 | 503.1222 | 44.8408 | 20.0297 | 8.9469 | 3.9964 | 1.7851
k2 | 0.19179 | 569.0141 | 56.2373 | 22.9028 | 11.4992 | 5.1365 | 2.2944
KBW | 0.948 | 0.8842 | 0.79735 | 0.87455 | 0.77805 | 0.77805 | 0.77805
KOW | 1
VLB | 0.02 | 0.03 | 0.03 | 0.02 | 0.04 | 0.04 | 0.04
VNB | 0.08 | 0.12 | 0.21 | 0.13 | 0.23 | 0.23 | 0.23
VWB | 0.9 | 0.85 | 0.76 | 0.85 | 0.73 | 0.73 | 0.73
β | 0.35 | 0.035
Equation A7
kG | 0.1 | 0.012559 | 0.0031548 | 0.0019905 | 0.0012559 | 0.00079245 | 0.0005
T | 15
WB | N/A | 1e-07 | 0.0001 | 0.001 | 0.01 | 0.1 | 1
Equation A8
Cox | N/A | N/A | N/A | 5 | N/A | N/A | N/A
CSS | N/A | N/A | N/A | 3e-05 | N/A | N/A | N/A
ED | N/A | 0.5
GD | N/A | 6.0714e-08 | 2.1542e-05 | 9.425e-05 | 0.0010797 | 0.0076434 | 0.054111
GV | N/A | N/A | N/A | 3.1417 | N/A | N/A | N/A
kD | 0 | 0.30357 | 0.10771 | 0.047125 | 0.053983 | 0.038217 | 0.027056
KOW | 1
T | N/A | 15
WB | N/A | 1e-07 | 0.0001 | 0.001 | 0.01 | 0.1 | 1
Equation A9
Cox | N/A | N/A | N/A | 5 | N/A | N/A | N/A
CSS | N/A | N/A | N/A | 3e-05 | N/A | N/A | N/A
ED | N/A | 0.5
GD | N/A | 6.0714e-08 | 2.1542e-05 | 9.425e-05 | 0.0010797 | 0.0076434 | 0.054111
GF | N/A | 4.2682e-08 | 1.5121e-05 | 6.6158e-05 | 0.00072569 | 0.0049648 | 0.034777
GV | N/A | N/A | N/A | 3.1417 | N/A | N/A | N/A
kE | 0 | 0.23394 | 0.092229 | 0.03679 | 0.042216 | 0.027734 | 0.019262
KGB | N/A | 1.0962 | 1.2198 | 1.1122 | 1.1635 | 1.1172 | 1.1077
KOW | N/A | 1
T | N/A | 15
VLB | N/A | 0.03 | 0.03 | 0.02 | 0.04 | 0.04 | 0.04
VLD | N/A | 0.02 | 0.0165 | 0.0165 | 0.03 | 0.035 | 0.04
VLG | N/A | 0.0079659 | 0.0058765 | 0.0058765 | 0.0035706 | 0.0043107 | 0.004979
VNB | N/A | 0.12 | 0.21 | 0.13 | 0.23 | 0.23 | 0.23
VND | N/A | 0.08 | 0.0796 | 0.0796 | 0.165 | 0.22 | 0.23
VNG | N/A | 0.031863 | 0.02835 | 0.02835 | 0.098192 | 0.13548 | 0.14315
VWB | N/A | 0.85 | 0.76 | 0.85 | 0.73 | 0.73 | 0.73
VWD | N/A | 0.9 | 0.9039 | 0.9039 | 0.805 | 0.745 | 0.73
VWG | N/A | 0.96017 | 0.96577 | 0.96577 | 0.89824 | 0.86021 | 0.85187
WB | N/A | 1e-07 | 0.0001 | 0.001 | 0.01 | 0.1 | 1
β | N/A | 0.035 | 0.035 | 0.035 | 0.035 | 0.035 | 0.035
εL | N/A | 0.72 | 0.75 | 0.75 | 0.92 | 0.92 | 0.92
εN | N/A | 0.72 | 0.75 | 0.75 | 0.6 | 0.6 | 0.6
εW | N/A | 0.25 | 0.25 | 0.25 | 0.25 | 0.25 | 0.25
Calculation of BCF values
CBCF | 0 | 0 | 0 | 0 | 0 | 0 | 0
See Appendix A of KABAM user's guide and technical documentation for equation details.

## Results
Table 11. Estimated concentrations of in ecosystem components.
Ecosystem Component |  | Total concentration (µg/kg-ww) | Lipid normalized concentration (µg/kg-lipid) | Contribution due to diet (µg/kg-ww) | Contribution due to respiration (µg/kg-ww)
Water (total)* |  | 0 | N/A | N/A | N/A
Water (freely dissolved)* |  | 0 | N/A | N/A | N/A
Sediment (pore water)* |  | 0 | N/A | N/A | N/A
Sediment (in solid)** |  | 0 | N/A | N/A | N/A
Phytoplankton |  | 0 | 0 | N/A | 0
Zooplankton |  | 0 | 0 | 0 | 0
Benthic Invertebrates |  | 0 | 0 | 0 | 0
Filter Feeders |  | 0 | 0 | 0 | 0
Small Fish |  | 0 | 0 | 0 | 0
Medium Fish |  | 0 | 0 | 0 | 0
Large Fish |  | 0 | 0 | 0 | 0
* Units: µg/L; **Units: µg/kg-dw
Table 12. Total BCFand BAF values of in aquatic trophic levels.
Trophic Level |  | Total BCF (µg/kg-ww)/(µg/L) | Total BAF (µg/kg-ww)/(µg/L)
Phytoplankton |  | #DIV/0! | #DIV/0!
Zooplankton |  | #DIV/0! | #DIV/0!
Benthic Invertebrates |  | #DIV/0! | #DIV/0!
Filter Feeders |  | #DIV/0! | #DIV/0!
Small Fish |  | #DIV/0! | #DIV/0!
Medium Fish |  | #DIV/0! | #DIV/0!
Large Fish |  | #DIV/0! | #DIV/0!
Table 13. Lipid-normalized BCF, BAF, BMF and BSAF values of in aquatic trophic levels.
Trophic Level |  | BCF (µg/kg-lipid)/(µg/L) | BAF (µg/kg-lipid)/(µg/L) | BMF (µg/kg-lipid)/(µg/kg-lipid) | BSAF (µg/kg-lipid)/(µg/kg-OC)
Phytoplankton |  | #DIV/0! | #DIV/0! | N/A | #DIV/0!
Zooplankton |  | #DIV/0! | #DIV/0! | #DIV/0! | #DIV/0!
Benthic Invertebrates |  | #DIV/0! | #DIV/0! | 0 | #DIV/0!
Filter Feeders |  | #DIV/0! | #DIV/0! | #DIV/0! | #DIV/0!
Small Fish |  | #DIV/0! | #DIV/0! | #DIV/0! | #DIV/0!
Medium Fish |  | #DIV/0! | #DIV/0! | #DIV/0! | #DIV/0!
Large Fish |  | #DIV/0! | #DIV/0! | #DIV/0! | #DIV/0!
Table 14. Calculation of EECs for mammals and birds consuming fish contaminated by .
Wildlife Species | Biological Parameters |  |  |  | EECs (pesticide intake)
| Body Weight (kg) | Dry Food Ingestion Rate (kg-dry food/kg-bw/day) | Wet Food Ingestion Rate (kg-wet food/kg-bw/day) | Drinking Water Intake (L/d) | Dose Based (mg/kg-bw/d) | Dietary Based (ppm)
Mammalian
fog/water shrew | 0.018 | 0.14045 | 0.5852 | 0.0026631 | 0 | 0
rice rat/star-nosed mole | 0.085 | 0.10654 | 0.48384 | 0.010767 | 0 | 0
small mink | 0.45 | 0.079193 | 0.29331 | 0.048253 | 0 | 0
large mink | 1.8 | 0.061875 | 0.22917 | 0.16803 | 0 | 0
small river otter | 5 | 0.051587 | 0.19106 | 0.42141 | 0 | 0
large river otter | 15 | 0.042424 | 0.15713 | 1.1327 | 0 | 0
Avian
sandpipers | 0.02 | 0.22796 | 1.0338 | 0.0042908 | 0 | 0
cranes | 6.7 | 0.029966 | 0.1359 | 0.21102 | 0 | 0
rails | 0.07 | 0.14723 | 0.57736 | 0.0099327 | 0 | 0
herons | 2.9 | 0.040137 | 0.1574 | 0.12041 | 0 | 0
small osprey | 1.25 | 0.05384 | 0.19941 | 0.068514 | 0 | 0
white pelican | 7.5 | 0.028809 | 0.1067 | 0.22758 | 0 | 0
Table 15. Calculation of toxicity values for mammals and birds consuming fish contaminated by .
Wildlife Species | Toxicity Values
| Acute |  | Chronic
| Dose Based (mg/kg-bw) | Dietary Based (mg/kg-diet) | Dose Based (mg/kg-bw) | Dietary Based (mg/kg-diet)
Mammalian
fog/water shrew | 0 | N/A | 0 | 0
rice rat/star-nosed mole | 0 | N/A | 0 | 0
small mink | 0 | N/A | 0 | 0
large mink | 0 | N/A | 0 | 0
small river otter | 0 | N/A | 0 | 0
large river otter | 0 | N/A | 0 | 0
Avian
sandpipers | 0 | 0 | N/A | 0
cranes | 0 | 0 | N/A | 0
rails | 0 | 0 | N/A | 0
herons | 0 | 0 | N/A | 0
small osprey | 0 | 0 | N/A | 0
white pelican | 0 | 0 | N/A | 0
Table 16. Calculation of RQ values for mammals and birds consuming fish contaminated by .
Wildlife Species | Acute |  | Chronic
| Dose Based | Dietary Based | Dose Based | Dietary Based
Mammalian
fog/water shrew | #DIV/0! | N/A | #DIV/0! | #DIV/0!
rice rat/star-nosed mole | #DIV/0! | N/A | #DIV/0! | #DIV/0!
small mink | #DIV/0! | N/A | #DIV/0! | #DIV/0!
large mink | #DIV/0! | N/A | #DIV/0! | #DIV/0!
small river otter | #DIV/0! | N/A | #DIV/0! | #DIV/0!
large river otter | #DIV/0! | N/A | #DIV/0! | #DIV/0!
Avian
sandpipers | #DIV/0! | #DIV/0! | N/A | #DIV/0!
cranes | #DIV/0! | #DIV/0! | N/A | #DIV/0!
rails | #DIV/0! | #DIV/0! | N/A | #DIV/0!
herons | #DIV/0! | #DIV/0! | N/A | #DIV/0!
small osprey | #DIV/0! | #DIV/0! | N/A | #DIV/0!
white pelican | #DIV/0! | #DIV/0! | N/A | #DIV/0!