Conners Creek | 1726_B_18 | 1726 | B | 18 | 1168 | O/G Steam |  | MIS_LMI | Michigan | 26 | Wayne | 163 | 26163 | 58 | 11915 | 1951 | 2011 |  |  | N | Natural Gas |  |  |  |  | FR + LNB | [9 empty] | 0.2 | 0.13762 | 0.13762 | 0.13762 | 0.13762
Marysville | 1732_B_10 | 1732 | B | 10 | 1178 | Coal Steam |  | MIS_LMI | Michigan | 26 | St. Clair | 147 | 26147 | 42 | 13240 | 1943 | 2011 | tangential | dry | N | Bituminous | [8 empty] | ESPC | ESPC | Yes |  |  |  | 1.67 | 0.45753 | 0.45753 | 0.24 | 0.24 | 0.64 | 0.97 | 1
Marysville | 1732_B_11 | 1732 | B | 11 | 1179 | Coal Steam |  | MIS_LMI | Michigan | 26 | St. Clair | 147 | 26147 | 42 | 13240 | 1947 | 2011 | tangential | dry | N | Bituminous | [8 empty] | ESPC | ESPC | Yes |  |  |  | 1.67 | 0.45753 | 0.45753 | 0.24 | 0.24 | 0.64 | 0.97 | 1
Marysville | 1732_B_12 | 1732 | B | 12 | 1180 | Coal Steam |  | MIS_LMI | Michigan | 26 | St. Clair | 147 | 26147 | 42 | 13240 | 1943 | 2011 | tangential | dry | N | Bituminous | [8 empty] | ESPC | ESPC | Yes |  |  |  | 1.67 | 0.45753 | 0.45753 | 0.24 | 0.24 | 0.64 | 0.97 | 1
Marysville | 1732_B_9 | 1732 | B | 9 | 1181 | Coal Steam |  | MIS_LMI | Michigan | 26 | St. Clair | 147 | 26147 | 42 | 13240 | 1942 | 2011 | tangential | dry | N | Bituminous | [8 empty] | ESPC | ESPC | Yes |  |  |  | 1.67 | 0.45753 | 0.45753 | 0.24 | 0.24 | 0.64 | 0.97 | 1
Deepwater | 2384_B_1 | 2384 | B | 1 | 1444 | O/G Steam |  | PJM_EMAC | New Jersey | 34 | Salem | 33 | 34033 | 78 | 11416 | 1958 | 2015 |  |  | N | Natural Gas | [5 empty] | SNCR | [8 empty] | 2 | 1 | 0.2891 | 1 | 0.2891
Deepwater | 2384_B_8 | 2384 | B | 8 | 1449 | Coal Steam |  | PJM_EMAC | New Jersey | 34 | Salem | 33 | 34033 | 81 | 11105 | 1954 | 2015 | wall | dry | N | Bituminous |  |  | 53 | 53 | LNBO | SNCR |  | 1995 | B | B |  |  |  |  | 2 | 0.4208 | 0.2288 | 0.4208 | 0.2288 | 0.11 | 0.27 | 1 | 63 |  | Yes
PSEG Sewaren Generating Station | 2411_B_1 | 2411 | B | 1 | 1573 | O/G Steam |  | PJM_EMAC | New Jersey | 34 | Middlesex | 23 | 34023 | 104 | 14500 | 1948 | 2015 |  |  | N | Natural Gas, Residual Fuel Oil | [14 empty] | 0.6 | 0.057488 | 0.057488 | 0.057488 | 0.057488
PSEG Sewaren Generating Station | 2411_B_2 | 2411 | B | 2 | 1575 | O/G Steam |  | PJM_EMAC | New Jersey | 34 | Middlesex | 23 | 34023 | 118 | 14500 | 1948 | 2015 |  |  | N | Natural Gas, Residual Fuel Oil | [14 empty] | 0.6 | 0.067189 | 0.067189 | 0.067189 | 0.067189
PSEG Sewaren Generating Station | 2411_B_3 | 2411 | B | 3 | 1576 | O/G Steam |  | PJM_EMAC | New Jersey | 34 | Middlesex | 23 | 34023 | 107 | 14500 | 1949 | 2015 |  |  | N | Natural Gas, Residual Fuel Oil | [14 empty] | 0.6 | 0.069824 | 0.069824 | 0.069824 | 0.069824
PSEG Sewaren Generating Station | 2411_B_4 | 2411 | B | 4 | 1577 | O/G Steam |  | PJM_EMAC | New Jersey | 34 | Middlesex | 23 | 34023 | 124 | 14500 | 1951 | 2015 |  |  | N | Natural Gas, Residual Fuel Oil | [14 empty] | 0.6 | 0.0882 | 0.0882 | 0.0882 | 0.0882
Howard Down | 2434_B_10 | 2434 | B | 10 | 1580 | O/G Steam |  | PJM_EMAC | New Jersey | 34 | Cumberland | 11 | 34011 | 23 | 14427 | 1970 | 2010 |  |  | N | Residual Fuel Oil |  |  |  |  | LNBO | [9 empty] | 1.5 | 0.2233 | 0.2233 | 0.2233 | 0.2233
Animas | 2465_B_4 | 2465 | B | 4 |  | O/G Steam |  | WECC_NM | New Mexico | 35 | San Juan | 45 | 35045 | 16 | 14500 | 1960 | 2015 |  |  | N | Natural Gas | [15 empty] | 0.1886 | 0.1886 | 0.1886 | 0.1886
Danskammer Generating Station | 2480_B_1 | 2480 | B | 1 | 1606 | O/G Steam |  | NY_Z_G-I | New York | 36 | Orange | 71 | 36071 | 66 | 10469 | 1951 | 2013 |  |  | N | Natural Gas, Residual Fuel Oil |  |  |  |  | LA | [9 empty] | 2 | 0.22318 | 0.22318 | 0.22318 | 0.22318
Danskammer Generating Station | 2480_B_2 | 2480 | B | 2 | 1607 | O/G Steam |  | NY_Z_G-I | New York | 36 | Orange | 71 | 36071 | 62 | 10420 | 1954 | 2013 |  |  | N | Natural Gas, Residual Fuel Oil |  |  |  |  | LA | [9 empty] | 2 | 0.18194 | 0.18194 | 0.18194 | 0.18194
Danskammer Generating Station | 2480_B_3 | 2480 | B | 3 | 1608 | Coal Steam |  | NY_Z_G-I | New York | 36 | Orange | 71 | 36071 | 138 | 10539 | 1987 | 2013 | tangential | dry | N | Bituminous |  |  |  |  | LNC2 |  |  |  | ESPC | ESPC | No |  |  |  | 1.1 | 0.24725 | 0.24725 | 0.24 | 0.24 | 0.64 | 0.97 | 1
Danskammer Generating Station | 2480_B_4 | 2480 | B | 4 | 1609 | Coal Steam |  | NY_Z_G-I | New York | 36 | Orange | 71 | 36071 | 237 | 10326 | 1987 | 2013 | tangential | dry | N | Bituminous |  |  |  |  | LNC2 |  |  |  | ESPC | ESPC | No |  |  |  | 1.1 | 0.26419 | 0.26419 | 0.24 | 0.24 | 0.64 | 0.97 | 1
Cape Fear | 2708_B_5 | 2708 | B | 5 | 1822 | Coal Steam |  | S_VACA | North Carolina | 37 | Chatham | 37 | 37037 | 144 | 10419 | 1956 | 2012 | tangential | dry | N | Bituminous | Dry Scrubber | 2011 | 60 | 90 | ROFA | SNCR |  | 2006 | ESPC | ESPC | No |  |  |  | 2.3 | 0.39401 | 0.39401 | 0.26001 | 0.26001 | 0.64 | 0.65 | 1 | 65
Cape Fear | 2708_B_6 | 2708 | B | 6 | 1823 | Coal Steam |  | S_VACA | North Carolina | 37 | Chatham | 37 | 37037 | 172 | 10555 | 1958 | 2012 | tangential | dry | N | Bituminous |  |  |  |  | ROFA | SNCR |  | 2006 | ESPC | ESPC + B | No |  |  |  | 2.3 | 0.4621 | 0.2779 | 0.2931 | 0.21982 | 0.2 | 0.75 | 1
L V Sutton | 2713_B_1 | 2713 | B | 1 | 1837 | Coal Steam |  | S_VACA | North Carolina | 37 | New Hanover | 129 | 37129 | 97 | 11499 | 1954 | 2013 | tangential | dry | N | Bituminous |  |  |  |  | LA + LNB |  |  |  | ESPH | ESPH | No |  |  |  | 2.3 | 0.40448 | 0.40448 | 0.27361 | 0.27361 | 0.9 | 0.94 | 1
L V Sutton | 2713_B_2 | 2713 | B | 2 | 1838 | Coal Steam |  | S_VACA | North Carolina | 37 | New Hanover | 129 | 37129 | 104 | 11463 | 1955 | 2013 | wall | dry | N | Bituminous |  |  |  |  | LNB |  |  |  | ESPH | ESPH | No |  |  |  | 2.3 | 0.39714 | 0.39714 | 0.32 | 0.32 | 0.9 | 0.94 | 1
L V Sutton | 2713_B_3 | 2713 | B | 3 | 1839 | Coal Steam |  | S_VACA | North Carolina | 37 | New Hanover | 129 | 37129 | 389 | 11150 | 1972 | 2013 | wall | dry | N | Bituminous |  |  |  |  | LNBO | SNCR |  | 2005 | ESPC | ESPC | Yes |  |  |  | 2.3 | 0.46753 | 0.46753 | 0.46753 | 0.46753 | 0.64 | 0.97 | 1 |  |  |  | Yes
Walter C Beckjord | 2830_B_1 | 2830 | B | 1 | 1886 | Coal Steam |  | PJM_West | Ohio | 39 | Clermont | 25 | 39025 | 94 | 11255 | 1952 | 2012 | tangential | dry | N | Bituminous | [8 empty] | ESPC | ESPC + B | Yes |  |  |  | 1.84 | 0.63276 | 0.63276 | 0.26917 | 0.26917 | 0.2 | 0.75 | 1
Walter C Beckjord | 2830_B_2 | 2830 | B | 2 | 1887 | Coal Steam |  | PJM_West | Ohio | 39 | Clermont | 25 | 39025 | 94 | 10841 | 1953 | 2015 | tangential | dry | N | Bituminous | [8 empty] | ESPC | ESPC + B | Yes |  |  |  | 1.84 | 0.5544 | 0.5544 | 0.25043 | 0.25043 | 0.2 | 0.75 | 1
Walter C Beckjord | 2830_B_3 | 2830 | B | 3 | 1888 | Coal Steam |  | PJM_West | Ohio | 39 | Clermont | 25 | 39025 | 128 | 10808 | 1954 | 2015 | wall | dry | N | Bituminous |  |  |  |  | LNB + OFA |  |  |  | ESPC | ESPC + B | Yes |  |  |  | 1.84 | 0.5477 | 0.5477 | 0.5477 | 0.5477 | 0.2 | 0.75 | 1
Walter C Beckjord | 2830_B_4 | 2830 | B | 4 | 1889 | Coal Steam |  | PJM_West | Ohio | 39 | Clermont | 25 | 39025 | 150 | 10896 | 1958 | 2015 | tangential | dry | N | Bituminous |  |  |  |  | LNB + OFA |  |  |  | ESPC | ESPC + B | Yes |  |  |  | 1.84 | 0.43452 | 0.43452 | 0.28746 | 0.28746 | 0.2 | 0.75 | 1
Walter C Beckjord | 2830_B_5 | 2830 | B | 5 | 1890 | Coal Steam |  | PJM_West | Ohio | 39 | Clermont | 25 | 39025 | 238 | 10944 | 1962 | 2015 | tangential | dry | N | Bituminous |  |  |  |  | LNC3 |  |  |  | ESPC | ESPC | Yes |  |  |  | 7.19 | 0.40137 | 0.40137 | 0.40137 | 0.40137 | 0.64 | 0.97 | 1 |  |  |  | Yes
Walter C Beckjord | 2830_B_6 | 2830 | B | 6 | 1891 | Coal Steam |  | PJM_West | Ohio | 39 | Clermont | 25 | 39025 | 414 | 10569 | 1969 | 2015 | tangential | dry | N | Bituminous |  |  |  |  | LNC3 |  |  |  | ESPC | ESPC | Yes |  |  |  | 7.19 | 0.37119 | 0.37119 | 0.37119 | 0.37119 | 0.64 | 0.97 | 1 |  |  |  | Yes
Miami Fort | 2832_B_6 | 2832 | B | 6 | 1894 | Coal Steam |  | PJM_West | Ohio | 39 | Hamilton | 61 | 39061 | 163 | 10087 | 1960 | 2015 | tangential | dry | N | Bituminous |  |  |  |  | LNB + OFA |  |  |  | ESPC | ESPC | No |  |  |  | 5 | 0.29436 | 0.29436 | 0.24 | 0.24 | 0.64 | 0.97 | 1
FirstEnergy Ashtabula | 2835_B_7 | 2835 | B | 7 | 1901 | Coal Steam |  | PJM_ATSI | Ohio | 39 | Ashtabula | 7 | 39007 | 244 | 10616 | 1958 | 2015 | tangential | dry | N | Subbituminous |  |  |  |  | LNC2 |  |  |  | ESPC | ESPC | No |  |  |  | 9.1 | 0.19124 | 0.19124 | 0.1472 | 0.1472 | 0.64 | 0.97 | 1
FirstEnergy Eastlake | 2837_B_1 | 2837 | B | 1 | 1908 | Coal Steam |  | PJM_ATSI | Ohio | 39 | Lake | 85 | 39085 | 132 | 10387 | 1953 | 2015 | tangential | dry | N | Bituminous, Subbituminous |  |  |  |  | LNC2 |  |  |  | ESPC | ESPC | No |  |  |  | 5.64 | 0.23157 | 0.23157 | 0.17173 | 0.17173 | 0.64 | 0.97 | 1
FirstEnergy Eastlake | 2837_B_2 | 2837 | B | 2 | 1909 | Coal Steam |  | PJM_ATSI | Ohio | 39 | Lake | 85 | 39085 | 132 | 10291 | 1972 | 2015 | tangential | dry | N | Bituminous, Subbituminous |  |  |  |  | LNC2 |  |  |  | ESPC | ESPC | No |  |  |  | 5.64 | 0.23472 | 0.23472 | 0.17407 | 0.17407 | 0.64 | 0.97 | 1
FirstEnergy Eastlake | 2837_B_3 | 2837 | B | 3 | 1910 | Coal Steam |  | PJM_ATSI | Ohio | 39 | Lake | 85 | 39085 | 132 | 10369 | 1953 | 2015 | tangential | dry | N | Bituminous, Subbituminous |  |  |  |  | LNC2 | SNCR |  | 1999 | ESPC | ESPC | No |  |  |  | 5.64 | 0.23854 | 0.23854 | 0.1769 | 0.1769 | 0.64 | 0.97 | 1
FirstEnergy Eastlake | 2837_B_4 | 2837 | B | 4 | 1911 | Coal Steam |  | PJM_ATSI | Ohio | 39 | Lake | 85 | 39085 | 240 | 10335 | 1954 | 2012 | tangential | dry | N | Bituminous, Subbituminous |  |  |  |  | LNC2 | SNCR |  | 2015 | ESPC | ESPC | No |  |  |  | 5.64 | 0.307 | 0.22679 | 0.22767 | 0.22679 | 0.64 | 0.97 | 1
FirstEnergy Eastlake | 2837_B_5 | 2837 | B | 5 | 1912 | Coal Steam |  | PJM_ATSI | Ohio | 39 | Lake | 85 | 39085 | 597 | 9922 | 1956 | 2012 | cell | dry | N | Bituminous, Subbituminous |  |  |  |  | LNBO | SNCR |  | 2000 | ESPC | ESPC | Yes |  |  |  | 5.64 | 0.26681 | 0.26681 | 0.26681 | 0.26681 | 0.64 | 0.97 | 1 |  |  |  | Yes
FirstEnergy Lake Shore | 2838_B_18 | 2838 | B | 18 | 1913 | Coal Steam |  | PJM_ATSI | Ohio | 39 | Cuyahoga | 35 | 39035 | 245 | 11488 | 1962 | 2015 | tangential | dry | N | Bituminous, Subbituminous | [8 empty] | ESPC | ESPC + B | Yes |  |  |  | 1.3 | 0.29885 | 0.29885 | 0.13022 | 0.13022 | 0.2 | 0.75 | 1 |  |  |  | Yes
Conesville | 2840_B_3 | 2840 | B | 3 | 1920 | Coal Steam |  | PJM_West | Ohio | 39 | Coshocton | 31 | 39031 | 165 | 10623 | 1962 | 2012 | wall | dry | N | Bituminous |  |  |  |  | LNB |  |  |  | ESPC | ESPC + B | No |  |  |  | 5.5 | 0.39921 | 0.39921 | 0.32 | 0.32 | 0.2 | 0.75 | 1 |  |  |  | Yes
Picway | 2843_B_9 | 2843 | B | 9 | 1924 | Coal Steam |  | PJM_West | Ohio | 39 | Pickaway | 129 | 39129 | 95 | 12035 | 1955 | 2015 | wall | dry | N | Bituminous |  |  |  |  | LNB |  |  |  | ESPC | ESPC | No |  |  |  | 5.6 | 0.40244 | 0.40244 | 0.32 | 0.32 | 0.64 | 0.97 | 1
O H Hutchings | 2848_B_H-1 | 2848 | B | H-1 | 1931 | Coal Steam |  | PJM_West | Ohio | 39 | Montgomery | 113 | 39113 | 58 | 14500 | 1948 | 2015 | tangential | dry | N | Bituminous | [8 empty] | ESPH | ESPH | No |  |  |  | 1.6 | 0.4209 | 0.4209 | 0.24 | 0.24 | 0.9 | 0.94 | 1
O H Hutchings | 2848_B_H-2 | 2848 | B | H-2 | 1932 | Coal Steam |  | PJM_West | Ohio | 39 | Montgomery | 113 | 39113 | 55 | 14500 | 1949 | 2015 | tangential | dry | N | Bituminous | [8 empty] | ESPH | ESPH + B | No |  |  |  | 1.6 | 0.55292 | 0.55292 | 0.25004 | 0.25004 | 0.11 | 0.27 | 1
O H Hutchings | 2848_B_H-3 | 2848 | B | H-3 | 1933 | Coal Steam |  | PJM_West | Ohio | 39 | Montgomery | 113 | 39113 | 63 | 13290 | 1950 | 2015 | tangential | dry | N | Bituminous |  |  |  |  | LNB + OFA |  |  |  | ESPH | ESPH | No |  |  |  | 1.6 | 0.40797 | 0.40797 | 0.27534 | 0.27534 | 0.9 | 0.94 | 1
O H Hutchings | 2848_B_H-4 | 2848 | B | H-4 | 1934 | Coal Steam |  | PJM_West | Ohio | 39 | Montgomery | 113 | 39113 | 63 | 12735 | 1951 | 2013 | tangential | dry | N | Bituminous |  |  |  |  | LNB + OFA |  |  |  | ESPH | ESPH | No |  |  |  | 1.6 | 0.36829 | 0.36829 | 0.25438 | 0.25438 | 0.9 | 0.94 | 1
O H Hutchings | 2848_B_H-5 | 2848 | B | H-5 | 1935 | Coal Steam |  | PJM_West | Ohio | 39 | Montgomery | 113 | 39113 | 63 | 13240 | 1952 | 2015 | tangential | dry | N | Bituminous |  |  |  |  | LNB + OFA |  |  |  | ESPH | ESPH | No |  |  |  | 1.6 | 0.34819 | 0.34819 | 0.24284 | 0.24284 | 0.9 | 0.94 | 1
O H Hutchings | 2848_B_H-6 | 2848 | B | H-6 | 1936 | Coal Steam |  | PJM_West | Ohio | 39 | Montgomery | 113 | 39113 | 63 | 13247 | 1953 | 2015 | tangential | dry | N | Bituminous |  |  |  |  | LNB + OFA |  |  |  | ESPH | ESPH | No |  |  |  | 1.6 | 0.39626 | 0.39626 | 0.26945 | 0.26945 | 0.9 | 0.94 | 1
Niles | 2861_B_1 | 2861 | B | 1 | 1946 | Coal Steam |  | PJM_ATSI | Ohio | 39 | Trumbull | 155 | 39155 | 108 | 11466 | 1954 | 2012 | cyclone | wet | N | Bituminous | Wet Scrubber | 1995 | 90 | 90 | OFA | SNCR |  | 2005 | ESPC | ESPC | No |  |  |  | 5.7 | 0.805 | 0.805 | 0.805 | 0.805 | 0.34 | 0.84 | 0.56 | 95
Niles | 2861_B_2 | 2861 | B | 2 | 1947 | Coal Steam |  | PJM_ATSI | Ohio | 39 | Trumbull | 155 | 39155 | 108 | 11473 | 1954 | 2012 | cyclone | wet | N | Bituminous | Wet Scrubber | 1995 | 90 | 90 | OFA | SNCR |  | 2005 | ESPC | ESPC | No |  |  |  | 5.7 | 0.79755 | 0.79755 | 0.79755 | 0.79755 | 0.34 | 0.84 | 0.56 | 95
FirstEnergy R E Burger | 2864_B_5 | 2864 | B | 5 | 1954 | Coal Steam |  | PJM_ATSI | Ohio | 39 | Belmont | 13 | 39013 | 47 | 13981 | 1950 | 2011 | vertical | wet | N | Bituminous, Subbituminous | [8 empty] | ESPC | ESPC + B | No |  |  |  | 9.02 | 0.77761 | 0.77761 | 0.49 | 0.49 | 0.2 | 0.75 | 1
FirstEnergy R E Burger | 2864_B_6 | 2864 | B | 6 | 1955 | Coal Steam |  | PJM_ATSI | Ohio | 39 | Belmont | 13 | 39013 | 47 | 13981 | 1950 | 2011 | vertical | wet | N | Bituminous, Subbituminous | [8 empty] | ESPC | ESPC | No |  |  |  | 9.02 | 0.77761 | 0.77761 | 0.49 | 0.49 | 0.64 | 0.97 | 1
Muskingum River | 2872_B_1 | 2872 | B | 1 | 1966 | Coal Steam |  | PJM_West | Ohio | 39 | Washington | 167 | 39167 | 190 | 10238 | 1953 | 2015 | wall | wet | N | Bituminous |  |  |  |  | OFA |  |  |  | ESPC | ESPC | No |  |  |  | 7.6 | 0.5494 | 0.5494 | 0.5494 | 0.5494 | 0.64 | 0.97 | 1
Muskingum River | 2872_B_2 | 2872 | B | 2 | 1967 | Coal Steam |  | PJM_West | Ohio | 39 | Washington | 167 | 39167 | 190 | 10205 | 1954 | 2015 | wall | wet | N | Bituminous |  |  |  |  | OFA |  |  |  | ESPC | ESPC | No |  |  |  | 7.6 | 0.54766 | 0.54766 | 0.54766 | 0.54766 | 0.64 | 0.97 | 1
Muskingum River | 2872_B_3 | 2872 | B | 3 | 1968 | Coal Steam |  | PJM_West | Ohio | 39 | Washington | 167 | 39167 | 205 | 9832 | 1957 | 2015 | cyclone | wet | N | Bituminous |  |  |  |  | LNB + OFA |  |  |  | ESPC | ESPC | No |  |  |  | 7.6 | 0.53667 | 0.53667 | 0.53667 | 0.53667 | 0.64 | 0.97 | 1
Muskingum River | 2872_B_4 | 2872 | B | 4 | 1969 | Coal Steam |  | PJM_West | Ohio | 39 | Washington | 167 | 39167 | 205 | 9870 | 1968 | 2015 | cyclone | wet | N | Bituminous |  |  |  |  | LNB + OFA |  |  |  | ESPC | ESPC | No |  |  |  | 7.6 | 0.52756 | 0.52756 | 0.52756 | 0.52756 | 0.64 | 0.97 | 1
Muskingum River | 2872_B_5 | 2872 | B | 5 | 1970 | Coal Steam |  | PJM_West | Ohio | 39 | Washington | 167 | 39167 | 585 | 9782 | 1958 | 2014 | cell | dry | N | Bituminous | Wet Scrubber | 2015 | 98 | 98 | LNB + OFA | SCR | 2003 |  | ESPC | ESPC | No |  |  |  | 1.5 | 0.064024 | 0.064024 | 0.064024 | 0.064024 | 0.1 | 0.84 | 0.56 | 99 |  |  | Yes
FirstEnergy Bay Shore | 2878_B_2 | 2878 | B | 2 | 1985 | Coal Steam |  | PJM_ATSI | Ohio | 39 | Lucas | 95 | 39095 | 138 | 10277 | 1959 | 2012 | vertical | dry | N | Bituminous, Subbituminous |  |  |  |  | OFA |  |  |  | ESPC | ESPC + B | No |  |  |  | 1.94 | 0.4725 | 0.4725 | 0.4725 | 0.4725 | 0.2 | 0.75 | 1
FirstEnergy Bay Shore | 2878_B_3 | 2878 | B | 3 | 1986 | Coal Steam |  | PJM_ATSI | Ohio | 39 | Lucas | 95 | 39095 | 142 | 10215 | 1963 | 2012 | wall | dry | N | Bituminous, Subbituminous |  |  |  |  | LNBO |  |  |  | ESPC | ESPC + B | No |  |  |  | 1.94 | 0.45479 | 0.45479 | 0.45479 | 0.45479 | 0.2 | 0.75 | 1 |  |  |  | Yes
FirstEnergy Bay Shore | 2878_B_4 | 2878 | B | 4 | 1987 | Coal Steam |  | PJM_ATSI | Ohio | 39 | Lucas | 95 | 39095 | 215 | 10309 | 1968 | 2012 | wall | dry | N | Bituminous, Subbituminous |  |  |  |  | LNBO |  |  |  | ESPC | ESPC + B | No |  |  |  | 1.94 | 0.44865 | 0.44865 | 0.44865 | 0.44865 | 0.2 | 0.75 | 1 |  |  |  | Yes
Shelby Municipal Light Plant | 2943_B_1 | 2943 | B | 1 |  | Coal Steam |  | PJM_West | Ohio | 39 | Richland | 139 | 39139 | 12 | 14500 | 1968 | 2012 |  |  | N | Bituminous | [8 empty] | ESPH + C | ESPH + C | No |  |  |  | 8.1 | 0.44513 | 0.44513 | 0.44513 | 0.44513 | 0.9 | 0.94 | 1 |  |  |  | Yes
Shelby Municipal Light Plant | 2943_B_2 | 2943 | B | 2 |  | Coal Steam |  | PJM_West | Ohio | 39 | Richland | 139 | 39139 | 12 | 14500 | 1968 | 2012 |  |  | N | Bituminous | [8 empty] | ESPH | ESPH | No |  |  |  | 8.1 | 0.44513 | 0.44513 | 0.44513 | 0.44513 | 0.9 | 0.94 | 1 |  |  |  | Yes
Tulsa | 2965_B_1403 | 2965 | B | 1403 | 2026 | O/G Steam |  | SPP_WEST | Oklahoma | 40 | Tulsa | 143 | 40143 | 65 | 13240 | 1958 | 2015 |  |  | N | Natural Gas, Distillate Fuel Oil | [15 empty] | 0.24202 | 0.24202 | 0.24202 | 0.24202
Portland | 3113_B_1 | 3113 | B | 1 | 2054 | Coal Steam |  | PJM_WMAC | Pennsylvania | 42 | Northampton | 95 | 42095 | 158 | 10469 | 1958 | 2015 | tangential | dry | N | Bituminous |  |  |  |  | LNC3 |  |  |  | ESPC | ESPC + B | No |  |  |  | 3.7 | 0.23389 | 0.23389 | 0.23389 | 0.23389 | 0.2 | 0.75 | 1
Portland | 3113_B_2 | 3113 | B | 2 | 2055 | Coal Steam |  | PJM_WMAC | Pennsylvania | 42 | Northampton | 95 | 42095 | 243 | 9997 | 1962 | 2015 | tangential | dry | N | Bituminous |  |  |  |  | LNC3 |  |  |  | ESPC | ESPC | No |  |  |  | 3.7 | 0.39377 | 0.39377 | 0.39377 | 0.39377 | 0.64 | 0.97 | 1 |  |  |  | Yes
Titus | 3115_B_1 | 3115 | B | 1 | 2060 | Coal Steam |  | PJM_WMAC | Pennsylvania | 42 | Berks | 11 | 42011 | 81 | 11172 | 1951 | 2015 | tangential | dry | N | Bituminous |  |  |  |  | LNC3 |  |  |  | ESPC | ESPC | No |  |  |  | 2.7 | 0.34595 | 0.34595 | 0.34595 | 0.34595 | 0.64 | 0.97 | 1
Titus | 3115_B_2 | 3115 | B | 2 | 2061 | Coal Steam |  | PJM_WMAC | Pennsylvania | 42 | Berks | 11 | 42011 | 81 | 11179 | 1951 | 2015 | tangential | dry | N | Bituminous |  |  |  |  | LNC3 |  |  |  | ESPC | ESPC | No |  |  |  | 2.7 | 0.34874 | 0.34874 | 0.34874 | 0.34874 | 0.64 | 0.97 | 1
Titus | 3115_B_3 | 3115 | B | 3 | 2062 | Coal Steam |  | PJM_WMAC | Pennsylvania | 42 | Berks | 11 | 42011 | 81 | 11264 | 1953 | 2015 | tangential | dry | N | Bituminous |  |  |  |  | LNC3 |  |  |  | ESPC | ESPC | No |  |  |  | 2.7 | 0.34463 | 0.34463 | 0.34463 | 0.34463 | 0.64 | 0.97 | 1
Shawville | 3131_B_1 | 3131 | B | 1 | 2078 | Coal Steam |  | PJM_PENE | Pennsylvania | 42 | Clearfield | 33 | 42033 | 122 | 10523 | 1954 | 2015 | wall | dry | N | Bituminous |  |  |  |  | LNB | SNCR |  | 1999 | ESPC | ESPC + B | Yes |  |  |  | 3.7 | 0.43953 | 0.43953 | 0.33876 | 0.33876 | 0.2 | 0.75 | 1
Shawville | 3131_B_2 | 3131 | B | 2 | 2079 | Coal Steam |  | PJM_PENE | Pennsylvania | 42 | Clearfield | 33 | 42033 | 125 | 10567 | 1954 | 2015 | wall | dry | N | Bituminous | Wet Scrubber | 1954 | 95 | 95 | LNB | SNCR |  | 1999 | ESPC | ESPC | Yes |  |  |  | 3.7 | 0.45432 | 0.45432 | 0.34876 | 0.34876 | 0.34 | 0.84 | 0.56 | 99
Shawville | 3131_B_3 | 3131 | B | 3 | 2080 | Coal Steam |  | PJM_PENE | Pennsylvania | 42 | Clearfield | 33 | 42033 | 175 | 10335 | 1959 | 2015 | tangential | dry | N | Bituminous |  |  |  |  | LNC3 | SNCR |  | 1999 | ESPC | ESPC | No | ACI | 2007 | 90 | 3.7 | 0.38707 | 0.38707 | 0.38707 | 0.38707 | 0.1 | 0.1 | 0.1
Shawville | 3131_B_4 | 3131 | B | 4 | 2081 | Coal Steam |  | PJM_PENE | Pennsylvania | 42 | Clearfield | 33 | 42033 | 175 | 10335 | 1960 | 2015 | tangential | dry | N | Bituminous |  |  |  |  | LNC3 | SNCR |  | 1999 | ESPC | ESPC | No | ACI | 2011 | 90 | 3.7 | 0.3917 | 0.3917 | 0.3917 | 0.3917 | 0.1 | 0.1 | 0.1
Schuylkill Generating Station | 3169_B_1 | 3169 | B | 1 | 2166 | O/G Steam |  | PJM_EMAC | Pennsylvania | 42 | Philadelphia | 101 | 42101 | 166 | 12570 | 1958 | 2013 |  |  | N | Residual Fuel Oil |  |  |  |  | LA + LNB | [9 empty] | 0.53 | 0.37354 | 0.37354 | 0.37354 | 0.37354
FirstEnergy Armstrong Power Station | 3178_B_1 | 3178 | B | 1 | 2178 | Coal Steam |  | PJM_AP | Pennsylvania | 42 | Armstrong | 5 | 42005 | 172 | 10384 | 1958 | 2012 | wall | dry | N | Bituminous |  |  |  |  | LNB + OFA |  |  |  | ESPC | ESPC | No |  |  |  | 3.7 | 0.35978 | 0.35978 | 0.35978 | 0.35978 | 0.64 | 0.97 | 1
FirstEnergy Armstrong Power Station | 3178_B_2 | 3178 | B | 2 | 2179 | Coal Steam |  | PJM_AP | Pennsylvania | 42 | Armstrong | 5 | 42005 | 172 | 10410 | 1959 | 2012 | wall | dry | N | Bituminous |  |  |  |  | LNB + OFA |  |  |  | ESPC | ESPC | No |  |  |  | 3.7 | 0.37274 | 0.37274 | 0.37274 | 0.37274 | 0.64 | 0.97 | 1
H B Robinson | 3251_B_1 | 3251 | B | 1 | 2201 | Coal Steam |  | S_VACA | South Carolina | 45 | Darlington | 31 | 45031 | 177 | 10247 | 1960 | 2012 | tangential | dry | N | Bituminous |  |  |  |  | OFA |  |  |  | ESPC | ESPC + B | No |  |  |  | 3.5 | 0.55701 | 0.55701 | 0.2738 | 0.2738 | 0.2 | 0.75 | 1
W S Lee | 3264_B_3 | 3264 | B | 3 | 2218 | Coal Steam |  | S_VACA | South Carolina | 45 | Anderson | 7 | 45007 | 170 | 10836 | 1958 | 2015 | tangential | dry | N | Bituminous |  |  |  |  | LNC3 |  |  |  | ESPH | ESPH | No |  |  |  | 2.3 | 0.23875 | 0.23875 | 0.23875 | 0.23875 | 0.9 | 0.94 | 1
Canadys Steam | 3280_B_CAN1 | 3280 | B | CAN1 | 2219 | Coal Steam |  | S_VACA | South Carolina | 45 | Colleton | 29 | 45029 | 105 | 10487 | 1962 | 2012 | tangential | wet | N | Bituminous |  |  |  |  | LNC1 |  |  |  | ESPC | ESPC + B | Yes |  |  |  | 3.5 | 0.35461 | 0.35461 | 0.24658 | 0.24658 | 0.2 | 0.75 | 1 |  |  |  | Yes
El Segundo Power | 330_B_3 | 330 | B | 3 | 213 | O/G Steam |  | WECC_SCE | California | 6 | Los Angeles | 37 | 06037 | 325 | 12139 | 1964 | 2013 |  |  | N | Natural Gas |  |  |  |  | FR | SCR | [8 empty] | 1.3151 | 0.0072438 | 0.0072438 | 0.0072438 | 0.0072438
Ben French | 3325_B_1 | 3325 | B | 1 |  | Coal Steam |  | WECC_WY | South Dakota | 46 | Pennington | 103 | 46103 | 21.6 | 14500 | 1961 | 2014 |  |  | N | Subbituminous | [8 empty] | ESPC | ESPC | No |  |  |  | 3 | 0.44513 | 0.44513 | 0.44513 | 0.44513 | 0.64 | 0.97 | 1
John Sevier | 3405_B_3 | 3405 | B | 3 | 2264 | Coal Steam |  | S_C_TVA | Tennessee | 47 | Hawkins | 73 | 47073 | 176 | 10398 | 1956 | 2015 | tangential | dry | N | Bituminous |  |  |  |  | LNC2 | SNCR |  | 2008 | ESPC + C | ESPC + C | No |  |  |  | 0.15 | 0.3061 | 0.25689 | 0.24 | 0.24 | 0.64 | 0.97 | 1
John Sevier | 3405_B_4 | 3405 | B | 4 | 2265 | Coal Steam |  | S_C_TVA | Tennessee | 47 | Hawkins | 73 | 47073 | 176 | 10396 | 1957 | 2015 | tangential | dry | N | Bituminous |  |  |  |  | LNC2 | SNCR |  | 2008 | ESPC + C | ESPC + C | No |  |  |  | 0.15 | 0.3152 | 0.25749 | 0.24 | 0.24 | 0.64 | 0.97 | 1
Watts Bar Fossil | 3419_B_A | 3419 | B | A |  | Coal Steam |  | S_C_TVA | Tennessee | 47 | Rhea | 143 | 47143 | 56 | 13240 | 1942 | 1985 | vertical | dry | N | Bituminous | [8 empty] | ESPC | ESPC | No |  |  |  | 4 | 0.77761 | 0.77761 | 0.49 | 0.49 | 0.64 | 0.97 | 1
Watts Bar Fossil | 3419_B_B | 3419 | B | B |  | Coal Steam |  | S_C_TVA | Tennessee | 47 | Rhea | 143 | 47143 | 56 | 13240 | 1942 | 1985 | vertical | dry | N | Bituminous | [8 empty] | ESPC | ESPC | No |  |  |  | 4 | 0.77761 | 0.77761 | 0.49 | 0.49 | 0.64 | 0.97 | 1
Watts Bar Fossil | 3419_B_C | 3419 | B | C |  | Coal Steam |  | S_C_TVA | Tennessee | 47 | Rhea | 143 | 47143 | 56 | 13240 | 1943 | 1985 | vertical | dry | N | Bituminous | [8 empty] | ESPC | ESPC | No |  |  |  | 4 | 0.77761 | 0.77761 | 0.49 | 0.49 | 0.64 | 0.97 | 1
Watts Bar Fossil | 3419_B_D | 3419 | B | D |  | Coal Steam |  | S_C_TVA | Tennessee | 47 | Rhea | 143 | 47143 | 56 | 13240 | 1945 | 1985 | vertical | dry | N | Bituminous | [8 empty] | ESPC | ESPC | No |  |  |  | 4 | 0.77761 | 0.77761 | 0.49 | 0.49 | 0.64 | 0.97 | 1
Permian Basin | 3494_B_5 | 3494 | B | 5 | 2421 | O/G Steam |  | ERC_WEST | Texas | 48 | Ward | 475 | 48475 | 115 | 14500 | 1959 | 2011 |  |  | N | Natural Gas |  |  |  |  | CM | [9 empty] | 1.1573 | 0.20643 | 0.20643 | 0.20643 | 0.20643
Tradinghouse Power Company LLC | 3506_B_2 | 3506 | B | 2 | 2432 | O/G Steam |  | ERC_REST | Texas | 48 | McLennan | 309 | 48309 | 818 | 12669 | 1972 | 2011 |  |  | N | Natural Gas |  |  |  |  | BF + FR | [9 empty] | 1.1573 | 0.15564 | 0.15564 | 0.15564 | 0.15564
Bryan | 3561_B_3 | 3561 | B | 3 |  | O/G Steam |  | ERC_REST | Texas | 48 | Brazos | 41 | 48041 | 12 | 14500 | 1955 | 2015 |  |  | N | Natural Gas, Distillate Fuel Oil | [14 empty] | 1.1573 | 0.2166 | 0.2166 | 0.2166 | 0.2166
Bryan | 3561_B_4 | 3561 | B | 4 |  | O/G Steam |  | ERC_REST | Texas | 48 | Brazos | 41 | 48041 | 22 | 14500 | 1958 | 2015 |  |  | N | Natural Gas, Distillate Fuel Oil | [14 empty] | 1.1573 | 0.2166 | 0.2166 | 0.2166 | 0.2166
Bryan | 3561_B_5 | 3561 | B | 5 |  | O/G Steam |  | ERC_REST | Texas | 48 | Brazos | 41 | 48041 | 25 | 14500 | 1966 | 2015 |  |  | N | Natural Gas, Distillate Fuel Oil | [14 empty] | 1.1573 | 0.2166 | 0.2166 | 0.2166 | 0.2166
Bryan | 3561_B_6 | 3561 | B | 6 |  | O/G Steam |  | ERC_REST | Texas | 48 | Brazos | 41 | 48041 | 50 | 14500 | 1969 | 2015 |  |  | N | Natural Gas, Distillate Fuel Oil | [14 empty] | 1.1573 | 0.2166 | 0.2166 | 0.2166 | 0.2166
Carbon | 3644_B_1 | 3644 | B | 1 | 2496 | Coal Steam |  | WECC_UT | Utah | 49 | Carbon | 7 | 49007 | 67 | 11349 | 1954 | 2015 | tangential | dry | N | Bituminous | [8 empty] | ESPC + C | ESPC + C | No |  |  |  | 2 | 0.50374 | 0.50374 | 0.24 | 0.24 | 0.64 | 0.97 | 1
Carbon | 3644_B_2 | 3644 | B | 2 | 2497 | Coal Steam |  | WECC_UT | Utah | 49 | Carbon | 7 | 49007 | 105 | 11202 | 1957 | 2015 | tangential | dry | N | Bituminous | [8 empty] | ESPC | ESPC + B | No |  |  |  | 2 | 0.48744 | 0.48744 | 0.24 | 0.24 | 0.2 | 0.75 | 1
Clinch River | 3775_B_3 | 3775 | B | 3 | 2504 | Coal Steam |  | PJM_West | Virginia | 51 | Russell | 167 | 51167 | 230 | 10258 | 1961 | 2015 | vertical | dry | N | Bituminous |  |  |  |  | LNB + STC | SNCR |  | 2009 | ESPC | ESPC | Yes |  |  |  | 2.64 | 0.20097 | 0.20097 | 0.20097 | 0.20097 | 0.64 | 0.97 | 1
Glen Lyn | 3776_B_51 | 3776 | B | 51 | 2505 | Coal Steam |  | PJM_West | Virginia | 51 | Giles | 71 | 51071 | 45 | 10893 | 1944 | 2015 | tangential | dry | N | Bituminous |  |  |  |  | LNB + STC |  |  |  | ESPC | ESPC | No |  |  |  | 1.75 | 0.42477 | 0.42477 | 0.28323 | 0.28323 | 0.64 | 0.97 | 1
Glen Lyn | 3776_B_52 | 3776 | B | 52 | 2506 | Coal Steam |  | PJM_West | Virginia | 51 | Giles | 71 | 51071 | 45 | 10893 | 1944 | 2015 | tangential | dry | N | Bituminous |  |  |  |  | LNB + STC |  |  |  | ESPC | ESPC | No |  |  |  | 1.75 | 0.41598 | 0.41598 | 0.27918 | 0.27918 | 0.64 | 0.97 | 1
Glen Lyn | 3776_B_6 | 3776 | B | 6 | 2507 | Coal Steam |  | PJM_West | Virginia | 51 | Giles | 71 | 51071 | 235 | 10341 | 1957 | 2015 | wall | dry | N | Bituminous |  |  |  |  | LNB + STC |  |  |  | ESPC | ESPC | No |  |  |  | 1.75 | 0.41435 | 0.41435 | 0.41435 | 0.41435 | 0.64 | 0.97 | 1
Chesapeake | 3803_B_1 | 3803 | B | 1 | 2521 | Coal Steam |  | PJM_Dom | Virginia | 51 | Chesapeake | 550 | 51550 | 111 | 10432 | 1953 | 2014 | tangential | dry | N | Bituminous |  |  |  |  | OFA | SNCR |  | 2003 | ESPC | ESPC | No |  |  |  | 0.891 | 0.65963 | 0.65963 | 0.29489 | 0.29489 | 0.64 | 0.97 | 1
Chesapeake | 3803_B_2 | 3803 | B | 2 | 2522 | Coal Steam |  | PJM_Dom | Virginia | 51 | Chesapeake | 550 | 51550 | 111 | 10416 | 1954 | 2014 | tangential | dry | N | Bituminous |  |  |  |  | OFA | SNCR |  | 2004 | ESPC | ESPC | No |  |  |  | 0.885 | 0.64029 | 0.64029 | 0.28994 | 0.28994 | 0.64 | 0.97 | 1
Kanawha River | 3936_B_1 | 3936 | B | 1 | 2541 | Coal Steam |  | PJM_West | West Virginia | 54 | Kanawha | 39 | 54039 | 200 | 10140 | 1953 | 2015 | vertical | dry | N | Bituminous |  |  |  |  | LNB + OFA |  |  |  | ESPC | ESPC | Yes |  |  |  | 1.75 | 0.33015 | 0.33015 | 0.33015 | 0.33015 | 0.64 | 0.97 | 1
Kanawha River | 3936_B_2 | 3936 | B | 2 | 2542 | Coal Steam |  | PJM_West | West Virginia | 54 | Kanawha | 39 | 54039 | 200 | 10141 | 1953 | 2015 | vertical | dry | N | Bituminous |  |  |  |  | LNB + OFA |  |  |  | ESPC | ESPC | Yes |  |  |  | 1.75 | 0.30762 | 0.30762 | 0.30762 | 0.30762 | 0.64 | 0.97 | 1
Philip Sporn | 3938_B_11 | 3938 | B | 11 | 2543 | Coal Steam |  | PJM_West | West Virginia | 54 | Mason | 53 | 54053 | 145 | 10536 | 1950 | 2015 | vertical | dry | N | Bituminous |  |  |  |  | LNB |  |  |  | ESPC | ESPC | No |  |  |  | 3.2 | 0.2809 | 0.2809 | 0.2809 | 0.2809 | 0.64 | 0.97 | 1
Philip Sporn | 3938_B_21 | 3938 | B | 21 | 2544 | Coal Steam |  | PJM_West | West Virginia | 54 | Mason | 53 | 54053 | 145 | 10379 | 1950 | 2015 | vertical | dry | N | Bituminous |  |  |  |  | LNB |  |  |  | ESPC | ESPC | No |  |  |  | 3.2 | 0.26271 | 0.26271 | 0.26271 | 0.26271 | 0.64 | 0.97 | 1
Philip Sporn | 3938_B_31 | 3938 | B | 31 | 2545 | Coal Steam |  | PJM_West | West Virginia | 54 | Mason | 53 | 54053 | 145 | 10410 | 1951 | 2015 | vertical | dry | N | Bituminous |  |  |  |  | LNB | SNCR |  | 2009 | ESPC | ESPC | No |  |  |  | 3.2 | 0.3094 | 0.27812 | 0.3094 | 0.27812 | 0.64 | 0.97 | 1
Philip Sporn | 3938_B_41 | 3938 | B | 41 | 2546 | Coal Steam |  | PJM_West | West Virginia | 54 | Mason | 53 | 54053 | 145 | 10382 | 1952 | 2015 | vertical | dry | N | Bituminous |  |  |  |  | LNB | SNCR |  | 2009 | ESPC | ESPC | No |  |  |  | 3.2 | 0.365 | 0.28652 | 0.365 | 0.28652 | 0.64 | 0.97 | 1
Philip Sporn | 3938_B_51 | 3938 | B | 51 | 2547 | Coal Steam |  | PJM_West | West Virginia | 54 | Mason | 53 | 54053 | 440 | 10025 | 1960 | 2012 | wall | dry | N | Bituminous |  |  |  |  | LNB |  |  |  | ESPC | ESPC | No |  |  |  | 3.2 | 0.37951 | 0.37951 | 0.32 | 0.32 | 0.64 | 0.97 | 1
FirstEnergy Albright | 3942_B_1 | 3942 | B | 1 | 2548 | Coal Steam |  | PJM_AP | West Virginia | 54 | Preston | 77 | 54077 | 73 | 12335 | 1952 | 2012 | wall | dry | N | Bituminous |  |  |  |  | LNB |  |  |  | ESPC | ESPC + B | No |  |  |  | 3.2 | 0.73337 | 0.73337 | 0.47873 | 0.47873 | 0.2 | 0.75 | 1
FirstEnergy Albright | 3942_B_2 | 3942 | B | 2 | 2549 | Coal Steam |  | PJM_AP | West Virginia | 54 | Preston | 77 | 54077 | 73 | 12289 | 1952 | 2012 | wall | dry | N | Bituminous |  |  |  |  | LNB + OFA |  |  |  | ESPC | ESPC | No |  |  |  | 3.2 | 0.43282 | 0.43282 | 0.43282 | 0.43282 | 0.64 | 0.97 | 1
FirstEnergy Albright | 3942_B_3 | 3942 | B | 3 | 2550 | Coal Steam |  | PJM_AP | West Virginia | 54 | Preston | 77 | 54077 | 137 | 11776 | 1954 | 2012 | tangential | dry | N | Bituminous |  |  |  |  | LNC3 |  |  |  | ESPC | ESPC + B | Yes |  |  |  | 3.2 | 0.295 | 0.295 | 0.295 | 0.295 | 0.2 | 0.75 | 1
FirstEnergy Rivesville | 3945_B_7 | 3945 | B | 7 | 2556 | Coal Steam |  | PJM_AP | West Virginia | 54 | MARION | 49 | 54049 | 37 | 14500 | 1943 | 2012 | vertical | dry | N | Bituminous | [8 empty] | ESPC | ESPC | No |  |  |  | 1.85 | 0.83461 | 0.83461 | 0.50077 | 0.50077 | 0.64 | 0.97 | 1
FirstEnergy Rivesville | 3945_B_8 | 3945 | B | 8 | 2557 | Coal Steam |  | PJM_AP | West Virginia | 54 | MARION | 49 | 54049 | 88 | 13859 | 1951 | 2012 | vertical | dry | N | Bituminous | [8 empty] | ESPC | ESPC | No |  |  |  | 1.85 | 0.75364 | 0.75364 | 0.49 | 0.49 | 0.64 | 0.97 | 1
FirstEnergy Willow Island | 3946_B_1 | 3946 | B | 1 | 2558 | Coal Steam |  | PJM_AP | West Virginia | 54 | Pleasants | 73 | 54073 | 54 | 13981 | 1949 | 2012 | vertical | dry | N | Subbituminous |  |  |  |  | OFA |  |  |  | ESPC | ESPC | No |  |  |  | 2.7 | 0.40589 | 0.40589 | 0.40589 | 0.40589 | 0.64 | 0.97 | 1
FirstEnergy Willow Island | 3946_B_2 | 3946 | B | 2 | 2559 | Coal Steam |  | PJM_AP | West Virginia | 54 | Pleasants | 73 | 54073 | 181 | 13199 | 1960 | 2012 | cyclone | wet | N | Subbituminous |  |  |  |  | OFA |  |  |  | ESPH | ESPH | No |  |  |  | 2.7 | 0.75629 | 0.75629 | 0.75629 | 0.75629 | 0.9 | 0.94 | 1
Kammer | 3947_B_1 | 3947 | B | 1 | 2560 | Coal Steam |  | PJM_West | West Virginia | 54 | Marshall | 51 | 54051 | 200 | 10826 | 1958 | 2015 | cyclone | wet | N | Bituminous |  |  |  |  | OFA |  |  |  | ESPC | ESPC | No |  |  |  | 2.7 | 0.45301 | 0.45301 | 0.45301 | 0.45301 | 0.64 | 0.97 | 1
Kammer | 3947_B_2 | 3947 | B | 2 | 2561 | Coal Steam |  | PJM_West | West Virginia | 54 | Marshall | 51 | 54051 | 200 | 10746 | 1958 | 2015 | cyclone | wet | N | Bituminous |  |  |  |  | OFA |  |  |  | ESPC | ESPC | No |  |  |  | 2.7 | 0.43049 | 0.43049 | 0.43049 | 0.43049 | 0.64 | 0.97 | 1
Kammer | 3947_B_3 | 3947 | B | 3 | 2562 | Coal Steam |  | PJM_West | West Virginia | 54 | Marshall | 51 | 54051 | 200 | 10807 | 1958 | 2015 | cyclone | wet | N | Bituminous |  |  |  |  | OFA |  |  |  | ESPC | ESPC | No |  |  |  | 2.7 | 0.42897 | 0.42897 | 0.42897 | 0.42897 | 0.64 | 0.97 | 1
Nelson Dewey | 4054_B_1 | 4054 | B | 1 | 2601 | Coal Steam |  | MIS_WUMS | Wisconsin | 55 | Grant | 43 | 55043 | 115 | 11169 | 1959 | 2015 | cyclone | wet | N | Bituminous, Subbituminous |  |  |  |  | RRI + OFA | SNCR |  | 2009 | ESPC | ESPC + B | No |  |  |  | 3.2 | 0.46799 | 0.46799 | 0.46799 | 0.46799 | 0.2 | 0.75 | 1
Nelson Dewey | 4054_B_2 | 4054 | B | 2 | 2602 | Coal Steam |  | MIS_WUMS | Wisconsin | 55 | Grant | 43 | 55043 | 111 | 11136 | 1962 | 2015 | cyclone | wet | N | Bituminous, Subbituminous |  |  |  |  | RRI + OFA | SNCR |  | 2009 | ESPC | ESPC + B | No |  |  |  | 3.2 | 0.46571 | 0.46571 | 0.46571 | 0.46571 | 0.2 | 0.75 | 1 |  |  |  | Yes
Neil Simpson | 4150_B_5 | 4150 | B | 5 |  | Coal Steam |  | WECC_WY | Wyoming | 56 | Campbell | 5 | 56005 | 14.6 | 13983 | 1969 | 2014 |  |  | N | Subbituminous |  |  |  |  | LNB |  |  |  | ESPC | ESPC | Yes |  |  |  | 0.52 | 0.37613 | 0.37613 | 0.37613 | 0.37613 | 0.64 | 0.97 | 1 |  |  |  | Yes
Osage | 4151_B_1 | 4151 | B | 1 |  | Coal Steam |  | WECC_WY | Wyoming | 56 | Weston | 45 | 56045 | 10.1 | 14500 | 1948 | 2010 |  |  | N | Subbituminous | [8 empty] | ESPC | ESPC | No |  |  |  | 0.52 | 0.44513 | 0.44513 | 0.44513 | 0.44513 | 0.64 | 0.97 | 1
Osage | 4151_B_2 | 4151 | B | 2 |  | Coal Steam |  | WECC_WY | Wyoming | 56 | Weston | 45 | 56045 | 10.1 | 14500 | 1949 | 2010 |  |  | N | Subbituminous | [8 empty] | ESPC | ESPC | No |  |  |  | 0.52 | 0.44513 | 0.44513 | 0.44513 | 0.44513 | 0.64 | 0.97 | 1
Osage | 4151_B_3 | 4151 | B | 3 |  | Coal Steam |  | WECC_WY | Wyoming | 56 | Weston | 45 | 56045 | 10.1 | 14500 | 1952 | 2010 |  |  | N | Subbituminous | [8 empty] | ESPC | ESPC | No |  |  |  | 0.52 | 0.44513 | 0.44513 | 0.44513 | 0.44513 | 0.64 | 0.97 | 1
W N Clark | 462_B_55 | 462 | B | 55 |  | Coal Steam |  | WECC_CO | Colorado | 8 | Fremont | 43 | 08043 | 17.6 | 13247 | 1955 | 2013 |  |  | N | Bituminous | [8 empty] | B | B |  |  |  |  | 1.8 | 0.44513 | 0.44513 | 0.44513 | 0.44513 | 0.11 | 0.27 | 1
W N Clark | 462_B_59 | 462 | B | 59 |  | Coal Steam |  | WECC_CO | Colorado | 8 | Fremont | 43 | 08043 | 24.9 | 13136 | 1959 | 2013 |  |  | N | Bituminous | [8 empty] | B | B |  |  |  |  | 1.2 | 0.44513 | 0.44513 | 0.44513 | 0.44513 | 0.11 | 0.27 | 1
Cherokee | 469_B_3 | 469 | B | 3 | 297 | Coal Steam |  | WECC_CO | Colorado | 8 | Adams | 1 | 08001 | 152 | 11111 | 1962 | 2014 | wall | dry | N | Bituminous, Subbituminous | Dry Scrubber | 2002 | 85 | 90 | LNBO |  |  |  | B | B |  |  |  |  | 1.1 | 0.35817 | 0.35817 | 0.35817 | 0.35817 | 0.05 | 0.75 | 1 | 90 |  |  | Yes
Alloy Steam Station | 50012_B_BLR4 | 50012 | B | BLR4 |  | Coal Steam |  | PJM_West | West Virginia | 54 | Fayette | 19 | 54019 | 38 | 12518 | 1950 | 2007 | wall | dry | N | Bituminous | [8 empty] | ESPC | ESPC | Yes |  |  |  | 3.2 | 0.53534 | 0.53534 | 0.32 | 0.32 | 0.64 | 0.97 | 1
Viking Energy of Northumberland | 50771_B_B1 | 50771 | B | B1 |  | Biomass |  | PJM_WMAC | Pennsylvania | 42 | Northumberland | 97 | 42097 | 16.2 | 16171 | 1988 | 2012 |  |  | Y | Biomass |  |  |  |  | OFA | [10 empty] | 0.22926 | 0.22926 | 0.22926 | 0.22926
Indian River Generating Station | 594_B_1 | 594 | B | 1 | 385 | Coal Steam |  | PJM_EMAC | Delaware | 10 | Sussex | 5 | 10005 | 89 | 11545 | 1957 | 2011 | wall | dry | N | Bituminous, Subbituminous |  |  |  |  | LNBO | SNCR |  | 2008 | ESPC | ESPC | No | ACI | 2011 | 90 | 0.26 | 0.2515 | 0.2515 | 0.2515 | 0.2515 | 0.1 | 0.1 | 0.1
Indian River Generating Station | 594_B_2 | 594 | B | 2 | 385 | Coal Steam |  | PJM_EMAC | Delaware | 10 | Sussex | 5 | 10005 | 89 | 11512 | 1959 | 2010 | wall | dry | N | Bituminous, Subbituminous |  |  |  |  | LNBO | SNCR |  | 2009 | ESPC | ESPC | No | ACI | 2009 | 90 | 0.26 | 0.2515 | 0.2515 | 0.2515 | 0.2515 | 0.1 | 0.1 | 0.1
Pearl Station | 6238_B_1A | 6238 | B | 1A |  | Coal Steam |  | MIS_IL | Illinois | 17 | Pike | 149 | 17149 | 22.2 | 13039 | 1967 | 2012 |  |  | N | Bituminous |  |  | 11.8 | 11.8 |  |  |  |  | B + WS | B + WS |  |  |  |  | 6.8 | 0.44513 | 0.44513 | 0.44513 | 0.44513 | 0.9 | 0.91 | 1 | 16.8 |  |  | Yes
North Branch | 7537_B_A | 7537 | B | A | 3127 | Coal Steam |  | PJM_Dom | West Virginia | 54 | Grant | 23 | 54023 | 37 | 13240 | 1992 | 2014 | FBC | dry | N | Waste Coal | Reagent Injection |  | 91.6 | 91.6 | CF |  |  |  | B | B |  |  |  |  | 0.678 | 0.35355 | 0.35355 | 0.35355 | 0.35355 | 0.05 | 0.43 | 0.43 | 95 | 95
North Branch | 7537_B_B | 7537 | B | B | 3128 | Coal Steam |  | PJM_Dom | West Virginia | 54 | Grant | 23 | 54023 | 37 | 13240 | 1992 | 2014 | FBC | dry | N | Waste Coal | Reagent Injection |  | 91.6 | 91.6 | CF |  |  |  | B | B |  |  |  |  | 0.678 | 0.35676 | 0.35676 | 0.35676 | 0.35676 | 0.05 | 0.43 | 0.43 | 95 | 95
DeCordova Power Company LLC | 8063_B_1 | 8063 | B | 1 | 3454 | O/G Steam |  | ERC_REST | Texas | 48 | Hood | 221 | 48221 | 818 | 10896 | 1975 | 2011 |  |  | N | Natural Gas |  |  |  |  | FR + OFA | [9 empty] | 1.1573 | 0.15318 | 0.15318 | 0.15318 | 0.15318
Hutsonville | 863_B_05 | 863 | B | 05 | 580 | Coal Steam |  | MIS_IL | Illinois | 17 | Crawford | 33 | 17033 | 75 | 11520 | 1953 | 2011 | tangential | dry | N | Bituminous, Subbituminous |  |  | 53 | 53 |  |  |  |  | ESPC | ESPC | No | ACI | 2009 | 90 | 0.5 | 0.25247 | 0.25247 | 0.12 | 0.12 | 0.1 | 0.1 | 0.1 | 63 |  | Yes
Hutsonville | 863_B_06 | 863 | B | 06 | 581 | Coal Steam |  | MIS_IL | Illinois | 17 | Crawford | 33 | 17033 | 76 | 11408 | 1954 | 2011 | tangential | dry | N | Bituminous, Subbituminous | [8 empty] | ESPC | ESPC | No | ACI | 2009 | 90 | 0.5 | 0.26887 | 0.26887 | 0.12293 | 0.12293 | 0.1 | 0.1 | 0.1
Meredosia | 864_B_01 | 864 | B | 01 | 582 | Coal Steam |  | MIS_IL | Illinois | 17 | Morgan | 137 | 17137 | 26 | 12560 | 1948 | 2011 | tangential | dry | N | Bituminous | [8 empty] | ESPC | ESPC | No |  |  |  | 0.5 | 0.52189 | 0.52189 | 0.24145 | 0.24145 | 0.64 | 0.97 | 1
Meredosia | 864_B_02 | 864 | B | 02 | 583 | Coal Steam |  | MIS_IL | Illinois | 17 | Morgan | 137 | 17137 | 26 | 12560 | 1948 | 2011 | tangential | dry | N | Bituminous | [8 empty] | ESPC | ESPC | No |  |  |  | 0.5 | 0.54401 | 0.54401 | 0.24764 | 0.24764 | 0.64 | 0.97 | 1
Meredosia | 864_B_03 | 864 | B | 03 | 584 | Coal Steam |  | MIS_IL | Illinois | 17 | Morgan | 137 | 17137 | 26 | 12560 | 1949 | 2011 | tangential | dry | N | Bituminous | [8 empty] | ESPC | ESPC | No |  |  |  | 0.5 | 0.54263 | 0.54263 | 0.24726 | 0.24726 | 0.64 | 0.97 | 1
Meredosia | 864_B_04 | 864 | B | 04 | 585 | Coal Steam |  | MIS_IL | Illinois | 17 | Morgan | 137 | 17137 | 26 | 12560 | 1949 | 2011 | tangential | dry | N | Bituminous | [8 empty] | ESPC | ESPC | No |  |  |  | 0.5 | 0.51654 | 0.51654 | 0.24 | 0.24 | 0.64 | 0.97 | 1
Meredosia | 864_B_05 | 864 | B | 05 | 586 | Coal Steam |  | MIS_IL | Illinois | 17 | Morgan | 137 | 17137 | 203 | 11051 | 1960 | 2011 | tangential | dry | N | Bituminous, Subbituminous |  |  |  |  | LNC1 |  |  |  | ESPC | ESPC | No | ACI | 2009 | 90 | 0.5 | 0.22339 | 0.22339 | 0.14671 | 0.14671 | 0.1 | 0.1 | 0.1
Meredosia | 864_B_06 | 864 | B | 06 | 587 | O/G Steam |  | MIS_IL | Illinois | 17 | Morgan | 137 | 17137 | 166 | 14500 | 1975 | 2011 |  |  | N | Distillate Fuel Oil, Residual Fuel Oil |  |  |  |  | FR + LNB | [9 empty] | 0.8 | 0.1991 | 0.1991 | 0.1991 | 0.1991
Crawford | 867_B_7 | 867 | B | 7 | 588 | Coal Steam |  | PJM_COMD | Illinois | 17 | Cook | 31 | 17031 | 213 | 10061 | 1958 | 2012 | tangential | dry | N | Bituminous, Subbituminous |  |  |  |  | LNC3 |  |  |  | ESPC | ESPC + B | No | ACI | 2009 | 90 | 1.8 | 0.11329 | 0.11329 | 0.11329 | 0.11329 | 0.1 | 0.1 | 0.1
Crawford | 867_B_8 | 867 | B | 8 | 589 | Coal Steam |  | PJM_COMD | Illinois | 17 | Cook | 31 | 17031 | 319 | 10093 | 1961 | 2012 | tangential | dry | N | Bituminous, Subbituminous |  |  |  |  | LNC3 |  |  |  | ESPC | ESPC + B | No | ACI | 2009 | 90 | 1.8 | 0.14667 | 0.14667 | 0.14667 | 0.14667 | 0.1 | 0.1 | 0.1
Fisk Street | 886_B_19 | 886 | B | 19 | 604 | Coal Steam |  | PJM_COMD | Illinois | 17 | Cook | 31 | 17031 | 326 | 10446 | 1959 | 2012 | tangential | dry | N | Bituminous, Subbituminous |  |  |  |  | LNC3 |  |  |  | ESPC | ESPC + B | No | ACI | 2009 | 90 | 1.8 | 0.12984 | 0.12984 | 0.12984 | 0.12984 | 0.1 | 0.1 | 0.1
Astoria Generating Station | 8906_B_20 | 8906 | B | 20 | 3485 | O/G Steam |  | NY_Z_J | New York | 36 | Queens | 81 | 36081 | 181 | 11922 | 1954 | 2012 |  |  | N | Natural Gas |  |  |  |  | BF | [9 empty] | 0.0012 | 0.15511 | 0.15511 | 0.15511 | 0.15511
Vermilion | 897_B_1 | 897 | B | 1 | 625 | Coal Steam |  | MIS_IL | Illinois | 17 | Vermilion | 183 | 17183 | 62 | 12123 | 1955 | 2011 | tangential | dry | N | Subbituminous |  |  |  |  | LNC2 | SNCR |  | 2004 | ESPC + B | ESPC + B | No | ACI | 2007 | 90 | 1.2 | 0.2297 | 0.2297 | 0.17035 | 0.17035 | 0.1 | 0.1 | 0.1
Vermilion | 897_B_2 | 897 | B | 2 | 626 | Coal Steam |  | MIS_IL | Illinois | 17 | Vermilion | 183 | 17183 | 99 | 11890 | 1956 | 2011 | tangential | dry | N | Subbituminous |  |  |  |  | LNC2 |  |  |  | ESPC + B | ESPC + B | No | ACI | 2007 | 90 | 1.2 | 0.2651 | 0.2651 | 0.1966 | 0.1966 | 0.1 | 0.1 | 0.1
Tanners Creek | 988_B_U1 | 988 | B | U1 | 665 | Coal Steam |  | PJM_West | Indiana | 18 | Dearborn | 29 | 18029 | 145 | 10687 | 1951 | 2015 | vertical | dry | N | Bituminous |  |  |  |  | LNB + OFA | SNCR |  | 2009 | ESPC | ESPC | No |  |  |  | 1.2 | 0.3003 | 0.28793 | 0.3003 | 0.28793 | 0.64 | 0.97 | 1
Tanners Creek | 988_B_U2 | 988 | B | U2 | 666 | Coal Steam |  | PJM_West | Indiana | 18 | Dearborn | 29 | 18029 | 145 | 10718 | 1952 | 2015 | vertical | dry | N | Bituminous |  |  |  |  | LNB + OFA | SNCR |  | 2009 | ESPC | ESPC | No |  |  |  | 1.2 | 0.28627 | 0.28627 | 0.28627 | 0.28627 | 0.64 | 0.97 | 1
Tanners Creek | 988_B_U3 | 988 | B | U3 | 667 | Coal Steam |  | PJM_West | Indiana | 18 | Dearborn | 29 | 18029 | 200 | 10744 | 1954 | 2015 | vertical | dry | N | Bituminous |  |  |  |  | LNB + OFA | SNCR |  | 2009 | ESPC | ESPC | No |  |  |  | 1.2 | 0.3045 | 0.29694 | 0.3045 | 0.29694 | 0.64 | 0.97 | 1
Tanners Creek | 988_B_U4 | 988 | B | U4 | 668 | Coal Steam |  | PJM_West | Indiana | 18 | Dearborn | 29 | 18029 | 500 | 10136 | 1964 | 2014 | cyclone | wet | N | Bituminous, Subbituminous |  |  |  |  | OFA |  |  |  | ESPC | ESPC | No |  |  |  | 2 | 0.24703 | 0.24703 | 0.24703 | 0.24703 | 0.64 | 0.97 | 1 |  |  |  | Yes
Jefferies | 3319_G_3 | 3319 | G | 3 | 2239 | Coal Steam |  | S_VACA | South Carolina | 45 | Berkeley | 15 | 45015 | 152 | 10675 | 1970 | 2012 | wall | dry | N | Bituminous |  |  |  |  | LNB |  |  |  | ESPC | ESPC | No |  |  |  | 7 | 0.52217 | 0.52217 | 0.39173 | 0.39173 | 0.64 | 0.97 | 1
Jefferies | 3319_G_4 | 3319 | G | 4 | 2240 | Coal Steam |  | S_VACA | South Carolina | 45 | Berkeley | 15 | 45015 | 150 | 10632 | 1970 | 2012 | wall | dry | N | Bituminous |  |  |  |  | LNB |  |  |  | ESPC | ESPC | No |  |  |  | 7 | 0.46533 | 0.46533 | 0.35608 | 0.35608 | 0.64 | 0.97 | 1

## Key to Emission Control
Key to Emission Controls in NEEDS, v.5.13
NOx Comb Control | Definition | NOx Post-Comb Control | Definition | PM Control | Definition | Mercury_Controls | Definition | HCL_Controls | Definition
AA | Advanced Overfire Air | SCR | Selective Catalytic Reduction | B | Baghouse | ACI | Activated Carbon Injection | DSI | Dry Sobent Injection
AA + CF + NH3 | Advanced Overfire Air + Fluidized Bed Combustor + Ammonia Injection | SNCR | Selective Non-catalytic Reduction | ESPC | Electrostatic precipitator, cold side
AA + FU | Advanced Overfire Air + Fuel Reburning |  |  | ESPC + C + WS | Electrostatic precipitator, cold side + Cyclone + Wet Scrubber
AA + FU + LNB | Advanced Overfire Air + Fuel Reburning + Low NOx Burner Technology |  |  | ESPC + ESPH | Electrostatic precipitator, cold side + Electrostatic precipitator, hot side
AA + LA | Advanced Overfire Air + Low excess air |  |  | ESPH | Electrostatic precipitator, hot side
AA + LNB | Advanced Overfire Air + Low NOx Burner Technology |  |  | WS | Wet Scrubber
AA + LNB + OFA | Advanced Overfire Air + Low NOx Burner Technology + Overfire Air |  |  | C | Cyclone
AA + OFA | Advanced Overfire Air + Overfire Air |  |  | ESPC + C | Electrostatic precipitator, cold side + Cyclone
BF | Biased Firing (alternative burners) |  |  | ESPC + B | Electrostatic precipitator, cold side + Baghouse
BF + BOOS | Biased Firing (alternative burners) + Burners-Out-Of-Service |  |  | B + C | Baghouse + Cyclone
BF + FR | Biased Firing (alternative burners) + Flue Gas Recirculation |  |  | ESPH + B | Electrostatic precipitator, hot side + Baghouse
BF + FR + LNB | Biased Firing (alternative burners) + Flue Gas Recirculation + Low NOx Burner Technology |  |  | ESPC + WS | Electrostatic precipitator, cold side + Wet Scrubber
BF + FR + OFA | Biased Firing (alternative burners) + Flue Gas Recirculation + Overfire Air |  |  | B + WS | Baghouse + Wet Scrubber
BF + LA | Biased Firing (alternative burners) + Low excess air |  |  | ESPH + C | Electrostatic precipitator, hot side + Cyclone
BF + LA + LNB | Biased Firing (alternative burners) + Low excess air + Low NOx Burner Technology
BF + LNB | Biased Firing (alternative burners) + Low NOx Burner Technology
BF + LNB + OFA | Biased Firing (alternative burners) + Low NOx Burner Technology + Overfire Air
BF + OFA | Biased Firing (alternative burners) + Overfire Air
BOOS | Burners-Out-Of-Service
BOOS + LN | Burners-Out-Of-Service + Low NOx Burner
CF | Fluidized Bed Combustor
CF + FR | Fluidized Bed Combustor + Flue Gas Recirculation
CF + FR + OFA | Fluidized Bed Combustor + Flue Gas Recirculation + Overfire Air
CF + LA + OFA | Fluidized Bed Combustor + Low excess air + Overfire Air
CF + LNB | Fluidized Bed Combustor + Low NOx Burner Technology
CF + NH3 | Fluidized Bed Combustor + Ammonia Injection
CF + NH3 + OFA | Fluidized Bed Combustor + Ammonia Injection + Overfire Air
CF + OFA | Fluidized Bed Combustor + Overfire Air
CM | Combustion Modification
CM + LNB + OFA | Combustion Modification + Low NOx Burner Technology + Overfire Air
CM + LNB + STM | Combustion Modification + Low NOx Burner Technology + Steam Injection
CM + LNBO | Combustion Modification + Low NOx Burner Technology w/ Overfire Air
CM + OFA | Combustion Modification + Overfire Air
CO | Combustion Optimization
CO + LNB | Combustion Optimization + Low NOx Burner Technology
DLNB | Dry Low NOx Burners
DLNB + H2O | Dry Low NOx Burners + Water Injection
DLNB + H2O + NH3 | Dry Low NOx Burners + Water Injection + Ammonia Injection
DLNB + NH3 | Dry Low NOx Burners + Ammonia Injection
DLNB + NH3 + STM | Dry Low NOx Burners + Ammonia Injection + Steam Injection
DLNB + STM | Dry Low NOx Burners + Steam Injection
FGR + OFA | Flue Gas Recirculation + Overfire Air
FR | Flue Gas Recirculation
FR + BOOS | Flue Gas Recirculation + Burners-Out-Of-Service
FR + H2O + LNB | Flue Gas Recirculation + Water Injection + Low NOx Burner Technology
FR + H2O + LNB + OFA | Flue Gas Recirculation + Water Injection + Low NOx Burner Technology + Overfire Air
FR + LA | Flue Gas Recirculation + Low excess air
FR + LA + LNB | Flue Gas Recirculation + Low excess air + Low NOx Burner Technology
FR + LNB | Flue Gas Recirculation + Low NOx Burner Technology
FR + LNB + BOOS | Flue Gas Recirculation + Low NOx Burner Technology + Burners-Out-Of-Service
FR + LNB + OFA | Flue Gas Recirculation + Low NOx Burner Technology + Overfire Air
FR + LNBO | Flue Gas Recirculation + Low NOx Burner Technology w/ Overfire Air
FR + LNCB | Flue Gas Recirculation + Low NOx Cell Burner
FR + OFA | Flue Gas Recirculation + Overfire Air
FR + OFA + BOOS | Flue Gas Recirculation + Overfire Air + Burners-Out-Of-Service
FR + OFA + CM | Flue Gas Recirculation + Overfire Air + Combustion Modification
FR + OFA + MR | Flue Gas Recirculation + Overfire Air + Combustion Modification/Fuel Reburning
FR + SC | Flue Gas Recirculation + Slagging
FU | Fuel Reburning
FU + LNB | Fuel Reburning + Low NOx Burner Technology
FU + LNB + OFA | Fuel Reburning + Low NOx Burner Technology + Overfire Air
FU + OFA | Fuel Reburning + Overfire Air
H2O | Water Injection
H2O + NH3 | Water Injection + Ammonia Injection
H2O + OFA | Water Injection + Overfire Air
H2O + STM | Water Injection + Steam Injection
LA | Low excess air
LA + LNB | Low excess air + Low NOx Burner Technology
LA + LNB + OFA | Low excess air + Low NOx Burner Technology + Overfire Air
LA + OFA | Low excess air + Overfire Air
LNB | Low NOx Burner Technology
LNB + BOOS | Low NOx Burner Technology + Burners-Out-Of-Service
LNB + BOOS + OFA | Low NOx Burner Technology + Burners-Out-Of-Service + Overfire Air
LNB + LNBO | Low NOx Burner Technology + Low NOx Burner Technology w/ Overfire Air
LNB + LNBO + NH3 | Low NOx Burner Technology + Low NOx Burner Technology w/ Overfire Air + Ammonia Injection
LNB + NH3 | Low NOx Burner Technology + Ammonia Injection
LNB + OFA | Low NOx Burner Technology + Overfire Air
LNB + Other | Low NOx Burner Technology + Other
LNB + SOFA | Low NOx Burner Technology + Stationary Overfire Air
LNB + STC | Low NOx Burner Technology + Staged Combustion
LNBO | Low NOx Burner Technology w/ Overfire Air
LNBO + OFA | Low NOx Burner Technology w/ Overfire Air + Overfire Air
LNC1 | Low NOx Burner Technology w/ Closed-coupled OFA
LNC2 | Low NOx Burner Technology w/ Separated OFA
LNC2 + NH3 | Low NOx Burner Technology w/ Separated OFA + Ammonia Injection
LNC2 + OFA | Low NOx Burner Technology w/ Separated OFA + Overfire Air
LNC3 | Low NOx Burner Technology w/ Closed-coupled/Separated OFA
LNC3 + OFA | Low NOx Burner Technology w/ Closed-coupled/Separated OFA + Overfire Air
LNCB | Low NOx Cell Burner
LNCB + OFA | Low NOx Cell Burner + Overfire Air
N2 + STM | Nitrogen Injection + Steam Injection
NDI | Nitrogen Diluent Injection
NH3 | Ammonia Injection
NH3 + STM | Ammonia Injection + Steam Injection
OFA | Overfire Air
OFA + LNB + H2O + SC | Overfire Air + Low NOx Burner Technology + Water Injection + Slagging
OFA + NH3 | Overfire Air + Ammonia Injection
OFA + SC | Overfire Air + Slagging
other | Other
ROFA | Rotating Overfire Air
RRI + OFA | Rich Reagent Injection + Overfire Air
SC | Slagging
STM | Steam Injection