## NEEDS 5.13v3_Active
Plant Name | UniqueID_Final | ORIS Plant Code | Boiler/Generator/Committed Unit | Unit ID | CAMD Database UnitID | PlantType | Combustion Turbine/IC Engine | Region Name | State Name | State Code | County | County Code | FIPS5 | Capacity (MW) | Heat Rate (Btu/kWh) | On Line Year | Retirement Year | Firing | Bottom | Cogen? | Modeled Fuels | Wet/DryScrubber | Scrubber_Online_Year | Scrubber Efficiency | Scrubber Efficiency_MATS | NOx Comb Control | NOx Post-Comb Control | SCR_Online_Year | SNCR_Online_Year | PM Control | PM Control_MATS | FlueGasConditioning_Flag | Mercury_Controls | ACI_Online_Year | Mercury_Controls Efficiency_MATS | SO2 Permit Rate (lbs/mmBtu) | Mode 1 NOx Rate (lbs/mmBtu) | Mode 2 NOx Rate (lbs/mmBtu) | Mode 3 NOx Rate (lbs/mmBtu) | Mode 4 NOx Rate (lbs/mmBtu) | Hg EMF for BIT_MATS | Hg EMF for SUB_MATS | Hg EMF for LIG_MATS | HCL Removal | HCL Removal_MATS | DSI Unit | BART Affected Unit
Greene County | 10_G_GT10 | 10 | G | GT10 | 21 | Combustion Turbine | Combustion Turbine | S_SOU | Alabama | 1 | Greene | 63 | 01063 | 85 | 14562 | 1996 | 9999 |  |  | N | Natural Gas, Distillate Fuel Oil |  |  |  |  | H2O | [9 empty] | 0.0006 | 0.081102 | 0.081102 | 0.081102 | 0.081102
Greene County | 10_G_GT2 | 10 | G | GT2 | 22 | Combustion Turbine | Combustion Turbine | S_SOU | Alabama | 1 | Greene | 63 | 01063 | 84 | 14562 | 1996 | 9999 |  |  | N | Natural Gas, Distillate Fuel Oil |  |  |  |  | H2O | [9 empty] | 0.0006 | 0.067403 | 0.067403 | 0.067403 | 0.067403
Greene County | 10_G_GT3 | 10 | G | GT3 | 23 | Combustion Turbine | Combustion Turbine | S_SOU | Alabama | 1 | Greene | 63 | 01063 | 82 | 14562 | 1995 | 9999 |  |  | N | Natural Gas, Distillate Fuel Oil |  |  |  |  | H2O | [9 empty] | 0.0006 | 0.065516 | 0.065516 | 0.065516 | 0.065516
Greene County | 10_G_GT4 | 10 | G | GT4 | 24 | Combustion Turbine | Combustion Turbine | S_SOU | Alabama | 1 | Greene | 63 | 01063 | 81 | 14562 | 1995 | 9999 |  |  | N | Natural Gas, Distillate Fuel Oil |  |  |  |  | H2O | [9 empty] | 0.0006 | 0.071051 | 0.071051 | 0.071051 | 0.071051
Greene County | 10_G_GT5 | 10 | G | GT5 | 25 | Combustion Turbine | Combustion Turbine | S_SOU | Alabama | 1 | Greene | 63 | 01063 | 82 | 14562 | 1995 | 9999 |  |  | N | Natural Gas, Distillate Fuel Oil |  |  |  |  | H2O | [9 empty] | 0.0006 | 0.062915 | 0.062915 | 0.062915 | 0.062915
Greene County | 10_G_GT6 | 10 | G | GT6 | 26 | Combustion Turbine | Combustion Turbine | S_SOU | Alabama | 1 | Greene | 63 | 01063 | 81 | 14562 | 1995 | 9999 |  |  | N | Natural Gas, Distillate Fuel Oil |  |  |  |  | H2O | [9 empty] | 0.0006 | 0.06235 | 0.06235 | 0.06235 | 0.06235
Greene County | 10_G_GT7 | 10 | G | GT7 | 27 | Combustion Turbine | Combustion Turbine | S_SOU | Alabama | 1 | Greene | 63 | 01063 | 80 | 14562 | 1995 | 9999 |  |  | N | Natural Gas, Distillate Fuel Oil |  |  |  |  | H2O | [9 empty] | 0.0006 | 0.071383 | 0.071383 | 0.071383 | 0.071383
Greene County | 10_G_GT8 | 10 | G | GT8 | 28 | Combustion Turbine | Combustion Turbine | S_SOU | Alabama | 1 | Greene | 63 | 01063 | 83 | 14562 | 1996 | 9999 |  |  | N | Natural Gas, Distillate Fuel Oil |  |  |  |  | H2O | [9 empty] | 0.0006 | 0.061426 | 0.061426 | 0.061426 | 0.061426
Greene County | 10_G_GT9 | 10 | G | GT9 | 29 | Combustion Turbine | Combustion Turbine | S_SOU | Alabama | 1 | Greene | 63 | 01063 | 82 | 14562 | 1996 | 9999 |  |  | N | Natural Gas, Distillate Fuel Oil |  |  |  |  | H2O | [9 empty] | 0.0006 | 0.059304 | 0.059304 | 0.059304 | 0.059304
South Consolidated | 100_G_SC1 | 100 | G | SC1 |  | Hydro |  | WECC_AZ | Arizona | 4 | Maricopa | 13 | 04013 | 1.4 | 0 | 1981 | 9999 |  |  | N | Hydro | [15 empty] | 0 | 0 | 0 | 0
Mosiac South Pierce Operations | 10004_G_TG1 | 10004 | G | TG1 |  | Non-Fossil Waste |  | FRCC | Florida | 12 | Polk | 105 | 12105 | 4 | 9716 | 1978 | 9999 |  |  | Y | Non-Fossil Waste | [15 empty] | 0 | 0 | 0 | 0
Mosiac South Pierce Operations | 10004_G_TG2 | 10004 | G | TG2 |  | Non-Fossil Waste |  | FRCC | Florida | 12 | Polk | 105 | 12105 | 33 | 9716 | 1992 | 9999 |  |  | Y | Non-Fossil Waste | [15 empty] | 0 | 0 | 0 | 0
Dinosaur Point | 10005_G_WTGS | 10005 | G | WTGS |  | Wind |  | WEC_CALN | California | 6 | MERCED | 47 | 06047 | 17 | 0 | 1988 | 9999 |  |  | N | Wind | [15 empty] | 0 | 0 | 0 | 0
Baptist Medical Center | 10008_G_TG-2 | 10008 | G | TG-2 |  | Combustion Turbine | Combustion Turbine | FRCC | Florida | 12 | DUVAL | 31 | 12031 | 2.2 | 8700 | 1983 | 9999 |  |  | Y | Natural Gas, Distillate Fuel Oil | [14 empty] | 0.8 | 0.47155 | 0.47155 | 0.47155 | 0.47155
Baptist Medical Center | 10008_G_TG-3 | 10008 | G | TG-3 |  | Combustion Turbine | Combustion Turbine | FRCC | Florida | 12 | DUVAL | 31 | 12031 | 2.7 | 8700 | 1986 | 9999 |  |  | Y | Natural Gas, Distillate Fuel Oil | [14 empty] | 0.8 | 0.47155 | 0.47155 | 0.47155 | 0.47155
Baptist Medical Center | 10008_G_TG-4 | 10008 | G | TG-4 |  | Combustion Turbine | Combustion Turbine | FRCC | Florida | 12 | DUVAL | 31 | 12031 | 3.2 | 8700 | 1993 | 9999 |  |  | Y | Natural Gas, Distillate Fuel Oil | [14 empty] | 0.8 | 0.18367 | 0.18367 | 0.18367 | 0.18367
Cayuga | 1001_G_31 | 1001 | G | 31 |  | Combustion Turbine | IC Engine | MIS_INKY | Indiana | 18 | Vermillion | 165 | 18165 | 3 | 13055 | 1972 | 9999 |  |  | N | Distillate Fuel Oil | [14 empty] | 1.6 | 2.3355 | 2.3355 | 2.3355 | 2.3355
Cayuga | 1001_G_32 | 1001 | G | 32 |  | Combustion Turbine | IC Engine | MIS_INKY | Indiana | 18 | Vermillion | 165 | 18165 | 3 | 13061 | 1972 | 9999 |  |  | N | Distillate Fuel Oil | [14 empty] | 1.6 | 2.3355 | 2.3355 | 2.3355 | 2.3355
Cayuga | 1001_G_33 | 1001 | G | 33 |  | Combustion Turbine | IC Engine | MIS_INKY | Indiana | 18 | Vermillion | 165 | 18165 | 2 | 13044 | 1972 | 9999 |  |  | N | Distillate Fuel Oil | [14 empty] | 1.6 | 2.3355 | 2.3355 | 2.3355 | 2.3355
Cayuga | 1001_G_34 | 1001 | G | 34 |  | Combustion Turbine | IC Engine | MIS_INKY | Indiana | 18 | Vermillion | 165 | 18165 | 2 | 13044 | 1972 | 9999 |  |  | N | Distillate Fuel Oil | [14 empty] | 1.6 | 2.3355 | 2.3355 | 2.3355 | 2.3355
Cayuga | 1001_G_4 | 1001 | G | 4 | 708 | Combustion Turbine | Combustion Turbine | MIS_INKY | Indiana | 18 | Vermillion | 165 | 18165 | 99 | 13747 | 1993 | 9999 |  |  | N | Natural Gas, Distillate Fuel Oil |  |  |  |  | DLNB | [9 empty] | 1.6 | 0.059107 | 0.059107 | 0.059107 | 0.059107
Lucky Peak Power Plant Project | 10014_G_U131 | 10014 | G | U131 |  | Hydro |  | WECC_ID | Idaho | 16 | Ada | 1 | 16001 | 36 | 0 | 1988 | 9999 |  |  | N | Hydro | [15 empty] | 0 | 0 | 0 | 0
Lucky Peak Power Plant Project | 10014_G_U132 | 10014 | G | U132 |  | Hydro |  | WECC_ID | Idaho | 16 | Ada | 1 | 16001 | 36 | 0 | 1988 | 9999 |  |  | N | Hydro | [15 empty] | 0 | 0 | 0 | 0
Lucky Peak Power Plant Project | 10014_G_U133 | 10014 | G | U133 |  | Hydro |  | WECC_ID | Idaho | 16 | Ada | 1 | 16001 | 10.6 | 0 | 1988 | 9999 |  |  | N | Hydro | [15 empty] | 0 | 0 | 0 | 0
Desert Peak Power Plant | 10018_G_GEN2 | 10018 | G | GEN2 |  | Geothermal |  | WECC_NNV | Nevada | 32 | Lyon | 19 | 32019 | 10 | 9760 | 2006 | 9999 |  |  | N | Geothermal | [15 empty] | 0 | 0 | 0 | 0 | 0.4563 | 0.4563 | 0.4563
Desert Peak Power Plant | 10018_G_OEC2 | 10018 | G | OEC2 |  | Geothermal |  | WECC_NNV | Nevada | 32 | Lyon | 19 | 32019 | 7.5 | 9760 | 2006 | 9999 |  |  | N | Geothermal | [15 empty] | 0 | 0 | 0 | 0 | 0.4563 | 0.4563 | 0.4563
Connersville | 1002_G_1 | 1002 | G | 1 | 9097 | Combustion Turbine | Combustion Turbine | MIS_INKY | Indiana | 18 | Fayette | 41 | 18041 | 43 | 15730 | 1972 | 9999 |  |  | N | Distillate Fuel Oil | [14 empty] | 1.6 | 0.63815 | 0.63815 | 0.63815 | 0.63815
Connersville | 1002_G_2 | 1002 | G | 2 | 9098 | Combustion Turbine | Combustion Turbine | MIS_INKY | Indiana | 18 | Fayette | 41 | 18041 | 43 | 15736 | 1972 | 9999 |  |  | N | Distillate Fuel Oil | [14 empty] | 1.6 | 0.47281 | 0.47281 | 0.47281 | 0.47281
EUIPH Wind Farm | 10027_G_EXIS | 10027 | G | EXIS |  | Wind |  | WECC_SCE | California | 6 | Riverside | 65 | 06065 | 25 | 0 | 1985 | 9999 |  |  | N | Wind | [15 empty] | 0 | 0 | 0 | 0
Felt Hydroelectric Plant | 10028_G_GEN1 | 10028 | G | GEN1 |  | Hydro |  | WECC_ID | Idaho | 16 | Teton | 81 | 16081 | 2.3 | 0 | 1985 | 9999 |  |  | N | Hydro | [15 empty] | 0 | 0 | 0 | 0
Felt Hydroelectric Plant | 10028_G_GEN2 | 10028 | G | GEN2 |  | Hydro |  | WECC_ID | Idaho | 16 | Teton | 81 | 16081 | 2.3 | 0 | 1985 | 9999 |  |  | N | Hydro | [15 empty] | 0 | 0 | 0 | 0
Felt Hydroelectric Plant | 10028_G_GEN3 | 10028 | G | GEN3 |  | Hydro |  | WECC_ID | Idaho | 16 | Teton | 81 | 16081 | 0.8 | 0 | 1986 | 9999 |  |  | N | Hydro | [15 empty] | 0 | 0 | 0 | 0
Felt Hydroelectric Plant | 10028_G_GEN4 | 10028 | G | GEN4 |  | Hydro |  | WECC_ID | Idaho | 16 | Teton | 81 | 16081 | 0.5 | 0 | 1986 | 9999 |  |  | N | Hydro | [15 empty] | 0 | 0 | 0 | 0
NRG Energy Center Dover | 10030_G_KD-1 | 10030 | G | KD-1 | 5046 | Combustion Turbine | Combustion Turbine | PJM_EMAC | Delaware | 10 | Kent | 1 | 10001 | 42 | 10745 | 2001 | 9999 |  |  | N | Natural Gas, Distillate Fuel Oil |  |  |  |  | H2O | [9 empty] | 0.81 | 0.073213 | 0.073213 | 0.073213 | 0.073213
NRG Energy Center Dover | 10030_G_KD-2 | 10030 | G | KD-2 | 5047 | Combustion Turbine | Combustion Turbine | PJM_EMAC | Delaware | 10 | Kent | 1 | 10001 | 42 | 10745 | 2001 | 9999 |  |  | N | Natural Gas, Distillate Fuel Oil |  |  |  |  | H2O | [9 empty] | 0.81 | 0.075873 | 0.075873 | 0.075873 | 0.075873
Gilroy Power Plant | 10034_G_GEN1 | 10034 | G | GEN1 | 89552 | Combined Cycle |  | WEC_CALN | California | 6 | Santa Clara | 85 | 06085 | 80 | 8403 | 1987 | 9999 |  |  | Y | Natural Gas |  |  |  |  | STM | [10 empty] | 0.039874 | 0.039874 | 0.039874 | 0.039874
Gilroy Power Plant | 10034_G_GEN2 | 10034 | G | GEN2 | 89552 | Combined Cycle |  | WEC_CALN | California | 6 | Santa Clara | 85 | 06085 | 25 | 8403 | 1987 | 9999 |  |  | Y | Natural Gas |  |  |  |  | STM | [10 empty] | 0.039874 | 0.039874 | 0.039874 | 0.039874
Hillsborough Hosiery | 10036_G_GEN1 | 10036 | G | GEN1 |  | Hydro |  | NENGREST | New Hampshire | 33 | Hillsborough | 11 | 33011 | 0.6 | 0 | 1989 | 9999 |  |  | N | Hydro | [15 empty] | 0 | 0 | 0 | 0
Hillsborough Hosiery | 10036_G_GEN2 | 10036 | G | GEN2 |  | Hydro |  | NENGREST | New Hampshire | 33 | Hillsborough | 11 | 33011 | 0.6 | 0 | 1989 | 9999 |  |  | N | Hydro | [15 empty] | 0 | 0 | 0 | 0
Edwardsport | 1004_G_CT1 | 1004 | G | CT1 |  | IGCC |  | MIS_INKY | Indiana | 18 | Knox | 83 | 18083 | 174 | 8800 | 2012 | 9999 |  |  | N | Bituminous |  |  | 95 | 95 | NDI | [10 empty] | 0.068046 | 0.068046 | 0.068046 | 0.068046 | 0.1 | 0.1 | 0.1 | 99 | 99
Edwardsport | 1004_G_CT2 | 1004 | G | CT2 |  | IGCC |  | MIS_INKY | Indiana | 18 | Knox | 83 | 18083 | 174 | 8800 | 2012 | 9999 |  |  | N | Bituminous |  |  | 95 | 95 | NDI | [10 empty] | 0.068046 | 0.068046 | 0.068046 | 0.068046 | 0.1 | 0.1 | 0.1 | 99 | 99
Edwardsport | 1004_G_ST | 1004 | G | ST |  | IGCC |  | MIS_INKY | Indiana | 18 | Knox | 83 | 18083 | 238 | 8800 | 2012 | 9999 |  |  | N | Bituminous |  |  | 95 | 95 | NDI | [10 empty] | 0.068046 | 0.068046 | 0.068046 | 0.068046 | 0.1 | 0.1 | 0.1 | 99 | 99
Kinsleys Landfill | 10045_G_0011 | 10045 | G | 0011 |  | Landfill Gas |  | PJM_EMAC | New Jersey | 34 | GLOUCESTER | 15 | 34015 | 0.5 | 13500 | 1985 | 9999 |  |  | N | Landfill Gas | [15 empty] | 0.043947 | 0.043947 | 0.043947 | 0.043947
Kinsleys Landfill | 10045_G_0012 | 10045 | G | 0012 |  | Landfill Gas |  | PJM_EMAC | New Jersey | 34 | GLOUCESTER | 15 | 34015 | 0.5 | 13500 | 1985 | 9999 |  |  | N | Landfill Gas | [15 empty] | 0.043947 | 0.043947 | 0.043947 | 0.043947
Kinsleys Landfill | 10045_G_0013 | 10045 | G | 0013 |  | Landfill Gas |  | PJM_EMAC | New Jersey | 34 | GLOUCESTER | 15 | 34015 | 0.5 | 13500 | 1985 | 9999 |  |  | N | Landfill Gas | [15 empty] | 0.043947 | 0.043947 | 0.043947 | 0.043947
Kinsleys Landfill | 10045_G_0014 | 10045 | G | 0014 |  | Landfill Gas |  | PJM_EMAC | New Jersey | 34 | GLOUCESTER | 15 | 34015 | 0.5 | 13500 | 1985 | 9999 |  |  | N | Landfill Gas | [15 empty] | 0.043947 | 0.043947 | 0.043947 | 0.043947
Central Utilities Plant LAX | 10048_G_GEN1 | 10048 | G | GEN1 |  | Combustion Turbine | Combustion Turbine | WEC_LADW | California | 6 | Los Angeles | 37 | 06037 | 3.5 | 8700 | 1985 | 9999 |  |  | Y | Natural Gas | [14 empty] | 0.74 | 0.47776 | 0.47776 | 0.47776 | 0.47776
Central Utilities Plant LAX | 10048_G_GEN2 | 10048 | G | GEN2 |  | Combustion Turbine | Combustion Turbine | WEC_LADW | California | 6 | Los Angeles | 37 | 06037 | 3.5 | 8700 | 1985 | 9999 |  |  | Y | Natural Gas | [14 empty] | 0.74 | 0.47776 | 0.47776 | 0.47776 | 0.47776
Little Mac Project | 10049_G_1 | 10049 | G | 1 |  | Hydro |  | WECC_ID | Idaho | 16 | TWIN FALLS | 83 | 16083 | 0.3 | 0 | 1984 | 9999 |  |  | N | Hydro | [15 empty] | 0 | 0 | 0 | 0
Little Mac Project | 10049_G_2 | 10049 | G | 2 |  | Hydro |  | WECC_ID | Idaho | 16 | TWIN FALLS | 83 | 16083 | 0.4 | 0 | 1984 | 9999 |  |  | N | Hydro | [15 empty] | 0 | 0 | 0 | 0
Little Mac Project | 10049_G_3 | 10049 | G | 3 |  | Hydro |  | WECC_ID | Idaho | 16 | TWIN FALLS | 83 | 16083 | 0.4 | 0 | 1984 | 9999 |  |  | N | Hydro | [15 empty] | 0 | 0 | 0 | 0
Little Mac Project | 10049_G_4 | 10049 | G | 4 |  | Hydro |  | WECC_ID | Idaho | 16 | TWIN FALLS | 83 | 16083 | 0.4 | 0 | 1984 | 9999 |  |  | N | Hydro | [15 empty] | 0 | 0 | 0 | 0
Markland | 1005_G_1 | 1005 | G | 1 |  | Hydro |  | MIS_INKY | Indiana | 18 | Switzerland | 155 | 18155 | 15 | 0 | 1967 | 9999 |  |  | N | Hydro | [15 empty] | 0 | 0 | 0 | 0
Markland | 1005_G_2 | 1005 | G | 2 |  | Hydro |  | MIS_INKY | Indiana | 18 | Switzerland | 155 | 18155 | 15 | 0 | 1967 | 9999 |  |  | N | Hydro | [15 empty] | 0 | 0 | 0 | 0
Markland | 1005_G_3 | 1005 | G | 3 |  | Hydro |  | MIS_INKY | Indiana | 18 | Switzerland | 155 | 18155 | 15 | 0 | 1967 | 9999 |  |  | N | Hydro | [15 empty] | 0 | 0 | 0 | 0
Lockville Hydropower | 10051_G_GEN1 | 10051 | G | GEN1 |  | Hydro |  | S_VACA | North Carolina | 37 | Chatham | 37 | 37037 | 0.6 | 0 | 1985 | 9999 |  |  | N | Hydro | [15 empty] | 0 | 0 | 0 | 0
Lockville Hydropower | 10051_G_GEN2 | 10051 | G | GEN2 |  | Hydro |  | S_VACA | North Carolina | 37 | Chatham | 37 | 37037 | 0.6 | 0 | 1985 | 9999 |  |  | N | Hydro | [15 empty] | 0 | 0 | 0 | 0
General Electric Great Falls Upper Hydro | 10059_G_1575 | 10059 | G | 1575 |  | Hydro |  | NENGREST | New Hampshire | 33 | Strafford | 17 | 33017 | 0.1 | 0 | 1984 | 9999 |  |  | N | Hydro | [15 empty] | 0 | 0 | 0 | 0
General Electric Great Falls Upper Hydro | 10059_G_500 | 10059 | G | 500 |  | Hydro |  | NENGREST | New Hampshire | 33 | Strafford | 17 | 33017 | 0.5 | 0 | 1988 | 9999 |  |  | N | Hydro | [15 empty] | 0 | 0 | 0 | 0
Miami Wabash | 1006_G_1 | 1006 | G | 1 |  | Combustion Turbine | Combustion Turbine | MIS_INKY | Indiana | 18 | Wabash | 169 | 18169 | 16 | 25000 | 1968 | 9999 |  |  | N | Distillate Fuel Oil | [14 empty] | 1.6 | 0.38083 | 0.38083 | 0.38083 | 0.38083
Miami Wabash | 1006_G_2 | 1006 | G | 2 |  | Combustion Turbine | Combustion Turbine | MIS_INKY | Indiana | 18 | Wabash | 169 | 18169 | 16 | 25000 | 1968 | 9999 |  |  | N | Distillate Fuel Oil | [14 empty] | 1.6 | 0.38083 | 0.38083 | 0.38083 | 0.38083
Miami Wabash | 1006_G_3 | 1006 | G | 3 |  | Combustion Turbine | Combustion Turbine | MIS_INKY | Indiana | 18 | Wabash | 169 | 18169 | 16 | 25000 | 1968 | 9999 |  |  | N | Distillate Fuel Oil | [14 empty] | 1.6 | 0.38083 | 0.38083 | 0.38083 | 0.38083
Miami Wabash | 1006_G_4 | 1006 | G | 4 |  | Combustion Turbine | Combustion Turbine | MIS_INKY | Indiana | 18 | Wabash | 169 | 18169 | 16 | 25000 | 1968 | 9999 |  |  | N | Distillate Fuel Oil | [14 empty] | 1.6 | 0.38083 | 0.38083 | 0.38083 | 0.38083
Miami Wabash | 1006_G_5 | 1006 | G | 5 |  | Combustion Turbine | Combustion Turbine | MIS_INKY | Indiana | 18 | Wabash | 169 | 18169 | 16 | 25000 | 1969 | 9999 |  |  | N | Distillate Fuel Oil | [14 empty] | 1.6 | 0.38083 | 0.38083 | 0.38083 | 0.38083
Miami Wabash | 1006_G_6 | 1006 | G | 6 |  | Combustion Turbine | Combustion Turbine | MIS_INKY | Indiana | 18 | Wabash | 169 | 18169 | 16 | 25000 | 1969 | 9999 |  |  | N | Distillate Fuel Oil | [14 empty] | 1.6 | 0.38083 | 0.38083 | 0.38083 | 0.38083
Derby Hydro | 10063_G_GEN1 | 10063 | G | GEN1 |  | Hydro |  | NENG_CT | Connecticut | 9 | Fairfield | 1 | 09001 | 4 | 0 | 1989 | 9999 |  |  | N | Hydro | [15 empty] | 0 | 0 | 0 | 0
Derby Hydro | 10063_G_GEN2 | 10063 | G | GEN2 |  | Hydro |  | NENG_CT | Connecticut | 9 | Fairfield | 1 | 09001 | 4 | 0 | 1989 | 9999 |  |  | N | Hydro | [15 empty] | 0 | 0 | 0 | 0
Derby Hydro | 10063_G_GEN3 | 10063 | G | GEN3 |  | Hydro |  | NENG_CT | Connecticut | 9 | Fairfield | 1 | 09001 | 0.3 | 0 | 1989 | 9999 |  |  | N | Hydro | [15 empty] | 0 | 0 | 0 | 0
Derby Hydro | 10063_G_GEN4 | 10063 | G | GEN4 |  | Hydro |  | NENG_CT | Connecticut | 9 | Fairfield | 1 | 09001 | 0.3 | 0 | 1989 | 9999 |  |  | N | Hydro | [15 empty] | 0 | 0 | 0 | 0
Lockwood Hydroelectric Facility | 10066_G_GEN1 | 10066 | G | GEN1 |  | Hydro |  | NENG_ME | Maine | 23 | Kennebec | 11 | 23011 | 0.7 | 0 | 1985 | 9999 |  |  | N | Hydro | [15 empty] | 0 | 0 | 0 | 0
Lockwood Hydroelectric Facility | 10066_G_GEN2 | 10066 | G | GEN2 |  | Hydro |  | NENG_ME | Maine | 23 | Kennebec | 11 | 23011 | 0.7 | 0 | 1985 | 9999 |  |  | N | Hydro | [15 empty] | 0 | 0 | 0 | 0
Lockwood Hydroelectric Facility | 10066_G_GEN3 | 10066 | G | GEN3 |  | Hydro |  | NENG_ME | Maine | 23 | Kennebec | 11 | 23011 | 0.7 | 0 | 1985 | 9999 |  |  | N | Hydro | [15 empty] | 0 | 0 | 0 | 0
Lockwood Hydroelectric Facility | 10066_G_GEN4 | 10066 | G | GEN4 |  | Hydro |  | NENG_ME | Maine | 23 | Kennebec | 11 | 23011 | 0.7 | 0 | 1985 | 9999 |  |  | N | Hydro | [15 empty] | 0 | 0 | 0 | 0
Lockwood Hydroelectric Facility | 10066_G_GEN5 | 10066 | G | GEN5 |  | Hydro |  | NENG_ME | Maine | 23 | Kennebec | 11 | 23011 | 0.7 | 0 | 1985 | 9999 |  |  | N | Hydro | [15 empty] | 0 | 0 | 0 | 0
Lockwood Hydroelectric Facility | 10066_G_GEN6 | 10066 | G | GEN6 |  | Hydro |  | NENG_ME | Maine | 23 | Kennebec | 11 | 23011 | 0.7 | 0 | 1985 | 9999 |  |  | N | Hydro | [15 empty] | 0 | 0 | 0 | 0
Lockwood Hydroelectric Facility | 10066_G_GEN7 | 10066 | G | GEN7 |  | Hydro |  | NENG_ME | Maine | 23 | Kennebec | 11 | 23011 | 2.2 | 0 | 1988 | 9999 |  |  | N | Hydro | [15 empty] | 0 | 0 | 0 | 0
Noblesville | 1007_G_1 | 1007 | G | 1 | 8288 | Combined Cycle |  | MIS_INKY | Indiana | 18 | Hamilton | 57 | 18057 | 45 | 9495 | 1950 | 9999 |  |  | N | Natural Gas |  |  |  |  | DLNB | SCR | [9 empty] | 0.019793 | 0.019793 | 0.019793 | 0.019793
Noblesville | 1007_G_2 | 1007 | G | 2 | 8288 | Combined Cycle |  | MIS_INKY | Indiana | 18 | Hamilton | 57 | 18057 | 45 | 9495 | 1950 | 9999 |  |  | N | Natural Gas |  |  |  |  | DLNB | SCR | [9 empty] | 0.019793 | 0.019793 | 0.019793 | 0.019793
Noblesville | 1007_G_3 | 1007 | G | 3 | 8288 | Combined Cycle |  | MIS_INKY | Indiana | 18 | Hamilton | 57 | 18057 | 65 | 9495 | 2003 | 9999 |  |  | N | Natural Gas |  |  |  |  | DLNB | SCR | [9 empty] | 0.019793 | 0.019793 | 0.019793 | 0.019793
Noblesville | 1007_G_4 | 1007 | G | 4 | 8290 | Combined Cycle |  | MIS_INKY | Indiana | 18 | Hamilton | 57 | 18057 | 65 | 9495 | 2003 | 9999 |  |  | N | Natural Gas |  |  |  |  | DLNB | SCR | [9 empty] | 0.019793 | 0.019793 | 0.019793 | 0.019793
Noblesville | 1007_G_5 | 1007 | G | 5 | 8292 | Combined Cycle |  | MIS_INKY | Indiana | 18 | Hamilton | 57 | 18057 | 65 | 9495 | 2003 | 9999 |  |  | N | Natural Gas |  |  |  |  | DLNB | SCR | [9 empty] | 0.019793 | 0.019793 | 0.019793 | 0.019793
Foothills Hydro Plant | 10070_G_GEN1 | 10070 | G | GEN1 |  | Hydro |  | WECC_CO | Colorado | 8 | Denver | 31 | 08031 | 3.1 | 0 | 1985 | 9999 |  |  | N | Hydro | [15 empty] | 0 | 0 | 0 | 0
Strontia Springs Hydro Plant | 10081_G_GEN1 | 10081 | G | GEN1 |  | Hydro |  | WECC_CO | Colorado | 8 | DOUGLAS | 35 | 08035 | 1 | 0 | 1986 | 9999 |  |  | N | Hydro | [15 empty] | 0 | 0 | 0 | 0
Pedricktown Cogeneration Company LP | 10099_G_GEN1 | 10099 | G | GEN1 | 3525 | Combined Cycle |  | PJM_EMAC | New Jersey | 34 | Salem | 33 | 34033 | 76 | 8308 | 1992 | 9999 |  |  | Y | Natural Gas, Distillate Fuel Oil |  |  |  |  | NH3 + STM | [10 empty] | 0.033769 | 0.033769 | 0.033769 | 0.033769
Pedricktown Cogeneration Company LP | 10099_G_GEN2 | 10099 | G | GEN2 | 3525 | Combined Cycle |  | PJM_EMAC | New Jersey | 34 | Salem | 33 | 34033 | 35 | 8308 | 1992 | 9999 |  |  | Y | Natural Gas |  |  |  |  | NH3 + STM | [10 empty] | 0.033769 | 0.033769 | 0.033769 | 0.033769
Wabash River | 1010_G_1 | 1010 | G | 1 | 720 | IGCC |  | MIS_INKY | Indiana | 18 | Vigo | 167 | 18167 | 85 | 10276 | 1953 | 9999 |  |  | N | Bituminous |  |  | 97 | 97 | NDI | [9 empty] | 4.04 | 0.074339 | 0.074339 | 0.074339 | 0.074339 | 0.1 | 0.1 | 0.1 | 99 | 99
Wabash River | 1010_G_1A | 1010 | G | 1A | 720 | IGCC |  | MIS_INKY | Indiana | 18 | Vigo | 167 | 18167 | 189 | 8800 | 1995 | 9999 |  |  | N | Bituminous |  |  | 97 | 97 | NDI | [9 empty] | 6 | 0.074339 | 0.074339 | 0.074339 | 0.074339 | 0.1 | 0.1 | 0.1 | 99 | 99
Wabash River | 1010_G_71 | 1010 | G | 71 |  | Combustion Turbine | IC Engine | MIS_INKY | Indiana | 18 | Vigo | 167 | 18167 | 3 | 10745 | 1967 | 9999 |  |  | N | Distillate Fuel Oil | [14 empty] | 4.04 | 2.3355 | 2.3355 | 2.3355 | 2.3355
Wabash River | 1010_G_72 | 1010 | G | 72 |  | Combustion Turbine | IC Engine | MIS_INKY | Indiana | 18 | Vigo | 167 | 18167 | 3 | 10745 | 1967 | 9999 |  |  | N | Distillate Fuel Oil | [14 empty] | 4.04 | 2.3355 | 2.3355 | 2.3355 | 2.3355
Wabash River | 1010_G_73 | 1010 | G | 73 |  | Combustion Turbine | IC Engine | MIS_INKY | Indiana | 18 | Vigo | 167 | 18167 | 2 | 10745 | 1967 | 9999 |  |  | N | Distillate Fuel Oil | [14 empty] | 4.04 | 2.3355 | 2.3355 | 2.3355 | 2.3355
Franklin Industrial Complex | 10109_G_1 | 10109 | G | 1 |  | Hydro |  | NENGREST | New Hampshire | 33 | Merrimack | 13 | 33013 | 0.3 | 0 | 1985 | 9999 |  |  | N | Hydro | [15 empty] | 0 | 0 | 0 | 0
Franklin Industrial Complex | 10109_G_2 | 10109 | G | 2 |  | Hydro |  | NENGREST | New Hampshire | 33 | Merrimack | 13 | 33013 | 0.2 | 0 | 1982 | 9999 |  |  | N | Hydro | [15 empty] | 0 | 0 | 0 | 0
Broadway | 1011_G_1 | 1011 | G | 1 | 9099 | Combustion Turbine | Combustion Turbine | MIS_INKY | Indiana | 18 | Vanderburgh | 163 | 18163 | 50 | 15041 | 1971 | 9999 |  |  | N | Natural Gas | [14 empty] | 1.6 | 0.28894 | 0.28894 | 0.28894 | 0.28894
Broadway | 1011_G_2 | 1011 | G | 2 | 9100 | Combustion Turbine | Combustion Turbine | MIS_INKY | Indiana | 18 | Vanderburgh | 163 | 18163 | 65 | 15041 | 1981 | 9999 |  |  | N | Natural Gas, Distillate Fuel Oil |  |  |  |  | H2O | [9 empty] | 1.6 | 0.20576 | 0.20576 | 0.20576 | 0.20576
Frito-Lay Cogen Plant | 10110_G_GEN1 | 10110 | G | GEN1 |  | Combustion Turbine | Combustion Turbine | WEC_CALN | California | 6 | Kern | 29 | 06029 | 5.5 | 8700 | 1986 | 9999 |  |  | Y | Natural Gas | [14 empty] | 0.74 | 0.47776 | 0.47776 | 0.47776 | 0.47776
Hampshire Paper | 10116_G_05 | 10116 | G | 05 |  | Hydro |  | NY_Z_C&E | New York | 36 | St. Lawrence | 89 | 36089 | 1.8 | 0 | 1987 | 9999 |  |  | N | Hydro | [15 empty] | 0 | 0 | 0 | 0
High Shoals Hydro | 10121_G_GEN1 | 10121 | G | GEN1 |  | Hydro |  | S_SOU | Georgia | 13 | MORGAN | 211 | 13211 | 1.4 | 0 | 1988 | 9999 |  |  | N | Hydro | [15 empty] | 0 | 0 | 0 | 0
Hollow Dam Power Partnership | 10124_G_HY1 | 10124 | G | HY1 |  | Hydro |  | NY_Z_C&E | New York | 36 | St. Lawrence | 89 | 36089 | 0.1 | 0 | 1987 | 9999 |  |  | N | Hydro | [15 empty] | 0 | 0 | 0 | 0
Hollow Dam Power Partnership | 10124_G_HY2 | 10124 | G | HY2 |  | Hydro |  | NY_Z_C&E | New York | 36 | St. Lawrence | 89 | 36089 | 0.1 | 0 | 1987 | 9999 |  |  | N | Hydro | [15 empty] | 0 | 0 | 0 | 0
Gosselin Hydro Plant | 10128_G_GEN1 | 10128 | G | GEN1 |  | Hydro |  | WEC_CALN | California | 6 | Trinity | 105 | 06105 | 0.2 | 0 | 1983 | 9999 |  |  | N | Hydro | [15 empty] | 0 | 0 | 0 | 0
Gosselin Hydro Plant | 10128_G_GEN2 | 10128 | G | GEN2 |  | Hydro |  | WEC_CALN | California | 6 | Trinity | 105 | 06105 | 0.2 | 0 | 1983 | 9999 |  |  | N | Hydro | [15 empty] | 0 | 0 | 0 | 0
Indiana University of Pennsylvania | 10129_G_GEN1 | 10129 | G | GEN1 |  | Combustion Turbine | IC Engine | PJM_PENE | Pennsylvania | 42 | INDIANA | 63 | 42063 | 6 | 9669 | 1988 | 9999 |  |  | Y | Natural Gas, Distillate Fuel Oil | [14 empty] | 3.7 | 2.0543 | 2.0543 | 2.0543 | 2.0543
Indiana University of Pennsylvania | 10129_G_GEN2 | 10129 | G | GEN2 |  | Combustion Turbine | IC Engine | PJM_PENE | Pennsylvania | 42 | INDIANA | 63 | 42063 | 6 | 9669 | 1988 | 9999 |  |  | Y | Natural Gas, Distillate Fuel Oil | [14 empty] | 3.7 | 2.0543 | 2.0543 | 2.0543 | 2.0543
Indiana University of Pennsylvania | 10129_G_GEN3 | 10129 | G | GEN3 |  | Combustion Turbine | IC Engine | PJM_PENE | Pennsylvania | 42 | INDIANA | 63 | 42063 | 6 | 9669 | 1988 | 9999 |  |  | Y | Natural Gas, Distillate Fuel Oil | [14 empty] | 3.7 | 2.0543 | 2.0543 | 2.0543 | 2.0543
Indiana University of Pennsylvania | 10129_G_GEN4 | 10129 | G | GEN4 |  | Combustion Turbine | IC Engine | PJM_PENE | Pennsylvania | 42 | INDIANA | 63 | 42063 | 6 | 9669 | 1988 | 9999 |  |  | Y | Natural Gas, Distillate Fuel Oil | [14 empty] | 3.7 | 2.0543 | 2.0543 | 2.0543 | 2.0543
Northeast | 1013_G_1 | 1013 | G | 1 |  | Combustion Turbine | Combustion Turbine | MIS_INKY | Indiana | 18 | Vanderburgh | 163 | 18163 | 10 | 24507 | 1963 | 9999 |  |  | N | Natural Gas | [14 empty] | 1.6 | 0.24798 | 0.24798 | 0.24798 | 0.24798
Northeast | 1013_G_2 | 1013 | G | 2 |  | Combustion Turbine | Combustion Turbine | MIS_INKY | Indiana | 18 | Vanderburgh | 163 | 18163 | 10 | 24638 | 1964 | 9999 |  |  | N | Natural Gas | [14 empty] | 1.6 | 0.24798 | 0.24798 | 0.24798 | 0.24798
Deweys Mill | 10137_G_GEN1 | 10137 | G | GEN1 |  | Hydro |  | NENGREST | Vermont | 50 | Windham | 25 | 50025 | 2.4 | 0 | 1989 | 9999 |  |  | N | Hydro | [15 empty] | 0 | 0 | 0 | 0
Deweys Mill | 10137_G_GEN2 | 10137 | G | GEN2 |  | Hydro |  | NENGREST | Vermont | 50 | Windham | 25 | 50025 | 0.5 | 0 | 1989 | 9999 |  |  | N | Hydro | [15 empty] | 0 | 0 | 0 | 0
South Dry Creek Hydro | 10138_G_1 | 10138 | G | 1 |  | Hydro |  | WECC_MT | Montana | 30 | Carbon | 9 | 30009 | 2 | 0 | 1985 | 9999 |  |  | N | Hydro | [15 empty] | 0 | 0 | 0 | 0
Isabella Hydro Project | 10139_G_GEN1 | 10139 | G | GEN1 |  | Hydro |  | WECC_SCE | California | 6 | Kern | 29 | 06029 | 5.9 | 0 | 1990 | 9999 |  |  | N | Hydro | [15 empty] | 0 | 0 | 0 | 0
Isabella Hydro Project | 10139_G_GEN2 | 10139 | G | GEN2 |  | Hydro |  | WECC_SCE | California | 6 | Kern | 29 | 06029 | 5.9 | 0 | 1990 | 9999 |  |  | N | Hydro | [15 empty] | 0 | 0 | 0 | 0
Birch Creek Power | 10140_G_GEN1 | 10140 | G | GEN1 |  | Hydro |  | WECC_ID | Idaho | 16 | Clark | 33 | 16033 | 2.6 | 0 | 1986 | 9999 |  |  | N | Hydro | [15 empty] | 0 | 0 | 0 | 0
Warrior Ridge Hydro | 10152_G_L-1 | 10152 | G | L-1 |  | Hydro |  | PJM_PENE | Pennsylvania | 42 | Huntingdon | 61 | 42061 | 0.7 | 0 | 1985 | 9999 |  |  | N | Hydro | [15 empty] | 0 | 0 | 0 | 0
Warrior Ridge Hydro | 10152_G_L-2 | 10152 | G | L-2 |  | Hydro |  | PJM_PENE | Pennsylvania | 42 | Huntingdon | 61 | 42061 | 0.7 | 0 | 1985 | 9999 |  |  | N | Hydro | [15 empty] | 0 | 0 | 0 | 0
Warrior Ridge Hydro | 10152_G_L-4 | 10152 | G | L-4 |  | Hydro |  | PJM_PENE | Pennsylvania | 42 | Huntingdon | 61 | 42061 | 0.7 | 0 | 1985 | 9999 |  |  | N | Hydro | [15 empty] | 0 | 0 | 0 | 0
Warrior Ridge Hydro | 10152_G_L-5 | 10152 | G | L-5 |  | Hydro |  | PJM_PENE | Pennsylvania | 42 | Huntingdon | 61 | 42061 | 0.7 | 0 | 1985 | 9999 |  |  | N | Hydro | [15 empty] | 0 | 0 | 0 | 0
Brasfield | 10155_G_1 | 10155 | G | 1 |  | Hydro |  | PJM_Dom | Virginia | 51 | Chesterfield | 41 | 51041 | 2.9 | 0 | 1993 | 9999 |  |  | N | Hydro | [15 empty] | 0 | 0 | 0 | 0
Fresno Cogen Partners | 10156_G_GEN2 | 10156 | G | GEN2 | 89509 | Combined Cycle |  | WEC_CALN | California | 6 | Fresno | 19 | 06019 | 6 | 9105 | 1990 | 9999 |  |  | Y | Natural Gas |  |  |  |  | H2O | SCR | [9 empty] | 0.010119 | 0.010119 | 0.010119 | 0.010119
Fresno Cogen Partners | 10156_G_GEN3 | 10156 | G | GEN3 | 89509 | Combined Cycle |  | WEC_CALN | California | 6 | Fresno | 19 | 06019 | 21.9 | 9105 | 2001 | 9999 |  |  | N | Natural Gas |  |  |  |  | H2O | SCR | [9 empty] | 0.010119 | 0.010119 | 0.010119 | 0.010119
Fresno Cogen Partners | 10156_G_GEN4 | 10156 | G | GEN4 | 89509 | Combined Cycle |  | WEC_CALN | California | 6 | Fresno | 19 | 06019 | 45 | 9105 | 2004 | 9999 |  |  | Y | Natural Gas |  |  |  |  | H2O | SCR | [9 empty] | 0.010119 | 0.010119 | 0.010119 | 0.010119
Asbury Park Press | 10157_G_ENG1 | 10157 | G | ENG1 |  | Combustion Turbine | IC Engine | PJM_EMAC | New Jersey | 34 | Monmouth | 25 | 34025 | 0.7 | 8700 | 1987 | 9999 |  |  | Y | Natural Gas | [15 empty] | 0.2192 | 0.2192 | 0.2192 | 0.2192
Asbury Park Press | 10157_G_ENG2 | 10157 | G | ENG2 |  | Combustion Turbine | IC Engine | PJM_EMAC | New Jersey | 34 | Monmouth | 25 | 34025 | 0.7 | 8700 | 1987 | 9999 |  |  | Y | Natural Gas | [15 empty] | 0.2232 | 0.2232 | 0.2232 | 0.2232
Butler-Warner Generation Plant | 1016_G_1 | 1016 | G | 1 | 9622 | Combined Cycle |  | S_VACA | North Carolina | 37 | Cumberland | 51 | 37051 | 20 | 12165 | 1976 | 9999 |  |  | N | Natural Gas, Distillate Fuel Oil |  |  |  |  | H2O | [10 empty] | 0.14923 | 0.14923 | 0.14923 | 0.14923
Butler-Warner Generation Plant | 1016_G_2 | 1016 | G | 2 | 9623 | Combined Cycle |  | S_VACA | North Carolina | 37 | Cumberland | 51 | 37051 | 20 | 12165 | 1976 | 9999 |  |  | N | Natural Gas, Distillate Fuel Oil |  |  |  |  | H2O | [10 empty] | 0.14923 | 0.14923 | 0.14923 | 0.14923
Butler-Warner Generation Plant | 1016_G_3 | 1016 | G | 3 | 9624 | Combined Cycle |  | S_VACA | North Carolina | 37 | Cumberland | 51 | 37051 | 20 | 12165 | 1976 | 9999 |  |  | N | Natural Gas, Distillate Fuel Oil |  |  |  |  | H2O | [10 empty] | 0.14923 | 0.14923 | 0.14923 | 0.14923
Butler-Warner Generation Plant | 1016_G_4 | 1016 | G | 4 | 9625 | Combustion Turbine | Combustion Turbine | S_VACA | North Carolina | 37 | Cumberland | 51 | 37051 | 20 | 25000 | 1976 | 9999 |  |  | N | Natural Gas, Distillate Fuel Oil |  |  |  |  | H2O | [9 empty] | 2.3 | 0.28305 | 0.28305 | 0.28305 | 0.28305
Butler-Warner Generation Plant | 1016_G_5 | 1016 | G | 5 | 9626 | Combustion Turbine | Combustion Turbine | S_VACA | North Carolina | 37 | Cumberland | 51 | 37051 | 20 | 25000 | 1977 | 9999 |  |  | N | Natural Gas, Distillate Fuel Oil |  |  |  |  | H2O | [9 empty] | 2.3 | 0.28309 | 0.28309 | 0.28309 | 0.28309
Butler-Warner Generation Plant | 1016_G_6 | 1016 | G | 6 | 9627 | Combined Cycle |  | S_VACA | North Carolina | 37 | Cumberland | 51 | 37051 | 20 | 12165 | 1978 | 9999 |  |  | N | Natural Gas, Distillate Fuel Oil |  |  |  |  | H2O | [10 empty] | 0.14923 | 0.14923 | 0.14923 | 0.14923
Butler-Warner Generation Plant | 1016_G_7 | 1016 | G | 7 | 9628 | Combined Cycle |  | S_VACA | North Carolina | 37 | Cumberland | 51 | 37051 | 20 | 12165 | 1979 | 9999 |  |  | N | Natural Gas, Distillate Fuel Oil |  |  |  |  | H2O | [10 empty] | 0.14923 | 0.14923 | 0.14923 | 0.14923
Butler-Warner Generation Plant | 1016_G_8 | 1016 | G | 8 | 88321 | Combined Cycle |  | S_VACA | North Carolina | 37 | Cumberland | 51 | 37051 | 20 | 12165 | 1980 | 9999 |  |  | N | Natural Gas, Distillate Fuel Oil |  |  |  |  | H2O | [10 empty] | 0.14923 | 0.14923 | 0.14923 | 0.14923
Butler-Warner Generation Plant | 1016_G_9 | 1016 | G | 9 | 9622 | Combined Cycle |  | S_VACA | North Carolina | 37 | Cumberland | 51 | 37051 | 65 | 12165 | 1988 | 9999 |  |  | N | Natural Gas, Distillate Fuel Oil |  |  |  |  | H2O | [10 empty] | 0.14923 | 0.14923 | 0.14923 | 0.14923
Whitewater Hydro Plant | 10162_G_WWHI | 10162 | G | WWHI |  | Hydro |  | WECC_SCE | California | 6 | Riverside | 65 | 06065 | 1.3 | 0 | 1986 | 9999 |  |  | N | Hydro | [15 empty] | 0 | 0 | 0 | 0
Cardinal Cogen | 10168_G_GTG1 | 10168 | G | GTG1 |  | Combined Cycle |  | WEC_CALN | California | 6 | Santa Clara | 85 | 06085 | 32 | 9714 | 1987 | 9999 |  |  | Y | Natural Gas | [15 empty] | 0.25593 | 0.25593 | 0.25593 | 0.25593
Cardinal Cogen | 10168_G_STG1 | 10168 | G | STG1 |  | Combined Cycle |  | WEC_CALN | California | 6 | Santa Clara | 85 | 06085 | 9.4 | 9714 | 1988 | 9999 |  |  | Y | Natural Gas | [15 empty] | 0.25593 | 0.25593 | 0.25593 | 0.25593
Carson Cogeneration | 10169_G_GEN1 | 10169 | G | GEN1 | 89366 | Combined Cycle |  | WECC_SCE | California | 6 | Los Angeles | 37 | 06037 | 41 | 8647 | 1989 | 9999 |  |  | Y | Natural Gas |  |  |  |  | H2O | SCR | [9 empty] | 0.0089397 | 0.0089397 | 0.0089397 | 0.0089397
Carson Cogeneration | 10169_G_GEN2 | 10169 | G | GEN2 | 89366 | Combined Cycle |  | WECC_SCE | California | 6 | Los Angeles | 37 | 06037 | 8 | 8647 | 1990 | 9999 |  |  | Y | Natural Gas |  |  |  |  | H2O | SCR | [9 empty] | 0.0089397 | 0.0089397 | 0.0089397 | 0.0089397
Cherokee Falls | 10173_G_T-1 | 10173 | G | T-1 |  | Hydro |  | S_VACA | South Carolina | 45 | CHEROKEE | 21 | 45021 | 1 | 0 | 1985 | 9999 |  |  | N | Hydro | [15 empty] | 0 | 0 | 0 | 0
Childrens Hospital | 10175_G_0799 | 10175 | G | 0799 |  | Combustion Turbine | IC Engine | WEC_SDGE | California | 6 | San Diego | 73 | 06073 | 2 | 13216 | 2000 | 9999 |  |  | N | Distillate Fuel Oil | [15 empty] | 2.3355 | 2.3355 | 2.3355 | 2.3355
Childrens Hospital | 10175_G_1711 | 10175 | G | 1711 |  | Combustion Turbine | Combustion Turbine | WEC_SDGE | California | 6 | San Diego | 73 | 06073 | 3.5 | 12363 | 2004 | 9999 |  |  | Y | Natural Gas | [15 empty] | 0.18367 | 0.18367 | 0.18367 | 0.18367
Childrens Hospital | 10175_G_5083 | 10175 | G | 5083 |  | Combustion Turbine | IC Engine | WEC_SDGE | California | 6 | San Diego | 73 | 06073 | 1.5 | 13216 | 2010 | 9999 |  |  | N | Distillate Fuel Oil | [15 empty] | 2.3355 | 2.3355 | 2.3355 | 2.3355
Childrens Hospital | 10175_G_5084 | 10175 | G | 5084 |  | Combustion Turbine | IC Engine | WEC_SDGE | California | 6 | San Diego | 73 | 06073 | 1.5 | 13216 | 2010 | 9999 |  |  | N | Distillate Fuel Oil | [15 empty] | 2.3355 | 2.3355 | 2.3355 | 2.3355
Childrens Hospital | 10175_G_5085 | 10175 | G | 5085 |  | Combustion Turbine | IC Engine | WEC_SDGE | California | 6 | San Diego | 73 | 06073 | 1.5 | 13216 | 2010 | 9999 |  |  | N | Distillate Fuel Oil | [15 empty] | 2.3355 | 2.3355 | 2.3355 | 2.3355
M Street Jet | 10176_G_NO.6 | 10176 | G | NO.6 | 3530 | Combustion Turbine | Combustion Turbine | NENGREST | Massachusetts | 25 | Suffolk | 25 | 25025 | 50 | 14096 | 1979 | 9999 |  |  | N | Distillate Fuel Oil |  |  |  |  | H2O | [9 empty] | 1.2 | 0.18746 | 0.18746 | 0.18746 | 0.18746
Metro Wastewater Reclamation District | 10180_G_1 | 10180 | G | 1 |  | Non-Fossil Waste |  | WECC_CO | Colorado | 8 | Denver | 31 | 08031 | 1.2 | 6205 | 1985 | 9999 |  |  | Y | Non-Fossil Waste | [15 empty] | 0 | 0 | 0 | 0
Metro Wastewater Reclamation District | 10180_G_2 | 10180 | G | 2 |  | Non-Fossil Waste |  | WECC_CO | Colorado | 8 | Denver | 31 | 08031 | 1.2 | 6205 | 1985 | 9999 |  |  | Y | Non-Fossil Waste | [15 empty] | 0 | 0 | 0 | 0
Metro Wastewater Reclamation District | 10180_G_3 | 10180 | G | 3 |  | Non-Fossil Waste |  | WECC_CO | Colorado | 8 | Denver | 31 | 08031 | 1.2 | 6205 | 1985 | 9999 |  |  | Y | Non-Fossil Waste | [15 empty] | 0 | 0 | 0 | 0
Metro Wastewater Reclamation District | 10180_G_4 | 10180 | G | 4 |  | Non-Fossil Waste |  | WECC_CO | Colorado | 8 | Denver | 31 | 08031 | 1.2 | 6205 | 1985 | 9999 |  |  | Y | Non-Fossil Waste | [15 empty] | 0 | 0 | 0 | 0
Metro Wastewater Reclamation District | 10180_G_5 | 10180 | G | 5 |  | Non-Fossil Waste |  | WECC_CO | Colorado | 8 | Denver | 31 | 08031 | 2.5 | 6205 | 2000 | 9999 |  |  | Y | Non-Fossil Waste | [15 empty] | 0 | 0 | 0 | 0
Metro Wastewater Reclamation District | 10180_G_6 | 10180 | G | 6 |  | Non-Fossil Waste |  | WECC_CO | Colorado | 8 | Denver | 31 | 08031 | 2.5 | 6205 | 2000 | 9999 |  |  | Y | Non-Fossil Waste | [15 empty] | 0 | 0 | 0 | 0
Mine Falls Generating Station | 10183_G_GEN1 | 10183 | G | GEN1 |  | Hydro |  | NENGREST | New Hampshire | 33 | Hillsborough | 11 | 33011 | 0.6 | 0 | 1985 | 9999 |  |  | N | Hydro | [15 empty] | 0 | 0 | 0 | 0
Mine Falls Generating Station | 10183_G_GEN2 | 10183 | G | GEN2 |  | Hydro |  | NENGREST | New Hampshire | 33 | Hillsborough | 11 | 33011 | 0.6 | 0 | 1985 | 9999 |  |  | N | Hydro | [15 empty] | 0 | 0 | 0 | 0
Central Utility Plant | 10184_G_EG1 | 10184 | G | EG1 |  | Combustion Turbine | IC Engine | ERC_REST | Texas | 48 | Travis | 453 | 48453 | 2 | 11680 | 1988 | 9999 |  |  | Y | Natural Gas, Distillate Fuel Oil | [14 empty] | 3 | 2.0543 | 2.0543 | 2.0543 | 2.0543
Central Utility Plant | 10184_G_EG2 | 10184 | G | EG2 |  | Combustion Turbine | IC Engine | ERC_REST | Texas | 48 | Travis | 453 | 48453 | 3.6 | 11680 | 1988 | 9999 |  |  | Y | Natural Gas, Distillate Fuel Oil | [14 empty] | 3 | 2.0543 | 2.0543 | 2.0543 | 2.0543
Central Utility Plant | 10184_G_TG1 | 10184 | G | TG1 |  | O/G Steam |  | ERC_REST | Texas | 48 | Travis | 453 | 48453 | 2.1 | 11675 | 1988 | 9999 |  |  | Y | Natural Gas, Distillate Fuel Oil | [14 empty] | 3 | 0.2166 | 0.2166 | 0.2166 | 0.2166
Castleton Energy Center | 10190_G_GEN1 | 10190 | G | GEN1 | 3532 | Combined Cycle |  | NY_Z_F | New York | 36 | Rensselaer | 83 | 36083 | 43 | 8603 | 1992 | 9999 |  |  | N | Natural Gas, Distillate Fuel Oil |  |  |  |  | STM | [10 empty] | 0.086124 | 0.086124 | 0.086124 | 0.086124
Castleton Energy Center | 10190_G_GEN2 | 10190 | G | GEN2 | 3532 | Combined Cycle |  | NY_Z_F | New York | 36 | Rensselaer | 83 | 36083 | 25 | 8603 | 1992 | 9999 |  |  | N | Natural Gas, Distillate Fuel Oil |  |  |  |  | STM | [10 empty] | 0.086124 | 0.086124 | 0.086124 | 0.086124
Tehachapi Wind Resource I | 10191_G_EXIS | 10191 | G | EXIS |  | Wind |  | WECC_SCE | California | 6 | Kern | 29 | 06029 | 8.7 | 0 | 1984 | 9999 |  |  | N | Wind | [15 empty] | 0 | 0 | 0 | 0
Moose River | 10196_G_GEN1 | 10196 | G | GEN1 |  | Hydro |  | NY_Z_C&E | New York | 36 | Lewis | 49 | 36049 | 12.2 | 0 | 1987 | 9999 |  |  | N | Hydro | [15 empty] | 0 | 0 | 0 | 0
Philadlephia | 10197_G_GEN1 | 10197 | G | GEN1 |  | Hydro |  | NY_Z_C&E | New York | 36 | Jefferson | 45 | 36045 | 3.3 | 0 | 1986 | 9999 |  |  | N | Hydro | [15 empty] | 0 | 0 | 0 | 0
IMC Phosphates Company Uncle Sam | 10198_G_GEN1 | 10198 | G | GEN1 |  | Non-Fossil Waste |  | S_D_AMSO | Louisiana | 22 | St. James | 93 | 22093 | 10.2 | 9716 | 1968 | 9999 |  |  | Y | Non-Fossil Waste | [15 empty] | 0 | 0 | 0 | 0
IMC Phosphates Company Uncle Sam | 10198_G_GEN2 | 10198 | G | GEN2 |  | Non-Fossil Waste |  | S_D_AMSO | Louisiana | 22 | St. James | 93 | 22093 | 10.2 | 9716 | 1968 | 9999 |  |  | Y | Non-Fossil Waste | [15 empty] | 0 | 0 | 0 | 0
West Ford Flat Power Plant | 10199_G_WFF1 | 10199 | G | WFF1 |  | Geothermal |  | WEC_CALN | California | 6 | Lake | 33 | 06033 | 15 | 9760 | 1988 | 9999 |  |  | N | Geothermal | [15 empty] | 0 | 0 | 0 | 0 | 0.3713 | 0.3713 | 0.3713
West Ford Flat Power Plant | 10199_G_WFF2 | 10199 | G | WFF2 |  | Geothermal |  | WEC_CALN | California | 6 | Lake | 33 | 06033 | 15 | 9760 | 1988 | 9999 |  |  | N | Geothermal | [15 empty] | 0 | 0 | 0 | 0 | 0.3713 | 0.3713 | 0.3713
Manti Lower | 1020_G_2 | 1020 | G | 2 |  | Hydro |  | WECC_UT | Utah | 49 | Sanpete | 39 | 49039 | 0.5 | 0 | 1989 | 9999 |  |  | N | Hydro | [15 empty] | 0 | 0 | 0 | 0
Manti Lower | 1020_G_HC1 | 1020 | G | HC1 |  | Hydro |  | WECC_UT | Utah | 49 | Sanpete | 39 | 49039 | 0.5 | 0 | 1989 | 9999 |  |  | N | Hydro | [15 empty] | 0 | 0 | 0 | 0
Mosaic Co Tampa Facility | 10204_G_GEN1 | 10204 | G | GEN1 |  | Non-Fossil Waste |  | FRCC | Florida | 12 | Hillsborough | 57 | 12057 | 34 | 9716 | 1988 | 9999 |  |  | Y | Non-Fossil Waste | [15 empty] | 0 | 0 | 0 | 0
Mosaic Co Tampa Facility | 10204_G_GEN3 | 10204 | G | GEN3 |  | Non-Fossil Waste |  | FRCC | Florida | 12 | Hillsborough | 57 | 12057 | 42 | 9716 | 1999 | 9999 |  |  | Y | Non-Fossil Waste | [15 empty] | 0 | 0 | 0 | 0
Lower Saranac Hydroelectric Facility | 10214_G_GEN1 | 10214 | G | GEN1 |  | Hydro |  | NY_Z_D | New York | 36 | Clinton | 19 | 36019 | 3 | 0 | 1990 | 9999 |  |  | N | Hydro | [15 empty] | 0 | 0 | 0 | 0
Lower Saranac Hydroelectric Facility | 10214_G_GEN2 | 10214 | G | GEN2 |  | Hydro |  | NY_Z_D | New York | 36 | Clinton | 19 | 36019 | 3 | 0 | 1990 | 9999 |  |  | N | Hydro | [15 empty] | 0 | 0 | 0 | 0
Lower Saranac Hydroelectric Facility | 10214_G_GEN3 | 10214 | G | GEN3 |  | Hydro |  | NY_Z_D | New York | 36 | Clinton | 19 | 36019 | 0.3 | 0 | 1990 | 9999 |  |  | N | Hydro | [15 empty] | 0 | 0 | 0 | 0
Snowbird Power Plant | 10215_G_1367 | 10215 | G | 1367 |  | Combustion Turbine | IC Engine | WECC_UT | Utah | 49 | Salt Lake | 35 | 49035 | 0.6 | 8700 | 1986 | 9999 |  |  | Y | Natural Gas | [14 empty] | 0.85 | 2.0543 | 2.0543 | 2.0543 | 2.0543
Snowbird Power Plant | 10215_G_1391 | 10215 | G | 1391 |  | Combustion Turbine | IC Engine | WECC_UT | Utah | 49 | Salt Lake | 35 | 49035 | 0.6 | 8700 | 1986 | 9999 |  |  | Y | Natural Gas | [14 empty] | 0.85 | 2.0543 | 2.0543 | 2.0543 | 2.0543
Snowbird Power Plant | 10215_G_1392 | 10215 | G | 1392 |  | Combustion Turbine | IC Engine | WECC_UT | Utah | 49 | Salt Lake | 35 | 49035 | 0.6 | 8700 | 1986 | 9999 |  |  | Y | Natural Gas | [14 empty] | 0.85 | 2.0543 | 2.0543 | 2.0543 | 2.0543
Warrensburg Hydroelectric | 10218_G_HY1 | 10218 | G | HY1 |  | Hydro |  | NY_Z_F | New York | 36 | Warren | 113 | 36113 | 0.5 | 0 | 1988 | 9999 |  |  | N | Hydro | [15 empty] | 0 | 0 | 0 | 0
Middle Falls Hydro | 10219_G_HY1 | 10219 | G | HY1 |  | Hydro |  | NY_Z_F | New York | 36 | Washington | 115 | 36115 | 0.4 | 0 | 1989 | 9999 |  |  | N | Hydro | [15 empty] | 0 | 0 | 0 | 0
Middle Falls Hydro | 10219_G_HY2 | 10219 | G | HY2 |  | Hydro |  | NY_Z_F | New York | 36 | Washington | 115 | 36115 | 0.4 | 0 | 1989 | 9999 |  |  | N | Hydro | [15 empty] | 0 | 0 | 0 | 0
Sissonville Hydro | 10220_G_HY1 | 10220 | G | HY1 |  | Hydro |  | NY_Z_C&E | New York | 36 | St. Lawrence | 89 | 36089 | 1.2 | 0 | 1990 | 9999 |  |  | N | Hydro | [15 empty] | 0 | 0 | 0 | 0
New York State Dam Hydro | 10221_G_GEN1 | 10221 | G | GEN1 |  | Hydro |  | NY_Z_F | New York | 36 | Saratoga | 91 | 36091 | 1.4 | 0 | 1990 | 9999 |  |  | N | Hydro | [15 empty] | 0 | 0 | 0 | 0
New York State Dam Hydro | 10221_G_GEN2 | 10221 | G | GEN2 |  | Hydro |  | NY_Z_F | New York | 36 | Saratoga | 91 | 36091 | 1.4 | 0 | 1990 | 9999 |  |  | N | Hydro | [15 empty] | 0 | 0 | 0 | 0
Tulare Success Power Project | 10222_G_SPP1 | 10222 | G | SPP1 |  | Hydro |  | WECC_SCE | California | 6 | TULARE | 107 | 06107 | 1.4 | 0 | 1989 | 9999 |  |  | N | Hydro | [15 empty] | 0 | 0 | 0 | 0
Diana Hydroelectric | 10237_G_GEN1 | 10237 | G | GEN1 |  | Hydro |  | NY_Z_C&E | New York | 36 | Lewis | 49 | 36049 | 1.7 | 0 | 1985 | 9999 |  |  | N | Hydro | [15 empty] | 0 | 0 | 0 | 0
Dolgeville Hydro | 10238_G_GEN1 | 10238 | G | GEN1 |  | Hydro |  | NY_Z_C&E | New York | 36 | HERKIMER | 43 | 36043 | 5 | 0 | 1985 | 9999 |  |  | N | Hydro | [15 empty] | 0 | 0 | 0 | 0
Crawfordsville | 1024_G_D1 | 1024 | G | D1 |  | Combustion Turbine | IC Engine | MIS_INKY | Indiana | 18 | Montgomery | 107 | 18107 | 0.9 | 12774 | 1994 | 9999 |  |  | N | Distillate Fuel Oil | [14 empty] | 1.6 | 2.3355 | 2.3355 | 2.3355 | 2.3355
Celanese Engineering Resin | 10243_G_GEN5 | 10243 | G | GEN5 |  | Combustion Turbine | Combustion Turbine | ERC_REST | Texas | 48 | Nueces | 355 | 48355 | 32 | 8700 | 1989 | 9999 |  |  | Y | Natural Gas | [15 empty] | 0.47776 | 0.47776 | 0.47776 | 0.47776
Bay Resource Management Center | 10250_G_GEN1 | 10250 | G | GEN1 |  | Municipal Solid Waste |  | S_SOU | Florida | 12 | Bay | 5 | 12005 | 10 | 39431 | 1987 | 9999 |  |  | N | MSW |  |  | 98.5 | 98.5 | [11 empty] | 0.16169 | 0.16169 | 0.16169 | 0.16169 | 0.08 | 0.08 | 0.08
Haypress | 10253_G_LGEN | 10253 | G | LGEN |  | Hydro |  | WEC_CALN | California | 6 | Sierra | 91 | 06091 | 5 | 0 | 1989 | 9999 |  |  | N | Hydro | [15 empty] | 0 | 0 | 0 | 0
Haypress | 10253_G_UGEN | 10253 | G | UGEN |  | Hydro |  | WEC_CALN | California | 6 | Sierra | 91 | 06091 | 5 | 0 | 1988 | 9999 |  |  | N | Hydro | [15 empty] | 0 | 0 | 0 | 0
Bangor Pacific Hydro | 10255_G_GEN1 | 10255 | G | GEN1 |  | Hydro |  | NENG_ME | Maine | 23 | Penobscot | 19 | 23019 | 4.4 | 0 | 1988 | 9999 |  |  | N | Hydro | [15 empty] | 0 | 0 | 0 | 0
Bangor Pacific Hydro | 10255_G_GEN2 | 10255 | G | GEN2 |  | Hydro |  | NENG_ME | Maine | 23 | Penobscot | 19 | 23019 | 5.1 | 0 | 1988 | 9999 |  |  | N | Hydro | [15 empty] | 0 | 0 | 0 | 0
Haw River Hydro | 10258_G_1 | 10258 | G | 1 |  | Hydro |  | S_VACA | North Carolina | 37 | ALAMANCE | 1 | 37001 | 1 | 0 | 1981 | 9999 |  |  | N | Hydro | [15 empty] | 0 | 0 | 0 | 0
Haw River Hydro | 10258_G_2 | 10258 | G | 2 |  | Hydro |  | S_VACA | North Carolina | 37 | ALAMANCE | 1 | 37001 | 0.5 | 0 | 1982 | 9999 |  |  | N | Hydro | [15 empty] | 0 | 0 | 0 | 0
Clement Dam Hydro LLC | 10276_G_0049 | 10276 | G | 0049 |  | Hydro |  | NENGREST | New Hampshire | 33 | Belknap | 1 | 33001 | 0.7 | 0 | 1984 | 9999 |  |  | N | Hydro | [15 empty] | 0 | 0 | 0 | 0
Kansas River Project | 10279_G_1 | 10279 | G | 1 |  | Hydro |  | SPP_N | Kansas | 20 | Douglas | 45 | 20045 | 0.3 | 0 | 1920 | 9999 |  |  | N | Hydro | [15 empty] | 0 | 0 | 0 | 0
Kansas River Project | 10279_G_2 | 10279 | G | 2 |  | Hydro |  | SPP_N | Kansas | 20 | Douglas | 45 | 20045 | 0.4 | 0 | 1922 | 9999 |  |  | N | Hydro | [15 empty] | 0 | 0 | 0 | 0
Kansas River Project | 10279_G_3 | 10279 | G | 3 |  | Hydro |  | SPP_N | Kansas | 20 | Douglas | 45 | 20045 | 0.3 | 0 | 1922 | 9999 |  |  | N | Hydro | [15 empty] | 0 | 0 | 0 | 0
Kansas River Project | 10279_G_4 | 10279 | G | 4 |  | Hydro |  | SPP_N | Kansas | 20 | Douglas | 45 | 20045 | 0.4 | 0 | 1922 | 9999 |  |  | N | Hydro | [15 empty] | 0 | 0 | 0 | 0
Kansas River Project | 10279_G_5 | 10279 | G | 5 |  | Hydro |  | SPP_N | Kansas | 20 | Douglas | 45 | 20045 | 0.4 | 0 | 1922 | 9999 |  |  | N | Hydro | [15 empty] | 0 | 0 | 0 | 0
Kansas River Project | 10279_G_6 | 10279 | G | 6 |  | Hydro |  | SPP_N | Kansas | 20 | Douglas | 45 | 20045 | 0.4 | 0 | 1925 | 9999 |  |  | N | Hydro | [15 empty] | 0 | 0 | 0 | 0
Kansas River Project | 10279_G_7 | 10279 | G | 7 |  | Hydro |  | SPP_N | Kansas | 20 | Douglas | 45 | 20045 | 0.4 | 0 | 1925 | 9999 |  |  | N | Hydro | [15 empty] | 0 | 0 | 0 | 0
Big Creek Water Works | 10282_G_BCHY | 10282 | G | BCHY |  | Hydro |  | WEC_CALN | California | 6 | Trinity | 105 | 06105 | 4.8 | 0 | 1987 | 9999 |  |  | N | Hydro | [15 empty] | 0 | 0 | 0 | 0
Townsend Hydro | 10285_G_GEN1 | 10285 | G | GEN1 |  | Hydro |  | PJM_West | Pennsylvania | 42 | Beaver | 7 | 42007 | 1 | 0 | 1987 | 9999 |  |  | N | Hydro | [15 empty] | 0 | 0 | 0 | 0
Townsend Hydro | 10285_G_GEN2 | 10285 | G | GEN2 |  | Hydro |  | PJM_West | Pennsylvania | 42 | Beaver | 7 | 42007 | 1 | 0 | 1987 | 9999 |  |  | N | Hydro | [15 empty] | 0 | 0 | 0 | 0
Beowawe Power | 10287_G_GEN1 | 10287 | G | GEN1 |  | Geothermal |  | WECC_NNV | Nevada | 32 | EUREKA | 11 | 32011 | 12.8 | 9760 | 1985 | 9999 |  |  | N | Geothermal | [15 empty] | 0 | 0 | 0 | 0 | 0.4563 | 0.4563 | 0.4563
Big Valley Power LLC | 10288_G_IS27 | 10288 | G | IS27 |  | Biomass |  | WEC_CALN | California | 6 | Lassen | 35 | 06035 | 8.7 | 17283 | 1983 | 9999 |  |  | N | Biomass | [15 empty] | 0.22926 | 0.22926 | 0.22926 | 0.22926
King City Power Plant | 10294_G_GTG | 10294 | G | GTG | 8434 | Combined Cycle |  | WEC_CALN | California | 6 | MONTEREY | 53 | 06053 | 73 | 8470 | 1989 | 9999 |  |  | Y | Natural Gas |  |  |  |  | DLNB + H2O + NH3 | SCR | [9 empty] | 0.016663 | 0.016663 | 0.016663 | 0.016663
King City Power Plant | 10294_G_STG | 10294 | G | STG | 8434 | Combined Cycle |  | WEC_CALN | California | 6 | MONTEREY | 53 | 06053 | 38 | 8470 | 1989 | 9999 |  |  | Y | Natural Gas |  |  |  |  | DLNB + H2O + NH3 | SCR | [9 empty] | 0.016663 | 0.016663 | 0.016663 | 0.016663
South Forks Hydro | 10296_G_GEN1 | 10296 | G | GEN1 |  | Hydro |  | WECC_ID | Idaho | 16 | Twin Falls | 83 | 16083 | 4 | 0 | 1984 | 9999 |  |  | N | Hydro | [15 empty] | 0 | 0 | 0 | 0
South Forks Hydro | 10296_G_GEN2 | 10296 | G | GEN2 |  | Hydro |  | WECC_ID | Idaho | 16 | Twin Falls | 83 | 16083 | 4 | 0 | 1984 | 9999 |  |  | N | Hydro | [15 empty] | 0 | 0 | 0 | 0
Bayou Cogen Plant | 10298_G_GEN1 | 10298 | G | GEN1 | 88563 | Combustion Turbine | Combustion Turbine | ERC_REST | Texas | 48 | Harris | 201 | 48201 | 65 | 8700 | 1984 | 9999 |  |  | Y | Natural Gas |  |  |  |  | DLNB | [9 empty] | 3 | 0.30501 | 0.30501 | 0.30501 | 0.30501
Bayou Cogen Plant | 10298_G_GEN2 | 10298 | G | GEN2 | 88564 | Combustion Turbine | Combustion Turbine | ERC_REST | Texas | 48 | Harris | 201 | 48201 | 65 | 8700 | 1984 | 9999 |  |  | Y | Natural Gas |  |  |  |  | DLNB | [9 empty] | 3 | 0.029601 | 0.029601 | 0.029601 | 0.029601
Bayou Cogen Plant | 10298_G_GEN3 | 10298 | G | GEN3 | 88565 | Combustion Turbine | Combustion Turbine | ERC_REST | Texas | 48 | Harris | 201 | 48201 | 65 | 8700 | 1985 | 9999 |  |  | Y | Natural Gas |  |  |  |  | DLNB | [9 empty] | 3 | 0.027578 | 0.027578 | 0.027578 | 0.027578
Bayou Cogen Plant | 10298_G_GEN4 | 10298 | G | GEN4 | 88566 | Combustion Turbine | Combustion Turbine | ERC_REST | Texas | 48 | Harris | 201 | 48201 | 65 | 8700 | 1985 | 9999 |  |  | Y | Natural Gas |  |  |  |  | DLNB | [9 empty] | 3 | 0.026651 | 0.026651 | 0.026651 | 0.026651
Dutchess Cnty Resource Recovery Facility | 10305_G_GEN1 | 10305 | G | GEN1 |  | Municipal Solid Waste |  | NY_Z_G-I | New York | 36 | DUTCHESS | 27 | 36027 | 7.2 | 29119 | 1987 | 9999 |  |  | N | MSW | [15 empty] | 0.16169 | 0.16169 | 0.16169 | 0.16169 | 0.08 | 0.08 | 0.08
Bellingham Cogeneration Facility | 10307_G_CT1 | 10307 | G | CT1 | 3537 | Combined Cycle |  | NENGREST | Massachusetts | 25 | Norfolk | 21 | 25021 | 102 | 7870 | 1991 | 9999 |  |  | Y | Natural Gas, Distillate Fuel Oil |  |  |  |  | STM | [10 empty] | 0.097762 | 0.097762 | 0.097762 | 0.097762
Bellingham Cogeneration Facility | 10307_G_CT2 | 10307 | G | CT2 | 3538 | Combined Cycle |  | NENGREST | Massachusetts | 25 | Norfolk | 21 | 25021 | 102 | 7870 | 1991 | 9999 |  |  | Y | Natural Gas, Distillate Fuel Oil |  |  |  |  | STM | [10 empty] | 0.097762 | 0.097762 | 0.097762 | 0.097762
Bellingham Cogeneration Facility | 10307_G_ST1 | 10307 | G | ST1 | 3537 | Combined Cycle |  | NENGREST | Massachusetts | 25 | Norfolk | 21 | 25021 | 60 | 7870 | 1991 | 9999 |  |  | Y | Natural Gas |  |  |  |  | STM | [10 empty] | 0.097762 | 0.097762 | 0.097762 | 0.097762
Sayreville Cogeneration Facility | 10308_G_CT1 | 10308 | G | CT1 | 3539 | Combined Cycle |  | PJM_EMAC | New Jersey | 34 | Middlesex | 23 | 34023 | 98 | 8491 | 1991 | 9999 |  |  | N | Natural Gas |  |  |  |  | STM | [10 empty] | 0.087298 | 0.087298 | 0.087298 | 0.087298
Sayreville Cogeneration Facility | 10308_G_CT2 | 10308 | G | CT2 | 3540 | Combined Cycle |  | PJM_EMAC | New Jersey | 34 | Middlesex | 23 | 34023 | 98 | 8491 | 1991 | 9999 |  |  | N | Natural Gas |  |  |  |  | STM | [10 empty] | 0.087298 | 0.087298 | 0.087298 | 0.087298
Sayreville Cogeneration Facility | 10308_G_ST1 | 10308 | G | ST1 | 3539 | Combined Cycle |  | PJM_EMAC | New Jersey | 34 | Middlesex | 23 | 34023 | 75 | 8491 | 1991 | 9999 |  |  | N | Natural Gas |  |  |  |  | STM | [10 empty] | 0.087298 | 0.087298 | 0.087298 | 0.087298
Logansport | 1032_G_6 | 1032 | G | 6 |  | Combustion Turbine | Combustion Turbine | MIS_INKY | Indiana | 18 | Cass | 17 | 18017 | 15 | 10745 | 1969 | 9999 |  |  | N | Natural Gas | [14 empty] | 1.6 | 0.24798 | 0.24798 | 0.24798 | 0.24798
Copper Dam Plant | 10323_G_GEN1 | 10323 | G | GEN1 |  | Hydro |  | WECC_PNW | Oregon | 41 | Hood River | 27 | 41027 | 1 | 0 | 1986 | 9999 |  |  | N | Hydro | [15 empty] | 0 | 0 | 0 | 0
Copper Dam Plant | 10323_G_GEN2 | 10323 | G | GEN2 |  | Hydro |  | WECC_PNW | Oregon | 41 | Hood River | 27 | 41027 | 0.5 | 0 | 1986 | 9999 |  |  | N | Hydro | [15 empty] | 0 | 0 | 0 | 0
Peters Drive Plant | 10324_G_GEN3 | 10324 | G | GEN3 |  | Hydro |  | WECC_PNW | Oregon | 41 | Hood River | 27 | 41027 | 0.3 | 0 | 1987 | 9999 |  |  | N | Hydro | [15 empty] | 0 | 0 | 0 | 0
Mink Creek Hydro | 10325_G_GEN1 | 10325 | G | GEN1 |  | Hydro |  | WECC_ID | Idaho | 16 | Franklin | 41 | 16041 | 2 | 0 | 1986 | 9999 |  |  | N | Hydro | [15 empty] | 0 | 0 | 0 | 0
T B Simon Power Plant | 10328_G_GEN6 | 10328 | G | GEN6 |  | Combustion Turbine | Combustion Turbine | MIS_LMI | Michigan | 26 | Ingham | 65 | 26065 | 12.6 | 12724 | 2006 | 9999 |  |  | N | Natural Gas | [15 empty] | 0.18367 | 0.18367 | 0.18367 | 0.18367
Foster Wheeler Martinez | 10342_G_TG1 | 10342 | G | TG1 |  | Combined Cycle |  | WEC_CALN | California | 6 | Contra Costa | 13 | 06013 | 35 | 8265 | 1987 | 9999 |  |  | Y | Natural Gas | [15 empty] | 0.25593 | 0.25593 | 0.25593 | 0.25593
Foster Wheeler Martinez | 10342_G_TG2 | 10342 | G | TG2 |  | Combined Cycle |  | WEC_CALN | California | 6 | Contra Costa | 13 | 06013 | 35 | 8265 | 1987 | 9999 |  |  | Y | Natural Gas | [15 empty] | 0.25593 | 0.25593 | 0.25593 | 0.25593
Foster Wheeler Martinez | 10342_G_TG3 | 10342 | G | TG3 |  | Combined Cycle |  | WEC_CALN | California | 6 | Contra Costa | 13 | 06013 | 34 | 8265 | 1987 | 9999 |  |  | Y | Natural Gas | [15 empty] | 0.25593 | 0.25593 | 0.25593 | 0.25593
TMC LLC | 10347_G_GEN1 | 10347 | G | GEN1 |  | Biomass |  | FRCC | Florida | 12 | Jefferson | 65 | 12065 | 7.5 | 38971 | 1990 | 9999 |  |  | N | Biomass | [15 empty] | 0.22926 | 0.22926 | 0.22926 | 0.22926
Greenleaf 2 Power Plant | 10349_G_GEN1 | 10349 | G | GEN1 | 8436 | Combustion Turbine | Combustion Turbine | WEC_CALN | California | 6 | Sutter | 101 | 06101 | 50 | 8700 | 1989 | 9999 |  |  | Y | Natural Gas |  |  |  |  | H2O | SCR | [8 empty] | 0.74 | 0.029089 | 0.029089 | 0.029089 | 0.029089
Greenleaf 1 Power Plant | 10350_G_GEN1 | 10350 | G | GEN1 | 90712 | Combined Cycle |  | WEC_CALN | California | 6 | Sutter | 101 | 06101 | 42 | 6202 | 1989 | 9999 |  |  | Y | Natural Gas |  |  |  |  | DLNB + STM | [10 empty] | 0.12846 | 0.12846 | 0.12846 | 0.12846
Greenleaf 1 Power Plant | 10350_G_GEN2 | 10350 | G | GEN2 | 90712 | Combined Cycle |  | WEC_CALN | California | 6 | Sutter | 101 | 06101 | 8 | 6202 | 1989 | 9999 |  |  | Y | Natural Gas |  |  |  |  | DLNB + STM | [10 empty] | 0.12846 | 0.12846 | 0.12846 | 0.12846
Peru | 1037_G_D1 | 1037 | G | D1 |  | Combustion Turbine | IC Engine | MIS_INKY | Indiana | 18 | Miami | 103 | 18103 | 1.8 | 25000 | 2002 | 9999 |  |  | N | Distillate Fuel Oil | [14 empty] | 1.6 | 2.3355 | 2.3355 | 2.3355 | 2.3355
Rensselaer City Light Plant | 1038_G_10 | 1038 | G | 10 |  | Combustion Turbine | IC Engine | MIS_INKY | Indiana | 18 | JASPER | 73 | 18073 | 1.9 | 10745 | 1971 | 9999 |  |  | N | Distillate Fuel Oil | [14 empty] | 1.6 | 2.3355 | 2.3355 | 2.3355 | 2.3355
Rensselaer City Light Plant | 1038_G_11 | 1038 | G | 11 |  | Combustion Turbine | IC Engine | MIS_INKY | Indiana | 18 | JASPER | 73 | 18073 | 1.9 | 10745 | 1971 | 9999 |  |  | N | Distillate Fuel Oil | [14 empty] | 1.6 | 2.3355 | 2.3355 | 2.3355 | 2.3355
Rensselaer City Light Plant | 1038_G_14 | 1038 | G | 14 |  | Combustion Turbine | IC Engine | MIS_INKY | Indiana | 18 | JASPER | 73 | 18073 | 4.8 | 10745 | 1994 | 9999 |  |  | N | Natural Gas, Distillate Fuel Oil | [14 empty] | 1.6 | 2.3355 | 2.3355 | 2.3355 | 2.3355
Rensselaer City Light Plant | 1038_G_15 | 1038 | G | 15 |  | Combustion Turbine | IC Engine | MIS_INKY | Indiana | 18 | JASPER | 73 | 18073 | 8.3 | 10745 | 2006 | 9999 |  |  | N | Distillate Fuel Oil | [14 empty] | 0.5 | 2.3355 | 2.3355 | 2.3355 | 2.3355
Rensselaer City Light Plant | 1038_G_5 | 1038 | G | 5 |  | Combustion Turbine | IC Engine | MIS_INKY | Indiana | 18 | JASPER | 73 | 18073 | 1.8 | 10745 | 1950 | 9999 |  |  | N | Distillate Fuel Oil | [14 empty] | 1.6 | 2.3355 | 2.3355 | 2.3355 | 2.3355
Rensselaer City Light Plant | 1038_G_6 | 1038 | G | 6 |  | Combustion Turbine | IC Engine | MIS_INKY | Indiana | 18 | JASPER | 73 | 18073 | 2.4 | 10745 | 1957 | 9999 |  |  | N | Distillate Fuel Oil | [14 empty] | 1.6 | 2.3355 | 2.3355 | 2.3355 | 2.3355
Sycamore Energy 1 LLC | 10387_G_3 | 10387 | G | 3 |  | Landfill Gas |  | WEC_SDGE | California | 6 | San Diego | 73 | 06073 | 2.8 | 25136 | 2004 | 9999 |  |  | N | Landfill Gas | [15 empty] | 0.043947 | 0.043947 | 0.043947 | 0.043947
Newby Island I | 10388_G_1 | 10388 | G | 1 |  | Landfill Gas |  | WEC_CALN | California | 6 | Santa Clara | 85 | 06085 | 0.5 | 14430 | 1984 | 9999 |  |  | N | Landfill Gas | [15 empty] | 0.043947 | 0.043947 | 0.043947 | 0.043947
Newby Island I | 10388_G_2 | 10388 | G | 2 |  | Landfill Gas |  | WEC_CALN | California | 6 | Santa Clara | 85 | 06085 | 0.5 | 14431 | 1984 | 9999 |  |  | N | Landfill Gas | [15 empty] | 0.043947 | 0.043947 | 0.043947 | 0.043947
Newby Island I | 10388_G_3 | 10388 | G | 3 |  | Landfill Gas |  | WEC_CALN | California | 6 | Santa Clara | 85 | 06085 | 0.5 | 14431 | 1984 | 9999 |  |  | N | Landfill Gas | [15 empty] | 0.043947 | 0.043947 | 0.043947 | 0.043947
Newby Island I | 10388_G_4 | 10388 | G | 4 |  | Landfill Gas |  | WEC_CALN | California | 6 | Santa Clara | 85 | 06085 | 0.5 | 14431 | 1984 | 9999 |  |  | N | Landfill Gas | [15 empty] | 0.043947 | 0.043947 | 0.043947 | 0.043947
Newby Island II | 10389_G_1 | 10389 | G | 1 |  | Landfill Gas |  | WEC_CALN | California | 6 | Santa Clara | 85 | 06085 | 1 | 15960 | 1989 | 9999 |  |  | N | Landfill Gas | [15 empty] | 0.043947 | 0.043947 | 0.043947 | 0.043947
Newby Island II | 10389_G_2 | 10389 | G | 2 |  | Landfill Gas |  | WEC_CALN | California | 6 | Santa Clara | 85 | 06085 | 1 | 15961 | 1989 | 9999 |  |  | N | Landfill Gas | [15 empty] | 0.043947 | 0.043947 | 0.043947 | 0.043947
Newby Island II | 10389_G_3 | 10389 | G | 3 |  | Landfill Gas |  | WEC_CALN | California | 6 | Santa Clara | 85 | 06085 | 1 | 15961 | 1989 | 9999 |  |  | N | Landfill Gas | [15 empty] | 0.043947 | 0.043947 | 0.043947 | 0.043947
Guadalupe Power Plant | 10390_G_1 | 10390 | G | 1 |  | Landfill Gas |  | WEC_CALN | California | 6 | Santa Clara | 85 | 06085 | 0.5 | 16317 | 1983 | 9999 |  |  | N | Landfill Gas | [15 empty] | 0.043947 | 0.043947 | 0.043947 | 0.043947
Guadalupe Power Plant | 10390_G_2 | 10390 | G | 2 |  | Landfill Gas |  | WEC_CALN | California | 6 | Santa Clara | 85 | 06085 | 0.5 | 16317 | 1983 | 9999 |  |  | N | Landfill Gas | [15 empty] | 0.043947 | 0.043947 | 0.043947 | 0.043947
Guadalupe Power Plant | 10390_G_3 | 10390 | G | 3 |  | Landfill Gas |  | WEC_CALN | California | 6 | Santa Clara | 85 | 06085 | 0.5 | 16317 | 1983 | 9999 |  |  | N | Landfill Gas | [15 empty] | 0.043947 | 0.043947 | 0.043947 | 0.043947
Guadalupe Power Plant | 10390_G_4 | 10390 | G | 4 |  | Landfill Gas |  | WEC_CALN | California | 6 | Santa Clara | 85 | 06085 | 1 | 16317 | 1987 | 9999 |  |  | N | Landfill Gas | [15 empty] | 0.043947 | 0.043947 | 0.043947 | 0.043947
Marsh Road Power Plant | 10391_G_1 | 10391 | G | 1 |  | Landfill Gas |  | WEC_CALN | California | 6 | San Mateo | 81 | 06081 | 0.5 | 13500 | 1982 | 9999 |  |  | N | Landfill Gas | [15 empty] | 0.043947 | 0.043947 | 0.043947 | 0.043947
Marsh Road Power Plant | 10391_G_2 | 10391 | G | 2 |  | Landfill Gas |  | WEC_CALN | California | 6 | San Mateo | 81 | 06081 | 0.5 | 13500 | 1982 | 9999 |  |  | N | Landfill Gas | [15 empty] | 0.043947 | 0.043947 | 0.043947 | 0.043947
Marsh Road Power Plant | 10391_G_3 | 10391 | G | 3 |  | Landfill Gas |  | WEC_CALN | California | 6 | San Mateo | 81 | 06081 | 0.5 | 13500 | 1982 | 9999 |  |  | N | Landfill Gas | [15 empty] | 0.043947 | 0.043947 | 0.043947 | 0.043947
Marsh Road Power Plant | 10391_G_4 | 10391 | G | 4 |  | Landfill Gas |  | WEC_CALN | California | 6 | San Mateo | 81 | 06081 | 0.5 | 13500 | 1982 | 9999 |  |  | N | Landfill Gas | [15 empty] | 0.043947 | 0.043947 | 0.043947 | 0.043947
American Canyon Power Plant | 10392_G_1 | 10392 | G | 1 |  | Landfill Gas |  | WEC_CALN | California | 6 | Napa | 55 | 06055 | 0.7 | 15684 | 1985 | 9999 |  |  | N | Landfill Gas | [15 empty] | 0.043947 | 0.043947 | 0.043947 | 0.043947
American Canyon Power Plant | 10392_G_2 | 10392 | G | 2 |  | Landfill Gas |  | WEC_CALN | California | 6 | Napa | 55 | 06055 | 0.7 | 15685 | 1985 | 9999 |  |  | N | Landfill Gas | [15 empty] | 0.043947 | 0.043947 | 0.043947 | 0.043947
J S Eastwood | 104_G_1 | 104 | G | 1 |  | Pumped Storage |  | WEC_CALN | California | 6 | Fresno | 19 | 06019 | 207 | 0 | 1987 | 9999 |  |  | N | Pumped Storage | [15 empty] | 0 | 0 | 0 | 0
Little Company of Mary Hospital | 10400_G_GEN1 | 10400 | G | GEN1 |  | Combustion Turbine | Combustion Turbine | PJM_COMD | Illinois | 17 | Cook | 31 | 17031 | 3.2 | 8700 | 1989 | 9999 |  |  | Y | Natural Gas | [14 empty] | 1 | 0.47776 | 0.47776 | 0.47776 | 0.47776
Kingsburg Cogen | 10405_G_GEN1 | 10405 | G | GEN1 | 90775 | Combined Cycle |  | WEC_CALN | California | 6 | Fresno | 19 | 06019 | 22 | 10204 | 1990 | 9999 |  |  | Y | Natural Gas | [15 empty] | 0.046648 | 0.046648 | 0.046648 | 0.046648
Kingsburg Cogen | 10405_G_GEN2 | 10405 | G | GEN2 | 90775 | Combined Cycle |  | WEC_CALN | California | 6 | Fresno | 19 | 06019 | 11.8 | 10204 | 1990 | 9999 |  |  | Y | Natural Gas | [15 empty] | 0.046648 | 0.046648 | 0.046648 | 0.046648
Pensacola Florida Plant | 10416_G_GEN4 | 10416 | G | GEN4 |  | Combustion Turbine | Combustion Turbine | S_SOU | Florida | 12 | Escambia | 33 | 12033 | 82 | 8700 | 1993 | 9999 |  |  | Y | Natural Gas | [15 empty] | 0.059467 | 0.059467 | 0.059467 | 0.059467
Dillon Hydro Plant | 10421_G_GEN1 | 10421 | G | GEN1 |  | Hydro |  | WECC_CO | Colorado | 8 | Summit | 117 | 08117 | 1.8 | 0 | 1987 | 9999 |  |  | N | Hydro | [15 empty] | 0 | 0 | 0 | 0
Williams Fork Hydro Plant | 10422_G_GEN1 | 10422 | G | GEN1 |  | Hydro |  | WECC_CO | Colorado | 8 | Grand | 49 | 08049 | 3 | 0 | 1959 | 9999 |  |  | N | Hydro | [15 empty] | 0 | 0 | 0 | 0
North Fork Hydro Plant | 10423_G_GEN1 | 10423 | G | GEN1 |  | Hydro |  | WECC_CO | Colorado | 8 | Park | 93 | 08093 | 5.5 | 0 | 1988 | 9999 |  |  | N | Hydro | [15 empty] | 0 | 0 | 0 | 0
Gross Hydro Plant | 10424_G_GEN1 | 10424 | G | GEN1 |  | Hydro |  | WECC_CO | Colorado | 8 | Jefferson | 59 | 08059 | 7.8 | 0 | 2007 | 9999 |  |  | N | Hydro | [15 empty] | 0 | 0 | 0 | 0
Inland Ontario Mill | 10427_G_GEN1 | 10427 | G | GEN1 |  | Combustion Turbine | Combustion Turbine | WECC_SCE | California | 6 | San Bernardino | 71 | 06071 | 34 | 8700 | 1985 | 9999 |  |  | Y | Natural Gas | [14 empty] | 0.74 | 0.47776 | 0.47776 | 0.47776 | 0.47776
Oakland Dam Hydroelectric | 10433_G_3 | 10433 | G | 3 |  | Hydro |  | PJM_PENE | Pennsylvania | 42 | Susquehanna | 115 | 42115 | 0.5 | 0 | 1985 | 9999 |  |  | N | Hydro | [15 empty] | 0 | 0 | 0 | 0
Mosiac New Wales Operations | 10434_G_TG1 | 10434 | G | TG1 |  | Non-Fossil Waste |  | FRCC | Florida | 12 | Polk | 105 | 12105 | 8 | 9716 | 1981 | 9999 |  |  | Y | Non-Fossil Waste | [15 empty] | 0 | 0 | 0 | 0
Mosiac New Wales Operations | 10434_G_TG2 | 10434 | G | TG2 |  | Non-Fossil Waste |  | FRCC | Florida | 12 | Polk | 105 | 12105 | 48 | 9716 | 1984 | 9999 |  |  | Y | Non-Fossil Waste | [15 empty] | 0 | 0 | 0 | 0
Mosiac New Wales Operations | 10434_G_TG3 | 10434 | G | TG3 |  | Non-Fossil Waste |  | FRCC | Florida | 12 | Polk | 105 | 12105 | 32 | 9716 | 1982 | 9999 |  |  | Y | Non-Fossil Waste | [15 empty] | 0 | 0 | 0 | 0
LAC Courte Oreilles Hydroelect | 10453_G_U1 | 10453 | G | U1 |  | Hydro |  | MIS_MNWI | Wisconsin | 55 | Sawyer | 113 | 55113 | 0.2 | 0 | 1986 | 9999 |  |  | N | Hydro | [15 empty] | 0 | 0 | 0 | 0
LAC Courte Oreilles Hydroelect | 10453_G_U2 | 10453 | G | U2 |  | Hydro |  | MIS_MNWI | Wisconsin | 55 | Sawyer | 113 | 55113 | 1.5 | 0 | 1986 | 9999 |  |  | N | Hydro | [15 empty] | 0 | 0 | 0 | 0
LAC Courte Oreilles Hydroelect | 10453_G_U3 | 10453 | G | U3 |  | Hydro |  | MIS_MNWI | Wisconsin | 55 | Sawyer | 113 | 55113 | 1.5 | 0 | 1986 | 9999 |  |  | N | Hydro | [15 empty] | 0 | 0 | 0 | 0
Muck Valley Hydroelectric | 10458_G_GEN1 | 10458 | G | GEN1 |  | Hydro |  | WEC_CALN | California | 6 | LASSEN | 35 | 06035 | 30 | 0 | 1988 | 9999 |  |  | N | Hydro | [15 empty] | 0 | 0 | 0 | 0
Fourth Branch Hydroelectric Facility | 10467_G_1 | 10467 | G | 1 |  | Hydro |  | NY_Z_F | New York | 36 | Saratoga | 91 | 36091 | 0.8 | 0 | 1987 | 9999 |  |  | N | Hydro | [15 empty] | 0 | 0 | 0 | 0
Bear Canyon Power Plant | 10469_G_BVC1 | 10469 | G | BVC1 |  | Geothermal |  | WEC_CALN | California | 6 | Lake | 33 | 06033 | 10 | 9760 | 1988 | 9999 |  |  | N | Geothermal | [15 empty] | 0 | 0 | 0 | 0 | 0.3713 | 0.3713 | 0.3713
Bear Canyon Power Plant | 10469_G_BVC2 | 10469 | G | BVC2 |  | Geothermal |  | WEC_CALN | California | 6 | Lake | 33 | 06033 | 10 | 9760 | 1988 | 9999 |  |  | N | Geothermal | [15 empty] | 0 | 0 | 0 | 0 | 0.3713 | 0.3713 | 0.3713
Lansing | 1047_G_IC1 | 1047 | G | IC1 |  | Combustion Turbine | IC Engine | MIS_IA | Iowa | 19 | Allamakee | 5 | 19005 | 1.2 | 12400 | 1970 | 9999 |  |  | N | Distillate Fuel Oil | [14 empty] | 2.5 | 0.73033 | 0.73033 | 0.73033 | 0.73033
Lansing | 1047_G_IC2 | 1047 | G | IC2 |  | Combustion Turbine | IC Engine | MIS_IA | Iowa | 19 | Allamakee | 5 | 19005 | 1.1 | 12514 | 1971 | 9999 |  |  | N | Distillate Fuel Oil | [14 empty] | 2.5 | 0.73033 | 0.73033 | 0.73033 | 0.73033
Puente Hills Energy Recovery | 10472_G_GEN2 | 10472 | G | GEN2 |  | Landfill Gas |  | WECC_SCE | California | 6 | Los Angeles | 37 | 06037 | 1.1 | 21140 | 1984 | 9999 |  |  | N | Landfill Gas | [15 empty] | 0.043947 | 0.043947 | 0.043947 | 0.043947
Puente Hills Energy Recovery | 10472_G_GEN3 | 10472 | G | GEN3 |  | Landfill Gas |  | WECC_SCE | California | 6 | Los Angeles | 37 | 06037 | 2.7 | 13500 | 2006 | 9999 |  |  | N | Landfill Gas | [15 empty] | 0.043947 | 0.043947 | 0.043947 | 0.043947
Puente Hills Energy Recovery | 10472_G_GEN4 | 10472 | G | GEN4 |  | Landfill Gas |  | WECC_SCE | California | 6 | Los Angeles | 37 | 06037 | 2.7 | 13500 | 2006 | 9999 |  |  | N | Landfill Gas | [15 empty] | 0.043947 | 0.043947 | 0.043947 | 0.043947
Puente Hills Energy Recovery | 10472_G_GEN5 | 10472 | G | GEN5 |  | Landfill Gas |  | WECC_SCE | California | 6 | Los Angeles | 37 | 06037 | 2.7 | 13500 | 2006 | 9999 |  |  | N | Landfill Gas | [15 empty] | 0.043947 | 0.043947 | 0.043947 | 0.043947
Pitchess Cogen Station | 10478_G_GEN1 | 10478 | G | GEN1 |  | Combined Cycle |  | WECC_SCE | California | 6 | Los Angeles | 37 | 06037 | 21.5 | 6718 | 1988 | 9999 |  |  | Y | Natural Gas, Distillate Fuel Oil | [15 empty] | 0.25593 | 0.25593 | 0.25593 | 0.25593
Pitchess Cogen Station | 10478_G_GEN2 | 10478 | G | GEN2 |  | Combined Cycle |  | WECC_SCE | California | 6 | Los Angeles | 37 | 06037 | 5.7 | 6718 | 1988 | 9999 |  |  | Y | Natural Gas, Distillate Fuel Oil | [15 empty] | 0.25593 | 0.25593 | 0.25593 | 0.25593
Ples I | 10479_G_T101 | 10479 | G | T101 |  | Geothermal |  | WECC_SCE | California | 6 | Mono | 51 | 06051 | 4.5 | 9760 | 1990 | 9999 |  |  | N | Geothermal | [15 empty] | 0 | 0 | 0 | 0 | 0.3713 | 0.3713 | 0.3713
Ples I | 10479_G_T102 | 10479 | G | T102 |  | Geothermal |  | WECC_SCE | California | 6 | Mono | 51 | 06051 | 5.5 | 9760 | 1990 | 9999 |  |  | N | Geothermal | [15 empty] | 0 | 0 | 0 | 0 | 0.3713 | 0.3713 | 0.3713
Ples I | 10479_G_T103 | 10479 | G | T103 |  | Geothermal |  | WECC_SCE | California | 6 | Mono | 51 | 06051 | 5.5 | 9760 | 1990 | 9999 |  |  | N | Geothermal | [15 empty] | 0 | 0 | 0 | 0 | 0.3713 | 0.3713 | 0.3713
Mammoth Pacific I | 10480_G_GEN1 | 10480 | G | GEN1 |  | Geothermal |  | WECC_SCE | California | 6 | Mono | 51 | 06051 | 3.2 | 9760 | 1984 | 9999 |  |  | N | Geothermal | [15 empty] | 0 | 0 | 0 | 0 | 0.3713 | 0.3713 | 0.3713
Mammoth Pacific I | 10480_G_GEN2 | 10480 | G | GEN2 |  | Geothermal |  | WECC_SCE | California | 6 | Mono | 51 | 06051 | 2.6 | 9760 | 1984 | 9999 |  |  | N | Geothermal | [15 empty] | 0 | 0 | 0 | 0 | 0.3713 | 0.3713 | 0.3713
Mammoth Pacific II | 10481_G_1 | 10481 | G | 1 |  | Geothermal |  | WECC_SCE | California | 6 | Mono | 51 | 06051 | 3 | 9760 | 1990 | 9999 |  |  | N | Geothermal | [15 empty] | 0 | 0 | 0 | 0 | 0.3713 | 0.3713 | 0.3713
Mammoth Pacific II | 10481_G_2 | 10481 | G | 2 |  | Geothermal |  | WECC_SCE | California | 6 | Mono | 51 | 06051 | 3 | 9760 | 1990 | 9999 |  |  | N | Geothermal | [15 empty] | 0 | 0 | 0 | 0 | 0.3713 | 0.3713 | 0.3713
Mammoth Pacific II | 10481_G_3 | 10481 | G | 3 |  | Geothermal |  | WECC_SCE | California | 6 | Mono | 51 | 06051 | 3 | 9760 | 1990 | 9999 |  |  | N | Geothermal | [15 empty] | 0 | 0 | 0 | 0 | 0.3713 | 0.3713 | 0.3713
Mammoth Pacific II | 10481_G_T101 | 10481 | G | T101 |  | Geothermal |  | WECC_SCE | California | 6 | Mono | 51 | 06051 | 3.8 | 9760 | 1990 | 9999 |  |  | N | Geothermal | [15 empty] | 0 | 0 | 0 | 0 | 0.3713 | 0.3713 | 0.3713
Mammoth Pacific II | 10481_G_T102 | 10481 | G | T102 |  | Geothermal |  | WECC_SCE | California | 6 | Mono | 51 | 06051 | 4.6 | 9760 | 1990 | 9999 |  |  | N | Geothermal | [15 empty] | 0 | 0 | 0 | 0 | 0.3713 | 0.3713 | 0.3713
Mammoth Pacific II | 10481_G_T103 | 10481 | G | T103 |  | Geothermal |  | WECC_SCE | California | 6 | Mono | 51 | 06051 | 4.2 | 9760 | 1990 | 9999 |  |  | N | Geothermal | [15 empty] | 0 | 0 | 0 | 0 | 0.3713 | 0.3713 | 0.3713
Rumford Falls Power | 10493_G_GEN1 | 10493 | G | GEN1 |  | Hydro |  | NENG_ME | Maine | 23 | Oxford | 17 | 23017 | 8.1 | 0 | 1918 | 9999 |  |  | N | Hydro | [15 empty] | 0 | 0 | 0 | 0
Rumford Falls Power | 10493_G_GEN2 | 10493 | G | GEN2 |  | Hydro |  | NENG_ME | Maine | 23 | Oxford | 17 | 23017 | 8.1 | 0 | 1918 | 9999 |  |  | N | Hydro | [15 empty] | 0 | 0 | 0 | 0
Rumford Falls Power | 10493_G_GEN3 | 10493 | G | GEN3 |  | Hydro |  | NENG_ME | Maine | 23 | Oxford | 17 | 23017 | 8.6 | 0 | 1926 | 9999 |  |  | N | Hydro | [15 empty] | 0 | 0 | 0 | 0
Rumford Falls Power | 10493_G_GEN4 | 10493 | G | GEN4 |  | Hydro |  | NENG_ME | Maine | 23 | Oxford | 17 | 23017 | 4.3 | 0 | 1950 | 9999 |  |  | N | Hydro | [15 empty] | 0 | 0 | 0 | 0
Rumford Falls Power | 10493_G_GEN5 | 10493 | G | GEN5 |  | Hydro |  | NENG_ME | Maine | 23 | Oxford | 17 | 23017 | 7.6 | 0 | 1954 | 9999 |  |  | N | Hydro | [15 empty] | 0 | 0 | 0 | 0
Rumford Falls Power | 10493_G_GEN6 | 10493 | G | GEN6 |  | Hydro |  | NENG_ME | Maine | 23 | Oxford | 17 | 23017 | 7.6 | 0 | 1954 | 9999 |  |  | N | Hydro | [15 empty] | 0 | 0 | 0 | 0
Sheldon Springs Hydroelectric | 10494_G_IG-1 | 10494 | G | IG-1 |  | Hydro |  | NENGREST | Vermont | 50 | Franklin | 11 | 50011 | 1.7 | 0 | 1988 | 9999 |  |  | N | Hydro | [15 empty] | 0 | 0 | 0 | 0
Sheldon Springs Hydroelectric | 10494_G_IG-2 | 10494 | G | IG-2 |  | Hydro |  | NENGREST | Vermont | 50 | Franklin | 11 | 50011 | 1.7 | 0 | 1988 | 9999 |  |  | N | Hydro | [15 empty] | 0 | 0 | 0 | 0
Sheldon Springs Hydroelectric | 10494_G_IG-3 | 10494 | G | IG-3 |  | Hydro |  | NENGREST | Vermont | 50 | Franklin | 11 | 50011 | 0.2 | 0 | 1988 | 9999 |  |  | N | Hydro | [15 empty] | 0 | 0 | 0 | 0
Sheldon Springs Hydroelectric | 10494_G_SG-1 | 10494 | G | SG-1 |  | Hydro |  | NENGREST | Vermont | 50 | Franklin | 11 | 50011 | 9.7 | 0 | 1988 | 9999 |  |  | N | Hydro | [15 empty] | 0 | 0 | 0 | 0
Sheldon Springs Hydroelectric | 10494_G_SG-2 | 10494 | G | SG-2 |  | Hydro |  | NENGREST | Vermont | 50 | Franklin | 11 | 50011 | 9.7 | 0 | 1988 | 9999 |  |  | N | Hydro | [15 empty] | 0 | 0 | 0 | 0
Sheldon Springs Hydroelectric | 10494_G_SG-3 | 10494 | G | SG-3 |  | Hydro |  | NENGREST | Vermont | 50 | Franklin | 11 | 50011 | 1 | 0 | 1988 | 9999 |  |  | N | Hydro | [15 empty] | 0 | 0 | 0 | 0
Kern River Cogeneration | 10496_G_GTAG | 10496 | G | GTAG |  | Combustion Turbine | Combustion Turbine | WECC_SCE | California | 6 | Kern | 29 | 06029 | 72 | 8700 | 1985 | 9999 |  |  | Y | Natural Gas | [14 empty] | 0.74 | 0.41232 | 0.41232 | 0.41232 | 0.41232
Kern River Cogeneration | 10496_G_GTBG | 10496 | G | GTBG |  | Combustion Turbine | Combustion Turbine | WECC_SCE | California | 6 | Kern | 29 | 06029 | 72 | 8700 | 1985 | 9999 |  |  | Y | Natural Gas | [14 empty] | 0.74 | 0.41232 | 0.41232 | 0.41232 | 0.41232
Kern River Cogeneration | 10496_G_GTCG | 10496 | G | GTCG |  | Combustion Turbine | Combustion Turbine | WECC_SCE | California | 6 | Kern | 29 | 06029 | 72 | 8700 | 1985 | 9999 |  |  | Y | Natural Gas | [14 empty] | 0.74 | 0.41232 | 0.41232 | 0.41232 | 0.41232
Kern River Cogeneration | 10496_G_GTDG | 10496 | G | GTDG |  | Combustion Turbine | Combustion Turbine | WECC_SCE | California | 6 | Kern | 29 | 06029 | 72 | 8700 | 1985 | 9999 |  |  | Y | Natural Gas | [14 empty] | 0.74 | 0.41232 | 0.41232 | 0.41232 | 0.41232
Mid-Set Cogeneration | 10501_G_K100 | 10501 | G | K100 |  | Combustion Turbine | Combustion Turbine | WEC_CALN | California | 6 | Kern | 29 | 06029 | 36 | 8700 | 1989 | 9999 |  |  | Y | Natural Gas | [14 empty] | 0.74 | 0.47776 | 0.47776 | 0.47776 | 0.47776
Milton Hydro | 10519_G_1 | 10519 | G | 1 |  | Hydro |  | NENGREST | New Hampshire | 33 | Strafford | 17 | 33017 | 0.1 | 0 | 1914 | 9999 |  |  | N | Hydro | [15 empty] | 0 | 0 | 0 | 0
Milton Hydro | 10519_G_2 | 10519 | G | 2 |  | Hydro |  | NENGREST | New Hampshire | 33 | Strafford | 17 | 33017 | 0.1 | 0 | 1914 | 9999 |  |  | N | Hydro | [15 empty] | 0 | 0 | 0 | 0
Milton Hydro | 10519_G_3 | 10519 | G | 3 |  | Hydro |  | NENGREST | New Hampshire | 33 | Strafford | 17 | 33017 | 0.1 | 0 | 1984 | 9999 |  |  | N | Hydro | [15 empty] | 0 | 0 | 0 | 0
Milton Hydro | 10519_G_4 | 10519 | G | 4 |  | Hydro |  | NENGREST | New Hampshire | 33 | Strafford | 17 | 33017 | 0.1 | 0 | 1987 | 9999 |  |  | N | Hydro | [15 empty] | 0 | 0 | 0 | 0
Dayton Hydro | 10520_G_1 | 10520 | G | 1 |  | Hydro |  | MIS_IL | Illinois | 17 | La Salle | 99 | 17099 | 1.6 | 0 | 1925 | 9999 |  |  | N | Hydro | [15 empty] | 0 | 0 | 0 | 0
Dayton Hydro | 10520_G_2 | 10520 | G | 2 |  | Hydro |  | MIS_IL | Illinois | 17 | La Salle | 99 | 17099 | 1 | 0 | 1925 | 9999 |  |  | N | Hydro | [15 empty] | 0 | 0 | 0 | 0
Dayton Hydro | 10520_G_3 | 10520 | G | 3 |  | Hydro |  | MIS_IL | Illinois | 17 | La Salle | 99 | 17099 | 1 | 0 | 1925 | 9999 |  |  | N | Hydro | [15 empty] | 0 | 0 | 0 | 0
Benton Falls Associates | 10523_G_GEN1 | 10523 | G | GEN1 |  | Hydro |  | NENG_ME | Maine | 23 | Kennebec | 11 | 23011 | 3.3 | 0 | 1987 | 9999 |  |  | N | Hydro | [15 empty] | 0 | 0 | 0 | 0
Benton Falls Associates | 10523_G_GEN2 | 10523 | G | GEN2 |  | Hydro |  | NENG_ME | Maine | 23 | Kennebec | 11 | 23011 | 0.7 | 0 | 1987 | 9999 |  |  | N | Hydro | [15 empty] | 0 | 0 | 0 | 0
Dodge Falls Associates | 10526_G_1UNI | 10526 | G | 1UNI |  | Hydro |  | NENGREST | New Hampshire | 33 | Grafton | 9 | 33009 | 5 | 0 | 1990 | 9999 |  |  | N | Hydro | [15 empty] | 0 | 0 | 0 | 0
Feeder Dam Hydro Plant | 10530_G_1 | 10530 | G | 1 |  | Hydro |  | NY_Z_F | New York | 36 | Saratoga | 91 | 36091 | 0.9 | 0 | 1924 | 9999 |  |  | N | Hydro | [15 empty] | 0 | 0 | 0 | 0
Feeder Dam Hydro Plant | 10530_G_2 | 10530 | G | 2 |  | Hydro |  | NY_Z_F | New York | 36 | Saratoga | 91 | 36091 | 0.9 | 0 | 1924 | 9999 |  |  | N | Hydro | [15 empty] | 0 | 0 | 0 | 0
Feeder Dam Hydro Plant | 10530_G_3 | 10530 | G | 3 |  | Hydro |  | NY_Z_F | New York | 36 | Saratoga | 91 | 36091 | 1 | 0 | 1924 | 9999 |  |  | N | Hydro | [15 empty] | 0 | 0 | 0 | 0
Feeder Dam Hydro Plant | 10530_G_4 | 10530 | G | 4 |  | Hydro |  | NY_Z_F | New York | 36 | Saratoga | 91 | 36091 | 0.9 | 0 | 1924 | 9999 |  |  | N | Hydro | [15 empty] | 0 | 0 | 0 | 0
Feeder Dam Hydro Plant | 10530_G_5 | 10530 | G | 5 |  | Hydro |  | NY_Z_F | New York | 36 | Saratoga | 91 | 36091 | 1 | 0 | 1924 | 9999 |  |  | N | Hydro | [15 empty] | 0 | 0 | 0 | 0
Beebee Island Hydro Plant | 10531_G_1 | 10531 | G | 1 |  | Hydro |  | NY_Z_C&E | New York | 36 | Jefferson | 45 | 36045 | 4.4 | 0 | 1931 | 9999 |  |  | N | Hydro | [15 empty] | 0 | 0 | 0 | 0
Beebee Island Hydro Plant | 10531_G_2 | 10531 | G | 2 |  | Hydro |  | NY_Z_C&E | New York | 36 | Jefferson | 45 | 36045 | 4.4 | 0 | 1931 | 9999 |  |  | N | Hydro | [15 empty] | 0 | 0 | 0 | 0
Granger Electric Generating Station #2 | 10532_G_2-1 | 10532 | G | 2-1 |  | Landfill Gas |  | MIS_LMI | Michigan | 26 | Clinton | 37 | 26037 | 0.8 | 13500 | 1991 | 9999 |  |  | N | Landfill Gas | [15 empty] | 0.043947 | 0.043947 | 0.043947 | 0.043947
Granger Electric Generating Station #2 | 10532_G_2-3 | 10532 | G | 2-3 |  | Landfill Gas |  | MIS_LMI | Michigan | 26 | Clinton | 37 | 26037 | 0.8 | 13500 | 1991 | 9999 |  |  | N | Landfill Gas | [15 empty] | 0.043947 | 0.043947 | 0.043947 | 0.043947
Granger Electric Generating Station #2 | 10532_G_2-4 | 10532 | G | 2-4 |  | Landfill Gas |  | MIS_LMI | Michigan | 26 | Clinton | 37 | 26037 | 0.8 | 13500 | 1996 | 9999 |  |  | N | Landfill Gas | [15 empty] | 0.043947 | 0.043947 | 0.043947 | 0.043947
Granger Electric Generating Station #2 | 10532_G_2-5 | 10532 | G | 2-5 |  | Landfill Gas |  | MIS_LMI | Michigan | 26 | Clinton | 37 | 26037 | 0.8 | 13500 | 1997 | 9999 |  |  | N | Landfill Gas | [15 empty] | 0.043947 | 0.043947 | 0.043947 | 0.043947
Dexter Plant | 10538_G_GEN1 | 10538 | G | GEN1 |  | Hydro |  | NY_Z_C&E | New York | 36 | Jefferson | 45 | 36045 | 0.5 | 0 | 1931 | 9999 |  |  | N | Hydro | [15 empty] | 0 | 0 | 0 | 0
Dexter Plant | 10538_G_GEN2 | 10538 | G | GEN2 |  | Hydro |  | NY_Z_C&E | New York | 36 | Jefferson | 45 | 36045 | 0.5 | 0 | 1931 | 9999 |  |  | N | Hydro | [15 empty] | 0 | 0 | 0 | 0
Dexter Plant | 10538_G_GEN3 | 10538 | G | GEN3 |  | Hydro |  | NY_Z_C&E | New York | 36 | Jefferson | 45 | 36045 | 0.2 | 0 | 1958 | 9999 |  |  | N | Hydro | [15 empty] | 0 | 0 | 0 | 0
Dexter Plant | 10538_G_GEN4 | 10538 | G | GEN4 |  | Hydro |  | NY_Z_C&E | New York | 36 | Jefferson | 45 | 36045 | 0.2 | 0 | 1986 | 9999 |  |  | N | Hydro | [15 empty] | 0 | 0 | 0 | 0
Dexter Plant | 10538_G_GEN5 | 10538 | G | GEN5 |  | Hydro |  | NY_Z_C&E | New York | 36 | Jefferson | 45 | 36045 | 0.2 | 0 | 1986 | 9999 |  |  | N | Hydro | [15 empty] | 0 | 0 | 0 | 0
Dexter Plant | 10538_G_GEN6 | 10538 | G | GEN6 |  | Hydro |  | NY_Z_C&E | New York | 36 | Jefferson | 45 | 36045 | 1.2 | 0 | 1988 | 9999 |  |  | N | Hydro | [15 empty] | 0 | 0 | 0 | 0
Dexter Plant | 10538_G_GEN7 | 10538 | G | GEN7 |  | Hydro |  | NY_Z_C&E | New York | 36 | Jefferson | 45 | 36045 | 1.2 | 0 | 1988 | 9999 |  |  | N | Hydro | [15 empty] | 0 | 0 | 0 | 0
Theresa Plant | 10539_G_GEN1 | 10539 | G | GEN1 |  | Hydro |  | NY_Z_C&E | New York | 36 | Jefferson | 45 | 36045 | 1 | 0 | 1929 | 9999 |  |  | N | Hydro | [15 empty] | 0 | 0 | 0 | 0
Theresa Plant | 10539_G_GEN2 | 10539 | G | GEN2 |  | Hydro |  | NY_Z_C&E | New York | 36 | Jefferson | 45 | 36045 | 0.3 | 0 | 1927 | 9999 |  |  | N | Hydro | [15 empty] | 0 | 0 | 0 | 0
Diamond Island Plant | 10540_G_GEN1 | 10540 | G | GEN1 |  | Hydro |  | NY_Z_C&E | New York | 36 | Jefferson | 45 | 36045 | 0.4 | 0 | 1914 | 9999 |  |  | N | Hydro | [15 empty] | 0 | 0 | 0 | 0
Diamond Island Plant | 10540_G_GEN2 | 10540 | G | GEN2 |  | Hydro |  | NY_Z_C&E | New York | 36 | Jefferson | 45 | 36045 | 0.4 | 0 | 1914 | 9999 |  |  | N | Hydro | [15 empty] | 0 | 0 | 0 | 0
Diamond Island Plant | 10540_G_GEN3 | 10540 | G | GEN3 |  | Hydro |  | NY_Z_C&E | New York | 36 | Jefferson | 45 | 36045 | 0.4 | 0 | 1914 | 9999 |  |  | N | Hydro | [15 empty] | 0 | 0 | 0 | 0
Hailesboro 4 Plant | 10544_G_GEN1 | 10544 | G | GEN1 |  | Hydro |  | NY_Z_C&E | New York | 36 | St. Lawrence | 89 | 36089 | 0.8 | 0 | 1922 | 9999 |  |  | N | Hydro | [15 empty] | 0 | 0 | 0 | 0
Hailesboro 4 Plant | 10544_G_GEN2 | 10544 | G | GEN2 |  | Hydro |  | NY_Z_C&E | New York | 36 | St. Lawrence | 89 | 36089 | 0.6 | 0 | 1922 | 9999 |  |  | N | Hydro | [15 empty] | 0 | 0 | 0 | 0
Copenhagen Plant | 10545_G_GEN1 | 10545 | G | GEN1 |  | Hydro |  | NY_Z_C&E | New York | 36 | Lewis | 49 | 36049 | 1.4 | 0 | 1984 | 9999 |  |  | N | Hydro | [15 empty] | 0 | 0 | 0 | 0
Copenhagen Plant | 10545_G_GEN2 | 10545 | G | GEN2 |  | Hydro |  | NY_Z_C&E | New York | 36 | Lewis | 49 | 36049 | 1.4 | 0 | 1984 | 9999 |  |  | N | Hydro | [15 empty] | 0 | 0 | 0 | 0
Copenhagen Plant | 10545_G_GEN3 | 10545 | G | GEN3 |  | Hydro |  | NY_Z_C&E | New York | 36 | Lewis | 49 | 36049 | 0.3 | 0 | 1984 | 9999 |  |  | N | Hydro | [15 empty] | 0 | 0 | 0 | 0
Beaver Valley Patterson Dam | 10546_G_GEN1 | 10546 | G | GEN1 |  | Hydro |  | PJM_West | Pennsylvania | 42 | Beaver | 7 | 42007 | 0.4 | 0 | 1982 | 9999 |  |  | N | Hydro | [15 empty] | 0 | 0 | 0 | 0
Beaver Valley Patterson Dam | 10546_G_GEN2 | 10546 | G | GEN2 |  | Hydro |  | PJM_West | Pennsylvania | 42 | Beaver | 7 | 42007 | 0.4 | 0 | 1982 | 9999 |  |  | N | Hydro | [15 empty] | 0 | 0 | 0 | 0
Beaver Valley Patterson Dam | 10546_G_GEN3 | 10546 | G | GEN3 |  | Hydro |  | PJM_West | Pennsylvania | 42 | Beaver | 7 | 42007 | 0.4 | 0 | 1982 | 9999 |  |  | N | Hydro | [15 empty] | 0 | 0 | 0 | 0
Pyrites Plant | 10547_G_GEN1 | 10547 | G | GEN1 |  | Hydro |  | NY_Z_C&E | New York | 36 | St. Lawrence | 89 | 36089 | 1.1 | 0 | 1949 | 9999 |  |  | N | Hydro | [15 empty] | 0 | 0 | 0 | 0
Pyrites Plant | 10547_G_GEN2 | 10547 | G | GEN2 |  | Hydro |  | NY_Z_C&E | New York | 36 | St. Lawrence | 89 | 36089 | 3.3 | 0 | 1985 | 9999 |  |  | N | Hydro | [15 empty] | 0 | 0 | 0 | 0
Pyrites Plant | 10547_G_GEN3 | 10547 | G | GEN3 |  | Hydro |  | NY_Z_C&E | New York | 36 | St. Lawrence | 89 | 36089 | 3.3 | 0 | 1985 | 9999 |  |  | N | Hydro | [15 empty] | 0 | 0 | 0 | 0
San Jose Cogeneration | 10548_G_GEN1 | 10548 | G | GEN1 |  | Combustion Turbine | Combustion Turbine | WEC_CALN | California | 6 | Santa Clara | 85 | 06085 | 5.6 | 8700 | 1984 | 9999 |  |  | Y | Natural Gas, Distillate Fuel Oil | [14 empty] | 0.74 | 0.47776 | 0.47776 | 0.47776 | 0.47776
Al Turi | 10549_G_2 | 10549 | G | 2 |  | Landfill Gas |  | NY_Z_G-I | New York | 36 | Orange | 71 | 36071 | 0.8 | 13500 | 2011 | 9999 |  |  | N | Landfill Gas | [15 empty] | 0.043947 | 0.043947 | 0.043947 | 0.043947
Al Turi | 10549_G_3 | 10549 | G | 3 |  | Landfill Gas |  | NY_Z_G-I | New York | 36 | Orange | 71 | 36071 | 0.8 | 13500 | 2011 | 9999 |  |  | N | Landfill Gas | [15 empty] | 0.043947 | 0.043947 | 0.043947 | 0.043947
Al Turi | 10549_G_3010 | 10549 | G | 3010 |  | Landfill Gas |  | NY_Z_G-I | New York | 36 | Orange | 71 | 36071 | 0.8 | 13500 | 1998 | 9999 |  |  | N | Landfill Gas | [15 empty] | 0.043947 | 0.043947 | 0.043947 | 0.043947
High Shoals Hydro | 10550_G_GEN1 | 10550 | G | GEN1 |  | Hydro |  | S_VACA | North Carolina | 37 | Lincoln | 109 | 37109 | 1.8 | 0 | 1934 | 9999 |  |  | N | Hydro | [15 empty] | 0 | 0 | 0 | 0
Brassua Hydroelectric Project | 10555_G_1 | 10555 | G | 1 |  | Hydro |  | NENG_ME | Maine | 23 | Somerset | 25 | 23025 | 3.6 | 0 | 1989 | 9999 |  |  | N | Hydro | [15 empty] | 0 | 0 | 0 | 0
Boott Hydropower | 10556_G_GEN1 | 10556 | G | GEN1 |  | Hydro |  | NENGREST | Massachusetts | 25 | Middlesex | 17 | 25017 | 7.1 | 0 | 1985 | 9999 |  |  | N | Hydro | [15 empty] | 0 | 0 | 0 | 0
Boott Hydropower | 10556_G_GEN2 | 10556 | G | GEN2 |  | Hydro |  | NENGREST | Massachusetts | 25 | Middlesex | 17 | 25017 | 7.1 | 0 | 1985 | 9999 |  |  | N | Hydro | [15 empty] | 0 | 0 | 0 | 0
Boott Hydropower | 10556_G_GEN3 | 10556 | G | GEN3 |  | Hydro |  | NENGREST | Massachusetts | 25 | Middlesex | 17 | 25017 | 7.5 | 0 | 1985 | 9999 |  |  | N | Hydro | [15 empty] | 0 | 0 | 0 | 0
Algonquin Windsor Locks | 10567_G_GTG | 10567 | G | GTG | 3556 | Combined Cycle |  | NENG_CT | Connecticut | 9 | HARTFORD | 3 | 09003 | 35 | 7186 | 1990 | 9999 |  |  | Y | Natural Gas, Distillate Fuel Oil |  |  |  |  | NH3 + STM | [9 empty] | 0.28 | 0.13713 | 0.13713 | 0.13713 | 0.13713
Algonquin Windsor Locks | 10567_G_STG | 10567 | G | STG | 3556 | Combined Cycle |  | NENG_CT | Connecticut | 9 | HARTFORD | 3 | 09003 | 16 | 7186 | 1990 | 9999 |  |  | Y | Natural Gas, Distillate Fuel Oil |  |  |  |  | NH3 + STM | [9 empty] | 0.28 | 0.13713 | 0.13713 | 0.13713 | 0.13713
Errol Hydroelectric Project | 10570_G_1 | 10570 | G | 1 |  | Hydro |  | NENGREST | New Hampshire | 33 | COOS | 7 | 33007 | 3 | 0 | 1986 | 9999 |  |  | N | Hydro | [15 empty] | 0 | 0 | 0 | 0
Cameron Ridge LLC | 10586_G_EXIS | 10586 | G | EXIS |  | Wind |  | WECC_SCE | California | 6 | Kern | 29 | 06029 | 60 | 0 | 1984 | 9999 |  |  | N | Wind | [15 empty] | 0 | 0 | 0 | 0
Ridgetop Energy LLC | 10597_G_WGN1 | 10597 | G | WGN1 |  | Wind |  | WECC_SCE | California | 6 | Kern | 29 | 06029 | 29 | 0 | 1984 | 9999 |  |  | N | Wind | [15 empty] | 0 | 0 | 0 | 0
Duane Arnold Energy Center | 1060_G_1 | 1060 | G | 1 |  | Nuclear |  | MIS_IA | Iowa | 19 | Linn | 113 | 19113 | 601.4 | 10460 | 1975 | 2035 |  |  | N | Nuclear Fuel | [15 empty] | 0 | 0 | 0 | 0
BP Wilmington Calciner | 10601_G_GEN1 | 10601 | G | GEN1 |  | Non-Fossil Waste |  | WECC_SCE | California | 6 | Los Angeles | 37 | 06037 | 29 | 9716 | 1982 | 9999 |  |  | Y | Non-Fossil Waste | [14 empty] | 0.79 | 0 | 0 | 0 | 0
Gilman Mill | 10608_G_GEN1 | 10608 | G | GEN1 |  | Hydro |  | NENGREST | Vermont | 50 | Essex | 9 | 50009 | 2.1 | 0 | 1986 | 9999 |  |  | N | Hydro | [15 empty] | 0 | 0 | 0 | 0
Gilman Mill | 10608_G_GEN2 | 10608 | G | GEN2 |  | Hydro |  | NENGREST | Vermont | 50 | Essex | 9 | 50009 | 0.9 | 0 | 1966 | 9999 |  |  | N | Hydro | [15 empty] | 0 | 0 | 0 | 0
Gilman Mill | 10608_G_GEN3 | 10608 | G | GEN3 |  | Hydro |  | NENGREST | Vermont | 50 | Essex | 9 | 50009 | 0.7 | 0 | 1941 | 9999 |  |  | N | Hydro | [15 empty] | 0 | 0 | 0 | 0
Gilman Mill | 10608_G_GEN4 | 10608 | G | GEN4 |  | Hydro |  | NENGREST | Vermont | 50 | Essex | 9 | 50009 | 0.6 | 0 | 1941 | 9999 |  |  | N | Hydro | [15 empty] | 0 | 0 | 0 | 0
Gilman Mill | 10608_G_GEN5 | 10608 | G | GEN5 |  | Biomass |  | NENGREST | Vermont | 50 | Essex | 9 | 50009 | 3.7 | 17283 | 1982 | 9999 |  |  | Y | Biomass | [15 empty] | 0.22926 | 0.22926 | 0.22926 | 0.22926
Domtar - Woodland Mill | 10613_G_HG1 | 10613 | G | HG1 |  | Hydro |  | NENG_ME | Maine | 23 | Washington | 29 | 23029 | 2.9 | 0 | 1912 | 9999 |  |  | N | Hydro | [15 empty] | 0 | 0 | 0 | 0
Domtar - Woodland Mill | 10613_G_HG10 | 10613 | G | HG10 |  | Hydro |  | NENG_ME | Maine | 23 | Washington | 29 | 23029 | 1.1 | 0 | 1970 | 9999 |  |  | N | Hydro | [15 empty] | 0 | 0 | 0 | 0
Domtar - Woodland Mill | 10613_G_HG2 | 10613 | G | HG2 |  | Hydro |  | NENG_ME | Maine | 23 | Washington | 29 | 23029 | 2.9 | 0 | 1912 | 9999 |  |  | N | Hydro | [15 empty] | 0 | 0 | 0 | 0
Domtar - Woodland Mill | 10613_G_HG3 | 10613 | G | HG3 |  | Hydro |  | NENG_ME | Maine | 23 | Washington | 29 | 23029 | 3.1 | 0 | 1929 | 9999 |  |  | N | Hydro | [15 empty] | 0 | 0 | 0 | 0
Domtar - Woodland Mill | 10613_G_HG4 | 10613 | G | HG4 |  | Hydro |  | NENG_ME | Maine | 23 | Washington | 29 | 23029 | 0.8 | 0 | 1906 | 9999 |  |  | N | Hydro | [15 empty] | 0 | 0 | 0 | 0
Domtar - Woodland Mill | 10613_G_HG5 | 10613 | G | HG5 |  | Hydro |  | NENG_ME | Maine | 23 | Washington | 29 | 23029 | 0.8 | 0 | 1906 | 9999 |  |  | N | Hydro | [15 empty] | 0 | 0 | 0 | 0
Domtar - Woodland Mill | 10613_G_HG6 | 10613 | G | HG6 |  | Hydro |  | NENG_ME | Maine | 23 | Washington | 29 | 23029 | 0.8 | 0 | 1906 | 9999 |  |  | N | Hydro | [15 empty] | 0 | 0 | 0 | 0
Domtar - Woodland Mill | 10613_G_HG7 | 10613 | G | HG7 |  | Hydro |  | NENG_ME | Maine | 23 | Washington | 29 | 23029 | 1.5 | 0 | 1970 | 9999 |  |  | N | Hydro | [15 empty] | 0 | 0 | 0 | 0
Domtar - Woodland Mill | 10613_G_HG8 | 10613 | G | HG8 |  | Hydro |  | NENG_ME | Maine | 23 | Washington | 29 | 23029 | 1.9 | 0 | 1970 | 9999 |  |  | N | Hydro | [15 empty] | 0 | 0 | 0 | 0
Domtar - Woodland Mill | 10613_G_HG9 | 10613 | G | HG9 |  | Hydro |  | NENG_ME | Maine | 23 | Washington | 29 | 23029 | 1.9 | 0 | 1970 | 9999 |  |  | N | Hydro | [15 empty] | 0 | 0 | 0 | 0
CH Resources Beaver Falls | 10617_G_GEN1 | 10617 | G | GEN1 | 3560 | Combined Cycle |  | NY_Z_C&E | New York | 36 | Lewis | 49 | 36049 | 52 | 10248 | 1995 | 9999 |  |  | Y | Natural Gas, Distillate Fuel Oil |  |  |  |  | STM | SCR | [9 empty] | 0.2271 | 0.0605 | 0.2271 | 0.0605
CH Resources Beaver Falls | 10617_G_GEN2 | 10617 | G | GEN2 | 3560 | Combined Cycle |  | NY_Z_C&E | New York | 36 | Lewis | 49 | 36049 | 34 | 10248 | 1995 | 9999 |  |  | Y | Natural Gas, Distillate Fuel Oil |  |  |  |  | STM | SCR | [9 empty] | 0.2271 | 0.0605 | 0.2271 | 0.0605
Carthage Energy LLC | 10620_G_GEN1 | 10620 | G | GEN1 | 3563 | Combined Cycle |  | NY_Z_C&E | New York | 36 | Jefferson | 45 | 36045 | 38 | 9694 | 1991 | 9999 |  |  | N | Natural Gas, Distillate Fuel Oil |  |  |  |  | STM | [10 empty] | 0.13486 | 0.13486 | 0.13486 | 0.13486
Carthage Energy LLC | 10620_G_GEN2 | 10620 | G | GEN2 | 3563 | Combined Cycle |  | NY_Z_C&E | New York | 36 | Jefferson | 45 | 36045 | 21 | 9694 | 1991 | 9999 |  |  | N | Natural Gas |  |  |  |  | STM | [10 empty] | 0.13486 | 0.13486 | 0.13486 | 0.13486
CH Resources Syracuse | 10621_G_GEN1 | 10621 | G | GEN1 | 3564 | Combined Cycle |  | NY_Z_C&E | New York | 36 | Onondaga | 67 | 36067 | 59 | 9395 | 1994 | 9999 |  |  | N | Natural Gas, Distillate Fuel Oil |  |  |  |  | STM | SCR | [9 empty] | 0.2995 | 0.1362 | 0.2995 | 0.1362
CH Resources Syracuse | 10621_G_GEN2 | 10621 | G | GEN2 | 3564 | Combined Cycle |  | NY_Z_C&E | New York | 36 | Onondaga | 67 | 36067 | 34 | 9395 | 1994 | 9999 |  |  | N | Natural Gas, Distillate Fuel Oil |  |  |  |  | STM | SCR | [9 empty] | 0.2995 | 0.1362 | 0.2995 | 0.1362
Civic Center | 10623_G_GEN1 | 10623 | G | GEN1 |  | Combined Cycle |  | WEC_LADW | California | 6 | Los Angeles | 37 | 06037 | 22.1 | 9180 | 1989 | 9999 |  |  | Y | Natural Gas | [15 empty] | 0.25593 | 0.25593 | 0.25593 | 0.25593
Civic Center | 10623_G_GEN2 | 10623 | G | GEN2 |  | Combined Cycle |  | WEC_LADW | California | 6 | Los Angeles | 37 | 06037 | 1.5 | 9180 | 1989 | 9999 |  |  | Y | Natural Gas | [15 empty] | 0.25593 | 0.25593 | 0.25593 | 0.25593
J M Leathers | 10631_G_GEN1 | 10631 | G | GEN1 |  | Geothermal |  | WECC_IID | California | 6 | Imperial | 25 | 06025 | 34 | 9760 | 1989 | 9999 |  |  | N | Geothermal | [15 empty] | 0 | 0 | 0 | 0 | 0.4625 | 0.4625 | 0.4625
A W Hoch | 10632_G_GEN1 | 10632 | G | GEN1 |  | Geothermal |  | WECC_IID | California | 6 | Imperial | 25 | 06025 | 34 | 9760 | 1988 | 9999 |  |  | N | Geothermal | [15 empty] | 0 | 0 | 0 | 0 | 0.4625 | 0.4625 | 0.4625
Hopewell Cogeneration | 10633_G_GT1 | 10633 | G | GT1 | 88335 | Combined Cycle |  | PJM_Dom | Virginia | 51 | Prince George | 149 | 51149 | 84 | 8711 | 1990 | 9999 |  |  | Y | Natural Gas, Distillate Fuel Oil |  |  |  |  | STM | [10 empty] | 0.10772 | 0.10772 | 0.10772 | 0.10772
Hopewell Cogeneration | 10633_G_GT2 | 10633 | G | GT2 | 88336 | Combined Cycle |  | PJM_Dom | Virginia | 51 | Prince George | 149 | 51149 | 84 | 8711 | 1990 | 9999 |  |  | Y | Natural Gas, Distillate Fuel Oil |  |  |  |  | STM | [10 empty] | 0.10772 | 0.10772 | 0.10772 | 0.10772
Hopewell Cogeneration | 10633_G_GT3 | 10633 | G | GT3 | 88337 | Combined Cycle |  | PJM_Dom | Virginia | 51 | Prince George | 149 | 51149 | 84 | 8711 | 1990 | 9999 |  |  | Y | Natural Gas, Distillate Fuel Oil |  |  |  |  | STM | [10 empty] | 0.10772 | 0.10772 | 0.10772 | 0.10772
Hopewell Cogeneration | 10633_G_ST1 | 10633 | G | ST1 | 88335 | Combined Cycle |  | PJM_Dom | Virginia | 51 | Prince George | 149 | 51149 | 96 | 8711 | 1990 | 9999 |  |  | Y | Natural Gas, Distillate Fuel Oil |  |  |  |  | STM | [10 empty] | 0.10772 | 0.10772 | 0.10772 | 0.10772
J J Elmore | 10634_G_GEN1 | 10634 | G | GEN1 |  | Geothermal |  | WECC_IID | California | 6 | Imperial | 25 | 06025 | 34 | 9760 | 1988 | 9999 |  |  | N | Geothermal | [15 empty] | 0 | 0 | 0 | 0 | 0.4625 | 0.4625 | 0.4625
Corona Cogen | 10635_G_GEN1 | 10635 | G | GEN1 |  | Combustion Turbine | Combustion Turbine | WECC_SCE | California | 6 | Riverside | 65 | 06065 | 40 | 8700 | 1988 | 9999 |  |  | Y | Natural Gas | [14 empty] | 0.74 | 0.47776 | 0.47776 | 0.47776 | 0.47776
Olinda Landfill Gas Recovery Plant | 10648_G_GEN1 | 10648 | G | GEN1 |  | Landfill Gas |  | WECC_SCE | California | 6 | Orange | 59 | 06059 | 1.7 | 13500 | 1985 | 9999 |  |  | N | Landfill Gas | [15 empty] | 0.043947 | 0.043947 | 0.043947 | 0.043947
Olinda Landfill Gas Recovery Plant | 10648_G_GEN2 | 10648 | G | GEN2 |  | Landfill Gas |  | WECC_SCE | California | 6 | Orange | 59 | 06059 | 1.7 | 13500 | 1985 | 9999 |  |  | N | Landfill Gas | [15 empty] | 0.043947 | 0.043947 | 0.043947 | 0.043947
Olinda Landfill Gas Recovery Plant | 10648_G_GEN3 | 10648 | G | GEN3 |  | Landfill Gas |  | WECC_SCE | California | 6 | Orange | 59 | 06059 | 1.7 | 13500 | 1985 | 9999 |  |  | N | Landfill Gas | [15 empty] | 0.043947 | 0.043947 | 0.043947 | 0.043947
Bear Mountain Cogen | 10649_G_GEN1 | 10649 | G | GEN1 |  | Combustion Turbine | Combustion Turbine | WEC_CALN | California | 6 | Kern | 29 | 06029 | 46 | 8700 | 1995 | 9999 |  |  | Y | Natural Gas | [14 empty] | 0.74 | 0.18367 | 0.18367 | 0.18367 | 0.18367
Badger Creek Cogen | 10650_G_GEN1 | 10650 | G | GEN1 |  | Combustion Turbine | Combustion Turbine | WEC_CALN | California | 6 | Kern | 29 | 06029 | 46 | 8700 | 1991 | 9999 |  |  | Y | Natural Gas | [14 empty] | 0.74 | 0.18367 | 0.18367 | 0.18367 | 0.18367
Maquoketa | 1067_G_1 | 1067 | G | 1 |  | Hydro |  | MIS_IA | Iowa | 19 | Jackson | 97 | 19097 | 0.6 | 0 | 1924 | 9999 |  |  | N | Hydro | [15 empty] | 0 | 0 | 0 | 0
Maquoketa | 1067_G_2 | 1067 | G | 2 |  | Hydro |  | MIS_IA | Iowa | 19 | Jackson | 97 | 19097 | 0.6 | 0 | 1924 | 9999 |  |  | N | Hydro | [15 empty] | 0 | 0 | 0 | 0
AES Deepwater | 10670_G_REDST | 10670 | G | REDST |  | Non-Fossil Waste |  | ERC_REST | Texas | 48 | Harris | 201 | 48201 | 1 | 9758 | 2010 | 9999 |  |  | N | Non-Fossil Waste | [15 empty] | 0 | 0 | 0 | 0
Marshalltown | 1068_G_1 | 1068 | G | 1 | 89836 | Combustion Turbine | Combustion Turbine | MIS_IA | Iowa | 19 | Marshall | 127 | 19127 | 54 | 14546 | 1978 | 9999 |  |  | N | Distillate Fuel Oil | [14 empty] | 2.5 | 0.56339 | 0.56339 | 0.56339 | 0.56339
Marshalltown | 1068_G_2 | 1068 | G | 2 | 89842 | Combustion Turbine | Combustion Turbine | MIS_IA | Iowa | 19 | Marshall | 127 | 19127 | 55 | 14543 | 1978 | 9999 |  |  | N | Distillate Fuel Oil | [14 empty] | 2.5 | 0.57871 | 0.57871 | 0.57871 | 0.57871
Marshalltown | 1068_G_3 | 1068 | G | 3 | 89844 | Combustion Turbine | Combustion Turbine | MIS_IA | Iowa | 19 | Marshall | 127 | 19127 | 53 | 14546 | 1978 | 9999 |  |  | N | Distillate Fuel Oil | [14 empty] | 2.5 | 0.50865 | 0.50865 | 0.50865 | 0.50865
Brush Generation Facility | 10682_G_GT1 | 10682 | G | GT1 | 3576 | Combined Cycle |  | WECC_CO | Colorado | 8 | MORGAN | 87 | 08087 | 25 | 9762 | 1990 | 9999 |  |  | Y | Natural Gas |  |  |  |  | H2O | [10 empty] | 0.089531 | 0.089531 | 0.089531 | 0.089531
Brush Generation Facility | 10682_G_GT2 | 10682 | G | GT2 | 3576 | Combined Cycle |  | WECC_CO | Colorado | 8 | MORGAN | 87 | 08087 | 25 | 9762 | 1990 | 9999 |  |  | Y | Natural Gas |  |  |  |  | H2O | [10 empty] | 0.089531 | 0.089531 | 0.089531 | 0.089531
Brush Generation Facility | 10682_G_GT3 | 10682 | G | GT3 | 4142 | Combined Cycle |  | WECC_CO | Colorado | 8 | MORGAN | 87 | 08087 | 32 | 8841 | 1994 | 9999 |  |  | Y | Natural Gas |  |  |  |  | H2O | [10 empty] | 0.084039 | 0.084039 | 0.084039 | 0.084039
Brush Generation Facility | 10682_G_GT4 | 10682 | G | GT4 | 4142 | Combined Cycle |  | WECC_CO | Colorado | 8 | MORGAN | 87 | 08087 | 25 | 11296 | 1999 | 9999 |  |  | N | Natural Gas |  |  |  |  | H2O | [10 empty] | 0.08762 | 0.08762 | 0.08762 | 0.08762
Brush Generation Facility | 10682_G_GT5 | 10682 | G | GT5 | 4143 | Combined Cycle |  | WECC_CO | Colorado | 8 | MORGAN | 87 | 08087 | 25 | 11296 | 1999 | 9999 |  |  | N | Natural Gas |  |  |  |  | H2O | [10 empty] | 0.08762 | 0.08762 | 0.08762 | 0.08762
Brush Generation Facility | 10682_G_ST1 | 10682 | G | ST1 | 3576 | Combined Cycle |  | WECC_CO | Colorado | 8 | MORGAN | 87 | 08087 | 30 | 9762 | 1990 | 9999 |  |  | Y | Natural Gas |  |  |  |  | H2O | [10 empty] | 0.089531 | 0.089531 | 0.089531 | 0.089531
Brush Generation Facility | 10682_G_ST2 | 10682 | G | ST2 | 4142 | Combined Cycle |  | WECC_CO | Colorado | 8 | MORGAN | 87 | 08087 | 40 | 8841 | 1994 | 9999 |  |  | Y | Natural Gas |  |  |  |  | H2O | [10 empty] | 0.084039 | 0.084039 | 0.084039 | 0.084039
Brush Generation Facility | 10682_G_ST4 | 10682 | G | ST4 | 4142 | Combined Cycle |  | WECC_CO | Colorado | 8 | MORGAN | 87 | 08087 | 90 | 11296 | 2002 | 9999 |  |  | N | Natural Gas |  |  |  |  | H2O | [10 empty] | 0.08762 | 0.08762 | 0.08762 | 0.08762
Argus Cogen Plant | 10684_G_TG5 | 10684 | G | TG5 |  | Coal Steam |  | WECC_SCE | California | 6 | San Bernardino | 71 | 06071 | 7 | 12518 | 1947 | 9999 |  |  | N | Bituminous | [14 empty] | 0.52648 | 0.44513 | 0.44513 | 0.44513 | 0.44513 | 1 | 1 | 1
Westend Facility | 10685_G_PINA | 10685 | G | PINA |  | Combustion Turbine | Combustion Turbine | WECC_SCE | California | 6 | San Bernardino | 71 | 06071 | 15 | 8700 | 1969 | 9999 |  |  | Y | Natural Gas | [14 empty] | 0.74 | 0.47776 | 0.47776 | 0.47776 | 0.47776
Rapids Energy Center | 10686_G_HYD | 10686 | G | HYD |  | Hydro |  | MIS_MNWI | Minnesota | 27 | Itasca | 61 | 27061 | 0.2 | 0 | 1943 | 9999 |  |  | N | Hydro | [15 empty] | 0 | 0 | 0 | 0
Black River Hydro Associates | 10687_G_DE1 | 10687 | G | DE1 |  | Hydro |  | NY_Z_C&E | New York | 36 | Lewis | 49 | 36049 | 1.5 | 0 | 1984 | 9999 |  |  | N | Hydro | [15 empty] | 0 | 0 | 0 | 0
Black River Hydro Associates | 10687_G_PL1 | 10687 | G | PL1 |  | Hydro |  | NY_Z_C&E | New York | 36 | Lewis | 49 | 36049 | 2.1 | 0 | 1984 | 9999 |  |  | N | Hydro | [15 empty] | 0 | 0 | 0 | 0
Black River Hydro Associates | 10687_G_RI1 | 10687 | G | RI1 |  | Hydro |  | NY_Z_C&E | New York | 36 | Lewis | 49 | 36049 | 1.8 | 0 | 1984 | 9999 |  |  | N | Hydro | [15 empty] | 0 | 0 | 0 | 0
Pepperell Hydro Power Plant | 10694_G_2121 | 10694 | G | 2121 |  | Hydro |  | NENGREST | Massachusetts | 25 | Middlesex | 17 | 25017 | 0.8 | 0 | 1920 | 9999 |  |  | N | Hydro | [15 empty] | 0 | 0 | 0 | 0
Pepperell Hydro Power Plant | 10694_G_8281 | 10694 | G | 8281 |  | Hydro |  | NENGREST | Massachusetts | 25 | Middlesex | 17 | 25017 | 0.8 | 0 | 1920 | 9999 |  |  | N | Hydro | [15 empty] | 0 | 0 | 0 | 0
Pepperell Hydro Power Plant | 10694_G_G3 | 10694 | G | G3 |  | Hydro |  | NENGREST | Massachusetts | 25 | Middlesex | 17 | 25017 | 0.6 | 0 | 2006 | 9999 |  |  | N | Hydro | [15 empty] | 0 | 0 | 0 | 0
Burney Creek | 10706_G_GEN1 | 10706 | G | GEN1 |  | Hydro |  | WEC_CALN | California | 6 | Shasta | 89 | 06089 | 3 | 0 | 1990 | 9999 |  |  | N | Hydro | [15 empty] | 0 | 0 | 0 | 0
Cove Hydroelectric | 10707_G_GEN1 | 10707 | G | GEN1 |  | Hydro |  | WEC_CALN | California | 6 | Shasta | 89 | 06089 | 5 | 0 | 1990 | 9999 |  |  | N | Hydro | [15 empty] | 0 | 0 | 0 | 0
Lost Creek I | 10708_G_GEN1 | 10708 | G | GEN1 |  | Hydro |  | WEC_CALN | California | 6 | Shasta | 89 | 06089 | 1.1 | 0 | 1989 | 9999 |  |  | N | Hydro | [15 empty] | 0 | 0 | 0 | 0
Ponderosa Bailey Creek | 10709_G_GEN1 | 10709 | G | GEN1 |  | Hydro |  | WEC_CALN | California | 6 | TEHAMA | 103 | 06103 | 1.1 | 0 | 1990 | 9999 |  |  | N | Hydro | [15 empty] | 0 | 0 | 0 | 0
Karen Avenue Windfarm | 10718_G_WND | 10718 | G | WND |  | Wind |  | WECC_SCE | California | 6 | RIVERSIDE | 65 | 06065 | 11.7 | 0 | 1994 | 9999 |  |  | N | Wind | [15 empty] | 0 | 0 | 0 | 0
Jackson County Resource Recovery | 10722_G_1 | 10722 | G | 1 |  | Municipal Solid Waste |  | MIS_LMI | Michigan | 26 | Jackson | 75 | 26075 | 3 | 5588 | 1987 | 9999 |  |  | Y | MSW | [15 empty] | 0.16169 | 0.16169 | 0.16169 | 0.16169 | 0.08 | 0.08 | 0.08
Selkirk Cogen | 10725_G_GEN1 | 10725 | G | GEN1 | 3577 | Combined Cycle |  | NY_Z_F | New York | 36 | Albany | 1 | 36001 | 70 | 8461 | 1992 | 9999 |  |  | Y | Natural Gas, Distillate Fuel Oil |  |  |  |  | STM | [10 empty] | 0.036733 | 0.036733 | 0.036733 | 0.036733
Selkirk Cogen | 10725_G_GEN2 | 10725 | G | GEN2 | 3577 | Combined Cycle |  | NY_Z_F | New York | 36 | Albany | 1 | 36001 | 8.8 | 8461 | 1992 | 9999 |  |  | Y | Natural Gas |  |  |  |  | STM | [10 empty] | 0.036733 | 0.036733 | 0.036733 | 0.036733
Selkirk Cogen | 10725_G_GEN3 | 10725 | G | GEN3 | 3578 | Combined Cycle |  | NY_Z_F | New York | 36 | Albany | 1 | 36001 | 79 | 8461 | 1994 | 9999 |  |  | Y | Natural Gas, Distillate Fuel Oil |  |  |  |  | STM | SCR | [9 empty] | 0.036733 | 0.036733 | 0.036733 | 0.036733
Selkirk Cogen | 10725_G_GEN4 | 10725 | G | GEN4 | 3579 | Combined Cycle |  | NY_Z_F | New York | 36 | Albany | 1 | 36001 | 79 | 8461 | 1994 | 9999 |  |  | Y | Natural Gas, Distillate Fuel Oil |  |  |  |  | STM | SCR | [9 empty] | 0.036733 | 0.036733 | 0.036733 | 0.036733
Selkirk Cogen | 10725_G_GEN5 | 10725 | G | GEN5 | 3578 | Combined Cycle |  | NY_Z_F | New York | 36 | Albany | 1 | 36001 | 124 | 8461 | 1994 | 9999 |  |  | Y | Natural Gas |  |  |  |  | STM | SCR | [9 empty] | 0.036733 | 0.036733 | 0.036733 | 0.036733
Masspower | 10726_G_GEN1 | 10726 | G | GEN1 | 3580 | Combined Cycle |  | NENGREST | Massachusetts | 25 | Hampden | 13 | 25013 | 82 | 8456 | 1993 | 9999 |  |  | Y | Natural Gas, Distillate Fuel Oil |  |  |  |  | STM | SCR | [9 empty] | 0.031651 | 0.031651 | 0.031651 | 0.031651
Masspower | 10726_G_GEN2 | 10726 | G | GEN2 | 3581 | Combined Cycle |  | NENGREST | Massachusetts | 25 | Hampden | 13 | 25013 | 82 | 8456 | 1993 | 9999 |  |  | Y | Natural Gas, Distillate Fuel Oil |  |  |  |  | STM | SCR | [9 empty] | 0.031651 | 0.031651 | 0.031651 | 0.031651
Masspower | 10726_G_GEN3 | 10726 | G | GEN3 | 3580 | Combined Cycle |  | NENGREST | Massachusetts | 25 | Hampden | 13 | 25013 | 74 | 8456 | 1993 | 9999 |  |  | Y | Natural Gas |  |  |  |  | STM | SCR | [9 empty] | 0.031651 | 0.031651 | 0.031651 | 0.031651
Barker Lower | 10728_G_GEN1 | 10728 | G | GEN1 |  | Hydro |  | NENG_ME | Maine | 23 | Androscoggin | 1 | 23001 | 1.5 | 0 | 1986 | 9999 |  |  | N | Hydro | [15 empty] | 0 | 0 | 0 | 0
Barber Dam | 10735_G_GEN1 | 10735 | G | GEN1 |  | Hydro |  | WECC_ID | Idaho | 16 | Ada | 1 | 16001 | 4 | 0 | 1990 | 9999 |  |  | N | Hydro | [15 empty] | 0 | 0 | 0 | 0
North Fork Hydro | 10737_G_GEN1 | 10737 | G | GEN1 |  | Hydro |  | WECC_PNW | Oregon | 41 | Klamath | 35 | 41035 | 1 | 0 | 1989 | 9999 |  |  | N | Hydro | [15 empty] | 0 | 0 | 0 | 0
Northwind Energy | 10738_G_GEN1 | 10738 | G | GEN1 |  | Wind |  | WEC_CALN | California | 6 | Contra Costa | 13 | 06013 | 12.1 | 0 | 1986 | 9999 |  |  | N | Wind | [15 empty] | 0 | 0 | 0 | 0
Magic Dam Hydroelectric Project | 10740_G_GEN1 | 10740 | G | GEN1 |  | Hydro |  | WECC_ID | Idaho | 16 | LINCOLN | 63 | 16063 | 2.9 | 0 | 1989 | 9999 |  |  | N | Hydro | [15 empty] | 0 | 0 | 0 | 0
Magic Dam Hydroelectric Project | 10740_G_GEN2 | 10740 | G | GEN2 |  | Hydro |  | WECC_ID | Idaho | 16 | LINCOLN | 63 | 16063 | 2.9 | 0 | 1989 | 9999 |  |  | N | Hydro | [15 empty] | 0 | 0 | 0 | 0
Magic Dam Hydroelectric Project | 10740_G_GEN3 | 10740 | G | GEN3 |  | Hydro |  | WECC_ID | Idaho | 16 | LINCOLN | 63 | 16063 | 2.9 | 0 | 1989 | 9999 |  |  | N | Hydro | [15 empty] | 0 | 0 | 0 | 0
Clear Lake Cogeneration Ltd | 10741_G_G102 | 10741 | G | G102 | 89945 | Combined Cycle |  | ERC_REST | Texas | 48 | Harris | 201 | 48201 | 100 | 6325 | 1985 | 9999 |  |  | Y | Natural Gas |  |  |  |  | DLNB | [10 empty] | 0.09468 | 0.09468 | 0.09468 | 0.09468
Clear Lake Cogeneration Ltd | 10741_G_G103 | 10741 | G | G103 | 89946 | Combined Cycle |  | ERC_REST | Texas | 48 | Harris | 201 | 48201 | 100 | 6325 | 1985 | 9999 |  |  | Y | Natural Gas |  |  |  |  | DLNB | [10 empty] | 0.09468 | 0.09468 | 0.09468 | 0.09468
Clear Lake Cogeneration Ltd | 10741_G_G104 | 10741 | G | G104 | 89947 | Combined Cycle |  | ERC_REST | Texas | 48 | Harris | 201 | 48201 | 100 | 6325 | 1985 | 9999 |  |  | Y | Natural Gas |  |  |  |  | DLNB | [10 empty] | 0.09468 | 0.09468 | 0.09468 | 0.09468
Clear Lake Cogeneration Ltd | 10741_G_S101 | 10741 | G | S101 | 89945 | Combined Cycle |  | ERC_REST | Texas | 48 | Harris | 201 | 48201 | 52 | 6325 | 1985 | 9999 |  |  | Y | Natural Gas |  |  |  |  | DLNB | [10 empty] | 0.09468 | 0.09468 | 0.09468 | 0.09468
Clear Lake Cogeneration Ltd | 10741_G_S102 | 10741 | G | S102 | 89945 | Combined Cycle |  | ERC_REST | Texas | 48 | Harris | 201 | 48201 | 14 | 6325 | 1985 | 9999 |  |  | Y | Natural Gas |  |  |  |  | DLNB | [10 empty] | 0.09468 | 0.09468 | 0.09468 | 0.09468
Midland Cogeneration Venture | 10745_G_1G12 | 10745 | G | 1G12 |  | Combustion Turbine | IC Engine | MIS_LMI | Michigan | 26 | Midland | 111 | 26111 | 5.2 | 9232 | 1990 | 9999 |  |  | Y | Distillate Fuel Oil | [14 empty] | 1.67 | 2.3355 | 2.3355 | 2.3355 | 2.3355
Midland Cogeneration Venture | 10745_G_BP15 | 10745 | G | BP15 | 88573 | Combined Cycle |  | MIS_LMI | Michigan | 26 | Midland | 111 | 26111 | 13.4 | 7289 | 1998 | 9999 |  |  | Y | Natural Gas |  |  |  |  | STM | [10 empty] | 0.11003 | 0.11003 | 0.11003 | 0.11003
Midland Cogeneration Venture | 10745_G_GT10 | 10745 | G | GT10 | 88574 | Combined Cycle |  | MIS_LMI | Michigan | 26 | Midland | 111 | 26111 | 88 | 7289 | 1990 | 9999 |  |  | Y | Natural Gas |  |  |  |  | STM | [10 empty] | 0.11003 | 0.11003 | 0.11003 | 0.11003
Midland Cogeneration Venture | 10745_G_GT11 | 10745 | G | GT11 | 88575 | Combined Cycle |  | MIS_LMI | Michigan | 26 | Midland | 111 | 26111 | 88 | 7289 | 1990 | 9999 |  |  | Y | Natural Gas |  |  |  |  | STM | [10 empty] | 0.11003 | 0.11003 | 0.11003 | 0.11003
Midland Cogeneration Venture | 10745_G_GT12 | 10745 | G | GT12 | 88576 | Combined Cycle |  | MIS_LMI | Michigan | 26 | Midland | 111 | 26111 | 88 | 7289 | 1990 | 9999 |  |  | Y | Natural Gas |  |  |  |  | DLNB | [10 empty] | 0.11003 | 0.11003 | 0.11003 | 0.11003
Midland Cogeneration Venture | 10745_G_GT13 | 10745 | G | GT13 | 88577 | Combined Cycle |  | MIS_LMI | Michigan | 26 | Midland | 111 | 26111 | 88 | 7289 | 1990 | 9999 |  |  | Y | Natural Gas |  |  |  |  | STM | [10 empty] | 0.11003 | 0.11003 | 0.11003 | 0.11003
Midland Cogeneration Venture | 10745_G_GT14 | 10745 | G | GT14 | 88578 | Combined Cycle |  | MIS_LMI | Michigan | 26 | Midland | 111 | 26111 | 88 | 7289 | 1990 | 9999 |  |  | Y | Natural Gas |  |  |  |  | STM | [10 empty] | 0.11003 | 0.11003 | 0.11003 | 0.11003
Midland Cogeneration Venture | 10745_G_GT3 | 10745 | G | GT3 | 88567 | Combined Cycle |  | MIS_LMI | Michigan | 26 | Midland | 111 | 26111 | 88 | 7289 | 1989 | 9999 |  |  | Y | Natural Gas |  |  |  |  | STM | [10 empty] | 0.11308 | 0.11308 | 0.11308 | 0.11308
Midland Cogeneration Venture | 10745_G_GT4 | 10745 | G | GT4 | 88568 | Combined Cycle |  | MIS_LMI | Michigan | 26 | Midland | 111 | 26111 | 88 | 7289 | 1989 | 9999 |  |  | Y | Natural Gas |  |  |  |  | STM | [10 empty] | 0.11308 | 0.11308 | 0.11308 | 0.11308
Midland Cogeneration Venture | 10745_G_GT5 | 10745 | G | GT5 | 88569 | Combined Cycle |  | MIS_LMI | Michigan | 26 | Midland | 111 | 26111 | 88 | 7289 | 1989 | 9999 |  |  | Y | Natural Gas |  |  |  |  | STM | [10 empty] | 0.11308 | 0.11308 | 0.11308 | 0.11308
Midland Cogeneration Venture | 10745_G_GT6 | 10745 | G | GT6 | 88570 | Combined Cycle |  | MIS_LMI | Michigan | 26 | Midland | 111 | 26111 | 88 | 7289 | 1989 | 9999 |  |  | Y | Natural Gas |  |  |  |  | STM | [10 empty] | 0.11308 | 0.11308 | 0.11308 | 0.11308
Midland Cogeneration Venture | 10745_G_GT7 | 10745 | G | GT7 | 88571 | Combined Cycle |  | MIS_LMI | Michigan | 26 | Midland | 111 | 26111 | 88 | 7289 | 1989 | 9999 |  |  | Y | Natural Gas |  |  |  |  | STM | [10 empty] | 0.11308 | 0.11308 | 0.11308 | 0.11308
Midland Cogeneration Venture | 10745_G_GT8 | 10745 | G | GT8 | 88572 | Combined Cycle |  | MIS_LMI | Michigan | 26 | Midland | 111 | 26111 | 88 | 7289 | 1989 | 9999 |  |  | Y | Natural Gas |  |  |  |  | STM | [10 empty] | 0.11308 | 0.11308 | 0.11308 | 0.11308
Midland Cogeneration Venture | 10745_G_GT9 | 10745 | G | GT9 | 88573 | Combined Cycle |  | MIS_LMI | Michigan | 26 | Midland | 111 | 26111 | 88 | 7289 | 1990 | 9999 |  |  | Y | Natural Gas |  |  |  |  | STM | [10 empty] | 0.11003 | 0.11003 | 0.11003 | 0.11003
Midland Cogeneration Venture | 10745_G_ST1 | 10745 | G | ST1 | 88567 | Combined Cycle |  | MIS_LMI | Michigan | 26 | Midland | 111 | 26111 | 410 | 7289 | 1990 | 9999 |  |  | Y | Natural Gas |  |  |  |  | STM | [10 empty] | 0.11308 | 0.11308 | 0.11308 | 0.11308
Midland Cogeneration Venture | 10745_G_ST2 | 10745 | G | ST2 | 88573 | Combined Cycle |  | MIS_LMI | Michigan | 26 | Midland | 111 | 26111 | 380 | 7289 | 1990 | 9999 |  |  | Y | Natural Gas |  |  |  |  | STM | [10 empty] | 0.11003 | 0.11003 | 0.11003 | 0.11003
Marina Landfill Gas | 10748_G_U1C06 | 10748 | G | U1C06 |  | Landfill Gas |  | WEC_CALN | California | 6 | Monterey | 53 | 06053 | 1.6 | 14415 | 2006 | 9999 |  |  | N | Landfill Gas | [15 empty] | 0.043947 | 0.043947 | 0.043947 | 0.043947
Marina Landfill Gas | 10748_G_U2J02 | 10748 | G | U2J02 |  | Landfill Gas |  | WEC_CALN | California | 6 | Monterey | 53 | 06053 | 1 | 14415 | 2002 | 9999 |  |  | N | Landfill Gas | [15 empty] | 0.043947 | 0.043947 | 0.043947 | 0.043947
Marina Landfill Gas | 10748_G_U3J98 | 10748 | G | U3J98 |  | Landfill Gas |  | WEC_CALN | California | 6 | Monterey | 53 | 06053 | 1 | 14415 | 1998 | 9999 |  |  | N | Landfill Gas | [15 empty] | 0.043947 | 0.043947 | 0.043947 | 0.043947
Marina Landfill Gas | 10748_G_U4J08 | 10748 | G | U4J08 |  | Landfill Gas |  | WEC_CALN | California | 6 | Monterey | 53 | 06053 | 1.4 | 14415 | 2009 | 9999 |  |  | N | Landfill Gas | [15 empty] | 0.043947 | 0.043947 | 0.043947 | 0.043947
Camden Plant Holding LLC | 10751_G_GEN1 | 10751 | G | GEN1 | 3583 | Combined Cycle |  | PJM_EMAC | New Jersey | 34 | Camden | 7 | 34007 | 95 | 9056 | 1993 | 9999 |  |  | N | Natural Gas, Distillate Fuel Oil |  |  |  |  | STM | SCR | [9 empty] | 0.03715 | 0.03715 | 0.03715 | 0.03715
Camden Plant Holding LLC | 10751_G_GEN2 | 10751 | G | GEN2 | 3583 | Combined Cycle |  | PJM_EMAC | New Jersey | 34 | Camden | 7 | 34007 | 50 | 9056 | 1993 | 9999 |  |  | N | Natural Gas |  |  |  |  | STM | SCR | [9 empty] | 0.03715 | 0.03715 | 0.03715 | 0.03715
Lachute Hydro Lower | 10752_G_GEN1 | 10752 | G | GEN1 |  | Hydro |  | NY_Z_F | New York | 36 | Essex | 31 | 36031 | 3.6 | 0 | 1987 | 9999 |  |  | N | Hydro | [15 empty] | 0 | 0 | 0 | 0
Lachute Hydro Upper | 10753_G_GEN1 | 10753 | G | GEN1 |  | Hydro |  | NY_Z_F | New York | 36 | Essex | 31 | 36031 | 4.9 | 0 | 1987 | 9999 |  |  | N | Hydro | [15 empty] | 0 | 0 | 0 | 0
Rifle Generating Station | 10755_G_GT2 | 10755 | G | GT2 |  | Combined Cycle |  | WECC_CO | Colorado | 8 | Garfield | 45 | 08045 | 13 | 9980 | 1987 | 9999 |  |  | Y | Natural Gas | [15 empty] | 0.25593 | 0.25593 | 0.25593 | 0.25593
Rifle Generating Station | 10755_G_GT3 | 10755 | G | GT3 |  | Combined Cycle |  | WECC_CO | Colorado | 8 | Garfield | 45 | 08045 | 13 | 9980 | 1987 | 9999 |  |  | Y | Natural Gas | [15 empty] | 0.25593 | 0.25593 | 0.25593 | 0.25593
Rifle Generating Station | 10755_G_GT4 | 10755 | G | GT4 |  | Combined Cycle |  | WECC_CO | Colorado | 8 | Garfield | 45 | 08045 | 13 | 9980 | 1987 | 9999 |  |  | Y | Natural Gas | [15 empty] | 0.25593 | 0.25593 | 0.25593 | 0.25593
Rifle Generating Station | 10755_G_ST1 | 10755 | G | ST1 |  | Combined Cycle |  | WECC_CO | Colorado | 8 | Garfield | 45 | 08045 | 21.2 | 9980 | 1987 | 9999 |  |  | N | Natural Gas | [15 empty] | 0.25593 | 0.25593 | 0.25593 | 0.25593
Salton Sea Unit 3 | 10759_G_GEN1 | 10759 | G | GEN1 |  | Geothermal |  | WECC_IID | California | 6 | Imperial | 25 | 06025 | 48 | 9760 | 1989 | 9999 |  |  | N | Geothermal | [15 empty] | 0 | 0 | 0 | 0 | 0.4625 | 0.4625 | 0.4625
Las Vegas Cogeneration LP | 10761_G_GEN1 | 10761 | G | GEN1 | 3587 | Combined Cycle |  | WECC_SNV | Nevada | 32 | Clark | 3 | 32003 | 41 | 8400 | 1994 | 9999 |  |  | N | Natural Gas | [5 empty] | SCR | [9 empty] | 0.0193 | 0.0193 | 0.0193 | 0.0193
Las Vegas Cogeneration LP | 10761_G_GEN2 | 10761 | G | GEN2 | 3587 | Combined Cycle |  | WECC_SNV | Nevada | 32 | Clark | 3 | 32003 | 9 | 8400 | 1994 | 9999 |  |  | N | Natural Gas | [5 empty] | SCR | [9 empty] | 0.0193 | 0.0193 | 0.0193 | 0.0193
Geo East Mesa III | 10763_G_GBU | 10763 | G | GBU |  | Geothermal |  | WECC_IID | California | 6 | Imperial | 25 | 06025 | 6.5 | 9760 | 2007 | 9999 |  |  | N | Geothermal | [15 empty] | 0 | 0 | 0 | 0 | 0.4625 | 0.4625 | 0.4625
Geo East Mesa III | 10763_G_GEN1 | 10763 | G | GEN1 |  | Geothermal |  | WECC_IID | California | 6 | Imperial | 25 | 06025 | 18.5 | 9760 | 1989 | 9999 |  |  | N | Geothermal | [15 empty] | 0 | 0 | 0 | 0 | 0.4625 | 0.4625 | 0.4625
Sutherland | 1077_G_3 | 1077 | G | 3 | 750 | Coal Steam |  | MIS_IA | Iowa | 19 | Marshall | 127 | 19127 | 78 | 11435 | 1961 | 9999 | cyclone |  | N | Subbituminous |  |  |  |  | OFA | SNCR |  | 2009 | ESPC | ESPC | No |  |  |  | 3.2 | 0.34785 | 0.34785 | 0.34785 | 0.34785 | 0.64 | 0.97 | 1
E F Oxnard Energy Facility | 10776_G_GTG | 10776 | G | GTG |  | Combustion Turbine | Combustion Turbine | WECC_SCE | California | 6 | Ventura | 111 | 06111 | 48 | 8700 | 1990 | 9999 |  |  | Y | Natural Gas | [14 empty] | 0.74 | 0.18367 | 0.18367 | 0.18367 | 0.18367
Koyle Ranch Hydroelectric Project | 10781_G_GEN1 | 10781 | G | GEN1 |  | Hydro |  | WECC_ID | Idaho | 16 | Gooding | 47 | 16047 | 0.2 | 0 | 1983 | 9999 |  |  | N | Hydro | [15 empty] | 0 | 0 | 0 | 0
Koyle Ranch Hydroelectric Project | 10781_G_GEN2 | 10781 | G | GEN2 |  | Hydro |  | WECC_ID | Idaho | 16 | Gooding | 47 | 16047 | 0.3 | 0 | 1983 | 9999 |  |  | N | Hydro | [15 empty] | 0 | 0 | 0 | 0
Koyle Ranch Hydroelectric Project | 10781_G_GEN3 | 10781 | G | GEN3 |  | Hydro |  | WECC_ID | Idaho | 16 | Gooding | 47 | 16047 | 0.8 | 0 | 1983 | 9999 |  |  | N | Hydro | [15 empty] | 0 | 0 | 0 | 0
Piedmont Hydro Power Project | 10787_G_GEN1 | 10787 | G | GEN1 |  | Hydro |  | S_VACA | South Carolina | 45 | Greenville | 45 | 45045 | 1 | 0 | 1989 | 9999 |  |  | N | Hydro | [15 empty] | 0 | 0 | 0 | 0
Coralville GT | 1079_G_1 | 1079 | G | 1 |  | Combustion Turbine | Combustion Turbine | MIS_MIDA | Iowa | 19 | Johnson | 103 | 19103 | 15.6 | 25000 | 1970 | 9999 |  |  | N | Natural Gas | [14 empty] | 1.24 | 0.47776 | 0.47776 | 0.47776 | 0.47776
Coralville GT | 1079_G_2 | 1079 | G | 2 |  | Combustion Turbine | Combustion Turbine | MIS_MIDA | Iowa | 19 | Johnson | 103 | 19103 | 14.2 | 25000 | 1970 | 9999 |  |  | N | Natural Gas | [14 empty] | 1.24 | 0.47776 | 0.47776 | 0.47776 | 0.47776
Coralville GT | 1079_G_3 | 1079 | G | 3 |  | Combustion Turbine | Combustion Turbine | MIS_MIDA | Iowa | 19 | Johnson | 103 | 19103 | 14.3 | 25000 | 1970 | 9999 |  |  | N | Natural Gas | [14 empty] | 1.24 | 0.47776 | 0.47776 | 0.47776 | 0.47776
Coralville GT | 1079_G_4 | 1079 | G | 4 |  | Combustion Turbine | Combustion Turbine | MIS_MIDA | Iowa | 19 | Johnson | 103 | 19103 | 16.2 | 25000 | 1970 | 9999 |  |  | N | Natural Gas | [14 empty] | 1.24 | 0.47776 | 0.47776 | 0.47776 | 0.47776
Victoria Texas Plant | 10790_G_GEN1 | 10790 | G | GEN1 |  | Combustion Turbine | Combustion Turbine | ERC_REST | Texas | 48 | Victoria | 469 | 48469 | 75 | 8700 | 1987 | 9999 |  |  | Y | Natural Gas | [15 empty] | 0.41232 | 0.41232 | 0.41232 | 0.41232
Seaford Delaware Plant | 10793_G_GEN1 | 10793 | G | GEN1 |  | O/G Steam |  | PJM_EMAC | Delaware | 10 | Sussex | 5 | 10005 | 9 | 8300 | 1939 | 9999 |  |  | Y | Natural Gas, Distillate Fuel Oil | [15 empty] | 0.27132 | 0.27132 | 0.27132 | 0.27132
Fries Hydroelectric Project | 10798_G_GEN1 | 10798 | G | GEN1 |  | Hydro |  | PJM_West | Virginia | 51 | Grayson | 77 | 51077 | 2 | 0 | 1933 | 9999 |  |  | N | Hydro | [15 empty] | 0 | 0 | 0 | 0
Fries Hydroelectric Project | 10798_G_GEN2 | 10798 | G | GEN2 |  | Hydro |  | PJM_West | Virginia | 51 | Grayson | 77 | 51077 | 0.8 | 0 | 1933 | 9999 |  |  | N | Hydro | [15 empty] | 0 | 0 | 0 | 0
Fries Hydroelectric Project | 10798_G_GEN3 | 10798 | G | GEN3 |  | Hydro |  | PJM_West | Virginia | 51 | Grayson | 77 | 51077 | 0.2 | 0 | 1933 | 9999 |  |  | N | Hydro | [15 empty] | 0 | 0 | 0 | 0
Fries Hydroelectric Project | 10798_G_GEN4 | 10798 | G | GEN4 |  | Hydro |  | PJM_West | Virginia | 51 | Grayson | 77 | 51077 | 2 | 0 | 1981 | 9999 |  |  | N | Hydro | [15 empty] | 0 | 0 | 0 | 0
Pelzer Upper | 10799_G_GEN1 | 10799 | G | GEN1 |  | Hydro |  | S_VACA | South Carolina | 45 | Anderson | 7 | 45007 | 1.9 | 0 | 1989 | 9999 |  |  | N | Hydro | [15 empty] | 0 | 0 | 0 | 0
Pelzer Lower | 10800_G_GEN1 | 10800 | G | GEN1 |  | Hydro |  | S_VACA | South Carolina | 45 | Anderson | 7 | 45007 | 3.1 | 0 | 1989 | 9999 |  |  | N | Hydro | [15 empty] | 0 | 0 | 0 | 0
Ware Shoals Hydro Project | 10801_G_GEN1 | 10801 | G | GEN1 |  | Hydro |  | S_VACA | South Carolina | 45 | Laurens | 59 | 45059 | 3 | 0 | 1939 | 9999 |  |  | N | Hydro | [15 empty] | 0 | 0 | 0 | 0
Ware Shoals Hydro Project | 10801_G_GEN2 | 10801 | G | GEN2 |  | Hydro |  | S_VACA | South Carolina | 45 | Laurens | 59 | 45059 | 3 | 0 | 1986 | 9999 |  |  | N | Hydro | [15 empty] | 0 | 0 | 0 | 0
Lowell Cogen Plant | 10802_G_GEN1 | 10802 | G | GEN1 | 3597 | Combined Cycle |  | NENGREST | Massachusetts | 25 | Middlesex | 17 | 25017 | 20 | 10307 | 1988 | 9999 |  |  | N | Natural Gas, Distillate Fuel Oil |  |  |  |  | H2O | [10 empty] | 0.50048 | 0.50048 | 0.50048 | 0.50048
Lowell Cogen Plant | 10802_G_GEN2 | 10802 | G | GEN2 | 3597 | Combined Cycle |  | NENGREST | Massachusetts | 25 | Middlesex | 17 | 25017 | 8.5 | 10307 | 1988 | 9999 |  |  | N | Natural Gas, Distillate Fuel Oil |  |  |  |  | H2O | [10 empty] | 0.50048 | 0.50048 | 0.50048 | 0.50048
Kenilworth Energy Facility | 10805_G_GEN1 | 10805 | G | GEN1 | 3600 | Combined Cycle |  | PJM_EMAC | New Jersey | 34 | Union | 39 | 34039 | 20 | 10415 | 1989 | 9999 |  |  | Y | Natural Gas, Distillate Fuel Oil |  |  |  |  | H2O | [10 empty] | 0.069904 | 0.069904 | 0.069904 | 0.069904
Kenilworth Energy Facility | 10805_G_GEN2 | 10805 | G | GEN2 | 3600 | Combined Cycle |  | PJM_EMAC | New Jersey | 34 | Union | 39 | 34039 | 4.5 | 10415 | 1989 | 9999 |  |  | Y | Natural Gas, Distillate Fuel Oil |  |  |  |  | H2O | [10 empty] | 0.069904 | 0.069904 | 0.069904 | 0.069904
Crystal Springs | 10806_G_GEN1 | 10806 | G | GEN1 |  | Hydro |  | WECC_ID | Idaho | 16 | Twin Falls | 83 | 16083 | 2 | 0 | 1988 | 9999 |  |  | N | Hydro | [15 empty] | 0 | 0 | 0 | 0
Dietrich Drop | 10807_G_GEN1 | 10807 | G | GEN1 |  | Hydro |  | WECC_ID | Idaho | 16 | Lincoln | 63 | 16063 | 4.8 | 0 | 1990 | 9999 |  |  | N | Hydro | [15 empty] | 0 | 0 | 0 | 0
Low Line Rapids | 10808_G_GEN1 | 10808 | G | GEN1 |  | Hydro |  | WECC_ID | Idaho | 16 | Twin Falls | 83 | 16083 | 2.7 | 0 | 1990 | 9999 |  |  | N | Hydro | [15 empty] | 0 | 0 | 0 | 0
Rock Creek II | 10809_G_GEN1 | 10809 | G | GEN1 |  | Hydro |  | WECC_ID | Idaho | 16 | Twin Falls | 83 | 16083 | 1.8 | 0 | 1990 | 9999 |  |  | N | Hydro | [15 empty] | 0 | 0 | 0 | 0
NTC/MCRD Energy Facility | 10810_G_GEN1 | 10810 | G | GEN1 |  | Combined Cycle |  | WEC_SDGE | California | 6 | SAN DIEGO | 73 | 06073 | 21.6 | 7853 | 1989 | 9999 |  |  | Y | Natural Gas | [15 empty] | 0.25593 | 0.25593 | 0.25593 | 0.25593
NTC/MCRD Energy Facility | 10810_G_GEN2 | 10810 | G | GEN2 |  | Combined Cycle |  | WEC_SDGE | California | 6 | SAN DIEGO | 73 | 06073 | 2.2 | 7853 | 1989 | 9999 |  |  | Y | Natural Gas | [15 empty] | 0.25593 | 0.25593 | 0.25593 | 0.25593
Naval Station Energy Facility | 10811_G_GEN1 | 10811 | G | GEN1 |  | Combined Cycle |  | WEC_SDGE | California | 6 | San Diego | 73 | 06073 | 37 | 7939 | 1989 | 9999 |  |  | Y | Natural Gas | [15 empty] | 0.25395 | 0.25395 | 0.25395 | 0.25395
Naval Station Energy Facility | 10811_G_GEN2 | 10811 | G | GEN2 |  | Combined Cycle |  | WEC_SDGE | California | 6 | San Diego | 73 | 06073 | 9.8 | 7939 | 1989 | 9999 |  |  | Y | Natural Gas | [15 empty] | 0.25395 | 0.25395 | 0.25395 | 0.25395
Naval Station Energy Facility | 10811_G_GEN3 | 10811 | G | GEN3 |  | Combined Cycle |  | WEC_SDGE | California | 6 | San Diego | 73 | 06073 | 4.8 | 7939 | 2005 | 9999 |  |  | Y | Natural Gas | [15 empty] | 0.25395 | 0.25395 | 0.25395 | 0.25395
North Island Energy Facility | 10812_G_GEN1 | 10812 | G | GEN1 | 90439 | Combined Cycle |  | WEC_SDGE | California | 6 | San Diego | 73 | 06073 | 38 | 6768 | 1989 | 9999 |  |  | Y | Natural Gas | [5 empty] | SCR | [9 empty] | 0.005055 | 0.005055 | 0.005055 | 0.005055
North Island Energy Facility | 10812_G_GEN2 | 10812 | G | GEN2 | 90439 | Combined Cycle |  | WEC_SDGE | California | 6 | San Diego | 73 | 06073 | 3.5 | 6768 | 1989 | 9999 |  |  | Y | Natural Gas | [5 empty] | SCR | [9 empty] | 0.005055 | 0.005055 | 0.005055 | 0.005055
Difwind Farms Ltd VII | 10815_G_GEN1 | 10815 | G | GEN1 |  | Wind |  | WEC_CALN | California | 6 | Alameda | 1 | 06001 | 24 | 0 | 1987 | 9999 |  |  | N | Wind | [15 empty] | 0 | 0 | 0 | 0
Port Leyden Hydroelectric Project | 10817_G_GEN1 | 10817 | G | GEN1 |  | Hydro |  | NY_Z_C&E | New York | 36 | Lewis | 49 | 36049 | 0.5 | 0 | 1985 | 9999 |  |  | N | Hydro | [15 empty] | 0 | 0 | 0 | 0
Port Leyden Hydroelectric Project | 10817_G_GEN2 | 10817 | G | GEN2 |  | Hydro |  | NY_Z_C&E | New York | 36 | Lewis | 49 | 36049 | 0.5 | 0 | 1985 | 9999 |  |  | N | Hydro | [15 empty] | 0 | 0 | 0 | 0
Ada Cogeneration LP | 10819_G_GEN1 | 10819 | G | GEN1 |  | Combined Cycle |  | MIS_LMI | Michigan | 26 | Kent | 81 | 26081 | 23 | 5852 | 1990 | 9999 |  |  | Y | Natural Gas | [15 empty] | 0.090739 | 0.090739 | 0.090739 | 0.090739
Ada Cogeneration LP | 10819_G_GEN2 | 10819 | G | GEN2 |  | Combined Cycle |  | MIS_LMI | Michigan | 26 | Kent | 81 | 26081 | 6.4 | 5852 | 1990 | 9999 |  |  | Y | Natural Gas | [15 empty] | 0.090739 | 0.090739 | 0.090739 | 0.090739
Oakdale Power Station | 10824_G_OAKD | 10824 | G | OAKD |  | Hydro |  | NENGREST | Massachusetts | 25 | Worcester | 27 | 25027 | 3 | 0 | 1951 | 9999 |  |  | N | Hydro | [15 empty] | 0 | 0 | 0 | 0
Cosgrove Intake and Power Station | 10825_G_UNI1 | 10825 | G | UNI1 |  | Hydro |  | NENGREST | Massachusetts | 25 | WORCESTER | 27 | 25027 | 0.7 | 0 | 1969 | 9999 |  |  | N | Hydro | [15 empty] | 0 | 0 | 0 | 0
Cosgrove Intake and Power Station | 10825_G_UNI2 | 10825 | G | UNI2 |  | Hydro |  | NENGREST | Massachusetts | 25 | WORCESTER | 27 | 25027 | 0.7 | 0 | 1969 | 9999 |  |  | N | Hydro | [15 empty] | 0 | 0 | 0 | 0
Winsor Dam Power Station | 10826_G_WINS | 10826 | G | WINS |  | Hydro |  | NENGREST | Massachusetts | 25 | Hampshire | 15 | 25015 | 0.6 | 0 | 1950 | 9999 |  |  | N | Hydro | [15 empty] | 0 | 0 | 0 | 0
River Hills | 1084_G_1 | 1084 | G | 1 |  | Combustion Turbine | Combustion Turbine | MIS_MIDA | Iowa | 19 | Polk | 153 | 19153 | 14.7 | 17662 | 1966 | 9999 |  |  | N | Natural Gas | [14 empty] | 0.5 | 0.47776 | 0.47776 | 0.47776 | 0.47776
River Hills | 1084_G_2 | 1084 | G | 2 |  | Combustion Turbine | Combustion Turbine | MIS_MIDA | Iowa | 19 | Polk | 153 | 19153 | 14.8 | 17662 | 1966 | 9999 |  |  | N | Natural Gas | [14 empty] | 0.5 | 0.47776 | 0.47776 | 0.47776 | 0.47776
River Hills | 1084_G_3 | 1084 | G | 3 |  | Combustion Turbine | Combustion Turbine | MIS_MIDA | Iowa | 19 | Polk | 153 | 19153 | 14.6 | 17662 | 1966 | 9999 |  |  | N | Natural Gas | [14 empty] | 0.5 | 0.47776 | 0.47776 | 0.47776 | 0.47776
River Hills | 1084_G_4 | 1084 | G | 4 |  | Combustion Turbine | Combustion Turbine | MIS_MIDA | Iowa | 19 | Polk | 153 | 19153 | 15.4 | 17662 | 1966 | 9999 |  |  | N | Natural Gas | [14 empty] | 0.5 | 0.47776 | 0.47776 | 0.47776 | 0.47776
River Hills | 1084_G_5 | 1084 | G | 5 |  | Combustion Turbine | Combustion Turbine | MIS_MIDA | Iowa | 19 | Polk | 153 | 19153 | 15.4 | 17662 | 1967 | 9999 |  |  | N | Natural Gas | [14 empty] | 0.5 | 0.47776 | 0.47776 | 0.47776 | 0.47776
River Hills | 1084_G_6 | 1084 | G | 6 |  | Combustion Turbine | Combustion Turbine | MIS_MIDA | Iowa | 19 | Polk | 153 | 19153 | 15.2 | 17662 | 1967 | 9999 |  |  | N | Natural Gas | [14 empty] | 0.5 | 0.47776 | 0.47776 | 0.47776 | 0.47776
River Hills | 1084_G_7 | 1084 | G | 7 |  | Combustion Turbine | Combustion Turbine | MIS_MIDA | Iowa | 19 | Polk | 153 | 19153 | 15 | 17662 | 1968 | 9999 |  |  | N | Natural Gas | [14 empty] | 0.5 | 0.47776 | 0.47776 | 0.47776 | 0.47776
River Hills | 1084_G_8 | 1084 | G | 8 |  | Combustion Turbine | Combustion Turbine | MIS_MIDA | Iowa | 19 | Polk | 153 | 19153 | 14.6 | 17662 | 1968 | 9999 |  |  | N | Natural Gas | [14 empty] | 0.5 | 0.47776 | 0.47776 | 0.47776 | 0.47776
Walden | 10848_G_GEN1 | 10848 | G | GEN1 |  | Hydro |  | NY_Z_G-I | New York | 36 | Orange | 71 | 36071 | 1.1 | 0 | 1986 | 9999 |  |  | N | Hydro | [15 empty] | 0 | 0 | 0 | 0
Walden | 10848_G_GEN2 | 10848 | G | GEN2 |  | Hydro |  | NY_Z_G-I | New York | 36 | Orange | 71 | 36071 | 0.8 | 0 | 1986 | 9999 |  |  | N | Hydro | [15 empty] | 0 | 0 | 0 | 0
Walden | 10848_G_GEN3 | 10848 | G | GEN3 |  | Hydro |  | NY_Z_G-I | New York | 36 | Orange | 71 | 36071 | 0.4 | 0 | 1986 | 9999 |  |  | N | Hydro | [15 empty] | 0 | 0 | 0 | 0
Mojave Cogen | 10850_G_GEN1 | 10850 | G | GEN1 |  | Combined Cycle |  | WECC_SCE | California | 6 | Kern | 29 | 06029 | 41 | 7722 | 1990 | 9999 |  |  | Y | Natural Gas | [15 empty] | 0.046648 | 0.046648 | 0.046648 | 0.046648
Mojave Cogen | 10850_G_GEN2 | 10850 | G | GEN2 |  | Combined Cycle |  | WECC_SCE | California | 6 | Kern | 29 | 06029 | 15.3 | 7722 | 1990 | 9999 |  |  | Y | Natural Gas | [15 empty] | 0.046648 | 0.046648 | 0.046648 | 0.046648
Hazelton | 10870_G_GEN1 | 10870 | G | GEN1 | 9579 | Combustion Turbine | Combustion Turbine | PJM_WMAC | Pennsylvania | 42 | Luzerne | 79 | 42079 | 62 | 13103 | 1989 | 9999 |  |  | N | Natural Gas |  |  |  |  | H2O | [9 empty] | 4 | 0.080301 | 0.080301 | 0.080301 | 0.080301
Hazelton | 10870_G_GEN2 | 10870 | G | GEN2 | 9580 | Combustion Turbine | Combustion Turbine | PJM_WMAC | Pennsylvania | 42 | Luzerne | 79 | 42079 | 28 | 13103 | 2002 | 9999 |  |  | N | Natural Gas, Distillate Fuel Oil |  |  |  |  | H2O | [9 empty] | 4 | 0.087329 | 0.087329 | 0.087329 | 0.087329
Hazelton | 10870_G_GEN3 | 10870 | G | GEN3 | 9581 | Combustion Turbine | Combustion Turbine | PJM_WMAC | Pennsylvania | 42 | Luzerne | 79 | 42079 | 28 | 13103 | 2002 | 9999 |  |  | N | Natural Gas, Distillate Fuel Oil |  |  |  |  | H2O | [9 empty] | 4 | 0.081689 | 0.081689 | 0.081689 | 0.081689
Hazelton | 10870_G_GEN4 | 10870 | G | GEN4 | 3605 | Combustion Turbine | Combustion Turbine | PJM_WMAC | Pennsylvania | 42 | Luzerne | 79 | 42079 | 29 | 13103 | 2002 | 9999 |  |  | N | Natural Gas, Distillate Fuel Oil |  |  |  |  | H2O | [9 empty] | 4 | 0.25769 | 0.25769 | 0.25769 | 0.25769
Kings Falls Hydroelectric | 10872_G_1 | 10872 | G | 1 |  | Hydro |  | NY_Z_C&E | New York | 36 | Lewis | 49 | 36049 | 0.1 | 0 | 1988 | 9999 |  |  | N | Hydro | [15 empty] | 0 | 0 | 0 | 0
Coso Finance Partners | 10873_G_GEN1 | 10873 | G | GEN1 |  | Geothermal |  | WECC_SCE | California | 6 | Inyo | 27 | 06027 | 28 | 9760 | 1987 | 9999 |  |  | N | Geothermal | [15 empty] | 0 | 0 | 0 | 0 | 0.3713 | 0.3713 | 0.3713
Coso Finance Partners | 10873_G_GEN2 | 10873 | G | GEN2 |  | Geothermal |  | WECC_SCE | California | 6 | Inyo | 27 | 06027 | 27 | 9760 | 1988 | 9999 |  |  | N | Geothermal | [15 empty] | 0 | 0 | 0 | 0 | 0.3713 | 0.3713 | 0.3713
Coso Finance Partners | 10873_G_GEN3 | 10873 | G | GEN3 |  | Geothermal |  | WECC_SCE | California | 6 | Inyo | 27 | 06027 | 27 | 9760 | 1988 | 9999 |  |  | N | Geothermal | [15 empty] | 0 | 0 | 0 | 0 | 0.3713 | 0.3713 | 0.3713
Coso Power Developers | 10874_G_GEN4 | 10874 | G | GEN4 |  | Geothermal |  | WECC_SCE | California | 6 | Inyo | 27 | 06027 | 30 | 9760 | 1989 | 9999 |  |  | N | Geothermal | [15 empty] | 0 | 0 | 0 | 0 | 0.3713 | 0.3713 | 0.3713
Coso Power Developers | 10874_G_GEN5 | 10874 | G | GEN5 |  | Geothermal |  | WECC_SCE | California | 6 | Inyo | 27 | 06027 | 23.4 | 9760 | 1989 | 9999 |  |  | N | Geothermal | [15 empty] | 0 | 0 | 0 | 0 | 0.3713 | 0.3713 | 0.3713
Coso Power Developers | 10874_G_GEN6 | 10874 | G | GEN6 |  | Geothermal |  | WECC_SCE | California | 6 | Inyo | 27 | 06027 | 27 | 9760 | 1989 | 9999 |  |  | N | Geothermal | [15 empty] | 0 | 0 | 0 | 0 | 0.3713 | 0.3713 | 0.3713
Coso Energy Developers | 10875_G_GEN7 | 10875 | G | GEN7 |  | Geothermal |  | WECC_SCE | California | 6 | Inyo | 27 | 06027 | 21.8 | 9760 | 1988 | 9999 |  |  | N | Geothermal | [15 empty] | 0 | 0 | 0 | 0 | 0.3713 | 0.3713 | 0.3713
Coso Energy Developers | 10875_G_GEN8 | 10875 | G | GEN8 |  | Geothermal |  | WECC_SCE | California | 6 | Inyo | 27 | 06027 | 22.5 | 9760 | 1988 | 9999 |  |  | N | Geothermal | [15 empty] | 0 | 0 | 0 | 0 | 0.3713 | 0.3713 | 0.3713
Coso Energy Developers | 10875_G_GEN9 | 10875 | G | GEN9 |  | Geothermal |  | WECC_SCE | California | 6 | Inyo | 27 | 06027 | 23.5 | 9760 | 1989 | 9999 |  |  | N | Geothermal | [15 empty] | 0 | 0 | 0 | 0 | 0.3713 | 0.3713 | 0.3713
Salton Sea Unit 1 | 10878_G_EE11 | 10878 | G | EE11 |  | Geothermal |  | WECC_IID | California | 6 | Imperial | 25 | 06025 | 10 | 9760 | 1982 | 9999 |  |  | N | Geothermal | [15 empty] | 0 | 0 | 0 | 0 | 0.4625 | 0.4625 | 0.4625
Salton Sea Unit 2 | 10879_G_GEN1 | 10879 | G | GEN1 |  | Geothermal |  | WECC_IID | California | 6 | Imperial | 25 | 06025 | 8.6 | 9760 | 1990 | 9999 |  |  | N | Geothermal | [15 empty] | 0 | 0 | 0 | 0 | 0.4625 | 0.4625 | 0.4625
Salton Sea Unit 2 | 10879_G_GEN2 | 10879 | G | GEN2 |  | Geothermal |  | WECC_IID | California | 6 | Imperial | 25 | 06025 | 4.3 | 9760 | 1990 | 9999 |  |  | N | Geothermal | [15 empty] | 0 | 0 | 0 | 0 | 0.4625 | 0.4625 | 0.4625
Salton Sea Unit 2 | 10879_G_GEN3 | 10879 | G | GEN3 |  | Geothermal |  | WECC_IID | California | 6 | Imperial | 25 | 06025 | 2.1 | 9760 | 1990 | 9999 |  |  | N | Geothermal | [15 empty] | 0 | 0 | 0 | 0 | 0.4625 | 0.4625 | 0.4625
Bidwell Ditch Project | 10880_G_GEN1 | 10880 | G | GEN1 |  | Hydro |  | WEC_CALN | California | 6 | Shasta | 89 | 06089 | 1.8 | 0 | 1987 | 9999 |  |  | N | Hydro | [15 empty] | 0 | 0 | 0 | 0
Roaring Creek Water Power | 10881_G_GEN1 | 10881 | G | GEN1 |  | Hydro |  | WEC_CALN | California | 6 | Shasta | 89 | 06089 | 2 | 0 | 1986 | 9999 |  |  | N | Hydro | [15 empty] | 0 | 0 | 0 | 0
Hatchet Creek Project | 10882_G_GEN1 | 10882 | G | GEN1 |  | Hydro |  | WEC_CALN | California | 6 | Shasta | 89 | 06089 | 6.8 | 0 | 1986 | 9999 |  |  | N | Hydro | [15 empty] | 0 | 0 | 0 | 0
Medical Area Total Energy Plant | 10883_G_CT1 | 10883 | G | CT1 |  | Combustion Turbine | Combustion Turbine | NENGREST | Massachusetts | 25 | Suffolk | 25 | 25025 | 12.5 | 8700 | 2003 | 9999 |  |  | Y | Natural Gas, Distillate Fuel Oil | [14 empty] | 0.78909 | 0.18367 | 0.18367 | 0.18367 | 0.18367
Medical Area Total Energy Plant | 10883_G_CT2 | 10883 | G | CT2 |  | Combustion Turbine | Combustion Turbine | NENGREST | Massachusetts | 25 | Suffolk | 25 | 25025 | 12.5 | 8700 | 2003 | 9999 |  |  | Y | Natural Gas, Distillate Fuel Oil | [14 empty] | 0.78909 | 0.18367 | 0.18367 | 0.18367 | 0.18367
Medical Area Total Energy Plant | 10883_G_DEG1 | 10883 | G | DEG1 |  | Combustion Turbine | IC Engine | NENGREST | Massachusetts | 25 | Suffolk | 25 | 25025 | 6 | 8700 | 1985 | 9999 |  |  | Y | Distillate Fuel Oil | [5 empty] | SCR | [8 empty] | 0.78909 | 2.3355 | 0.46709 | 2.3355 | 0.46709
Medical Area Total Energy Plant | 10883_G_DEG2 | 10883 | G | DEG2 |  | Combustion Turbine | IC Engine | NENGREST | Massachusetts | 25 | Suffolk | 25 | 25025 | 6 | 8700 | 1985 | 9999 |  |  | Y | Distillate Fuel Oil | [5 empty] | SCR | [8 empty] | 0.78909 | 2.3355 | 0.46709 | 2.3355 | 0.46709
Medical Area Total Energy Plant | 10883_G_DEG3 | 10883 | G | DEG3 |  | Combustion Turbine | IC Engine | NENGREST | Massachusetts | 25 | Suffolk | 25 | 25025 | 6 | 8700 | 1985 | 9999 |  |  | Y | Distillate Fuel Oil | [5 empty] | SCR | [8 empty] | 0.78909 | 2.3355 | 0.46709 | 2.3355 | 0.46709
Medical Area Total Energy Plant | 10883_G_DEG4 | 10883 | G | DEG4 |  | Combustion Turbine | IC Engine | NENGREST | Massachusetts | 25 | Suffolk | 25 | 25025 | 6 | 8700 | 1985 | 9999 |  |  | Y | Distillate Fuel Oil | [5 empty] | SCR | [8 empty] | 0.78909 | 2.3355 | 0.46709 | 2.3355 | 0.46709
Medical Area Total Energy Plant | 10883_G_DEG5 | 10883 | G | DEG5 |  | Combustion Turbine | IC Engine | NENGREST | Massachusetts | 25 | Suffolk | 25 | 25025 | 6 | 8700 | 1985 | 9999 |  |  | Y | Distillate Fuel Oil | [5 empty] | SCR | [8 empty] | 0.78909 | 2.3355 | 0.46709 | 2.3355 | 0.46709
Medical Area Total Energy Plant | 10883_G_DEG6 | 10883 | G | DEG6 |  | Combustion Turbine | IC Engine | NENGREST | Massachusetts | 25 | Suffolk | 25 | 25025 | 6 | 8700 | 1986 | 9999 |  |  | Y | Distillate Fuel Oil | [5 empty] | SCR | [8 empty] | 0.78909 | 2.3355 | 0.46709 | 2.3355 | 0.46709
Olive View Medical Center | 10884_G_CTC1 | 10884 | G | CTC1 |  | Combined Cycle |  | WEC_LADW | California | 6 | Los Angeles | 37 | 06037 | 2.7 | 9714 | 1987 | 9999 |  |  | Y | Natural Gas, Distillate Fuel Oil | [15 empty] | 0.25593 | 0.25593 | 0.25593 | 0.25593
Olive View Medical Center | 10884_G_CTC2 | 10884 | G | CTC2 |  | Combined Cycle |  | WEC_LADW | California | 6 | Los Angeles | 37 | 06037 | 2.7 | 9714 | 1987 | 9999 |  |  | Y | Natural Gas, Distillate Fuel Oil | [15 empty] | 0.25593 | 0.25593 | 0.25593 | 0.25593
Victory Mills | 10902_G_GEN1 | 10902 | G | GEN1 |  | Hydro |  | NY_Z_C&E | New York | 36 | Cayuga | 11 | 36011 | 1.6 | 0 | 1986 | 9999 |  |  | N | Hydro | [15 empty] | 0 | 0 | 0 | 0
Lockport Powerhouse | 10903_G_1GEN | 10903 | G | 1GEN |  | Hydro |  | PJM_COMD | Illinois | 17 | Will | 197 | 17197 | 6 | 0 | 1999 | 9999 |  |  | N | Hydro | [15 empty] | 0 | 0 | 0 | 0
Lockport Powerhouse | 10903_G_2GEN | 10903 | G | 2GEN |  | Hydro |  | PJM_COMD | Illinois | 17 | Will | 197 | 17197 | 6 | 0 | 2001 | 9999 |  |  | N | Hydro | [15 empty] | 0 | 0 | 0 | 0
Merle Parr | 1097_G_1 | 1097 | G | 1 |  | Combustion Turbine | Combustion Turbine | MIS_MIDA | Iowa | 19 | Floyd | 67 | 19067 | 16.6 | 17662 | 1969 | 9999 |  |  | N | Natural Gas | [14 empty] | 2.5 | 0.47776 | 0.47776 | 0.47776 | 0.47776
Merle Parr | 1097_G_2 | 1097 | G | 2 |  | Combustion Turbine | Combustion Turbine | MIS_MIDA | Iowa | 19 | Floyd | 67 | 19067 | 16.6 | 17662 | 1969 | 9999 |  |  | N | Natural Gas | [14 empty] | 2.5 | 0.47776 | 0.47776 | 0.47776 | 0.47776
H Neely Henry Dam | 11_G_1 | 11 | G | 1 |  | Hydro |  | S_SOU | Alabama | 1 | Calhoun | 15 | 01015 | 23.3 | 0 | 1966 | 9999 |  |  | N | Hydro | [15 empty] | 0 | 0 | 0 | 0
H Neely Henry Dam | 11_G_2 | 11 | G | 2 |  | Hydro |  | S_SOU | Alabama | 1 | Calhoun | 15 | 01015 | 23.3 | 0 | 1966 | 9999 |  |  | N | Hydro | [15 empty] | 0 | 0 | 0 | 0
H Neely Henry Dam | 11_G_3 | 11 | G | 3 |  | Hydro |  | S_SOU | Alabama | 1 | Calhoun | 15 | 01015 | 23.4 | 0 | 1966 | 9999 |  |  | N | Hydro | [15 empty] | 0 | 0 | 0 | 0
Burlington | 1104_G_GT1 | 1104 | G | GT1 |  | Combustion Turbine | Combustion Turbine | MIS_IA | Iowa | 19 | Des Moines | 57 | 19057 | 15 | 23149 | 1994 | 9999 |  |  | N | Natural Gas | [14 empty] | 0.0387 | 0.37406 | 0.37406 | 0.37406 | 0.37406
Burlington | 1104_G_GT2 | 1104 | G | GT2 |  | Combustion Turbine | Combustion Turbine | MIS_IA | Iowa | 19 | Des Moines | 57 | 19057 | 12.9 | 23146 | 1995 | 9999 |  |  | N | Natural Gas | [14 empty] | 0.0411 | 0.37406 | 0.37406 | 0.37406 | 0.37406
Burlington | 1104_G_GT3 | 1104 | G | GT3 |  | Combustion Turbine | Combustion Turbine | MIS_IA | Iowa | 19 | Des Moines | 57 | 19057 | 14.9 | 23146 | 1996 | 9999 |  |  | N | Natural Gas | [14 empty] | 0.0421 | 0.37406 | 0.37406 | 0.37406 | 0.37406
Burlington | 1104_G_GT4 | 1104 | G | GT4 |  | Combustion Turbine | Combustion Turbine | MIS_IA | Iowa | 19 | Des Moines | 57 | 19057 | 14.6 | 23171 | 1994 | 9999 |  |  | N | Natural Gas | [14 empty] | 0.0389 | 0.37406 | 0.37406 | 0.37406 | 0.37406
Centerville | 1105_G_1 | 1105 | G | 1 | 89988 | Combustion Turbine | IC Engine | MIS_IA | Iowa | 19 | Appanoose | 7 | 19007 | 2.1 | 12774 | 1963 | 9999 |  |  | N | Distillate Fuel Oil | [14 empty] | 2.5 | 0.71183 | 0.71183 | 0.71183 | 0.71183
Centerville | 1105_G_2 | 1105 | G | 2 | 89989 | Combustion Turbine | IC Engine | MIS_IA | Iowa | 19 | Appanoose | 7 | 19007 | 1.8 | 12774 | 1963 | 9999 |  |  | N | Distillate Fuel Oil | [14 empty] | 2.5 | 0.7519 | 0.7519 | 0.7519 | 0.7519
Centerville | 1105_G_3 | 1105 | G | 3 |  | Combustion Turbine | IC Engine | MIS_IA | Iowa | 19 | Appanoose | 7 | 19007 | 1.9 | 12774 | 1963 | 9999 |  |  | N | Distillate Fuel Oil | [14 empty] | 2.5 | 0.73033 | 0.73033 | 0.73033 | 0.73033
Centerville | 1105_G_GT1 | 1105 | G | GT1 | 89988 | Combustion Turbine | Combustion Turbine | MIS_IA | Iowa | 19 | Appanoose | 7 | 19007 | 26 | 25000 | 1990 | 9999 |  |  | N | Distillate Fuel Oil | [14 empty] | 2.5 | 0.71183 | 0.71183 | 0.71183 | 0.71183
Centerville | 1105_G_GT2 | 1105 | G | GT2 | 89989 | Combustion Turbine | Combustion Turbine | MIS_IA | Iowa | 19 | Appanoose | 7 | 19007 | 25 | 25000 | 1990 | 9999 |  |  | N | Distillate Fuel Oil | [14 empty] | 2.5 | 0.7519 | 0.7519 | 0.7519 | 0.7519
Keokuk | 1109_G_1 | 1109 | G | 1 |  | Hydro |  | MIS_MO | Iowa | 19 | Lee | 111 | 19111 | 9.9 | 0 | 1913 | 9999 |  |  | N | Hydro | [15 empty] | 0 | 0 | 0 | 0
Keokuk | 1109_G_10 | 1109 | G | 10 |  | Hydro |  | MIS_MO | Iowa | 19 | Lee | 111 | 19111 | 9.9 | 0 | 1913 | 9999 |  |  | N | Hydro | [15 empty] | 0 | 0 | 0 | 0
Keokuk | 1109_G_11 | 1109 | G | 11 |  | Hydro |  | MIS_MO | Iowa | 19 | Lee | 111 | 19111 | 9.9 | 0 | 1913 | 9999 |  |  | N | Hydro | [15 empty] | 0 | 0 | 0 | 0
Keokuk | 1109_G_12 | 1109 | G | 12 |  | Hydro |  | MIS_MO | Iowa | 19 | Lee | 111 | 19111 | 9.9 | 0 | 1913 | 9999 |  |  | N | Hydro | [15 empty] | 0 | 0 | 0 | 0
Keokuk | 1109_G_13 | 1109 | G | 13 |  | Hydro |  | MIS_MO | Iowa | 19 | Lee | 111 | 19111 | 9.9 | 0 | 1913 | 9999 |  |  | N | Hydro | [15 empty] | 0 | 0 | 0 | 0
Keokuk | 1109_G_14 | 1109 | G | 14 |  | Hydro |  | MIS_MO | Iowa | 19 | Lee | 111 | 19111 | 8.1 | 0 | 1913 | 9999 |  |  | N | Hydro | [15 empty] | 0 | 0 | 0 | 0
Keokuk | 1109_G_15 | 1109 | G | 15 |  | Hydro |  | MIS_MO | Iowa | 19 | Lee | 111 | 19111 | 8.1 | 0 | 1913 | 9999 |  |  | N | Hydro | [15 empty] | 0 | 0 | 0 | 0
Keokuk | 1109_G_2 | 1109 | G | 2 |  | Hydro |  | MIS_MO | Iowa | 19 | Lee | 111 | 19111 | 8.1 | 0 | 1913 | 9999 |  |  | N | Hydro | [15 empty] | 0 | 0 | 0 | 0
Keokuk | 1109_G_3 | 1109 | G | 3 |  | Hydro |  | MIS_MO | Iowa | 19 | Lee | 111 | 19111 | 9.9 | 0 | 1913 | 9999 |  |  | N | Hydro | [15 empty] | 0 | 0 | 0 | 0
Keokuk | 1109_G_4 | 1109 | G | 4 |  | Hydro |  | MIS_MO | Iowa | 19 | Lee | 111 | 19111 | 8.1 | 0 | 1913 | 9999 |  |  | N | Hydro | [15 empty] | 0 | 0 | 0 | 0
Keokuk | 1109_G_5 | 1109 | G | 5 |  | Hydro |  | MIS_MO | Iowa | 19 | Lee | 111 | 19111 | 8.1 | 0 | 1913 | 9999 |  |  | N | Hydro | [15 empty] | 0 | 0 | 0 | 0
Keokuk | 1109_G_6 | 1109 | G | 6 |  | Hydro |  | MIS_MO | Iowa | 19 | Lee | 111 | 19111 | 8.1 | 0 | 1913 | 9999 |  |  | N | Hydro | [15 empty] | 0 | 0 | 0 | 0
Keokuk | 1109_G_7 | 1109 | G | 7 |  | Hydro |  | MIS_MO | Iowa | 19 | Lee | 111 | 19111 | 9.9 | 0 | 1913 | 9999 |  |  | N | Hydro | [15 empty] | 0 | 0 | 0 | 0
Keokuk | 1109_G_8 | 1109 | G | 8 |  | Hydro |  | MIS_MO | Iowa | 19 | Lee | 111 | 19111 | 9.9 | 0 | 1913 | 9999 |  |  | N | Hydro | [15 empty] | 0 | 0 | 0 | 0
Keokuk | 1109_G_9 | 1109 | G | 9 |  | Hydro |  | MIS_MO | Iowa | 19 | Lee | 111 | 19111 | 9.9 | 0 | 1913 | 9999 |  |  | N | Hydro | [15 empty] | 0 | 0 | 0 | 0
Algona | 1120_G_6 | 1120 | G | 6 |  | Combustion Turbine | IC Engine | MIS_MIDA | Iowa | 19 | Kossuth | 109 | 19109 | 3.2 | 14610 | 1965 | 9999 |  |  | N | Natural Gas, Distillate Fuel Oil | [14 empty] | 2.5 | 0.73033 | 0.73033 | 0.73033 | 0.73033
Algona | 1120_G_7 | 1120 | G | 7 |  | Combustion Turbine | IC Engine | MIS_MIDA | Iowa | 19 | Kossuth | 109 | 19109 | 4.1 | 14650 | 1970 | 9999 |  |  | N | Natural Gas, Distillate Fuel Oil | [14 empty] | 2.5 | 0.73033 | 0.73033 | 0.73033 | 0.73033
Algona | 1120_G_8 | 1120 | G | 8 |  | Combustion Turbine | IC Engine | MIS_MIDA | Iowa | 19 | Kossuth | 109 | 19109 | 4.4 | 14725 | 1994 | 9999 |  |  | N | Distillate Fuel Oil | [14 empty] | 2.5 | 2.3355 | 2.3355 | 2.3355 | 2.3355
Algona | 1120_G_9 | 1120 | G | 9 |  | Combustion Turbine | IC Engine | MIS_MIDA | Iowa | 19 | Kossuth | 109 | 19109 | 4.4 | 14618 | 1994 | 9999 |  |  | N | Distillate Fuel Oil | [14 empty] | 2.5 | 2.3355 | 2.3355 | 2.3355 | 2.3355
Alta Municipal Utilities | 1121_G_1 | 1121 | G | 1 |  | Combustion Turbine | IC Engine | MIS_MIDA | Iowa | 19 | Buena Vista | 21 | 19021 | 0.9 | 16446 | 1947 | 9999 |  |  | N | Distillate Fuel Oil | [14 empty] | 2.5 | 0.73033 | 0.73033 | 0.73033 | 0.73033
Alta Municipal Utilities | 1121_G_3 | 1121 | G | 3 |  | Combustion Turbine | IC Engine | MIS_MIDA | Iowa | 19 | Buena Vista | 21 | 19021 | 1 | 15398 | 1990 | 9999 |  |  | N | Distillate Fuel Oil | [14 empty] | 2.5 | 2.3355 | 2.3355 | 2.3355 | 2.3355
Anita | 1123_G_2 | 1123 | G | 2 |  | Combustion Turbine | IC Engine | MIS_IL | Iowa | 19 | Cass | 29 | 19029 | 0.1 | 10745 | 1939 | 9999 |  |  | N | Distillate Fuel Oil | [14 empty] | 2.5 | 0.73033 | 0.73033 | 0.73033 | 0.73033
Anita | 1123_G_3 | 1123 | G | 3 |  | Combustion Turbine | IC Engine | MIS_IL | Iowa | 19 | Cass | 29 | 19029 | 0.2 | 10745 | 1951 | 9999 |  |  | N | Distillate Fuel Oil | [14 empty] | 2.5 | 0.73033 | 0.73033 | 0.73033 | 0.73033
Anita | 1123_G_4 | 1123 | G | 4 |  | Combustion Turbine | IC Engine | MIS_IL | Iowa | 19 | Cass | 29 | 19029 | 0.2 | 10745 | 2000 | 9999 |  |  | N | Distillate Fuel Oil | [14 empty] | 2.5 | 2.3355 | 2.3355 | 2.3355 | 2.3355
Anita | 1123_G_5 | 1123 | G | 5 |  | Combustion Turbine | IC Engine | MIS_IL | Iowa | 19 | Cass | 29 | 19029 | 0.2 | 10745 | 2000 | 9999 |  |  | N | Distillate Fuel Oil | [14 empty] | 2.5 | 2.3355 | 2.3355 | 2.3355 | 2.3355
Anita | 1123_G_6 | 1123 | G | 6 |  | Combustion Turbine | IC Engine | MIS_IL | Iowa | 19 | Cass | 29 | 19029 | 2 | 10745 | 2003 | 9999 |  |  | N | Distillate Fuel Oil | [14 empty] | 2.5 | 2.3355 | 2.3355 | 2.3355 | 2.3355
Atlantic | 1124_G_1 | 1124 | G | 1 |  | Combustion Turbine | IC Engine | MIS_MIDA | Iowa | 19 | Cass | 29 | 19029 | 4 | 13073 | 1966 | 9999 |  |  | N | Natural Gas, Distillate Fuel Oil | [14 empty] | 2.5 | 0.73033 | 0.73033 | 0.73033 | 0.73033
Atlantic | 1124_G_6 | 1124 | G | 6 |  | Combustion Turbine | Combustion Turbine | MIS_MIDA | Iowa | 19 | Cass | 29 | 19029 | 9.8 | 14380 | 1999 | 9999 |  |  | N | Natural Gas, Distillate Fuel Oil | [14 empty] | 2.5 | 0.37406 | 0.37406 | 0.37406 | 0.37406
Bancroft | 1125_G_4 | 1125 | G | 4 |  | Combustion Turbine | IC Engine | MIS_MIDA | Iowa | 19 | Kossuth | 109 | 19109 | 0.3 | 13385 | 1948 | 9999 |  |  | N | Distillate Fuel Oil | [14 empty] | 2.5 | 0.73033 | 0.73033 | 0.73033 | 0.73033
Bancroft | 1125_G_5 | 1125 | G | 5 |  | Combustion Turbine | IC Engine | MIS_MIDA | Iowa | 19 | Kossuth | 109 | 19109 | 0.5 | 12883 | 1954 | 9999 |  |  | N | Distillate Fuel Oil | [14 empty] | 2.5 | 0.73033 | 0.73033 | 0.73033 | 0.73033
Bancroft | 1125_G_6 | 1125 | G | 6 |  | Combustion Turbine | IC Engine | MIS_MIDA | Iowa | 19 | Kossuth | 109 | 19109 | 1.7 | 14689 | 2001 | 9999 |  |  | N | Distillate Fuel Oil | [14 empty] | 2.5 | 2.3355 | 2.3355 | 2.3355 | 2.3355
Bancroft | 1125_G_7 | 1125 | G | 7 |  | Combustion Turbine | IC Engine | MIS_MIDA | Iowa | 19 | Kossuth | 109 | 19109 | 1.8 | 12502 | 2001 | 9999 |  |  | N | Distillate Fuel Oil | [14 empty] | 2.5 | 2.3355 | 2.3355 | 2.3355 | 2.3355
Bellevue | 1126_G_1 | 1126 | G | 1 |  | Combustion Turbine | IC Engine | MIS_IA | Iowa | 19 | Jackson | 97 | 19097 | 0.5 | 14139 | 1947 | 9999 |  |  | N | Distillate Fuel Oil | [14 empty] | 2.5 | 0.73033 | 0.73033 | 0.73033 | 0.73033
Bellevue | 1126_G_2 | 1126 | G | 2 |  | Combustion Turbine | IC Engine | MIS_IA | Iowa | 19 | Jackson | 97 | 19097 | 1.6 | 13913 | 1992 | 9999 |  |  | N | Distillate Fuel Oil | [14 empty] | 2.5 | 2.3355 | 2.3355 | 2.3355 | 2.3355
Bellevue | 1126_G_3 | 1126 | G | 3 |  | Combustion Turbine | IC Engine | MIS_IA | Iowa | 19 | Jackson | 97 | 19097 | 1.7 | 13599 | 2001 | 9999 |  |  | N | Distillate Fuel Oil | [14 empty] | 2.5 | 2.3355 | 2.3355 | 2.3355 | 2.3355
Bellevue | 1126_G_4 | 1126 | G | 4 |  | Combustion Turbine | IC Engine | MIS_IA | Iowa | 19 | Jackson | 97 | 19097 | 0.6 | 12126 | 1963 | 9999 |  |  | N | Distillate Fuel Oil | [14 empty] | 2.5 | 0.73033 | 0.73033 | 0.73033 | 0.73033
Bellevue | 1126_G_5 | 1126 | G | 5 |  | Combustion Turbine | IC Engine | MIS_IA | Iowa | 19 | Jackson | 97 | 19097 | 0.7 | 14679 | 1953 | 9999 |  |  | N | Distillate Fuel Oil | [14 empty] | 2.5 | 0.73033 | 0.73033 | 0.73033 | 0.73033
Bellevue | 1126_G_6 | 1126 | G | 6 |  | Combustion Turbine | IC Engine | MIS_IA | Iowa | 19 | Jackson | 97 | 19097 | 2.4 | 10745 | 1971 | 9999 |  |  | N | Distillate Fuel Oil | [14 empty] | 2.5 | 0.73033 | 0.73033 | 0.73033 | 0.73033
Bloomfield | 1127_G_1 | 1127 | G | 1 |  | Combustion Turbine | IC Engine | MIS_IA | Iowa | 19 | Davis | 51 | 19051 | 2.3 | 13828 | 1975 | 9999 |  |  | N | Natural Gas, Distillate Fuel Oil | [14 empty] | 2.5 | 2.0543 | 2.0543 | 2.0543 | 2.0543
Bloomfield | 1127_G_2 | 1127 | G | 2 |  | Combustion Turbine | IC Engine | MIS_IA | Iowa | 19 | Davis | 51 | 19051 | 0.2 | 13805 | 1945 | 9999 |  |  | N | Distillate Fuel Oil | [14 empty] | 2.5 | 0.73033 | 0.73033 | 0.73033 | 0.73033
Bloomfield | 1127_G_3 | 1127 | G | 3 |  | Combustion Turbine | IC Engine | MIS_IA | Iowa | 19 | Davis | 51 | 19051 | 2.2 | 13800 | 1964 | 9999 |  |  | N | Natural Gas, Distillate Fuel Oil | [14 empty] | 2.5 | 2.0543 | 2.0543 | 2.0543 | 2.0543
Bloomfield | 1127_G_4 | 1127 | G | 4 |  | Combustion Turbine | IC Engine | MIS_IA | Iowa | 19 | Davis | 51 | 19051 | 0.2 | 13805 | 1946 | 9999 |  |  | N | Distillate Fuel Oil | [14 empty] | 2.5 | 0.73033 | 0.73033 | 0.73033 | 0.73033
Bloomfield | 1127_G_5 | 1127 | G | 5 |  | Combustion Turbine | IC Engine | MIS_IA | Iowa | 19 | Davis | 51 | 19051 | 0.8 | 13843 | 1951 | 9999 |  |  | N | Natural Gas, Distillate Fuel Oil | [14 empty] | 2.5 | 2.0543 | 2.0543 | 2.0543 | 2.0543
Bloomfield | 1127_G_6 | 1127 | G | 6 |  | Combustion Turbine | IC Engine | MIS_IA | Iowa | 19 | Davis | 51 | 19051 | 1.2 | 13772 | 1958 | 9999 |  |  | N | Natural Gas, Distillate Fuel Oil | [14 empty] | 2.5 | 2.0543 | 2.0543 | 2.0543 | 2.0543
Cascade | 1129_G_1 | 1129 | G | 1 |  | Combustion Turbine | IC Engine | MIS_IA | Iowa | 19 | Jones | 105 | 19105 | 0.7 | 10745 | 1957 | 9999 |  |  | N | Natural Gas, Distillate Fuel Oil | [14 empty] | 2.5 | 0.73033 | 0.73033 | 0.73033 | 0.73033
Cascade | 1129_G_2 | 1129 | G | 2 |  | Combustion Turbine | IC Engine | MIS_IA | Iowa | 19 | Jones | 105 | 19105 | 1.9 | 10745 | 1971 | 9999 |  |  | N | Natural Gas, Distillate Fuel Oil | [14 empty] | 2.5 | 0.73033 | 0.73033 | 0.73033 | 0.73033
Cascade | 1129_G_3A | 1129 | G | 3A |  | Combustion Turbine | IC Engine | MIS_IA | Iowa | 19 | Jones | 105 | 19105 | 1.8 | 10745 | 1998 | 9999 |  |  | N | Distillate Fuel Oil | [14 empty] | 2.5 | 2.3355 | 2.3355 | 2.3355 | 2.3355
Cascade | 1129_G_4 | 1129 | G | 4 |  | Combustion Turbine | IC Engine | MIS_IA | Iowa | 19 | Jones | 105 | 19105 | 0.5 | 10745 | 1951 | 9999 |  |  | N | Natural Gas, Distillate Fuel Oil | [14 empty] | 2.5 | 0.73033 | 0.73033 | 0.73033 | 0.73033
Gas Turbine | 1130_G_1 | 1130 | G | 1 |  | Combustion Turbine | Combustion Turbine | MIS_MIDA | Iowa | 19 | Black Hawk | 13 | 19013 | 18.9 | 17662 | 1968 | 9999 |  |  | N | Natural Gas, Distillate Fuel Oil | [14 empty] | 2.5 | 0.47776 | 0.47776 | 0.47776 | 0.47776
Gas Turbine | 1130_G_2 | 1130 | G | 2 |  | Combustion Turbine | Combustion Turbine | MIS_MIDA | Iowa | 19 | Black Hawk | 13 | 19013 | 22 | 17662 | 2000 | 9999 |  |  | N | Natural Gas, Distillate Fuel Oil | [14 empty] | 2.5 | 0.37406 | 0.37406 | 0.37406 | 0.37406
Coggon | 1132_G_4 | 1132 | G | 4 |  | Combustion Turbine | IC Engine | MIS_IL | Iowa | 19 | Linn | 113 | 19113 | 0.6 | 25000 | 1987 | 9999 |  |  | N | Distillate Fuel Oil | [14 empty] | 2.5 | 0.73033 | 0.73033 | 0.73033 | 0.73033
Coggon | 1132_G_IC1 | 1132 | G | IC1 |  | Combustion Turbine | IC Engine | MIS_IL | Iowa | 19 | Linn | 113 | 19113 | 0.6 | 25000 | 1957 | 9999 |  |  | N | Distillate Fuel Oil | [14 empty] | 2.5 | 0.73033 | 0.73033 | 0.73033 | 0.73033
Coggon | 1132_G_IC5 | 1132 | G | IC5 |  | Combustion Turbine | IC Engine | MIS_IL | Iowa | 19 | Linn | 113 | 19113 | 2 | 25000 | 2003 | 9999 |  |  | N | Distillate Fuel Oil | [14 empty] | 2.5 | 2.3355 | 2.3355 | 2.3355 | 2.3355
Corning | 1134_G_5 | 1134 | G | 5 |  | Combustion Turbine | IC Engine | MIS_IA | Iowa | 19 | ADAMS | 3 | 19003 | 2.8 | 12529 | 1975 | 9999 |  |  | N | Distillate Fuel Oil | [14 empty] | 2.5 | 0.73033 | 0.73033 | 0.73033 | 0.73033
Corning | 1134_G_6 | 1134 | G | 6 |  | Combustion Turbine | IC Engine | MIS_IA | Iowa | 19 | ADAMS | 3 | 19003 | 2 | 13334 | 2006 | 9999 |  |  | N | Distillate Fuel Oil | [14 empty] | 2.5 | 2.3355 | 2.3355 | 2.3355 | 2.3355
Corning | 1134_G_7 | 1134 | G | 7 |  | Combustion Turbine | IC Engine | MIS_IA | Iowa | 19 | ADAMS | 3 | 19003 | 2 | 13334 | 2006 | 9999 |  |  | N | Distillate Fuel Oil | [14 empty] | 2.5 | 2.3355 | 2.3355 | 2.3355 | 2.3355
Dayton | 1135_G_5 | 1135 | G | 5 |  | Combustion Turbine | IC Engine | MIS_IA | Iowa | 19 | WEBSTER | 187 | 19187 | 1.8 | 10745 | 2000 | 9999 |  |  | N | Distillate Fuel Oil | [14 empty] | 2.5 | 2.3355 | 2.3355 | 2.3355 | 2.3355
Estherville | 1137_G_2 | 1137 | G | 2 |  | Combustion Turbine | IC Engine | MIS_IA | Iowa | 19 | Emmet | 63 | 19063 | 1.1 | 12855 | 1946 | 9999 |  |  | N | Distillate Fuel Oil | [14 empty] | 2.5 | 0.73033 | 0.73033 | 0.73033 | 0.73033
Estherville | 1137_G_3 | 1137 | G | 3 |  | Combustion Turbine | IC Engine | MIS_IA | Iowa | 19 | Emmet | 63 | 19063 | 2.7 | 12770 | 1960 | 9999 |  |  | N | Natural Gas, Distillate Fuel Oil | [14 empty] | 2.5 | 2.0543 | 2.0543 | 2.0543 | 2.0543
Estherville | 1137_G_4 | 1137 | G | 4 |  | Combustion Turbine | IC Engine | MIS_IA | Iowa | 19 | Emmet | 63 | 19063 | 3.6 | 12556 | 1969 | 9999 |  |  | N | Natural Gas, Distillate Fuel Oil | [14 empty] | 2.5 | 2.0543 | 2.0543 | 2.0543 | 2.0543
Estherville | 1137_G_5 | 1137 | G | 5 |  | Combustion Turbine | IC Engine | MIS_IA | Iowa | 19 | Emmet | 63 | 19063 | 3.6 | 12788 | 1969 | 9999 |  |  | N | Natural Gas, Distillate Fuel Oil | [14 empty] | 2.5 | 2.0543 | 2.0543 | 2.0543 | 2.0543
Estherville | 1137_G_6 | 1137 | G | 6 |  | Combustion Turbine | IC Engine | MIS_IA | Iowa | 19 | Emmet | 63 | 19063 | 1.7 | 12832 | 1950 | 9999 |  |  | N | Distillate Fuel Oil | [14 empty] | 2.5 | 0.73033 | 0.73033 | 0.73033 | 0.73033
Estherville | 1137_G_7 | 1137 | G | 7 |  | Combustion Turbine | IC Engine | MIS_IA | Iowa | 19 | Emmet | 63 | 19063 | 2.7 | 12770 | 1960 | 9999 |  |  | N | Natural Gas, Distillate Fuel Oil | [14 empty] | 2.5 | 2.0543 | 2.0543 | 2.0543 | 2.0543
Forest City Light Plant | 1138_G_1 | 1138 | G | 1 |  | Combustion Turbine | IC Engine | MIS_MNWI | Iowa | 19 | WINNEBAGO | 189 | 19189 | 1.3 | 10745 | 1958 | 9999 |  |  | N | Distillate Fuel Oil | [14 empty] | 2.5 | 0.73033 | 0.73033 | 0.73033 | 0.73033
Forest City Light Plant | 1138_G_2 | 1138 | G | 2 |  | Combustion Turbine | IC Engine | MIS_MNWI | Iowa | 19 | WINNEBAGO | 189 | 19189 | 2.2 | 10745 | 1965 | 9999 |  |  | N | Distillate Fuel Oil | [14 empty] | 2.5 | 0.73033 | 0.73033 | 0.73033 | 0.73033
Forest City Light Plant | 1138_G_3 | 1138 | G | 3 |  | Combustion Turbine | IC Engine | MIS_MNWI | Iowa | 19 | WINNEBAGO | 189 | 19189 | 3.3 | 10745 | 1968 | 9999 |  |  | N | Distillate Fuel Oil | [14 empty] | 2.5 | 0.73033 | 0.73033 | 0.73033 | 0.73033
Forest City Light Plant | 1138_G_4 | 1138 | G | 4 |  | Combustion Turbine | IC Engine | MIS_MNWI | Iowa | 19 | WINNEBAGO | 189 | 19189 | 6.1 | 10745 | 1946 | 9999 |  |  | N | Distillate Fuel Oil | [14 empty] | 2.5 | 0.73033 | 0.73033 | 0.73033 | 0.73033
Forest City Light Plant | 1138_G_5 | 1138 | G | 5 |  | Combustion Turbine | IC Engine | MIS_MNWI | Iowa | 19 | WINNEBAGO | 189 | 19189 | 0.7 | 10745 | 1950 | 9999 |  |  | N | Distillate Fuel Oil | [14 empty] | 2.5 | 0.73033 | 0.73033 | 0.73033 | 0.73033
Forest City Light Plant | 1138_G_6 | 1138 | G | 6 |  | Combustion Turbine | IC Engine | MIS_MNWI | Iowa | 19 | WINNEBAGO | 189 | 19189 | 7.9 | 10745 | 2000 | 9999 |  |  | N | Distillate Fuel Oil | [14 empty] | 2.5 | 2.3355 | 2.3355 | 2.3355 | 2.3355
Douglas | 114_G_1 | 114 | G | 1 |  | Combustion Turbine | Combustion Turbine | WECC_AZ | Arizona | 4 | Cochise | 3 | 04003 | 15 | 20258 | 1972 | 9999 |  |  | N | Distillate Fuel Oil | [14 empty] | 1 | 0.76538 | 0.76538 | 0.76538 | 0.76538
Graettinger | 1142_G_4 | 1142 | G | 4 |  | Combustion Turbine | IC Engine | MIS_IA | Iowa | 19 | PALO ALTO | 147 | 19147 | 0.5 | 12176 | 1957 | 9999 |  |  | N | Distillate Fuel Oil | [14 empty] | 2.5 | 0.73033 | 0.73033 | 0.73033 | 0.73033
Graettinger | 1142_G_5 | 1142 | G | 5 |  | Combustion Turbine | IC Engine | MIS_IA | Iowa | 19 | PALO ALTO | 147 | 19147 | 1.1 | 11424 | 1990 | 9999 |  |  | N | Distillate Fuel Oil | [14 empty] | 0.1074 | 2.3355 | 2.3355 | 2.3355 | 2.3355
Graettinger | 1142_G_6 | 1142 | G | 6 |  | Combustion Turbine | IC Engine | MIS_IA | Iowa | 19 | PALO ALTO | 147 | 19147 | 2 | 10745 | 2002 | 9999 |  |  | N | Distillate Fuel Oil | [14 empty] | 2.5 | 2.3355 | 2.3355 | 2.3355 | 2.3355
Grand Junction | 1143_G_2 | 1143 | G | 2 |  | Combustion Turbine | IC Engine | MIS_IA | Iowa | 19 | Greene | 73 | 19073 | 1.6 | 18591 | 1994 | 9999 |  |  | N | Distillate Fuel Oil | [14 empty] | 2.5 | 2.3355 | 2.3355 | 2.3355 | 2.3355
Greenfield | 1144_G_3 | 1144 | G | 3 |  | Combustion Turbine | IC Engine | MIS_MIDA | Iowa | 19 | Adair | 1 | 19001 | 1 | 10768 | 1952 | 9999 |  |  | N | Distillate Fuel Oil | [14 empty] | 2.5 | 0.73033 | 0.73033 | 0.73033 | 0.73033
Greenfield | 1144_G_4 | 1144 | G | 4 |  | Combustion Turbine | IC Engine | MIS_MIDA | Iowa | 19 | Adair | 1 | 19001 | 1.8 | 10937 | 1961 | 9999 |  |  | N | Distillate Fuel Oil | [14 empty] | 2.5 | 0.73033 | 0.73033 | 0.73033 | 0.73033
Greenfield | 1144_G_5 | 1144 | G | 5 |  | Combustion Turbine | IC Engine | MIS_MIDA | Iowa | 19 | Adair | 1 | 19001 | 2.7 | 10928 | 1973 | 9999 |  |  | N | Distillate Fuel Oil | [14 empty] | 2.5 | 0.73033 | 0.73033 | 0.73033 | 0.73033
Grundy Center City Light Plant | 1145_G_IC1 | 1145 | G | IC1 |  | Combustion Turbine | IC Engine | MIS_IA | Iowa | 19 | GRUNDY | 75 | 19075 | 2.2 | 13816 | 1963 | 9999 |  |  | N | Natural Gas, Distillate Fuel Oil | [14 empty] | 2.5 | 0.73033 | 0.73033 | 0.73033 | 0.73033
Grundy Center City Light Plant | 1145_G_IC2 | 1145 | G | IC2 |  | Combustion Turbine | IC Engine | MIS_IA | Iowa | 19 | GRUNDY | 75 | 19075 | 3.5 | 13753 | 1972 | 9999 |  |  | N | Natural Gas, Distillate Fuel Oil | [14 empty] | 2.5 | 0.73033 | 0.73033 | 0.73033 | 0.73033
Grundy Center City Light Plant | 1145_G_IC3 | 1145 | G | IC3 |  | Combustion Turbine | IC Engine | MIS_IA | Iowa | 19 | GRUNDY | 75 | 19075 | 3 | 13775 | 1990 | 9999 |  |  | N | Natural Gas, Distillate Fuel Oil | [14 empty] | 2.5 | 2.3355 | 2.3355 | 2.3355 | 2.3355
Harlan | 1146_G_HMU1 | 1146 | G | HMU1 |  | Combustion Turbine | IC Engine | MIS_MIDA | Iowa | 19 | Shelby | 165 | 19165 | 1.6 | 10745 | 2001 | 9999 |  |  | N | Distillate Fuel Oil | [14 empty] | 2.5 | 2.3355 | 2.3355 | 2.3355 | 2.3355
Harlan | 1146_G_HMU2 | 1146 | G | HMU2 |  | Combustion Turbine | IC Engine | MIS_MIDA | Iowa | 19 | Shelby | 165 | 19165 | 1.6 | 10996 | 2001 | 9999 |  |  | N | Distillate Fuel Oil | [14 empty] | 2.5 | 2.3355 | 2.3355 | 2.3355 | 2.3355
Independence | 1149_G_1 | 1149 | G | 1 |  | Combustion Turbine | IC Engine | MIS_IA | Iowa | 19 | Buchanan | 19 | 19019 | 0.8 | 10745 | 1949 | 9999 |  |  | N | Distillate Fuel Oil | [14 empty] | 2.5 | 0.73033 | 0.73033 | 0.73033 | 0.73033
Independence | 1149_G_1A | 1149 | G | 1A |  | Combustion Turbine | IC Engine | MIS_IA | Iowa | 19 | Buchanan | 19 | 19019 | 1.8 | 10745 | 2000 | 9999 |  |  | N | Distillate Fuel Oil | [14 empty] | 2.5 | 2.3355 | 2.3355 | 2.3355 | 2.3355
Independence | 1149_G_3A | 1149 | G | 3A |  | Combustion Turbine | IC Engine | MIS_IA | Iowa | 19 | Buchanan | 19 | 19019 | 1.8 | 10745 | 1996 | 9999 |  |  | N | Distillate Fuel Oil | [14 empty] | 2.5 | 2.3355 | 2.3355 | 2.3355 | 2.3355
Independence | 1149_G_3B | 1149 | G | 3B |  | Combustion Turbine | IC Engine | MIS_IA | Iowa | 19 | Buchanan | 19 | 19019 | 1.8 | 10745 | 1996 | 9999 |  |  | N | Distillate Fuel Oil | [14 empty] | 2.5 | 2.3355 | 2.3355 | 2.3355 | 2.3355
Independence | 1149_G_4A | 1149 | G | 4A |  | Combustion Turbine | IC Engine | MIS_IA | Iowa | 19 | Buchanan | 19 | 19019 | 1.8 | 10745 | 2000 | 9999 |  |  | N | Distillate Fuel Oil | [14 empty] | 2.5 | 2.3355 | 2.3355 | 2.3355 | 2.3355
Independence | 1149_G_4B | 1149 | G | 4B |  | Combustion Turbine | IC Engine | MIS_IA | Iowa | 19 | Buchanan | 19 | 19019 | 1.8 | 10745 | 2000 | 9999 |  |  | N | Distillate Fuel Oil | [14 empty] | 2.5 | 2.3355 | 2.3355 | 2.3355 | 2.3355
Independence | 1149_G_5 | 1149 | G | 5 |  | Combustion Turbine | IC Engine | MIS_IA | Iowa | 19 | Buchanan | 19 | 19019 | 2.3 | 10745 | 1957 | 9999 |  |  | N | Distillate Fuel Oil | [14 empty] | 2.5 | 0.73033 | 0.73033 | 0.73033 | 0.73033
Independence | 1149_G_6 | 1149 | G | 6 |  | Combustion Turbine | IC Engine | MIS_IA | Iowa | 19 | Buchanan | 19 | 19019 | 2.8 | 10745 | 1964 | 9999 |  |  | N | Distillate Fuel Oil | [14 empty] | 2.5 | 0.73033 | 0.73033 | 0.73033 | 0.73033
Independence | 1149_G_7 | 1149 | G | 7 |  | Combustion Turbine | IC Engine | MIS_IA | Iowa | 19 | Buchanan | 19 | 19019 | 5.8 | 10745 | 1973 | 9999 |  |  | N | Distillate Fuel Oil | [14 empty] | 2.5 | 0.73033 | 0.73033 | 0.73033 | 0.73033
Indianola | 1150_G_1 | 1150 | G | 1 |  | Combustion Turbine | IC Engine | MIS_MIDA | Iowa | 19 | Warren | 181 | 19181 | 0.6 | 12774 | 1946 | 9999 |  |  | N | Distillate Fuel Oil | [14 empty] | 2.5 | 0.73033 | 0.73033 | 0.73033 | 0.73033
Indianola | 1150_G_2 | 1150 | G | 2 |  | Combustion Turbine | IC Engine | MIS_MIDA | Iowa | 19 | Warren | 181 | 19181 | 1.3 | 12774 | 1949 | 9999 |  |  | N | Natural Gas, Distillate Fuel Oil | [14 empty] | 2.5 | 0.73033 | 0.73033 | 0.73033 | 0.73033
Indianola | 1150_G_4 | 1150 | G | 4 |  | Combustion Turbine | IC Engine | MIS_MIDA | Iowa | 19 | Warren | 181 | 19181 | 1.3 | 12774 | 1961 | 9999 |  |  | N | Natural Gas, Distillate Fuel Oil | [14 empty] | 2.5 | 0.73033 | 0.73033 | 0.73033 | 0.73033
Indianola | 1150_G_5 | 1150 | G | 5 |  | Combustion Turbine | IC Engine | MIS_MIDA | Iowa | 19 | Warren | 181 | 19181 | 4 | 12774 | 1966 | 9999 |  |  | N | Natural Gas, Distillate Fuel Oil | [14 empty] | 2.5 | 0.73033 | 0.73033 | 0.73033 | 0.73033
Indianola | 1150_G_6 | 1150 | G | 6 |  | Combustion Turbine | IC Engine | MIS_MIDA | Iowa | 19 | Warren | 181 | 19181 | 5 | 12774 | 1970 | 9999 |  |  | N | Natural Gas, Distillate Fuel Oil | [14 empty] | 2.5 | 0.73033 | 0.73033 | 0.73033 | 0.73033
Indianola | 1150_G_7 | 1150 | G | 7 |  | Combustion Turbine | Combustion Turbine | MIS_MIDA | Iowa | 19 | Warren | 181 | 19181 | 19.4 | 25000 | 1977 | 9999 |  |  | N | Distillate Fuel Oil | [14 empty] | 2.5 | 0.76538 | 0.76538 | 0.76538 | 0.76538
Indianola | 1150_G_8 | 1150 | G | 8 |  | Combustion Turbine | Combustion Turbine | MIS_MIDA | Iowa | 19 | Warren | 181 | 19181 | 22.8 | 25000 | 2000 | 9999 |  |  | N | Distillate Fuel Oil | [14 empty] | 2.5 | 0.73147 | 0.73147 | 0.73147 | 0.73147
Lake Park | 1153_G_3 | 1153 | G | 3 |  | Combustion Turbine | IC Engine | MIS_IA | Iowa | 19 | Dickinson | 59 | 19059 | 2 | 15914 | 2005 | 9999 |  |  | N | Distillate Fuel Oil | [14 empty] | 2.5 | 2.3355 | 2.3355 | 2.3355 | 2.3355
Lake Park | 1153_G_G2 | 1153 | G | G2 |  | Combustion Turbine | IC Engine | MIS_IA | Iowa | 19 | Dickinson | 59 | 19059 | 2 | 16995 | 2005 | 9999 |  |  | N | Distillate Fuel Oil | [14 empty] | 2.5 | 2.3355 | 2.3355 | 2.3355 | 2.3355
Lake Mills | 1154_G_1A | 1154 | G | 1A |  | Combustion Turbine | IC Engine | MIS_IA | Iowa | 19 | Winnebago | 189 | 19189 | 3 | 10745 | 1969 | 9999 |  |  | N | Natural Gas, Distillate Fuel Oil | [14 empty] | 2.5 | 0.73033 | 0.73033 | 0.73033 | 0.73033
Lake Mills | 1154_G_4 | 1154 | G | 4 |  | Combustion Turbine | IC Engine | MIS_IA | Iowa | 19 | Winnebago | 189 | 19189 | 1.3 | 10745 | 1962 | 9999 |  |  | N | Natural Gas, Distillate Fuel Oil | [14 empty] | 2.5 | 0.73033 | 0.73033 | 0.73033 | 0.73033
Lake Mills | 1154_G_5 | 1154 | G | 5 |  | Combustion Turbine | IC Engine | MIS_IA | Iowa | 19 | Winnebago | 189 | 19189 | 0.9 | 10745 | 1956 | 9999 |  |  | N | Natural Gas, Distillate Fuel Oil | [14 empty] | 2.5 | 0.73033 | 0.73033 | 0.73033 | 0.73033
Lake Mills | 1154_G_6 | 1154 | G | 6 |  | Combustion Turbine | IC Engine | MIS_IA | Iowa | 19 | Winnebago | 189 | 19189 | 5.7 | 10745 | 1979 | 9999 |  |  | N | Distillate Fuel Oil | [14 empty] | 2.5 | 0.73033 | 0.73033 | 0.73033 | 0.73033
Lake Mills | 1154_G_7 | 1154 | G | 7 |  | Combustion Turbine | IC Engine | MIS_IA | Iowa | 19 | Winnebago | 189 | 19189 | 7.6 | 10745 | 1999 | 9999 |  |  | N | Distillate Fuel Oil | [14 empty] | 2.5 | 2.3355 | 2.3355 | 2.3355 | 2.3355
Lamoni Municipal Utilities | 1155_G_1 | 1155 | G | 1 |  | Combustion Turbine | IC Engine | MIS_IA | Iowa | 19 | Decatur | 53 | 19053 | 2.7 | 11770 | 1973 | 9999 |  |  | N | Natural Gas, Distillate Fuel Oil | [14 empty] | 2.5 | 0.73033 | 0.73033 | 0.73033 | 0.73033
Lamoni Municipal Utilities | 1155_G_2 | 1155 | G | 2 |  | Combustion Turbine | IC Engine | MIS_IA | Iowa | 19 | Decatur | 53 | 19053 | 0.2 | 11710 | 1940 | 9999 |  |  | N | Distillate Fuel Oil | [14 empty] | 2.5 | 0.73033 | 0.73033 | 0.73033 | 0.73033
Lamoni Municipal Utilities | 1155_G_3 | 1155 | G | 3 |  | Combustion Turbine | IC Engine | MIS_IA | Iowa | 19 | Decatur | 53 | 19053 | 0.3 | 11778 | 1941 | 9999 |  |  | N | Distillate Fuel Oil | [14 empty] | 2.5 | 0.73033 | 0.73033 | 0.73033 | 0.73033
Lamoni Municipal Utilities | 1155_G_4 | 1155 | G | 4 |  | Combustion Turbine | IC Engine | MIS_IA | Iowa | 19 | Decatur | 53 | 19053 | 0.6 | 11778 | 1948 | 9999 |  |  | N | Distillate Fuel Oil | [14 empty] | 2.5 | 0.73033 | 0.73033 | 0.73033 | 0.73033
Lamoni Municipal Utilities | 1155_G_5 | 1155 | G | 5 |  | Combustion Turbine | IC Engine | MIS_IA | Iowa | 19 | Decatur | 53 | 19053 | 1.1 | 11778 | 1955 | 9999 |  |  | N | Natural Gas, Distillate Fuel Oil | [14 empty] | 2.5 | 0.73033 | 0.73033 | 0.73033 | 0.73033
Lamoni Municipal Utilities | 1155_G_6 | 1155 | G | 6 |  | Combustion Turbine | IC Engine | MIS_IA | Iowa | 19 | Decatur | 53 | 19053 | 0.5 | 11723 | 1993 | 9999 |  |  | N | Distillate Fuel Oil | [14 empty] | 2.5 | 2.3355 | 2.3355 | 2.3355 | 2.3355
Lamoni Municipal Utilities | 1155_G_7 | 1155 | G | 7 |  | Combustion Turbine | IC Engine | MIS_IA | Iowa | 19 | Decatur | 53 | 19053 | 2.3 | 10745 | 2011 | 9999 |  |  | N | Distillate Fuel Oil | [15 empty] | 2.3355 | 2.3355 | 2.3355 | 2.3355
Lamoni Municipal Utilities | 1155_G_8 | 1155 | G | 8 |  | Combustion Turbine | IC Engine | MIS_IA | Iowa | 19 | Decatur | 53 | 19053 | 2.3 | 10745 | 2011 | 9999 |  |  | N | Distillate Fuel Oil | [15 empty] | 2.3355 | 2.3355 | 2.3355 | 2.3355
La Porte | 1156_G_2 | 1156 | G | 2 |  | Combustion Turbine | IC Engine | MIS_IL | Iowa | 19 | Black Hawk | 13 | 19013 | 1.1 | 18102 | 1963 | 9999 |  |  | N | Distillate Fuel Oil | [14 empty] | 0.0555 | 0.73033 | 0.73033 | 0.73033 | 0.73033
La Porte | 1156_G_3A | 1156 | G | 3A |  | Combustion Turbine | IC Engine | MIS_IL | Iowa | 19 | Black Hawk | 13 | 19013 | 1.7 | 18117 | 2000 | 9999 |  |  | N | Distillate Fuel Oil | [14 empty] | 0.0302 | 2.3355 | 2.3355 | 2.3355 | 2.3355
La Porte | 1156_G_4A | 1156 | G | 4A |  | Combustion Turbine | IC Engine | MIS_IL | Iowa | 19 | Black Hawk | 13 | 19013 | 1.7 | 18077 | 2000 | 9999 |  |  | N | Distillate Fuel Oil | [14 empty] | 0.0479 | 2.3355 | 2.3355 | 2.3355 | 2.3355
La Porte | 1156_G_5 | 1156 | G | 5 |  | Combustion Turbine | IC Engine | MIS_IL | Iowa | 19 | Black Hawk | 13 | 19013 | 0.8 | 18036 | 1956 | 9999 |  |  | N | Distillate Fuel Oil | [14 empty] | 0.0563 | 0.73033 | 0.73033 | 0.73033 | 0.73033
Laurens | 1157_G_3 | 1157 | G | 3 |  | Combustion Turbine | IC Engine | MIS_MIDA | Iowa | 19 | Pocahontas | 151 | 19151 | 0.7 | 11474 | 1952 | 9999 |  |  | N | Distillate Fuel Oil | [14 empty] | 2.5 | 0.73033 | 0.73033 | 0.73033 | 0.73033
Laurens | 1157_G_4 | 1157 | G | 4 |  | Combustion Turbine | IC Engine | MIS_MIDA | Iowa | 19 | Pocahontas | 151 | 19151 | 0.7 | 11592 | 1951 | 9999 |  |  | N | Distillate Fuel Oil | [14 empty] | 2.5 | 0.73033 | 0.73033 | 0.73033 | 0.73033
Lenox | 1158_G_1 | 1158 | G | 1 |  | Combustion Turbine | IC Engine | MIS_IA | Iowa | 19 | Taylor | 173 | 19173 | 0.3 | 19673 | 1948 | 9999 |  |  | N | Distillate Fuel Oil | [14 empty] | 2.5 | 0.73033 | 0.73033 | 0.73033 | 0.73033
Lenox | 1158_G_2 | 1158 | G | 2 |  | Combustion Turbine | IC Engine | MIS_IA | Iowa | 19 | Taylor | 173 | 19173 | 1.1 | 20271 | 1965 | 9999 |  |  | N | Distillate Fuel Oil | [14 empty] | 2.5 | 0.73033 | 0.73033 | 0.73033 | 0.73033
Lenox | 1158_G_3 | 1158 | G | 3 |  | Combustion Turbine | IC Engine | MIS_IA | Iowa | 19 | Taylor | 173 | 19173 | 0.9 | 20167 | 1966 | 9999 |  |  | N | Distillate Fuel Oil | [14 empty] | 2.5 | 0.73033 | 0.73033 | 0.73033 | 0.73033
Lenox | 1158_G_4 | 1158 | G | 4 |  | Combustion Turbine | IC Engine | MIS_IA | Iowa | 19 | Taylor | 173 | 19173 | 1.7 | 20206 | 2001 | 9999 |  |  | N | Distillate Fuel Oil | [14 empty] | 2.5 | 2.3355 | 2.3355 | 2.3355 | 2.3355
Ocotillo | 116_G_GT1 | 116 | G | GT1 |  | Combustion Turbine | Combustion Turbine | WECC_AZ | Arizona | 4 | Maricopa | 13 | 04013 | 50 | 18341 | 1972 | 9999 |  |  | N | Natural Gas, Distillate Fuel Oil | [14 empty] | 0.8 | 0.47776 | 0.47776 | 0.47776 | 0.47776
Ocotillo | 116_G_GT2 | 116 | G | GT2 |  | Combustion Turbine | Combustion Turbine | WECC_AZ | Arizona | 4 | Maricopa | 13 | 04013 | 50 | 18344 | 1973 | 9999 |  |  | N | Natural Gas, Distillate Fuel Oil | [14 empty] | 0.8 | 0.47776 | 0.47776 | 0.47776 | 0.47776
Ocotillo | 116_G_PV1 | 116 | G | PV1 |  | Solar PV |  | WECC_AZ | Arizona | 4 | Maricopa | 13 | 04013 | 0.1 | 0 | 1998 | 9999 |  |  | N | Solar | [15 empty] | 0 | 0 | 0 | 0
Ocotillo | 116_G_PV2 | 116 | G | PV2 |  | Solar PV |  | WECC_AZ | Arizona | 4 | Maricopa | 13 | 04013 | 0.1 | 0 | 1999 | 9999 |  |  | N | Solar | [15 empty] | 0 | 0 | 0 | 0
Ocotillo | 116_G_PVM | 116 | G | PVM |  | Solar PV |  | WECC_AZ | Arizona | 4 | Maricopa | 13 | 04013 | 0.4 | 0 | 1988 | 9999 |  |  | N | Solar | [15 empty] | 0 | 0 | 0 | 0
Manning | 1160_G_1 | 1160 | G | 1 |  | Combustion Turbine | IC Engine | MIS_MIDA | Iowa | 19 | Carroll | 27 | 19027 | 0.2 | 12774 | 1928 | 9999 |  |  | N | Distillate Fuel Oil | [14 empty] | 2.5 | 0.73033 | 0.73033 | 0.73033 | 0.73033
Manning | 1160_G_2 | 1160 | G | 2 |  | Combustion Turbine | IC Engine | MIS_MIDA | Iowa | 19 | Carroll | 27 | 19027 | 0.2 | 12774 | 1928 | 9999 |  |  | N | Distillate Fuel Oil | [14 empty] | 2.5 | 0.73033 | 0.73033 | 0.73033 | 0.73033
Manning | 1160_G_4 | 1160 | G | 4 |  | Combustion Turbine | IC Engine | MIS_MIDA | Iowa | 19 | Carroll | 27 | 19027 | 0.6 | 12774 | 1949 | 9999 |  |  | N | Distillate Fuel Oil | [14 empty] | 2.5 | 0.73033 | 0.73033 | 0.73033 | 0.73033
Maquoketa 1 | 1162_G_1A | 1162 | G | 1A |  | Combustion Turbine | IC Engine | MIS_IA | Iowa | 19 | Jackson | 97 | 19097 | 3 | 18000 | 2004 | 9999 |  |  | N | Natural Gas, Distillate Fuel Oil | [14 empty] | 2.5 | 2.0543 | 2.0543 | 2.0543 | 2.0543
Maquoketa 1 | 1162_G_2A | 1162 | G | 2A |  | Combustion Turbine | IC Engine | MIS_IA | Iowa | 19 | Jackson | 97 | 19097 | 3 | 18000 | 2004 | 9999 |  |  | N | Natural Gas, Distillate Fuel Oil | [14 empty] | 2.5 | 2.0543 | 2.0543 | 2.0543 | 2.0543
Maquoketa 1 | 1162_G_3 | 1162 | G | 3 |  | Combustion Turbine | IC Engine | MIS_IA | Iowa | 19 | Jackson | 97 | 19097 | 2 | 18000 | 1969 | 9999 |  |  | N | Natural Gas, Distillate Fuel Oil | [14 empty] | 2.5 | 2.0543 | 2.0543 | 2.0543 | 2.0543
Maquoketa 1 | 1162_G_4A | 1162 | G | 4A |  | Combustion Turbine | IC Engine | MIS_IA | Iowa | 19 | Jackson | 97 | 19097 | 1.8 | 25000 | 1999 | 9999 |  |  | N | Distillate Fuel Oil | [14 empty] | 2.5 | 2.3355 | 2.3355 | 2.3355 | 2.3355
Maquoketa 1 | 1162_G_5 | 1162 | G | 5 |  | Combustion Turbine | IC Engine | MIS_IA | Iowa | 19 | Jackson | 97 | 19097 | 1.5 | 18000 | 1956 | 9999 |  |  | N | Natural Gas, Distillate Fuel Oil | [14 empty] | 2.5 | 2.0543 | 2.0543 | 2.0543 | 2.0543
Maquoketa 1 | 1162_G_6 | 1162 | G | 6 |  | Combustion Turbine | IC Engine | MIS_IA | Iowa | 19 | Jackson | 97 | 19097 | 2.4 | 18000 | 1962 | 9999 |  |  | N | Natural Gas, Distillate Fuel Oil | [14 empty] | 2.5 | 2.0543 | 2.0543 | 2.0543 | 2.0543
Maquoketa 1 | 1162_G_7 | 1162 | G | 7 |  | Combustion Turbine | IC Engine | MIS_IA | Iowa | 19 | Jackson | 97 | 19097 | 6.5 | 18000 | 1982 | 9999 |  |  | N | Natural Gas, Distillate Fuel Oil | [14 empty] | 2.5 | 2.0543 | 2.0543 | 2.0543 | 2.0543
Maquoketa 1 | 1162_G_8 | 1162 | G | 8 |  | Combustion Turbine | IC Engine | MIS_IA | Iowa | 19 | Jackson | 97 | 19097 | 1.8 | 25000 | 1996 | 9999 |  |  | N | Distillate Fuel Oil | [14 empty] | 2.5 | 2.3355 | 2.3355 | 2.3355 | 2.3355
Maquoketa 1 | 1162_G_9 | 1162 | G | 9 |  | Combustion Turbine | IC Engine | MIS_IA | Iowa | 19 | Jackson | 97 | 19097 | 1.8 | 25000 | 2000 | 9999 |  |  | N | Distillate Fuel Oil | [14 empty] | 2.5 | 2.3355 | 2.3355 | 2.3355 | 2.3355
McGregor | 1163_G_1 | 1163 | G | 1 |  | Combustion Turbine | IC Engine | MIS_IA | Iowa | 19 | Clayton | 43 | 19043 | 1.2 | 12516 | 1977 | 9999 |  |  | N | Distillate Fuel Oil | [14 empty] | 2.5 | 0.73033 | 0.73033 | 0.73033 | 0.73033
McGregor | 1163_G_2 | 1163 | G | 2 |  | Combustion Turbine | IC Engine | MIS_IA | Iowa | 19 | Clayton | 43 | 19043 | 0.3 | 12719 | 1941 | 9999 |  |  | N | Distillate Fuel Oil | [14 empty] | 2.5 | 0.73033 | 0.73033 | 0.73033 | 0.73033
McGregor | 1163_G_3 | 1163 | G | 3 |  | Combustion Turbine | IC Engine | MIS_IA | Iowa | 19 | Clayton | 43 | 19043 | 0.5 | 12732 | 1955 | 9999 |  |  | N | Distillate Fuel Oil | [14 empty] | 2.5 | 0.73033 | 0.73033 | 0.73033 | 0.73033
Milford | 1164_G_1 | 1164 | G | 1 |  | Combustion Turbine | IC Engine | MIS_IA | Iowa | 19 | DICKINSON | 59 | 19059 | 0.6 | 11499 | 1954 | 9999 |  |  | N | Distillate Fuel Oil | [14 empty] | 1.5458 | 0.73033 | 0.73033 | 0.73033 | 0.73033
Milford | 1164_G_4 | 1164 | G | 4 |  | Combustion Turbine | IC Engine | MIS_IA | Iowa | 19 | DICKINSON | 59 | 19059 | 0.5 | 11332 | 1949 | 9999 |  |  | N | Distillate Fuel Oil | [14 empty] | 1.564 | 0.73033 | 0.73033 | 0.73033 | 0.73033
Milford | 1164_G_5 | 1164 | G | 5 |  | Combustion Turbine | IC Engine | MIS_IA | Iowa | 19 | DICKINSON | 59 | 19059 | 1.8 | 11279 | 1997 | 9999 |  |  | N | Distillate Fuel Oil | [14 empty] | 1.5587 | 2.3355 | 2.3355 | 2.3355 | 2.3355
Milford | 1164_G_6 | 1164 | G | 6 |  | Combustion Turbine | IC Engine | MIS_IA | Iowa | 19 | DICKINSON | 59 | 19059 | 1.8 | 11444 | 1997 | 9999 |  |  | N | Distillate Fuel Oil | [14 empty] | 1.5587 | 2.3355 | 2.3355 | 2.3355 | 2.3355
Milford | 1164_G_7 | 1164 | G | 7 |  | Combustion Turbine | IC Engine | MIS_IA | Iowa | 19 | DICKINSON | 59 | 19059 | 1.8 | 11444 | 1997 | 9999 |  |  | N | Distillate Fuel Oil | [14 empty] | 1.5587 | 2.3355 | 2.3355 | 2.3355 | 2.3355
Montezuma | 1165_G_1 | 1165 | G | 1 |  | Combustion Turbine | IC Engine | MIS_MIDA | Iowa | 19 | Poweshiek | 157 | 19157 | 0.2 | 11349 | 1940 | 9999 |  |  | N | Distillate Fuel Oil | [14 empty] | 2.5 | 0.73033 | 0.73033 | 0.73033 | 0.73033
Montezuma | 1165_G_10 | 1165 | G | 10 |  | Combustion Turbine | IC Engine | MIS_MIDA | Iowa | 19 | Poweshiek | 157 | 19157 | 0.2 | 11596 | 2003 | 9999 |  |  | N | Distillate Fuel Oil | [15 empty] | 2.3355 | 2.3355 | 2.3355 | 2.3355
Montezuma | 1165_G_4 | 1165 | G | 4 |  | Combustion Turbine | IC Engine | MIS_MIDA | Iowa | 19 | Poweshiek | 157 | 19157 | 0.5 | 11393 | 1947 | 9999 |  |  | N | Distillate Fuel Oil | [14 empty] | 0.1741 | 0.73033 | 0.73033 | 0.73033 | 0.73033
Montezuma | 1165_G_5 | 1165 | G | 5 |  | Combustion Turbine | IC Engine | MIS_MIDA | Iowa | 19 | Poweshiek | 157 | 19157 | 1 | 11456 | 1959 | 9999 |  |  | N | Distillate Fuel Oil | [14 empty] | 0.173 | 0.73033 | 0.73033 | 0.73033 | 0.73033
Montezuma | 1165_G_6 | 1165 | G | 6 |  | Combustion Turbine | IC Engine | MIS_MIDA | Iowa | 19 | Poweshiek | 157 | 19157 | 1.6 | 11421 | 1967 | 9999 |  |  | N | Natural Gas, Distillate Fuel Oil | [14 empty] | 0.1709 | 2.0543 | 2.0543 | 2.0543 | 2.0543
Montezuma | 1165_G_7 | 1165 | G | 7 |  | Combustion Turbine | IC Engine | MIS_MIDA | Iowa | 19 | Poweshiek | 157 | 19157 | 2.3 | 11397 | 1974 | 9999 |  |  | N | Natural Gas, Distillate Fuel Oil | [14 empty] | 0.1713 | 2.0543 | 2.0543 | 2.0543 | 2.0543
Montezuma | 1165_G_8 | 1165 | G | 8 |  | Combustion Turbine | IC Engine | MIS_MIDA | Iowa | 19 | Poweshiek | 157 | 19157 | 1.8 | 11423 | 1998 | 9999 |  |  | N | Distillate Fuel Oil | [14 empty] | 0.1719 | 2.3355 | 2.3355 | 2.3355 | 2.3355
Montezuma | 1165_G_9 | 1165 | G | 9 |  | Combustion Turbine | IC Engine | MIS_MIDA | Iowa | 19 | Poweshiek | 157 | 19157 | 1.8 | 11423 | 2000 | 9999 |  |  | N | Distillate Fuel Oil | [14 empty] | 0.1719 | 2.3355 | 2.3355 | 2.3355 | 2.3355
Mt Pleasant | 1166_G_1 | 1166 | G | 1 |  | Combustion Turbine | IC Engine | MIS_IA | Iowa | 19 | Henry | 87 | 19087 | 2 | 10745 | 2002 | 9999 |  |  | N | Distillate Fuel Oil | [14 empty] | 0.1462 | 2.3355 | 2.3355 | 2.3355 | 2.3355
Mt Pleasant | 1166_G_10 | 1166 | G | 10 |  | Combustion Turbine | IC Engine | MIS_IA | Iowa | 19 | Henry | 87 | 19087 | 2 | 10745 | 2002 | 9999 |  |  | N | Distillate Fuel Oil | [14 empty] | 0.1462 | 2.3355 | 2.3355 | 2.3355 | 2.3355
Mt Pleasant | 1166_G_11 | 1166 | G | 11 |  | Combustion Turbine | IC Engine | MIS_IA | Iowa | 19 | Henry | 87 | 19087 | 2 | 10745 | 2002 | 9999 |  |  | N | Distillate Fuel Oil | [14 empty] | 0.1462 | 2.3355 | 2.3355 | 2.3355 | 2.3355
Mt Pleasant | 1166_G_12 | 1166 | G | 12 |  | Combustion Turbine | IC Engine | MIS_IA | Iowa | 19 | Henry | 87 | 19087 | 2 | 10745 | 2002 | 9999 |  |  | N | Distillate Fuel Oil | [14 empty] | 0.1462 | 2.3355 | 2.3355 | 2.3355 | 2.3355
Mt Pleasant | 1166_G_2 | 1166 | G | 2 |  | Combustion Turbine | IC Engine | MIS_IA | Iowa | 19 | Henry | 87 | 19087 | 2 | 10745 | 2002 | 9999 |  |  | N | Distillate Fuel Oil | [14 empty] | 0.1462 | 2.3355 | 2.3355 | 2.3355 | 2.3355
Mt Pleasant | 1166_G_3 | 1166 | G | 3 |  | Combustion Turbine | IC Engine | MIS_IA | Iowa | 19 | Henry | 87 | 19087 | 2 | 10745 | 2002 | 9999 |  |  | N | Distillate Fuel Oil | [14 empty] | 0.1462 | 2.3355 | 2.3355 | 2.3355 | 2.3355
Mt Pleasant | 1166_G_4A | 1166 | G | 4A |  | Combustion Turbine | IC Engine | MIS_IA | Iowa | 19 | Henry | 87 | 19087 | 2 | 10745 | 2002 | 9999 |  |  | N | Distillate Fuel Oil | [14 empty] | 0.1462 | 2.3355 | 2.3355 | 2.3355 | 2.3355
Mt Pleasant | 1166_G_5A | 1166 | G | 5A |  | Combustion Turbine | IC Engine | MIS_IA | Iowa | 19 | Henry | 87 | 19087 | 2 | 10745 | 2002 | 9999 |  |  | N | Distillate Fuel Oil | [14 empty] | 0.1462 | 2.3355 | 2.3355 | 2.3355 | 2.3355
Mt Pleasant | 1166_G_6 | 1166 | G | 6 |  | Combustion Turbine | IC Engine | MIS_IA | Iowa | 19 | Henry | 87 | 19087 | 2 | 10745 | 2002 | 9999 |  |  | N | Distillate Fuel Oil | [14 empty] | 0.1462 | 2.3355 | 2.3355 | 2.3355 | 2.3355
Mt Pleasant | 1166_G_7 | 1166 | G | 7 |  | Combustion Turbine | IC Engine | MIS_IA | Iowa | 19 | Henry | 87 | 19087 | 2 | 10745 | 2002 | 9999 |  |  | N | Distillate Fuel Oil | [14 empty] | 0.1462 | 2.3355 | 2.3355 | 2.3355 | 2.3355
Mt Pleasant | 1166_G_8 | 1166 | G | 8 |  | Combustion Turbine | IC Engine | MIS_IA | Iowa | 19 | Henry | 87 | 19087 | 2 | 10745 | 2002 | 9999 |  |  | N | Distillate Fuel Oil | [14 empty] | 0.1462 | 2.3355 | 2.3355 | 2.3355 | 2.3355
Mt Pleasant | 1166_G_9 | 1166 | G | 9 |  | Combustion Turbine | IC Engine | MIS_IA | Iowa | 19 | Henry | 87 | 19087 | 2 | 10745 | 2002 | 9999 |  |  | N | Distillate Fuel Oil | [14 empty] | 0.1462 | 2.3355 | 2.3355 | 2.3355 | 2.3355
New Hampton | 1168_G_3 | 1168 | G | 3 |  | Combustion Turbine | IC Engine | MIS_IA | Iowa | 19 | Chickasaw | 37 | 19037 | 3.5 | 18000 | 1967 | 9999 |  |  | N | Natural Gas, Distillate Fuel Oil | [14 empty] | 1.5584 | 2.0543 | 2.0543 | 2.0543 | 2.0543
New Hampton | 1168_G_4 | 1168 | G | 4 |  | Combustion Turbine | IC Engine | MIS_IA | Iowa | 19 | Chickasaw | 37 | 19037 | 5 | 18000 | 1973 | 9999 |  |  | N | Natural Gas, Distillate Fuel Oil | [14 empty] | 1.5753 | 2.0543 | 2.0543 | 2.0543 | 2.0543
New Hampton | 1168_G_5 | 1168 | G | 5 |  | Combustion Turbine | IC Engine | MIS_IA | Iowa | 19 | Chickasaw | 37 | 19037 | 5 | 18000 | 1973 | 9999 |  |  | N | Natural Gas, Distillate Fuel Oil | [14 empty] | 1.5753 | 2.0543 | 2.0543 | 2.0543 | 2.0543
New Hampton | 1168_G_7 | 1168 | G | 7 |  | Combustion Turbine | IC Engine | MIS_IA | Iowa | 19 | Chickasaw | 37 | 19037 | 5.3 | 10745 | 1999 | 9999 |  |  | N | Distillate Fuel Oil | [14 empty] | 1.564 | 2.3355 | 2.3355 | 2.3355 | 2.3355
New Hampton | 1168_G_8 | 1168 | G | 8 |  | Combustion Turbine | IC Engine | MIS_IA | Iowa | 19 | Chickasaw | 37 | 19037 | 5.3 | 10745 | 1999 | 9999 |  |  | N | Distillate Fuel Oil | [14 empty] | 1.564 | 2.3355 | 2.3355 | 2.3355 | 2.3355
Ogden | 1169_G_4 | 1169 | G | 4 |  | Combustion Turbine | IC Engine | MIS_IA | Iowa | 19 | Boone | 15 | 19015 | 0.5 | 10745 | 1951 | 9999 |  |  | N | Natural Gas, Distillate Fuel Oil | [14 empty] | 7.6369 | 0.73033 | 0.73033 | 0.73033 | 0.73033
Ogden | 1169_G_5 | 1169 | G | 5 |  | Combustion Turbine | IC Engine | MIS_IA | Iowa | 19 | Boone | 15 | 19015 | 1 | 10745 | 1958 | 9999 |  |  | N | Natural Gas, Distillate Fuel Oil | [14 empty] | 3.8123 | 0.73033 | 0.73033 | 0.73033 | 0.73033
Ogden | 1169_G_6 | 1169 | G | 6 |  | Combustion Turbine | IC Engine | MIS_IA | Iowa | 19 | Boone | 15 | 19015 | 2.5 | 10745 | 1971 | 9999 |  |  | N | Natural Gas, Distillate Fuel Oil | [14 empty] | 7.7185 | 0.73033 | 0.73033 | 0.73033 | 0.73033
West Phoenix | 117_G_1B | 117 | G | 1B |  | Combined Cycle |  | WECC_AZ | Arizona | 4 | Maricopa | 13 | 04013 | 80 | 10552 | 1976 | 9999 |  |  | N | Natural Gas, Distillate Fuel Oil | [15 empty] | 0.30167 | 0.30167 | 0.30167 | 0.30167
West Phoenix | 117_G_2B | 117 | G | 2B |  | Combined Cycle |  | WECC_AZ | Arizona | 4 | Maricopa | 13 | 04013 | 80 | 10552 | 1976 | 9999 |  |  | N | Natural Gas, Distillate Fuel Oil | [15 empty] | 0.30167 | 0.30167 | 0.30167 | 0.30167
West Phoenix | 117_G_3B | 117 | G | 3B |  | Combined Cycle |  | WECC_AZ | Arizona | 4 | Maricopa | 13 | 04013 | 80 | 10552 | 1976 | 9999 |  |  | N | Natural Gas, Distillate Fuel Oil | [15 empty] | 0.30167 | 0.30167 | 0.30167 | 0.30167
West Phoenix | 117_G_C4-1 | 117 | G | C4-1 | 70 | Combined Cycle |  | WECC_AZ | Arizona | 4 | Maricopa | 13 | 04013 | 68 | 8974 | 2001 | 9999 |  |  | N | Natural Gas |  |  |  |  | DLNB | [10 empty] | 0.034442 | 0.034442 | 0.034442 | 0.034442
West Phoenix | 117_G_C4-2 | 117 | G | C4-2 | 70 | Combined Cycle |  | WECC_AZ | Arizona | 4 | Maricopa | 13 | 04013 | 39 | 8974 | 2001 | 9999 |  |  | N | Natural Gas |  |  |  |  | DLNB | [10 empty] | 0.034442 | 0.034442 | 0.034442 | 0.034442
West Phoenix | 117_G_C5-1 | 117 | G | C5-1 | 71 | Combined Cycle |  | WECC_AZ | Arizona | 4 | Maricopa | 13 | 04013 | 160 | 8097 | 2003 | 9999 |  |  | N | Natural Gas |  |  |  |  | DLNB | SCR | [9 empty] | 0.018237 | 0.018237 | 0.018237 | 0.018237
West Phoenix | 117_G_C5-2 | 117 | G | C5-2 | 88097 | Combined Cycle |  | WECC_AZ | Arizona | 4 | Maricopa | 13 | 04013 | 160 | 8097 | 2003 | 9999 |  |  | N | Natural Gas |  |  |  |  | DLNB | SCR | [9 empty] | 0.018237 | 0.018237 | 0.018237 | 0.018237
West Phoenix | 117_G_C5-3 | 117 | G | C5-3 | 71 | Combined Cycle |  | WECC_AZ | Arizona | 4 | Maricopa | 13 | 04013 | 170 | 8097 | 2003 | 9999 |  |  | N | Natural Gas |  |  |  |  | DLNB | SCR | [9 empty] | 0.018237 | 0.018237 | 0.018237 | 0.018237
West Phoenix | 117_G_GT1 | 117 | G | GT1 |  | Combustion Turbine | Combustion Turbine | WECC_AZ | Arizona | 4 | Maricopa | 13 | 04013 | 50 | 19371 | 1972 | 9999 |  |  | N | Natural Gas, Distillate Fuel Oil | [14 empty] | 0.8 | 0.47776 | 0.47776 | 0.47776 | 0.47776
West Phoenix | 117_G_GT2 | 117 | G | GT2 |  | Combustion Turbine | Combustion Turbine | WECC_AZ | Arizona | 4 | Maricopa | 13 | 04013 | 50 | 19374 | 1973 | 9999 |  |  | N | Natural Gas, Distillate Fuel Oil | [14 empty] | 0.8 | 0.47776 | 0.47776 | 0.47776 | 0.47776
Onawa Mun Lt & Power | 1170_G_1 | 1170 | G | 1 |  | Combustion Turbine | IC Engine | MIS_MIDA | Iowa | 19 | MONONA | 133 | 19133 | 0.3 | 12774 | 1937 | 9999 |  |  | N | Distillate Fuel Oil | [14 empty] | 2.5 | 0.73033 | 0.73033 | 0.73033 | 0.73033
Onawa Mun Lt & Power | 1170_G_2 | 1170 | G | 2 |  | Combustion Turbine | IC Engine | MIS_MIDA | Iowa | 19 | MONONA | 133 | 19133 | 0.3 | 12774 | 1937 | 9999 |  |  | N | Distillate Fuel Oil | [14 empty] | 2.5 | 0.73033 | 0.73033 | 0.73033 | 0.73033
Onawa Mun Lt & Power | 1170_G_3 | 1170 | G | 3 |  | Combustion Turbine | IC Engine | MIS_MIDA | Iowa | 19 | MONONA | 133 | 19133 | 0.3 | 12774 | 1938 | 9999 |  |  | N | Distillate Fuel Oil | [14 empty] | 2.5 | 0.73033 | 0.73033 | 0.73033 | 0.73033
Onawa Mun Lt & Power | 1170_G_4 | 1170 | G | 4 |  | Combustion Turbine | IC Engine | MIS_MIDA | Iowa | 19 | MONONA | 133 | 19133 | 0.4 | 12774 | 1946 | 9999 |  |  | N | Distillate Fuel Oil | [14 empty] | 2.5 | 0.73033 | 0.73033 | 0.73033 | 0.73033
Onawa Mun Lt & Power | 1170_G_5 | 1170 | G | 5 |  | Combustion Turbine | IC Engine | MIS_MIDA | Iowa | 19 | MONONA | 133 | 19133 | 0.8 | 12774 | 1949 | 9999 |  |  | N | Distillate Fuel Oil | [14 empty] | 2.5 | 0.73033 | 0.73033 | 0.73033 | 0.73033
Osage | 1172_G_5 | 1172 | G | 5 |  | Combustion Turbine | IC Engine | MIS_IA | Iowa | 19 | MITCHELL | 131 | 19131 | 3.1 | 17985 | 1963 | 9999 |  |  | N | Natural Gas, Distillate Fuel Oil | [14 empty] | 1.5579 | 2.0543 | 2.0543 | 2.0543 | 2.0543
Osage | 1172_G_6 | 1172 | G | 6 |  | Combustion Turbine | IC Engine | MIS_IA | Iowa | 19 | MITCHELL | 131 | 19131 | 6 | 18031 | 1973 | 9999 |  |  | N | Natural Gas, Distillate Fuel Oil | [14 empty] | 1.5625 | 0.73033 | 0.73033 | 0.73033 | 0.73033
Osage | 1172_G_7 | 1172 | G | 7 |  | Combustion Turbine | IC Engine | MIS_IA | Iowa | 19 | MITCHELL | 131 | 19131 | 3.6 | 17975 | 1996 | 9999 |  |  | N | Distillate Fuel Oil | [14 empty] | 1.5592 | 2.3355 | 2.3355 | 2.3355 | 2.3355
Osage | 1172_G_8 | 1172 | G | 8 |  | Combustion Turbine | IC Engine | MIS_IA | Iowa | 19 | MITCHELL | 131 | 19131 | 3.6 | 17975 | 1998 | 9999 |  |  | N | Distillate Fuel Oil | [14 empty] | 7.713 | 2.3355 | 2.3355 | 2.3355 | 2.3355
Osage | 1172_G_W1 | 1172 | G | W1 |  | Wind |  | MIS_IA | Iowa | 19 | MITCHELL | 131 | 19131 | 0.5 | 0 | 2009 | 9999 |  |  | N | Wind | [15 empty] | 0 | 0 | 0 | 0
Ottumwa City of | 1173_G_1 | 1173 | G | 1 |  | Hydro |  | MIS_IA | Iowa | 19 | WAPELLO | 179 | 19179 | 1 | 0 | 1931 | 9999 |  |  | N | Hydro | [15 empty] | 0 | 0 | 0 | 0
Ottumwa City of | 1173_G_2 | 1173 | G | 2 |  | Hydro |  | MIS_IA | Iowa | 19 | WAPELLO | 179 | 19179 | 1.2 | 0 | 1931 | 9999 |  |  | N | Hydro | [15 empty] | 0 | 0 | 0 | 0
Ottumwa City of | 1173_G_3 | 1173 | G | 3 |  | Hydro |  | MIS_IA | Iowa | 19 | WAPELLO | 179 | 19179 | 1 | 0 | 1931 | 9999 |  |  | N | Hydro | [15 empty] | 0 | 0 | 0 | 0
Preston | 1176_G_1 | 1176 | G | 1 |  | Combustion Turbine | IC Engine | MIS_IA | Iowa | 19 | JACKSON | 97 | 19097 | 0.7 | 11372 | 1968 | 9999 |  |  | N | Natural Gas, Distillate Fuel Oil | [14 empty] | 1.5564 | 0.73033 | 0.73033 | 0.73033 | 0.73033
Preston | 1176_G_2 | 1176 | G | 2 |  | Combustion Turbine | IC Engine | MIS_IA | Iowa | 19 | JACKSON | 97 | 19097 | 0.7 | 11372 | 1968 | 9999 |  |  | N | Natural Gas, Distillate Fuel Oil | [14 empty] | 1.5724 | 0.73033 | 0.73033 | 0.73033 | 0.73033
Preston | 1176_G_4 | 1176 | G | 4 |  | Combustion Turbine | IC Engine | MIS_IA | Iowa | 19 | JACKSON | 97 | 19097 | 1.8 | 11581 | 1980 | 9999 |  |  | N | Natural Gas, Distillate Fuel Oil | [14 empty] | 1.5582 | 2.0543 | 2.0543 | 2.0543 | 2.0543
Primghar | 1177_G_4 | 1177 | G | 4 |  | Combustion Turbine | IC Engine | MIS_MIDA | Iowa | 19 | O'Brien | 141 | 19141 | 0.5 | 12774 | 1972 | 9999 |  |  | N | Distillate Fuel Oil | [14 empty] | 2.5 | 0.73033 | 0.73033 | 0.73033 | 0.73033
Primghar | 1177_G_5 | 1177 | G | 5 |  | Combustion Turbine | IC Engine | MIS_MIDA | Iowa | 19 | O'Brien | 141 | 19141 | 0.9 | 12774 | 1992 | 9999 |  |  | N | Distillate Fuel Oil | [14 empty] | 2.5 | 2.3355 | 2.3355 | 2.3355 | 2.3355
Saguaro | 118_G_GE1 | 118 | G | GE1 | 8250 | Combustion Turbine | Combustion Turbine | WECC_AZ | Arizona | 4 | Pinal | 21 | 04021 | 76 | 14793 | 2002 | 9999 |  |  | N | Natural Gas |  |  |  |  | DLNB | [9 empty] | 0.8 | 0.044145 | 0.044145 | 0.044145 | 0.044145
Saguaro | 118_G_GT1 | 118 | G | GT1 | 8250 | Combustion Turbine | Combustion Turbine | WECC_AZ | Arizona | 4 | Pinal | 21 | 04021 | 50 | 14792 | 1972 | 9999 |  |  | N | Natural Gas, Distillate Fuel Oil |  |  |  |  | DLNB | [9 empty] | 0.8 | 0.044145 | 0.044145 | 0.044145 | 0.044145
Saguaro | 118_G_GT2 | 118 | G | GT2 | 8250 | Combustion Turbine | Combustion Turbine | WECC_AZ | Arizona | 4 | Pinal | 21 | 04021 | 50 | 14792 | 1973 | 9999 |  |  | N | Natural Gas, Distillate Fuel Oil |  |  |  |  | DLNB | [9 empty] | 0.8 | 0.044145 | 0.044145 | 0.044145 | 0.044145
Saguaro | 118_G_PV1 | 118 | G | PV1 |  | Solar Thermal |  | WECC_AZ | Arizona | 4 | Pinal | 21 | 04021 | 1 | 9760 | 2005 | 9999 |  |  | N | Solar | [15 empty] | 0 | 0 | 0 | 0
Rockford | 1180_G_1 | 1180 | G | 1 |  | Combustion Turbine | IC Engine | MIS_MIDA | Iowa | 19 | Floyd | 67 | 19067 | 0.4 | 13957 | 1951 | 9999 |  |  | N | Distillate Fuel Oil | [14 empty] | 1.5624 | 0.73033 | 0.73033 | 0.73033 | 0.73033
Rockford | 1180_G_5 | 1180 | G | 5 |  | Combustion Turbine | IC Engine | MIS_MIDA | Iowa | 19 | Floyd | 67 | 19067 | 0.9 | 14122 | 1961 | 9999 |  |  | N | Distillate Fuel Oil | [14 empty] | 1.564 | 0.73033 | 0.73033 | 0.73033 | 0.73033
Rockford | 1180_G_6 | 1180 | G | 6 |  | Combustion Turbine | IC Engine | MIS_MIDA | Iowa | 19 | Floyd | 67 | 19067 | 1.6 | 13524 | 1999 | 9999 |  |  | N | Distillate Fuel Oil | [14 empty] | 1.4244 | 2.3355 | 2.3355 | 2.3355 | 2.3355
Rock Rapids | 1181_G_1 | 1181 | G | 1 |  | Combustion Turbine | IC Engine | MIS_IA | Iowa | 19 | Lyon | 119 | 19119 | 2.5 | 11000 | 1968 | 9999 |  |  | N | Distillate Fuel Oil | [14 empty] | 2.5 | 0.73033 | 0.73033 | 0.73033 | 0.73033
Sibley One | 1184_G_2 | 1184 | G | 2 |  | Combustion Turbine | IC Engine | MIS_IL | Iowa | 19 | Osceola | 143 | 19143 | 1.9 | 10745 | 1971 | 9999 |  |  | N | Natural Gas, Distillate Fuel Oil | [14 empty] | 2.5 | 0.73033 | 0.73033 | 0.73033 | 0.73033
Sibley One | 1184_G_3 | 1184 | G | 3 |  | Combustion Turbine | IC Engine | MIS_IL | Iowa | 19 | Osceola | 143 | 19143 | 1.1 | 10745 | 1987 | 9999 |  |  | N | Distillate Fuel Oil | [14 empty] | 2.5 | 0.73033 | 0.73033 | 0.73033 | 0.73033
Sibley One | 1184_G_5 | 1184 | G | 5 |  | Combustion Turbine | IC Engine | MIS_IL | Iowa | 19 | Osceola | 143 | 19143 | 1.8 | 10745 | 2000 | 9999 |  |  | N | Distillate Fuel Oil | [14 empty] | 2.5 | 2.3355 | 2.3355 | 2.3355 | 2.3355
Spencer | 1186_G_GT1 | 1186 | G | GT1 |  | Combustion Turbine | Combustion Turbine | MAP_WAUE | Iowa | 19 | Clay | 41 | 19041 | 17 | 25000 | 1970 | 9999 |  |  | N | Distillate Fuel Oil | [14 empty] | 2.5 | 0.76538 | 0.76538 | 0.76538 | 0.76538
State Center | 1187_G_1 | 1187 | G | 1 |  | Combustion Turbine | IC Engine | MIS_IL | Iowa | 19 | Marshall | 127 | 19127 | 0.6 | 10745 | 1995 | 9999 |  |  | N | Distillate Fuel Oil | [14 empty] | 2.5 | 2.3355 | 2.3355 | 2.3355 | 2.3355
State Center | 1187_G_2 | 1187 | G | 2 |  | Combustion Turbine | IC Engine | MIS_IL | Iowa | 19 | Marshall | 127 | 19127 | 0.6 | 10745 | 1995 | 9999 |  |  | N | Distillate Fuel Oil | [14 empty] | 2.5 | 2.3355 | 2.3355 | 2.3355 | 2.3355
State Center | 1187_G_3 | 1187 | G | 3 |  | Combustion Turbine | IC Engine | MIS_IL | Iowa | 19 | Marshall | 127 | 19127 | 1.3 | 10745 | 1995 | 9999 |  |  | N | Distillate Fuel Oil | [14 empty] | 2.5 | 2.3355 | 2.3355 | 2.3355 | 2.3355
State Center | 1187_G_4 | 1187 | G | 4 |  | Combustion Turbine | IC Engine | MIS_IL | Iowa | 19 | Marshall | 127 | 19127 | 1.3 | 10745 | 1995 | 9999 |  |  | N | Distillate Fuel Oil | [14 empty] | 2.5 | 2.3355 | 2.3355 | 2.3355 | 2.3355
State Center | 1187_G_6 | 1187 | G | 6 |  | Combustion Turbine | IC Engine | MIS_IL | Iowa | 19 | Marshall | 127 | 19127 | 2.5 | 10745 | 1972 | 9999 |  |  | N | Natural Gas, Distillate Fuel Oil | [14 empty] | 2.5 | 2.0543 | 2.0543 | 2.0543 | 2.0543
Story City | 1188_G_1 | 1188 | G | 1 |  | Combustion Turbine | IC Engine | MIS_IL | Iowa | 19 | Story | 169 | 19169 | 1.3 | 10745 | 1964 | 9999 |  |  | N | Natural Gas, Distillate Fuel Oil | [14 empty] | 2.5 | 0.73033 | 0.73033 | 0.73033 | 0.73033
Story City | 1188_G_2 | 1188 | G | 2 |  | Combustion Turbine | IC Engine | MIS_IL | Iowa | 19 | Story | 169 | 19169 | 2 | 10745 | 1972 | 9999 |  |  | N | Natural Gas, Distillate Fuel Oil | [14 empty] | 2.5 | 0.73033 | 0.73033 | 0.73033 | 0.73033
Story City | 1188_G_4A | 1188 | G | 4A |  | Combustion Turbine | IC Engine | MIS_IL | Iowa | 19 | Story | 169 | 19169 | 3.1 | 10745 | 2003 | 9999 |  |  | N | Natural Gas, Distillate Fuel Oil | [14 empty] | 2.5 | 2.3355 | 2.3355 | 2.3355 | 2.3355
Story City | 1188_G_5A | 1188 | G | 5A |  | Combustion Turbine | IC Engine | MIS_IL | Iowa | 19 | Story | 169 | 19169 | 3.1 | 10745 | 1993 | 9999 |  |  | N | Natural Gas, Distillate Fuel Oil | [14 empty] | 2.5 | 2.3355 | 2.3355 | 2.3355 | 2.3355
Story City | 1188_G_6 | 1188 | G | 6 |  | Combustion Turbine | IC Engine | MIS_IL | Iowa | 19 | Story | 169 | 19169 | 2 | 10745 | 1978 | 9999 |  |  | N | Natural Gas, Distillate Fuel Oil | [14 empty] | 2.5 | 0.73033 | 0.73033 | 0.73033 | 0.73033
Story City | 1188_G_7 | 1188 | G | 7 |  | Combustion Turbine | IC Engine | MIS_IL | Iowa | 19 | Story | 169 | 19169 | 2 | 10745 | 1978 | 9999 |  |  | N | Natural Gas, Distillate Fuel Oil | [14 empty] | 2.5 | 0.73033 | 0.73033 | 0.73033 | 0.73033
Stuart | 1190_G_1 | 1190 | G | 1 |  | Combustion Turbine | IC Engine | MIS_IA | Iowa | 19 | Guthrie | 77 | 19077 | 0.6 | 25000 | 1956 | 9999 |  |  | N | Natural Gas, Distillate Fuel Oil | [14 empty] | 2.5 | 0.73033 | 0.73033 | 0.73033 | 0.73033
Stuart | 1190_G_2 | 1190 | G | 2 |  | Combustion Turbine | IC Engine | MIS_IA | Iowa | 19 | Guthrie | 77 | 19077 | 1.1 | 25000 | 1968 | 9999 |  |  | N | Natural Gas, Distillate Fuel Oil | [14 empty] | 2.5 | 0.73033 | 0.73033 | 0.73033 | 0.73033
Stuart | 1190_G_4 | 1190 | G | 4 |  | Combustion Turbine | IC Engine | MIS_IA | Iowa | 19 | Guthrie | 77 | 19077 | 1 | 25000 | 1964 | 9999 |  |  | N | Natural Gas, Distillate Fuel Oil | [14 empty] | 2.5 | 0.73033 | 0.73033 | 0.73033 | 0.73033
Sumner | 1191_G_1 | 1191 | G | 1 |  | Combustion Turbine | IC Engine | MIS_MIDA | Iowa | 19 | BREMER | 17 | 19017 | 2.6 | 12040 | 1972 | 9999 |  |  | N | Natural Gas, Distillate Fuel Oil | [14 empty] | 1.5596 | 2.0543 | 2.0543 | 2.0543 | 2.0543
Sumner | 1191_G_2 | 1191 | G | 2 |  | Combustion Turbine | IC Engine | MIS_MIDA | Iowa | 19 | BREMER | 17 | 19017 | 1.1 | 11754 | 1956 | 9999 |  |  | N | Natural Gas, Distillate Fuel Oil | [14 empty] | 1.5718 | 2.0543 | 2.0543 | 2.0543 | 2.0543
Sumner | 1191_G_6 | 1191 | G | 6 |  | Combustion Turbine | IC Engine | MIS_MIDA | Iowa | 19 | BREMER | 17 | 19017 | 1.8 | 11778 | 1999 | 9999 |  |  | N | Distillate Fuel Oil | [14 empty] | 1.3337 | 2.3355 | 2.3355 | 2.3355 | 2.3355
Traer Main | 1192_G_3 | 1192 | G | 3 |  | Combustion Turbine | IC Engine | MIS_IL | Iowa | 19 | Tama | 171 | 19171 | 1 | 25000 | 1963 | 9999 |  |  | N | Natural Gas, Distillate Fuel Oil | [14 empty] | 2.5 | 0.73033 | 0.73033 | 0.73033 | 0.73033
Traer Main | 1192_G_4 | 1192 | G | 4 |  | Combustion Turbine | IC Engine | MIS_IL | Iowa | 19 | Tama | 171 | 19171 | 1 | 25000 | 1963 | 9999 |  |  | N | Natural Gas, Distillate Fuel Oil | [14 empty] | 2.5 | 0.73033 | 0.73033 | 0.73033 | 0.73033
Traer Main | 1192_G_5 | 1192 | G | 5 |  | Combustion Turbine | IC Engine | MIS_IL | Iowa | 19 | Tama | 171 | 19171 | 0.5 | 25000 | 1969 | 9999 |  |  | N | Distillate Fuel Oil | [14 empty] | 2.5 | 0.73033 | 0.73033 | 0.73033 | 0.73033
Traer Main | 1192_G_6 | 1192 | G | 6 |  | Combustion Turbine | IC Engine | MIS_IL | Iowa | 19 | Tama | 171 | 19171 | 1.2 | 25000 | 1970 | 9999 |  |  | N | Natural Gas, Distillate Fuel Oil | [14 empty] | 2.5 | 0.73033 | 0.73033 | 0.73033 | 0.73033
Villisca Municipal Power Plant | 1193_G_5 | 1193 | G | 5 |  | Combustion Turbine | IC Engine | MIS_IA | Iowa | 19 | Montgomery | 137 | 19137 | 2 | 25000 | 2003 | 9999 |  |  | N | Distillate Fuel Oil | [14 empty] | 0.1398 | 2.3355 | 2.3355 | 2.3355 | 2.3355
Villisca Municipal Power Plant | 1193_G_6 | 1193 | G | 6 |  | Combustion Turbine | IC Engine | MIS_IA | Iowa | 19 | Montgomery | 137 | 19137 | 2 | 25000 | 2003 | 9999 |  |  | N | Distillate Fuel Oil | [14 empty] | 0.1398 | 2.3355 | 2.3355 | 2.3355 | 2.3355
Vinton | 1194_G_1 | 1194 | G | 1 |  | Combustion Turbine | IC Engine | MIS_IL | Iowa | 19 | Benton | 11 | 19011 | 1.2 | 25000 | 1955 | 9999 |  |  | N | Natural Gas, Distillate Fuel Oil | [14 empty] | 1.5568 | 0.73033 | 0.73033 | 0.73033 | 0.73033
Vinton | 1194_G_10 | 1194 | G | 10 |  | Combustion Turbine | IC Engine | MIS_IL | Iowa | 19 | Benton | 11 | 19011 | 0.6 | 25000 | 2009 | 9999 |  |  | N | Distillate Fuel Oil |  |  |  |  | DLNB + H2O | [10 empty] | 2.3355 | 2.3355 | 2.3355 | 2.3355
Vinton | 1194_G_5 | 1194 | G | 5 |  | Combustion Turbine | IC Engine | MIS_IL | Iowa | 19 | Benton | 11 | 19011 | 0.5 | 12774 | 1946 | 9999 |  |  | N | Distillate Fuel Oil | [14 empty] | 1.5565 | 0.73033 | 0.73033 | 0.73033 | 0.73033
Vinton | 1194_G_6 | 1194 | G | 6 |  | Combustion Turbine | IC Engine | MIS_IL | Iowa | 19 | Benton | 11 | 19011 | 2.5 | 25000 | 1961 | 9999 |  |  | N | Natural Gas, Distillate Fuel Oil | [14 empty] | 1.5601 | 0.73033 | 0.73033 | 0.73033 | 0.73033
Vinton | 1194_G_7 | 1194 | G | 7 |  | Combustion Turbine | IC Engine | MIS_IL | Iowa | 19 | Benton | 11 | 19011 | 3.7 | 25000 | 1967 | 9999 |  |  | N | Natural Gas, Distillate Fuel Oil | [14 empty] | 1.564 | 0.73033 | 0.73033 | 0.73033 | 0.73033
Vinton | 1194_G_8 | 1194 | G | 8 |  | Combustion Turbine | IC Engine | MIS_IL | Iowa | 19 | Benton | 11 | 19011 | 5.6 | 20500 | 1973 | 9999 |  |  | N | Natural Gas, Distillate Fuel Oil | [14 empty] | 1.4663 | 0.73033 | 0.73033 | 0.73033 | 0.73033
Vinton | 1194_G_9 | 1194 | G | 9 |  | Combustion Turbine | IC Engine | MIS_IL | Iowa | 19 | Benton | 11 | 19011 | 3 | 25000 | 1992 | 9999 |  |  | N | Natural Gas, Distillate Fuel Oil | [14 empty] | 1.564 | 2.3355 | 2.3355 | 2.3355 | 2.3355
Webster City | 1198_G_6 | 1198 | G | 6 |  | Combustion Turbine | Combustion Turbine | MIS_MIDA | Iowa | 19 | Hamilton | 79 | 19079 | 20.7 | 14028 | 1972 | 9999 |  |  | N | Distillate Fuel Oil | [14 empty] | 2.5 | 0.76538 | 0.76538 | 0.76538 | 0.76538
West Bend | 1199_G_1 | 1199 | G | 1 |  | Combustion Turbine | IC Engine | MIS_IA | Iowa | 19 | Palo Alto | 147 | 19147 | 1 | 13152 | 1959 | 9999 |  |  | N | Natural Gas, Distillate Fuel Oil | [14 empty] | 1.5747 | 0.73033 | 0.73033 | 0.73033 | 0.73033
West Bend | 1199_G_3 | 1199 | G | 3 |  | Combustion Turbine | IC Engine | MIS_IA | Iowa | 19 | Palo Alto | 147 | 19147 | 0.9 | 13272 | 1954 | 9999 |  |  | N | Natural Gas, Distillate Fuel Oil | [14 empty] | 1.5605 | 0.73033 | 0.73033 | 0.73033 | 0.73033
West Bend | 1199_G_4 | 1199 | G | 4 |  | Combustion Turbine | IC Engine | MIS_IA | Iowa | 19 | Palo Alto | 147 | 19147 | 2 | 12694 | 1973 | 9999 |  |  | N | Natural Gas, Distillate Fuel Oil | [14 empty] | 1.5639 | 0.73033 | 0.73033 | 0.73033 | 0.73033
Holt Dam | 12_G_1 | 12 | G | 1 |  | Hydro |  | S_SOU | Alabama | 1 | Tuscaloosa | 125 | 01125 | 45 | 0 | 1968 | 9999 |  |  | N | Hydro | [15 empty] | 0 | 0 | 0 | 0
Yucca | 120_G_GT1 | 120 | G | GT1 | 89724 | Combustion Turbine | Combustion Turbine | WECC_AZ | Arizona | 4 | Yuma | 27 | 04027 | 18 | 11707 | 1971 | 9999 |  |  | N | Natural Gas, Distillate Fuel Oil | [5 empty] | SCR | [8 empty] | 1 | 0.011288 | 0.011288 | 0.011288 | 0.011288
Yucca | 120_G_GT2 | 120 | G | GT2 | 89724 | Combustion Turbine | Combustion Turbine | WECC_AZ | Arizona | 4 | Yuma | 27 | 04027 | 18 | 11707 | 1971 | 9999 |  |  | N | Natural Gas, Distillate Fuel Oil | [5 empty] | SCR | [8 empty] | 1 | 0.011288 | 0.011288 | 0.011288 | 0.011288
Yucca | 120_G_GT21 | 120 | G | GT21 | 89724 | Combustion Turbine | Combustion Turbine | WECC_AZ | Arizona | 4 | Yuma | 27 | 04027 | 20 | 11707 | 1978 | 9999 |  |  | N | Distillate Fuel Oil | [5 empty] | SCR | [8 empty] | 0.8 | 0.011288 | 0.011288 | 0.011288 | 0.011288
Yucca | 120_G_GT3 | 120 | G | GT3 | 89724 | Combustion Turbine | Combustion Turbine | WECC_AZ | Arizona | 4 | Yuma | 27 | 04027 | 52 | 11707 | 1973 | 9999 |  |  | N | Natural Gas, Distillate Fuel Oil | [5 empty] | SCR | [8 empty] | 0.8 | 0.011288 | 0.011288 | 0.011288 | 0.011288
Yucca | 120_G_GT4 | 120 | G | GT4 | 89724 | Combustion Turbine | Combustion Turbine | WECC_AZ | Arizona | 4 | Yuma | 27 | 04027 | 51 | 11707 | 1974 | 9999 |  |  | N | Distillate Fuel Oil | [5 empty] | SCR | [8 empty] | 0.8 | 0.011288 | 0.011288 | 0.011288 | 0.011288
Yucca | 120_G_GT5 | 120 | G | GT5 | 89724 | Combustion Turbine | Combustion Turbine | WECC_AZ | Arizona | 4 | Yuma | 27 | 04027 | 47 | 11527 | 2008 | 9999 |  |  | N | Natural Gas |  |  |  |  | DLNB + H2O | SCR | [9 empty] | 0.011449 | 0.011449 | 0.011449 | 0.011449
Yucca | 120_G_GT6 | 120 | G | GT6 | 89725 | Combustion Turbine | Combustion Turbine | WECC_AZ | Arizona | 4 | Yuma | 27 | 04027 | 47 | 11527 | 2008 | 9999 |  |  | N | Natural Gas |  |  |  |  | DLNB + H2O | SCR | [9 empty] | 0.011127 | 0.011127 | 0.011127 | 0.011127
West Liberty | 1200_G_1 | 1200 | G | 1 |  | Combustion Turbine | IC Engine | MIS_IL | Iowa | 19 | Muscatine | 139 | 19139 | 0.7 | 19050 | 1948 | 9999 |  |  | N | Distillate Fuel Oil | [14 empty] | 2.5 | 0.73033 | 0.73033 | 0.73033 | 0.73033
West Liberty | 1200_G_2 | 1200 | G | 2 |  | Combustion Turbine | IC Engine | MIS_IL | Iowa | 19 | Muscatine | 139 | 19139 | 2.1 | 18903 | 1974 | 9999 |  |  | N | Natural Gas, Distillate Fuel Oil | [14 empty] | 2.5 | 0.73033 | 0.73033 | 0.73033 | 0.73033
West Liberty | 1200_G_3 | 1200 | G | 3 |  | Combustion Turbine | IC Engine | MIS_IL | Iowa | 19 | Muscatine | 139 | 19139 | 2.7 | 18281 | 1982 | 9999 |  |  | N | Natural Gas, Distillate Fuel Oil | [14 empty] | 2.5 | 0.73033 | 0.73033 | 0.73033 | 0.73033
West Liberty | 1200_G_5 | 1200 | G | 5 |  | Combustion Turbine | Combustion Turbine | MIS_IL | Iowa | 19 | Muscatine | 139 | 19139 | 5 | 13032 | 2004 | 9999 |  |  | N | Distillate Fuel Oil | [14 empty] | 2.5 | 0.73147 | 0.73147 | 0.73147 | 0.73147
West Liberty | 1200_G_6 | 1200 | G | 6 |  | Combustion Turbine | Combustion Turbine | MIS_IL | Iowa | 19 | Muscatine | 139 | 19139 | 5 | 13188 | 2004 | 9999 |  |  | N | Distillate Fuel Oil | [14 empty] | 2.5 | 0.73147 | 0.73147 | 0.73147 | 0.73147
Whittemore | 1201_G_1 | 1201 | G | 1 |  | Combustion Turbine | IC Engine | MIS_IL | Iowa | 19 | Kossuth | 109 | 19109 | 0.1 | 12774 | 1946 | 9999 |  |  | N | Natural Gas, Distillate Fuel Oil | [14 empty] | 2.5 | 0.73033 | 0.73033 | 0.73033 | 0.73033
Whittemore | 1201_G_2 | 1201 | G | 2 |  | Combustion Turbine | IC Engine | MIS_IL | Iowa | 19 | Kossuth | 109 | 19109 | 0.5 | 12774 | 1956 | 9999 |  |  | N | Natural Gas, Distillate Fuel Oil | [14 empty] | 2.5 | 0.73033 | 0.73033 | 0.73033 | 0.73033
Whittemore | 1201_G_3 | 1201 | G | 3 |  | Combustion Turbine | IC Engine | MIS_IL | Iowa | 19 | Kossuth | 109 | 19109 | 0.2 | 12774 | 1950 | 9999 |  |  | N | Natural Gas, Distillate Fuel Oil | [14 empty] | 2.5 | 0.73033 | 0.73033 | 0.73033 | 0.73033
Whittemore | 1201_G_4 | 1201 | G | 4 |  | Combustion Turbine | IC Engine | MIS_IL | Iowa | 19 | Kossuth | 109 | 19109 | 1.1 | 12774 | 1964 | 9999 |  |  | N | Natural Gas, Distillate Fuel Oil | [14 empty] | 2.5 | 0.73033 | 0.73033 | 0.73033 | 0.73033
Wilton | 1202_G_5 | 1202 | G | 5 |  | Combustion Turbine | IC Engine | MIS_MIDA | Iowa | 19 | Muscatine | 139 | 19139 | 1.6 | 11204 | 1992 | 9999 |  |  | N | Distillate Fuel Oil | [14 empty] | 0.1466 | 2.3355 | 2.3355 | 2.3355 | 2.3355
Wilton | 1202_G_6 | 1202 | G | 6 |  | Combustion Turbine | IC Engine | MIS_MIDA | Iowa | 19 | Muscatine | 139 | 19139 | 1.6 | 11204 | 1992 | 9999 |  |  | N | Distillate Fuel Oil | [14 empty] | 0.1466 | 2.3355 | 2.3355 | 2.3355 | 2.3355
Wilton | 1202_G_7 | 1202 | G | 7 |  | Combustion Turbine | IC Engine | MIS_MIDA | Iowa | 19 | Muscatine | 139 | 19139 | 1.6 | 11204 | 1992 | 9999 |  |  | N | Distillate Fuel Oil | [14 empty] | 0.1466 | 2.3355 | 2.3355 | 2.3355 | 2.3355
Wilton | 1202_G_8 | 1202 | G | 8 |  | Combustion Turbine | IC Engine | MIS_MIDA | Iowa | 19 | Muscatine | 139 | 19139 | 2.2 | 10788 | 2002 | 9999 |  |  | N | Distillate Fuel Oil | [14 empty] | 0.1327 | 2.3355 | 2.3355 | 2.3355 | 2.3355
Wilton | 1202_G_9 | 1202 | G | 9 |  | Combustion Turbine | IC Engine | MIS_MIDA | Iowa | 19 | Muscatine | 139 | 19139 | 2.1 | 11296 | 2002 | 9999 |  |  | N | Distillate Fuel Oil | [14 empty] | 0.1327 | 2.3355 | 2.3355 | 2.3355 | 2.3355
Winterset | 1203_G_2 | 1203 | G | 2 |  | Combustion Turbine | IC Engine | MIS_IA | Iowa | 19 | Madison | 121 | 19121 | 1.3 | 20509 | 1956 | 9999 |  |  | N | Natural Gas, Distillate Fuel Oil | [14 empty] | 0.1564 | 0.73033 | 0.73033 | 0.73033 | 0.73033
Winterset | 1203_G_3 | 1203 | G | 3 |  | Combustion Turbine | IC Engine | MIS_IA | Iowa | 19 | Madison | 121 | 19121 | 1.7 | 20484 | 1966 | 9999 |  |  | N | Natural Gas, Distillate Fuel Oil | [14 empty] | 0.1558 | 0.73033 | 0.73033 | 0.73033 | 0.73033
Winterset | 1203_G_4 | 1203 | G | 4 |  | Combustion Turbine | IC Engine | MIS_IA | Iowa | 19 | Madison | 121 | 19121 | 4.4 | 20464 | 1972 | 9999 |  |  | N | Natural Gas, Distillate Fuel Oil | [14 empty] | 0.1593 | 0.73033 | 0.73033 | 0.73033 | 0.73033
Winterset | 1203_G_5 | 1203 | G | 5 |  | Combustion Turbine | IC Engine | MIS_IA | Iowa | 19 | Madison | 121 | 19121 | 2 | 20482 | 2002 | 9999 |  |  | N | Distillate Fuel Oil | [14 empty] | 0.1414 | 2.3355 | 2.3355 | 2.3355 | 2.3355
Winterset | 1203_G_6 | 1203 | G | 6 |  | Combustion Turbine | IC Engine | MIS_IA | Iowa | 19 | Madison | 121 | 19121 | 2 | 20482 | 2002 | 9999 |  |  | N | Distillate Fuel Oil | [14 empty] | 0.1414 | 2.3355 | 2.3355 | 2.3355 | 2.3355
Winterset | 1203_G_7 | 1203 | G | 7 |  | Combustion Turbine | IC Engine | MIS_IA | Iowa | 19 | Madison | 121 | 19121 | 2 | 20482 | 2002 | 9999 |  |  | N | Distillate Fuel Oil | [14 empty] | 0.1414 | 2.3355 | 2.3355 | 2.3355 | 2.3355
Summit Lake | 1206_G_1 | 1206 | G | 1 |  | Combined Cycle |  | MIS_IA | Iowa | 19 | UNION | 175 | 19175 | 7.4 | 15000 | 1951 | 9999 |  |  | N | Natural Gas, Distillate Fuel Oil | [14 empty] | 2.5 | 0.31241 | 0.31241 | 0.31241 | 0.31241
Summit Lake | 1206_G_2 | 1206 | G | 2 |  | Combined Cycle |  | MIS_IA | Iowa | 19 | UNION | 175 | 19175 | 7 | 15000 | 1951 | 9999 |  |  | N | Natural Gas, Distillate Fuel Oil | [14 empty] | 2.5 | 0.31241 | 0.31241 | 0.31241 | 0.31241
Summit Lake | 1206_G_3 | 1206 | G | 3 |  | Combined Cycle |  | MIS_IA | Iowa | 19 | UNION | 175 | 19175 | 7.4 | 15000 | 1957 | 9999 |  |  | N | Natural Gas, Distillate Fuel Oil | [14 empty] | 2.5 | 0.31241 | 0.31241 | 0.31241 | 0.31241
Summit Lake | 1206_G_GT1 | 1206 | G | GT1 | 89919 | Combined Cycle |  | MIS_IA | Iowa | 19 | UNION | 175 | 19175 | 33 | 15000 | 1973 | 9999 |  |  | N | Natural Gas, Distillate Fuel Oil | [14 empty] | 2.5 | 0.31241 | 0.31241 | 0.31241 | 0.31241
Summit Lake | 1206_G_GT2 | 1206 | G | GT2 | 90041 | Combined Cycle |  | MIS_IA | Iowa | 19 | UNION | 175 | 19175 | 30 | 15000 | 1975 | 9999 |  |  | N | Natural Gas, Distillate Fuel Oil | [14 empty] | 2.5 | 0.31241 | 0.31241 | 0.31241 | 0.31241
Earl F Wisdom | 1217_G_2 | 1217 | G | 2 | 89384 | Combustion Turbine | Combustion Turbine | MIS_MIDA | Iowa | 19 | Clay | 41 | 19041 | 76 | 12468 | 2004 | 9999 |  |  | N | Natural Gas, Distillate Fuel Oil |  |  |  |  | DLNB + H2O | [9 empty] | 2.5 | 0.042028 | 0.042028 | 0.042028 | 0.042028
Bird City | 1224_G_1 | 1224 | G | 1 |  | Combustion Turbine | IC Engine | SPP_WEST | Kansas | 20 | Cheyenne | 23 | 20023 | 2 | 25000 | 1965 | 9999 |  |  | N | Distillate Fuel Oil | [15 empty] | 2.3355 | 2.3355 | 2.3355 | 2.3355
Bird City | 1224_G_2 | 1224 | G | 2 |  | Combustion Turbine | IC Engine | SPP_WEST | Kansas | 20 | Cheyenne | 23 | 20023 | 2 | 25000 | 1966 | 9999 |  |  | N | Distillate Fuel Oil | [15 empty] | 2.3355 | 2.3355 | 2.3355 | 2.3355
Colby | 1225_G_GT1 | 1225 | G | GT1 |  | Combustion Turbine | Combustion Turbine | SPP_WEST | Kansas | 20 | Thomas | 193 | 20193 | 13 | 25000 | 1970 | 9999 |  |  | N | Natural Gas, Distillate Fuel Oil | [14 empty] | 3 | 0.47776 | 0.47776 | 0.47776 | 0.47776
Cimarron River | 1230_G_2 | 1230 | G | 2 |  | Combustion Turbine | Combustion Turbine | SPP_N | Kansas | 20 | Seward | 175 | 20175 | 15.8 | 22459 | 1967 | 9999 |  |  | N | Natural Gas | [14 empty] | 3 | 0.47776 | 0.47776 | 0.47776 | 0.47776
Riverton | 1239_G_10 | 1239 | G | 10 |  | Combustion Turbine | Combustion Turbine | SPP_N | Kansas | 20 | Cherokee | 21 | 20021 | 16 | 10745 | 1988 | 9999 |  |  | N | Natural Gas, Distillate Fuel Oil | [15 empty] | 0.47776 | 0.47776 | 0.47776 | 0.47776
Riverton | 1239_G_11 | 1239 | G | 11 |  | Combustion Turbine | Combustion Turbine | SPP_N | Kansas | 20 | Cherokee | 21 | 20021 | 16 | 10745 | 1988 | 9999 |  |  | N | Natural Gas, Distillate Fuel Oil | [15 empty] | 0.47776 | 0.47776 | 0.47776 | 0.47776
Riverton | 1239_G_12 | 1239 | G | 12 | 89715 | Combustion Turbine | Combustion Turbine | SPP_N | Kansas | 20 | Cherokee | 21 | 20021 | 150 | 10745 | 2007 | 9999 |  |  | N | Natural Gas |  |  |  |  | LNB | [9 empty] | 3 | 0.035381 | 0.035381 | 0.035381 | 0.035381
Riverton | 1239_G_9 | 1239 | G | 9 |  | Combustion Turbine | Combustion Turbine | SPP_N | Kansas | 20 | Cherokee | 21 | 20021 | 12 | 10745 | 1964 | 2016 |  |  | N | Natural Gas, Distillate Fuel Oil | [15 empty] | 0.47776 | 0.47776 | 0.47776 | 0.47776
Demoss Petrie | 124_G_GT2 | 124 | G | GT2 | 76 | Combustion Turbine | Combustion Turbine | WECC_AZ | Arizona | 4 | Pima | 19 | 04019 | 72 | 14107 | 2001 | 9999 |  |  | N | Natural Gas |  |  |  |  | DLNB | [9 empty] | 0.8 | 0.039581 | 0.039581 | 0.039581 | 0.039581
Gordon Evans Energy Center | 1240_G_5 | 1240 | G | 5 |  | Combustion Turbine | IC Engine | SPP_N | Kansas | 20 | Sedgwick | 173 | 20173 | 3 | 10745 | 1969 | 9999 |  |  | N | Distillate Fuel Oil | [14 empty] | 3 | 2.3355 | 2.3355 | 2.3355 | 2.3355
Gordon Evans Energy Center | 1240_G_GT1 | 1240 | G | GT1 | 816 | Combustion Turbine | Combustion Turbine | SPP_N | Kansas | 20 | Sedgwick | 173 | 20173 | 74 | 11845 | 2000 | 9999 |  |  | N | Natural Gas, Distillate Fuel Oil | [14 empty] | 3 | 0.036217 | 0.036217 | 0.036217 | 0.036217
Gordon Evans Energy Center | 1240_G_GT2 | 1240 | G | GT2 | 817 | Combustion Turbine | Combustion Turbine | SPP_N | Kansas | 20 | Sedgwick | 173 | 20173 | 71 | 11847 | 2000 | 9999 |  |  | N | Natural Gas, Distillate Fuel Oil | [14 empty] | 3 | 0.035073 | 0.035073 | 0.035073 | 0.035073
Gordon Evans Energy Center | 1240_G_GT3 | 1240 | G | GT3 | 818 | Combustion Turbine | Combustion Turbine | SPP_N | Kansas | 20 | Sedgwick | 173 | 20173 | 150 | 11845 | 2001 | 9999 |  |  | N | Natural Gas, Distillate Fuel Oil | [14 empty] | 3 | 0.028639 | 0.028639 | 0.028639 | 0.028639
Hutchinson Energy Center | 1248_G_GT1 | 1248 | G | GT1 |  | Combustion Turbine | Combustion Turbine | SPP_N | Kansas | 20 | Reno | 155 | 20155 | 56 | 17583 | 1974 | 9999 |  |  | N | Natural Gas, Distillate Fuel Oil | [14 empty] | 3 | 0.41232 | 0.41232 | 0.41232 | 0.41232
Hutchinson Energy Center | 1248_G_GT2 | 1248 | G | GT2 |  | Combustion Turbine | Combustion Turbine | SPP_N | Kansas | 20 | Reno | 155 | 20155 | 56 | 17532 | 1974 | 9999 |  |  | N | Natural Gas, Distillate Fuel Oil | [14 empty] | 3 | 0.41232 | 0.41232 | 0.41232 | 0.41232
Hutchinson Energy Center | 1248_G_GT3 | 1248 | G | GT3 |  | Combustion Turbine | Combustion Turbine | SPP_N | Kansas | 20 | Reno | 155 | 20155 | 56 | 17489 | 1974 | 9999 |  |  | N | Natural Gas, Distillate Fuel Oil | [14 empty] | 3 | 0.41232 | 0.41232 | 0.41232 | 0.41232
Hutchinson Energy Center | 1248_G_GT4 | 1248 | G | GT4 |  | Combustion Turbine | Combustion Turbine | SPP_N | Kansas | 20 | Reno | 155 | 20155 | 62 | 17405 | 1975 | 9999 |  |  | N | Distillate Fuel Oil | [14 empty] | 3 | 0.74427 | 0.74427 | 0.74427 | 0.74427
Hutchinson Energy Center | 1248_G_H1DG | 1248 | G | H1DG |  | Combustion Turbine | IC Engine | SPP_N | Kansas | 20 | Reno | 155 | 20155 | 3 | 11675 | 1983 | 9999 |  |  | N | Distillate Fuel Oil | [15 empty] | 2.3355 | 2.3355 | 2.3355 | 2.3355
Anthony | 1258_G_IC1 | 1258 | G | IC1 |  | Combustion Turbine | IC Engine | SPP_N | Kansas | 20 | Harper | 77 | 20077 | 4.1 | 10745 | 1972 | 9999 |  |  | N | Natural Gas, Distillate Fuel Oil | [14 empty] | 3 | 2.0543 | 2.0543 | 2.0543 | 2.0543
Anthony | 1258_G_IC2 | 1258 | G | IC2 |  | Combustion Turbine | IC Engine | SPP_N | Kansas | 20 | Harper | 77 | 20077 | 3 | 10745 | 1976 | 9999 |  |  | N | Natural Gas, Distillate Fuel Oil | [14 empty] | 3 | 2.0543 | 2.0543 | 2.0543 | 2.0543
Anthony | 1258_G_IC3 | 1258 | G | IC3 |  | Combustion Turbine | IC Engine | SPP_N | Kansas | 20 | Harper | 77 | 20077 | 4 | 10745 | 1981 | 9999 |  |  | N | Natural Gas, Distillate Fuel Oil | [14 empty] | 3 | 2.0543 | 2.0543 | 2.0543 | 2.0543
Ashland | 1259_G_1 | 1259 | G | 1 |  | Combustion Turbine | IC Engine | SPP_N | Kansas | 20 | Clark | 25 | 20025 | 0.6 | 11800 | 1953 | 9999 |  |  | N | Natural Gas, Distillate Fuel Oil | [15 empty] | 2.0543 | 2.0543 | 2.0543 | 2.0543
Ashland | 1259_G_2 | 1259 | G | 2 |  | Combustion Turbine | IC Engine | SPP_N | Kansas | 20 | Clark | 25 | 20025 | 0.7 | 12464 | 1974 | 9999 |  |  | N | Natural Gas, Distillate Fuel Oil | [15 empty] | 2.0543 | 2.0543 | 2.0543 | 2.0543
Ashland | 1259_G_3 | 1259 | G | 3 |  | Combustion Turbine | IC Engine | SPP_N | Kansas | 20 | Clark | 25 | 20025 | 1.1 | 10745 | 1963 | 9999 |  |  | N | Distillate Fuel Oil | [15 empty] | 2.3355 | 2.3355 | 2.3355 | 2.3355
Ashland | 1259_G_4 | 1259 | G | 4 |  | Combustion Turbine | IC Engine | SPP_N | Kansas | 20 | Clark | 25 | 20025 | 1.1 | 11497 | 1958 | 9999 |  |  | N | Distillate Fuel Oil | [15 empty] | 2.3355 | 2.3355 | 2.3355 | 2.3355
Ashland | 1259_G_5 | 1259 | G | 5 |  | Combustion Turbine | IC Engine | SPP_N | Kansas | 20 | Clark | 25 | 20025 | 0.7 | 12464 | 1971 | 9999 |  |  | N | Distillate Fuel Oil | [15 empty] | 2.3355 | 2.3355 | 2.3355 | 2.3355
H Wilson Sundt Generating Station | 126_G_GT1 | 126 | G | GT1 |  | Combustion Turbine | Combustion Turbine | WECC_AZ | Arizona | 4 | Pima | 19 | 04019 | 24 | 15552 | 1972 | 9999 |  |  | N | Natural Gas, Distillate Fuel Oil | [14 empty] | 0.8 | 0.47776 | 0.47776 | 0.47776 | 0.47776
H Wilson Sundt Generating Station | 126_G_GT2 | 126 | G | GT2 |  | Combustion Turbine | Combustion Turbine | WECC_AZ | Arizona | 4 | Pima | 19 | 04019 | 25 | 15552 | 1972 | 9999 |  |  | N | Natural Gas, Distillate Fuel Oil | [14 empty] | 0.8 | 0.47776 | 0.47776 | 0.47776 | 0.47776
Attica | 1260_G_1 | 1260 | G | 1 |  | Combustion Turbine | IC Engine | SPP_N | Kansas | 20 | Harper | 77 | 20077 | 0.4 | 25000 | 1954 | 9999 |  |  | N | Natural Gas, Distillate Fuel Oil | [14 empty] | 3 | 2.3355 | 2.3355 | 2.3355 | 2.3355
Attica | 1260_G_2 | 1260 | G | 2 |  | Combustion Turbine | IC Engine | SPP_N | Kansas | 20 | Harper | 77 | 20077 | 0.8 | 25000 | 1970 | 9999 |  |  | N | Natural Gas, Distillate Fuel Oil | [14 empty] | 3 | 2.3355 | 2.3355 | 2.3355 | 2.3355
Attica | 1260_G_4A | 1260 | G | 4A |  | Combustion Turbine | IC Engine | SPP_N | Kansas | 20 | Harper | 77 | 20077 | 0.7 | 25000 | 2003 | 9999 |  |  | N | Natural Gas, Distillate Fuel Oil | [14 empty] | 3 | 2.3355 | 2.3355 | 2.3355 | 2.3355
Attica | 1260_G_IC3 | 1260 | G | IC3 |  | Combustion Turbine | IC Engine | SPP_N | Kansas | 20 | Harper | 77 | 20077 | 0.9 | 25000 | 1984 | 9999 |  |  | N | Natural Gas, Distillate Fuel Oil | [14 empty] | 3 | 2.3355 | 2.3355 | 2.3355 | 2.3355
Augusta Electric Plant No 1 | 1261_G_1 | 1261 | G | 1 |  | Combustion Turbine | IC Engine | SPP_N | Kansas | 20 | Butler | 15 | 20015 | 1.1 | 12774 | 1954 | 9999 |  |  | N | Natural Gas, Distillate Fuel Oil | [15 empty] | 2.0543 | 2.0543 | 2.0543 | 2.0543
Augusta Electric Plant No 1 | 1261_G_2 | 1261 | G | 2 |  | Combustion Turbine | IC Engine | SPP_N | Kansas | 20 | Butler | 15 | 20015 | 0.3 | 12774 | 1929 | 9999 |  |  | N | Distillate Fuel Oil | [15 empty] | 2.3355 | 2.3355 | 2.3355 | 2.3355
Augusta Electric Plant No 1 | 1261_G_3 | 1261 | G | 3 |  | Combustion Turbine | IC Engine | SPP_N | Kansas | 20 | Butler | 15 | 20015 | 1 | 12774 | 1949 | 9999 |  |  | N | Natural Gas, Distillate Fuel Oil | [15 empty] | 2.0543 | 2.0543 | 2.0543 | 2.0543
Augusta Electric Plant No 1 | 1261_G_4 | 1261 | G | 4 |  | Combustion Turbine | IC Engine | SPP_N | Kansas | 20 | Butler | 15 | 20015 | 0.7 | 12774 | 1939 | 9999 |  |  | N | Distillate Fuel Oil | [15 empty] | 2.3355 | 2.3355 | 2.3355 | 2.3355
Augusta Electric Plant No 1 | 1261_G_5 | 1261 | G | 5 |  | Combustion Turbine | IC Engine | SPP_N | Kansas | 20 | Butler | 15 | 20015 | 2.2 | 12774 | 1956 | 9999 |  |  | N | Natural Gas, Distillate Fuel Oil | [15 empty] | 2.0543 | 2.0543 | 2.0543 | 2.0543
Augusta Electric Plant No 1 | 1261_G_6 | 1261 | G | 6 |  | Combustion Turbine | IC Engine | SPP_N | Kansas | 20 | Butler | 15 | 20015 | 2.2 | 12774 | 1956 | 9999 |  |  | N | Natural Gas, Distillate Fuel Oil | [15 empty] | 2.0543 | 2.0543 | 2.0543 | 2.0543
Augusta Electric Plant No 1 | 1261_G_7 | 1261 | G | 7 |  | Combustion Turbine | IC Engine | SPP_N | Kansas | 20 | Butler | 15 | 20015 | 2 | 12774 | 1964 | 9999 |  |  | N | Natural Gas, Distillate Fuel Oil | [15 empty] | 2.0543 | 2.0543 | 2.0543 | 2.0543
Baldwin City | 1262_G_3 | 1262 | G | 3 |  | Combustion Turbine | IC Engine | SPP_N | Kansas | 20 | Douglas | 45 | 20045 | 0.9 | 25000 | 1956 | 9999 |  |  | N | Natural Gas, Distillate Fuel Oil | [15 empty] | 2.3355 | 2.3355 | 2.3355 | 2.3355
Baldwin City | 1262_G_4 | 1262 | G | 4 |  | Combustion Turbine | IC Engine | SPP_N | Kansas | 20 | Douglas | 45 | 20045 | 1.8 | 11006 | 1970 | 9999 |  |  | N | Natural Gas, Distillate Fuel Oil | [15 empty] | 2.3355 | 2.3355 | 2.3355 | 2.3355
Baldwin City | 1262_G_5 | 1262 | G | 5 |  | Combustion Turbine | IC Engine | SPP_N | Kansas | 20 | Douglas | 45 | 20045 | 0.9 | 11244 | 1964 | 9999 |  |  | N | Natural Gas, Distillate Fuel Oil | [15 empty] | 2.3355 | 2.3355 | 2.3355 | 2.3355
Baldwin City | 1262_G_6 | 1262 | G | 6 |  | Combustion Turbine | IC Engine | SPP_N | Kansas | 20 | Douglas | 45 | 20045 | 0.9 | 11244 | 1964 | 9999 |  |  | N | Natural Gas, Distillate Fuel Oil | [15 empty] | 2.3355 | 2.3355 | 2.3355 | 2.3355
Belleville | 1263_G_4 | 1263 | G | 4 |  | Combustion Turbine | IC Engine | SPP_NEBR | Kansas | 20 | Republic | 157 | 20157 | 1 | 10745 | 1955 | 9999 |  |  | N | Natural Gas, Distillate Fuel Oil | [14 empty] | 3 | 2.3355 | 2.3355 | 2.3355 | 2.3355
Belleville | 1263_G_5 | 1263 | G | 5 |  | Combustion Turbine | IC Engine | SPP_NEBR | Kansas | 20 | Republic | 157 | 20157 | 1.7 | 10745 | 1961 | 9999 |  |  | N | Natural Gas, Distillate Fuel Oil | [14 empty] | 3 | 2.3355 | 2.3355 | 2.3355 | 2.3355
Belleville | 1263_G_6 | 1263 | G | 6 |  | Combustion Turbine | IC Engine | SPP_NEBR | Kansas | 20 | Republic | 157 | 20157 | 3.7 | 10745 | 1966 | 9999 |  |  | N | Natural Gas, Distillate Fuel Oil | [14 empty] | 3 | 2.3355 | 2.3355 | 2.3355 | 2.3355
Belleville | 1263_G_7 | 1263 | G | 7 |  | Combustion Turbine | IC Engine | SPP_NEBR | Kansas | 20 | Republic | 157 | 20157 | 5.1 | 10745 | 1971 | 9999 |  |  | N | Natural Gas, Distillate Fuel Oil | [14 empty] | 3 | 2.3355 | 2.3355 | 2.3355 | 2.3355
Belleville | 1263_G_8 | 1263 | G | 8 |  | Combustion Turbine | IC Engine | SPP_NEBR | Kansas | 20 | Republic | 157 | 20157 | 2.8 | 10745 | 2007 | 9999 |  |  | N | Distillate Fuel Oil | [15 empty] | 2.3355 | 2.3355 | 2.3355 | 2.3355
Beloit | 1264_G_1 | 1264 | G | 1 |  | Combustion Turbine | IC Engine | SPP_N | Kansas | 20 | Mitchell | 123 | 20123 | 1 | 10745 | 1951 | 9999 |  |  | N | Natural Gas, Distillate Fuel Oil | [14 empty] | 3 | 2.3355 | 2.3355 | 2.3355 | 2.3355
Beloit | 1264_G_2 | 1264 | G | 2 |  | Combustion Turbine | IC Engine | SPP_N | Kansas | 20 | Mitchell | 123 | 20123 | 1 | 10745 | 1951 | 9999 |  |  | N | Natural Gas, Distillate Fuel Oil | [14 empty] | 3 | 2.3355 | 2.3355 | 2.3355 | 2.3355
Beloit | 1264_G_3 | 1264 | G | 3 |  | Combustion Turbine | IC Engine | SPP_N | Kansas | 20 | Mitchell | 123 | 20123 | 2 | 10745 | 1961 | 9999 |  |  | N | Natural Gas, Distillate Fuel Oil | [14 empty] | 3 | 2.3355 | 2.3355 | 2.3355 | 2.3355
Beloit | 1264_G_4 | 1264 | G | 4 |  | Combustion Turbine | IC Engine | SPP_N | Kansas | 20 | Mitchell | 123 | 20123 | 3.3 | 10745 | 1964 | 9999 |  |  | N | Natural Gas, Distillate Fuel Oil | [14 empty] | 3 | 2.3355 | 2.3355 | 2.3355 | 2.3355
Beloit | 1264_G_5 | 1264 | G | 5 |  | Combustion Turbine | IC Engine | SPP_N | Kansas | 20 | Mitchell | 123 | 20123 | 0.6 | 10745 | 1950 | 9999 |  |  | N | Natural Gas, Distillate Fuel Oil | [14 empty] | 3 | 2.3355 | 2.3355 | 2.3355 | 2.3355
Beloit | 1264_G_6 | 1264 | G | 6 |  | Combustion Turbine | IC Engine | SPP_N | Kansas | 20 | Mitchell | 123 | 20123 | 3.8 | 10745 | 1971 | 9999 |  |  | N | Natural Gas, Distillate Fuel Oil | [14 empty] | 3 | 2.3355 | 2.3355 | 2.3355 | 2.3355
Beloit | 1264_G_7 | 1264 | G | 7 |  | Combustion Turbine | IC Engine | SPP_N | Kansas | 20 | Mitchell | 123 | 20123 | 6 | 10745 | 1980 | 9999 |  |  | N | Natural Gas, Distillate Fuel Oil | [14 empty] | 3 | 2.3355 | 2.3355 | 2.3355 | 2.3355
Burlingame | 1265_G_1 | 1265 | G | 1 |  | Combustion Turbine | IC Engine | SPP_N | Kansas | 20 | Osage | 139 | 20139 | 1 | 11306 | 1973 | 9999 |  |  | N | Natural Gas, Distillate Fuel Oil | [14 empty] | 3 | 2.0543 | 2.0543 | 2.0543 | 2.0543
Burlingame | 1265_G_3 | 1265 | G | 3 |  | Combustion Turbine | IC Engine | SPP_N | Kansas | 20 | Osage | 139 | 20139 | 0.8 | 11306 | 1963 | 9999 |  |  | N | Natural Gas, Distillate Fuel Oil | [14 empty] | 3 | 2.0543 | 2.0543 | 2.0543 | 2.0543
Burlingame | 1265_G_4 | 1265 | G | 4 |  | Combustion Turbine | IC Engine | SPP_N | Kansas | 20 | Osage | 139 | 20139 | 1 | 11306 | 1969 | 9999 |  |  | N | Natural Gas, Distillate Fuel Oil | [14 empty] | 3 | 2.0543 | 2.0543 | 2.0543 | 2.0543
Burlingame | 1265_G_5 | 1265 | G | 5 |  | Combustion Turbine | IC Engine | SPP_N | Kansas | 20 | Osage | 139 | 20139 | 0.8 | 11306 | 1980 | 9999 |  |  | N | Natural Gas, Distillate Fuel Oil | [14 empty] | 3 | 2.0543 | 2.0543 | 2.0543 | 2.0543
Burlington | 1266_G_1A | 1266 | G | 1A |  | Combustion Turbine | IC Engine | SPP_N | Kansas | 20 | Coffey | 31 | 20031 | 2 | 12774 | 2003 | 9999 |  |  | N | Distillate Fuel Oil | [15 empty] | 2.3355 | 2.3355 | 2.3355 | 2.3355
Burlington | 1266_G_2 | 1266 | G | 2 |  | Combustion Turbine | IC Engine | SPP_N | Kansas | 20 | Coffey | 31 | 20031 | 1.3 | 12774 | 1962 | 9999 |  |  | N | Natural Gas, Distillate Fuel Oil | [15 empty] | 2.0543 | 2.0543 | 2.0543 | 2.0543
Burlington | 1266_G_4A | 1266 | G | 4A |  | Combustion Turbine | IC Engine | SPP_N | Kansas | 20 | Coffey | 31 | 20031 | 2.3 | 12774 | 2005 | 9999 |  |  | N | Natural Gas, Distillate Fuel Oil | [15 empty] | 2.0543 | 2.0543 | 2.0543 | 2.0543
Burlington | 1266_G_5 | 1266 | G | 5 |  | Combustion Turbine | IC Engine | SPP_N | Kansas | 20 | Coffey | 31 | 20031 | 1 | 12774 | 1955 | 9999 |  |  | N | Natural Gas, Distillate Fuel Oil | [15 empty] | 2.0543 | 2.0543 | 2.0543 | 2.0543
Burlington | 1266_G_IC6 | 1266 | G | IC6 |  | Combustion Turbine | IC Engine | SPP_N | Kansas | 20 | Coffey | 31 | 20031 | 4.8 | 12774 | 1983 | 9999 |  |  | N | Natural Gas, Distillate Fuel Oil | [15 empty] | 2.0543 | 2.0543 | 2.0543 | 2.0543
Chanute 2 | 1268_G_14 | 1268 | G | 14 | 2247 | Combustion Turbine | Combustion Turbine | SPP_N | Kansas | 20 | Neosho | 133 | 20133 | 42 | 14526 | 2002 | 9999 |  |  | N | Natural Gas |  |  |  |  | DLNB | [9 empty] | 3 | 0.2544 | 0.2544 | 0.2544 | 0.2544
Chanute 2 | 1268_G_7 | 1268 | G | 7 |  | Combustion Turbine | IC Engine | SPP_N | Kansas | 20 | Neosho | 133 | 20133 | 2 | 12535 | 1965 | 9999 |  |  | N | Natural Gas, Distillate Fuel Oil | [14 empty] | 3 | 2.0543 | 2.0543 | 2.0543 | 2.0543
Chanute 2 | 1268_G_8 | 1268 | G | 8 |  | Combustion Turbine | IC Engine | SPP_N | Kansas | 20 | Neosho | 133 | 20133 | 2 | 12622 | 1965 | 9999 |  |  | N | Natural Gas, Distillate Fuel Oil | [14 empty] | 3 | 2.0543 | 2.0543 | 2.0543 | 2.0543
Clay Center | 1270_G_5 | 1270 | G | 5 |  | O/G Steam |  | SPP_N | Kansas | 20 | Clay | 27 | 20027 | 3 | 14500 | 1948 | 9999 |  |  | N | Natural Gas, Distillate Fuel Oil | [15 empty] | 0.23465 | 0.23465 | 0.23465 | 0.23465
Clay Center | 1270_G_6 | 1270 | G | 6 |  | O/G Steam |  | SPP_N | Kansas | 20 | Clay | 27 | 20027 | 5 | 14500 | 1961 | 9999 |  |  | N | Natural Gas, Distillate Fuel Oil | [15 empty] | 0.23465 | 0.23465 | 0.23465 | 0.23465
Clay Center | 1270_G_IC1 | 1270 | G | IC1 |  | Combustion Turbine | IC Engine | SPP_N | Kansas | 20 | Clay | 27 | 20027 | 0.9 | 18000 | 1958 | 9999 |  |  | N | Natural Gas, Distillate Fuel Oil | [15 empty] | 2.0543 | 2.0543 | 2.0543 | 2.0543
Clay Center | 1270_G_IC2 | 1270 | G | IC2 |  | Combustion Turbine | IC Engine | SPP_N | Kansas | 20 | Clay | 27 | 20027 | 2 | 18000 | 1966 | 9999 |  |  | N | Natural Gas, Distillate Fuel Oil | [15 empty] | 2.0543 | 2.0543 | 2.0543 | 2.0543
Clay Center | 1270_G_IC3 | 1270 | G | IC3 |  | Combustion Turbine | IC Engine | SPP_N | Kansas | 20 | Clay | 27 | 20027 | 5 | 18000 | 1972 | 9999 |  |  | N | Natural Gas, Distillate Fuel Oil | [15 empty] | 2.0543 | 2.0543 | 2.0543 | 2.0543
Clay Center | 1270_G_IC4 | 1270 | G | IC4 |  | Combustion Turbine | IC Engine | SPP_N | Kansas | 20 | Clay | 27 | 20027 | 3.5 | 18000 | 1996 | 9999 |  |  | N | Natural Gas, Distillate Fuel Oil | [15 empty] | 2.0543 | 2.0543 | 2.0543 | 2.0543
Clay Center | 1270_G_IC5 | 1270 | G | IC5 |  | Combustion Turbine | IC Engine | SPP_N | Kansas | 20 | Clay | 27 | 20027 | 3.5 | 18000 | 1996 | 9999 |  |  | N | Natural Gas, Distillate Fuel Oil | [15 empty] | 2.0543 | 2.0543 | 2.0543 | 2.0543
Clay Center | 1270_G_IC6 | 1270 | G | IC6 |  | Combustion Turbine | IC Engine | SPP_N | Kansas | 20 | Clay | 27 | 20027 | 6.8 | 18000 | 2005 | 9999 |  |  | N | Natural Gas, Distillate Fuel Oil | [15 empty] | 2.0543 | 2.0543 | 2.0543 | 2.0543
Coffeyville | 1271_G_1 | 1271 | G | 1 |  | Combustion Turbine | IC Engine | SPP_N | Kansas | 20 | Montgomery | 125 | 20125 | 2 | 10745 | 2007 | 9999 |  |  | N | Distillate Fuel Oil |  |  |  |  | DLNB + H2O | [10 empty] | 2.3355 | 2.3355 | 2.3355 | 2.3355
Coffeyville | 1271_G_2 | 1271 | G | 2 |  | Combustion Turbine | IC Engine | SPP_N | Kansas | 20 | Montgomery | 125 | 20125 | 2 | 10745 | 2007 | 9999 |  |  | N | Distillate Fuel Oil |  |  |  |  | DLNB + H2O | [10 empty] | 2.3355 | 2.3355 | 2.3355 | 2.3355
Colby City of | 1272_G_3 | 1272 | G | 3 |  | Combustion Turbine | IC Engine | SPP_WEST | Kansas | 20 | THOMAS | 193 | 20193 | 1.8 | 10745 | 1963 | 9999 |  |  | N | Natural Gas, Distillate Fuel Oil | [14 empty] | 3 | 2.3355 | 2.3355 | 2.3355 | 2.3355
Colby City of | 1272_G_4 | 1272 | G | 4 |  | Combustion Turbine | IC Engine | SPP_WEST | Kansas | 20 | THOMAS | 193 | 20193 | 1.2 | 10745 | 1958 | 9999 |  |  | N | Natural Gas, Distillate Fuel Oil | [14 empty] | 3 | 2.3355 | 2.3355 | 2.3355 | 2.3355
Colby City of | 1272_G_5 | 1272 | G | 5 |  | Combustion Turbine | IC Engine | SPP_WEST | Kansas | 20 | THOMAS | 193 | 20193 | 1 | 10745 | 1958 | 9999 |  |  | N | Natural Gas, Distillate Fuel Oil | [14 empty] | 3 | 2.3355 | 2.3355 | 2.3355 | 2.3355
Colby City of | 1272_G_6 | 1272 | G | 6 |  | Combustion Turbine | IC Engine | SPP_WEST | Kansas | 20 | THOMAS | 193 | 20193 | 3.5 | 10745 | 1971 | 9999 |  |  | N | Natural Gas, Distillate Fuel Oil | [14 empty] | 3 | 2.3355 | 2.3355 | 2.3355 | 2.3355
Colby City of | 1272_G_7 | 1272 | G | 7 |  | Combustion Turbine | IC Engine | SPP_WEST | Kansas | 20 | THOMAS | 193 | 20193 | 3.5 | 10745 | 1971 | 9999 |  |  | N | Natural Gas, Distillate Fuel Oil | [14 empty] | 3 | 2.3355 | 2.3355 | 2.3355 | 2.3355
Colby City of | 1272_G_8 | 1272 | G | 8 |  | Combustion Turbine | IC Engine | SPP_WEST | Kansas | 20 | THOMAS | 193 | 20193 | 2.5 | 10745 | 1965 | 9999 |  |  | N | Natural Gas, Distillate Fuel Oil | [14 empty] | 3 | 2.3355 | 2.3355 | 2.3355 | 2.3355
Ellinwood | 1274_G_1 | 1274 | G | 1 |  | Combustion Turbine | IC Engine | SPP_N | Kansas | 20 | BARTON | 9 | 20009 | 1.8 | 13107 | 1965 | 9999 |  |  | N | Natural Gas, Distillate Fuel Oil | [15 empty] | 2.3355 | 2.3355 | 2.3355 | 2.3355
Ellinwood | 1274_G_2 | 1274 | G | 2 |  | Combustion Turbine | IC Engine | SPP_N | Kansas | 20 | BARTON | 9 | 20009 | 1.3 | 13164 | 1957 | 9999 |  |  | N | Natural Gas, Distillate Fuel Oil | [15 empty] | 2.3355 | 2.3355 | 2.3355 | 2.3355
Ellinwood | 1274_G_3 | 1274 | G | 3 |  | Combustion Turbine | IC Engine | SPP_N | Kansas | 20 | BARTON | 9 | 20009 | 0.3 | 13060 | 1948 | 9999 |  |  | N | Natural Gas, Distillate Fuel Oil | [15 empty] | 2.3355 | 2.3355 | 2.3355 | 2.3355
Ellinwood | 1274_G_4 | 1274 | G | 4 |  | Combustion Turbine | IC Engine | SPP_N | Kansas | 20 | BARTON | 9 | 20009 | 1 | 13266 | 1953 | 9999 |  |  | N | Natural Gas, Distillate Fuel Oil | [15 empty] | 2.3355 | 2.3355 | 2.3355 | 2.3355
Ellinwood | 1274_G_5 | 1274 | G | 5 |  | Combustion Turbine | IC Engine | SPP_N | Kansas | 20 | BARTON | 9 | 20009 | 2.5 | 13090 | 1971 | 9999 |  |  | N | Natural Gas, Distillate Fuel Oil | [15 empty] | 2.3355 | 2.3355 | 2.3355 | 2.3355
Erie | 1276_G_3 | 1276 | G | 3 |  | Combustion Turbine | IC Engine | SPP_N | Kansas | 20 | Neosho | 133 | 20133 | 0.9 | 10745 | 1958 | 9999 |  |  | N | Distillate Fuel Oil | [14 empty] | 3 | 2.3355 | 2.3355 | 2.3355 | 2.3355
Erie | 1276_G_6 | 1276 | G | 6 |  | Combustion Turbine | IC Engine | SPP_N | Kansas | 20 | Neosho | 133 | 20133 | 1 | 10745 | 2005 | 9999 |  |  | N | Distillate Fuel Oil | [14 empty] | 3 | 2.3355 | 2.3355 | 2.3355 | 2.3355
Erie | 1276_G_7 | 1276 | G | 7 |  | Combustion Turbine | IC Engine | SPP_N | Kansas | 20 | Neosho | 133 | 20133 | 1 | 10745 | 2005 | 9999 |  |  | N | Distillate Fuel Oil | [14 empty] | 3 | 2.3355 | 2.3355 | 2.3355 | 2.3355
Erie | 1276_G_8 | 1276 | G | 8 |  | Combustion Turbine | IC Engine | SPP_N | Kansas | 20 | Neosho | 133 | 20133 | 1 | 10745 | 2005 | 9999 |  |  | N | Distillate Fuel Oil | [14 empty] | 3 | 2.3355 | 2.3355 | 2.3355 | 2.3355
Garnett Municipal | 1278_G_1 | 1278 | G | 1 |  | Combustion Turbine | IC Engine | SPP_N | Kansas | 20 | Anderson | 3 | 20003 | 1.3 | 12774 | 1961 | 9999 |  |  | N | Natural Gas, Distillate Fuel Oil | [15 empty] | 2.0543 | 2.0543 | 2.0543 | 2.0543
Garnett Municipal | 1278_G_2 | 1278 | G | 2 |  | Combustion Turbine | IC Engine | SPP_N | Kansas | 20 | Anderson | 3 | 20003 | 0.3 | 12774 | 1930 | 9999 |  |  | N | Distillate Fuel Oil | [15 empty] | 2.3355 | 2.3355 | 2.3355 | 2.3355
Garnett Municipal | 1278_G_3 | 1278 | G | 3 |  | Combustion Turbine | IC Engine | SPP_N | Kansas | 20 | Anderson | 3 | 20003 | 1.3 | 12774 | 1955 | 9999 |  |  | N | Natural Gas, Distillate Fuel Oil | [15 empty] | 2.0543 | 2.0543 | 2.0543 | 2.0543
Garnett Municipal | 1278_G_4 | 1278 | G | 4 |  | Combustion Turbine | IC Engine | SPP_N | Kansas | 20 | Anderson | 3 | 20003 | 0.8 | 12774 | 1948 | 9999 |  |  | N | Natural Gas, Distillate Fuel Oil | [15 empty] | 2.0543 | 2.0543 | 2.0543 | 2.0543
Garnett Municipal | 1278_G_7 | 1278 | G | 7 |  | Combustion Turbine | IC Engine | SPP_N | Kansas | 20 | Anderson | 3 | 20003 | 2.2 | 12774 | 2000 | 9999 |  |  | N | Distillate Fuel Oil | [15 empty] | 2.3355 | 2.3355 | 2.3355 | 2.3355
Garnett Municipal | 1278_G_IC5 | 1278 | G | IC5 |  | Combustion Turbine | IC Engine | SPP_N | Kansas | 20 | Anderson | 3 | 20003 | 2.1 | 12774 | 1981 | 9999 |  |  | N | Natural Gas, Distillate Fuel Oil | [15 empty] | 2.0543 | 2.0543 | 2.0543 | 2.0543
Garnett Municipal | 1278_G_IC6 | 1278 | G | IC6 |  | Combustion Turbine | IC Engine | SPP_N | Kansas | 20 | Anderson | 3 | 20003 | 2.2 | 12774 | 1978 | 9999 |  |  | N | Distillate Fuel Oil | [15 empty] | 2.3355 | 2.3355 | 2.3355 | 2.3355
Girard | 1279_G_1 | 1279 | G | 1 |  | Combustion Turbine | IC Engine | SPP_N | Kansas | 20 | Crawford | 37 | 20037 | 1.1 | 11209 | 1955 | 9999 |  |  | N | Natural Gas, Distillate Fuel Oil | [15 empty] | 2.0543 | 2.0543 | 2.0543 | 2.0543
Girard | 1279_G_4 | 1279 | G | 4 |  | Combustion Turbine | IC Engine | SPP_N | Kansas | 20 | Crawford | 37 | 20037 | 1.8 | 11163 | 1962 | 9999 |  |  | N | Natural Gas, Distillate Fuel Oil | [15 empty] | 2.0543 | 2.0543 | 2.0543 | 2.0543
Girard | 1279_G_6 | 1279 | G | 6 |  | Combustion Turbine | IC Engine | SPP_N | Kansas | 20 | Crawford | 37 | 20037 | 3.2 | 11151 | 1997 | 9999 |  |  | N | Natural Gas, Distillate Fuel Oil | [15 empty] | 2.0543 | 2.0543 | 2.0543 | 2.0543
Girard | 1279_G_7 | 1279 | G | 7 |  | Combustion Turbine | IC Engine | SPP_N | Kansas | 20 | Crawford | 37 | 20037 | 3.4 | 11159 | 1997 | 9999 |  |  | N | Natural Gas, Distillate Fuel Oil | [15 empty] | 2.0543 | 2.0543 | 2.0543 | 2.0543
Goodland | 1280_G_10 | 1280 | G | 10 |  | Combustion Turbine | IC Engine | SPP_N | Kansas | 20 | Sherman | 181 | 20181 | 1.8 | 12774 | 1971 | 9999 |  |  | N | Natural Gas, Distillate Fuel Oil | [14 empty] | 3 | 2.0543 | 2.0543 | 2.0543 | 2.0543
Goodland | 1280_G_11 | 1280 | G | 11 |  | Combustion Turbine | IC Engine | SPP_N | Kansas | 20 | Sherman | 181 | 20181 | 3.5 | 12774 | 1978 | 9999 |  |  | N | Natural Gas, Distillate Fuel Oil | [14 empty] | 3 | 2.0543 | 2.0543 | 2.0543 | 2.0543
Goodland | 1280_G_12 | 1280 | G | 12 |  | Combustion Turbine | IC Engine | SPP_N | Kansas | 20 | Sherman | 181 | 20181 | 0.8 | 12774 | 1995 | 9999 |  |  | N | Natural Gas, Distillate Fuel Oil | [14 empty] | 3 | 2.0543 | 2.0543 | 2.0543 | 2.0543
Goodland | 1280_G_13 | 1280 | G | 13 |  | Combustion Turbine | IC Engine | SPP_N | Kansas | 20 | Sherman | 181 | 20181 | 1.1 | 12774 | 1999 | 9999 |  |  | N | Natural Gas, Distillate Fuel Oil | [14 empty] | 3 | 2.0543 | 2.0543 | 2.0543 | 2.0543
Goodland | 1280_G_3 | 1280 | G | 3 |  | Combustion Turbine | IC Engine | SPP_N | Kansas | 20 | Sherman | 181 | 20181 | 0.7 | 12774 | 1939 | 9999 |  |  | N | Distillate Fuel Oil | [14 empty] | 3 | 2.3355 | 2.3355 | 2.3355 | 2.3355
Goodland | 1280_G_6 | 1280 | G | 6 |  | Combustion Turbine | IC Engine | SPP_N | Kansas | 20 | Sherman | 181 | 20181 | 1.8 | 12774 | 1962 | 9999 |  |  | N | Natural Gas, Distillate Fuel Oil | [14 empty] | 3 | 2.0543 | 2.0543 | 2.0543 | 2.0543
Goodland | 1280_G_7 | 1280 | G | 7 |  | Combustion Turbine | IC Engine | SPP_N | Kansas | 20 | Sherman | 181 | 20181 | 1.8 | 12774 | 1966 | 9999 |  |  | N | Natural Gas, Distillate Fuel Oil | [14 empty] | 3 | 2.0543 | 2.0543 | 2.0543 | 2.0543
Goodland | 1280_G_8 | 1280 | G | 8 |  | Combustion Turbine | IC Engine | SPP_N | Kansas | 20 | Sherman | 181 | 20181 | 4.6 | 12774 | 1975 | 9999 |  |  | N | Natural Gas, Distillate Fuel Oil | [14 empty] | 3 | 2.0543 | 2.0543 | 2.0543 | 2.0543
Herington | 1283_G_4B | 1283 | G | 4B |  | Combustion Turbine | IC Engine | SPP_N | Kansas | 20 | Dickinson | 41 | 20041 | 1.5 | 10745 | 2001 | 9999 |  |  | N | Distillate Fuel Oil | [15 empty] | 2.3355 | 2.3355 | 2.3355 | 2.3355
Hill City | 1285_G_1 | 1285 | G | 1 |  | Combustion Turbine | IC Engine | SPP_N | Kansas | 20 | GRAHAM | 65 | 20065 | 1.1 | 18000 | 1962 | 9999 |  |  | N | Natural Gas, Distillate Fuel Oil | [15 empty] | 2.0543 | 2.0543 | 2.0543 | 2.0543
Hill City | 1285_G_2 | 1285 | G | 2 |  | Combustion Turbine | IC Engine | SPP_N | Kansas | 20 | GRAHAM | 65 | 20065 | 1.1 | 18000 | 1962 | 9999 |  |  | N | Natural Gas, Distillate Fuel Oil | [15 empty] | 2.0543 | 2.0543 | 2.0543 | 2.0543
Hill City | 1285_G_3 | 1285 | G | 3 |  | Combustion Turbine | IC Engine | SPP_N | Kansas | 20 | GRAHAM | 65 | 20065 | 0.6 | 18000 | 1952 | 9999 |  |  | N | Natural Gas, Distillate Fuel Oil | [15 empty] | 2.0543 | 2.0543 | 2.0543 | 2.0543
Hill City | 1285_G_4 | 1285 | G | 4 |  | Combustion Turbine | IC Engine | SPP_N | Kansas | 20 | GRAHAM | 65 | 20065 | 1 | 18000 | 1967 | 9999 |  |  | N | Natural Gas, Distillate Fuel Oil | [15 empty] | 2.0543 | 2.0543 | 2.0543 | 2.0543
Hill City | 1285_G_5 | 1285 | G | 5 |  | Combustion Turbine | IC Engine | SPP_N | Kansas | 20 | GRAHAM | 65 | 20065 | 1.2 | 18000 | 1974 | 9999 |  |  | N | Natural Gas, Distillate Fuel Oil | [15 empty] | 2.0543 | 2.0543 | 2.0543 | 2.0543
Hill City | 1285_G_6 | 1285 | G | 6 |  | Combustion Turbine | IC Engine | SPP_N | Kansas | 20 | GRAHAM | 65 | 20065 | 1.2 | 18000 | 1974 | 9999 |  |  | N | Natural Gas, Distillate Fuel Oil | [15 empty] | 2.0543 | 2.0543 | 2.0543 | 2.0543
Hoisington | 1286_G_1 | 1286 | G | 1 |  | Combustion Turbine | IC Engine | SPP_N | Kansas | 20 | Barton | 9 | 20009 | 0.2 | 18585 | 1940 | 9999 |  |  | N | Distillate Fuel Oil | [15 empty] | 2.3355 | 2.3355 | 2.3355 | 2.3355
Hoisington | 1286_G_2A | 1286 | G | 2A |  | Combustion Turbine | IC Engine | SPP_N | Kansas | 20 | Barton | 9 | 20009 | 1.1 | 18209 | 1996 | 9999 |  |  | N | Distillate Fuel Oil | [15 empty] | 2.3355 | 2.3355 | 2.3355 | 2.3355
Hoisington | 1286_G_6 | 1286 | G | 6 |  | Combustion Turbine | IC Engine | SPP_N | Kansas | 20 | Barton | 9 | 20009 | 2 | 18000 | 1961 | 9999 |  |  | N | Natural Gas, Distillate Fuel Oil | [15 empty] | 2.0543 | 2.0543 | 2.0543 | 2.0543
Hoisington | 1286_G_7 | 1286 | G | 7 |  | Combustion Turbine | IC Engine | SPP_N | Kansas | 20 | Barton | 9 | 20009 | 4 | 18000 | 1966 | 9999 |  |  | N | Natural Gas, Distillate Fuel Oil | [15 empty] | 2.0543 | 2.0543 | 2.0543 | 2.0543
Hoisington | 1286_G_8 | 1286 | G | 8 |  | Combustion Turbine | IC Engine | SPP_N | Kansas | 20 | Barton | 9 | 20009 | 7 | 18000 | 1981 | 9999 |  |  | N | Natural Gas, Distillate Fuel Oil | [15 empty] | 2.0543 | 2.0543 | 2.0543 | 2.0543
Holton | 1287_G_10 | 1287 | G | 10 |  | Combustion Turbine | IC Engine | SPP_N | Kansas | 20 | Jackson | 85 | 20085 | 1.8 | 12623 | 1970 | 9999 |  |  | N | Natural Gas, Distillate Fuel Oil | [14 empty] | 3 | 2.3355 | 2.3355 | 2.3355 | 2.3355
Holton | 1287_G_11 | 1287 | G | 11 |  | Combustion Turbine | IC Engine | SPP_N | Kansas | 20 | Jackson | 85 | 20085 | 2.2 | 12633 | 1994 | 9999 |  |  | N | Natural Gas, Distillate Fuel Oil | [14 empty] | 3 | 2.3355 | 2.3355 | 2.3355 | 2.3355
Holton | 1287_G_12 | 1287 | G | 12 |  | Combustion Turbine | IC Engine | SPP_N | Kansas | 20 | Jackson | 85 | 20085 | 3 | 12624 | 2001 | 9999 |  |  | N | Natural Gas, Distillate Fuel Oil | [14 empty] | 3 | 2.0543 | 2.0543 | 2.0543 | 2.0543
Holton | 1287_G_13 | 1287 | G | 13 |  | Combustion Turbine | IC Engine | SPP_N | Kansas | 20 | Jackson | 85 | 20085 | 3 | 12624 | 2001 | 9999 |  |  | N | Natural Gas, Distillate Fuel Oil | [14 empty] | 3 | 2.0543 | 2.0543 | 2.0543 | 2.0543
Holton | 1287_G_6 | 1287 | G | 6 |  | Combustion Turbine | IC Engine | SPP_N | Kansas | 20 | Jackson | 85 | 20085 | 1.4 | 12611 | 1958 | 9999 |  |  | N | Natural Gas, Distillate Fuel Oil | [14 empty] | 3 | 2.3355 | 2.3355 | 2.3355 | 2.3355
Holton | 1287_G_7 | 1287 | G | 7 |  | Combustion Turbine | IC Engine | SPP_N | Kansas | 20 | Jackson | 85 | 20085 | 2.4 | 12633 | 1963 | 9999 |  |  | N | Natural Gas, Distillate Fuel Oil | [14 empty] | 3 | 2.3355 | 2.3355 | 2.3355 | 2.3355
Holton | 1287_G_8 | 1287 | G | 8 |  | Combustion Turbine | IC Engine | SPP_N | Kansas | 20 | Jackson | 85 | 20085 | 3.8 | 12634 | 1969 | 9999 |  |  | N | Natural Gas, Distillate Fuel Oil | [14 empty] | 3 | 2.3355 | 2.3355 | 2.3355 | 2.3355
Holton | 1287_G_9 | 1287 | G | 9 |  | Combustion Turbine | IC Engine | SPP_N | Kansas | 20 | Jackson | 85 | 20085 | 1.8 | 12623 | 1970 | 9999 |  |  | N | Natural Gas, Distillate Fuel Oil | [14 empty] | 3 | 2.3355 | 2.3355 | 2.3355 | 2.3355
Iola | 1291_G_1 | 1291 | G | 1 |  | Combustion Turbine | IC Engine | SPP_N | Kansas | 20 | Allen | 1 | 20001 | 5 | 10745 | 1998 | 9999 |  |  | N | Natural Gas | [15 empty] | 2.0543 | 2.0543 | 2.0543 | 2.0543
Iola | 1291_G_10 | 1291 | G | 10 |  | Combustion Turbine | IC Engine | SPP_N | Kansas | 20 | Allen | 1 | 20001 | 2.9 | 10745 | 1981 | 9999 |  |  | N | Distillate Fuel Oil | [15 empty] | 2.3355 | 2.3355 | 2.3355 | 2.3355
Iola | 1291_G_11 | 1291 | G | 11 |  | Combustion Turbine | IC Engine | SPP_N | Kansas | 20 | Allen | 1 | 20001 | 2.1 | 11358 | 1988 | 9999 |  |  | N | Distillate Fuel Oil | [15 empty] | 2.3355 | 2.3355 | 2.3355 | 2.3355
Iola | 1291_G_12 | 1291 | G | 12 |  | Combustion Turbine | IC Engine | SPP_N | Kansas | 20 | Allen | 1 | 20001 | 2 | 11386 | 1988 | 9999 |  |  | N | Distillate Fuel Oil | [15 empty] | 2.3355 | 2.3355 | 2.3355 | 2.3355
Iola | 1291_G_13 | 1291 | G | 13 |  | Combustion Turbine | IC Engine | SPP_N | Kansas | 20 | Allen | 1 | 20001 | 2 | 11386 | 1988 | 9999 |  |  | N | Distillate Fuel Oil | [15 empty] | 2.3355 | 2.3355 | 2.3355 | 2.3355
Iola | 1291_G_2 | 1291 | G | 2 |  | Combustion Turbine | IC Engine | SPP_N | Kansas | 20 | Allen | 1 | 20001 | 5 | 10745 | 2000 | 9999 |  |  | N | Natural Gas | [15 empty] | 2.0543 | 2.0543 | 2.0543 | 2.0543
Iola | 1291_G_6 | 1291 | G | 6 |  | Combustion Turbine | IC Engine | SPP_N | Kansas | 20 | Allen | 1 | 20001 | 2.9 | 10745 | 1969 | 9999 |  |  | N | Distillate Fuel Oil | [15 empty] | 2.3355 | 2.3355 | 2.3355 | 2.3355
Iola | 1291_G_7 | 1291 | G | 7 |  | Combustion Turbine | IC Engine | SPP_N | Kansas | 20 | Allen | 1 | 20001 | 2.9 | 10745 | 1971 | 9999 |  |  | N | Distillate Fuel Oil | [15 empty] | 2.3355 | 2.3355 | 2.3355 | 2.3355
Iola | 1291_G_8 | 1291 | G | 8 |  | Combustion Turbine | IC Engine | SPP_N | Kansas | 20 | Allen | 1 | 20001 | 2.9 | 10745 | 1976 | 9999 |  |  | N | Distillate Fuel Oil | [15 empty] | 2.3355 | 2.3355 | 2.3355 | 2.3355
Iola | 1291_G_9 | 1291 | G | 9 |  | Combustion Turbine | IC Engine | SPP_N | Kansas | 20 | Allen | 1 | 20001 | 2.9 | 10745 | 1977 | 9999 |  |  | N | Distillate Fuel Oil | [15 empty] | 2.3355 | 2.3355 | 2.3355 | 2.3355
Jetmore | 1292_G_1 | 1292 | G | 1 |  | Combustion Turbine | IC Engine | SPP_N | Kansas | 20 | HODGEMAN | 83 | 20083 | 1 | 10745 | 1960 | 9999 |  |  | N | Natural Gas, Distillate Fuel Oil | [14 empty] | 3 | 2.3355 | 2.3355 | 2.3355 | 2.3355
Jetmore | 1292_G_2 | 1292 | G | 2 |  | Combustion Turbine | IC Engine | SPP_N | Kansas | 20 | HODGEMAN | 83 | 20083 | 0.4 | 10745 | 1951 | 9999 |  |  | N | Natural Gas, Distillate Fuel Oil | [14 empty] | 3 | 2.3355 | 2.3355 | 2.3355 | 2.3355
Jetmore | 1292_G_5 | 1292 | G | 5 |  | Combustion Turbine | IC Engine | SPP_N | Kansas | 20 | HODGEMAN | 83 | 20083 | 1.5 | 14843 | 1966 | 9999 |  |  | N | Natural Gas, Distillate Fuel Oil | [14 empty] | 3 | 2.3355 | 2.3355 | 2.3355 | 2.3355
Jetmore | 1292_G_6 | 1292 | G | 6 |  | Combustion Turbine | IC Engine | SPP_N | Kansas | 20 | HODGEMAN | 83 | 20083 | 1.2 | 10745 | 1966 | 9999 |  |  | N | Distillate Fuel Oil | [14 empty] | 3 | 2.3355 | 2.3355 | 2.3355 | 2.3355
Jetmore | 1292_G_7 | 1292 | G | 7 |  | Combustion Turbine | IC Engine | SPP_N | Kansas | 20 | HODGEMAN | 83 | 20083 | 0.9 | 10745 | 1966 | 9999 |  |  | N | Distillate Fuel Oil | [14 empty] | 3 | 2.3355 | 2.3355 | 2.3355 | 2.3355
Quindaro | 1295_G_GT1 | 1295 | G | GT1 |  | Combustion Turbine | Combustion Turbine | SPP_N | Kansas | 20 | Wyandotte | 209 | 20209 | 13 | 25000 | 1969 | 9999 |  |  | N | Natural Gas, Distillate Fuel Oil | [14 empty] | 3 | 0.47776 | 0.47776 | 0.47776 | 0.47776
Quindaro | 1295_G_GT2 | 1295 | G | GT2 |  | Combustion Turbine | Combustion Turbine | SPP_N | Kansas | 20 | Wyandotte | 209 | 20209 | 56 | 25000 | 1974 | 9999 |  |  | N | Distillate Fuel Oil | [15 empty] | 0.74427 | 0.74427 | 0.74427 | 0.74427
Quindaro | 1295_G_GT3 | 1295 | G | GT3 |  | Combustion Turbine | Combustion Turbine | SPP_N | Kansas | 20 | Wyandotte | 209 | 20209 | 46 | 25000 | 1977 | 9999 |  |  | N | Distillate Fuel Oil | [15 empty] | 0.76538 | 0.76538 | 0.76538 | 0.76538
Kingman Municipal Power and Light Plant | 1296_G_2 | 1296 | G | 2 |  | Combustion Turbine | IC Engine | SPP_N | Kansas | 20 | KINGMAN | 95 | 20095 | 1.9 | 10745 | 1962 | 9999 |  |  | N | Natural Gas, Distillate Fuel Oil | [14 empty] | 3 | 2.0543 | 2.0543 | 2.0543 | 2.0543
Kingman Municipal Power and Light Plant | 1296_G_4 | 1296 | G | 4 |  | Combustion Turbine | IC Engine | SPP_N | Kansas | 20 | KINGMAN | 95 | 20095 | 1.9 | 10745 | 1977 | 9999 |  |  | N | Natural Gas, Distillate Fuel Oil | [14 empty] | 3 | 2.0543 | 2.0543 | 2.0543 | 2.0543
Kingman Municipal Power and Light Plant | 1296_G_6 | 1296 | G | 6 |  | Combustion Turbine | IC Engine | SPP_N | Kansas | 20 | KINGMAN | 95 | 20095 | 3.4 | 10745 | 1969 | 9999 |  |  | N | Natural Gas, Distillate Fuel Oil | [14 empty] | 3 | 2.0543 | 2.0543 | 2.0543 | 2.0543
Kingman Municipal Power and Light Plant | 1296_G_7 | 1296 | G | 7 |  | Combustion Turbine | IC Engine | SPP_N | Kansas | 20 | KINGMAN | 95 | 20095 | 2.1 | 10745 | 1979 | 9999 |  |  | N | Natural Gas, Distillate Fuel Oil | [14 empty] | 3 | 2.0543 | 2.0543 | 2.0543 | 2.0543
Kingman Municipal Power and Light Plant | 1296_G_8 | 1296 | G | 8 |  | Combustion Turbine | IC Engine | SPP_N | Kansas | 20 | KINGMAN | 95 | 20095 | 2.4 | 10745 | 1984 | 9999 |  |  | N | Natural Gas, Distillate Fuel Oil | [14 empty] | 3 | 2.0543 | 2.0543 | 2.0543 | 2.0543
Kingman Municipal Power and Light Plant | 1296_G_9 | 1296 | G | 9 |  | Combustion Turbine | IC Engine | SPP_N | Kansas | 20 | KINGMAN | 95 | 20095 | 6.3 | 10745 | 1993 | 9999 |  |  | N | Natural Gas, Distillate Fuel Oil | [14 empty] | 3 | 2.0543 | 2.0543 | 2.0543 | 2.0543
La Crosse | 1297_G_1 | 1297 | G | 1 |  | Combustion Turbine | IC Engine | SPP_WEST | Kansas | 20 | Rush | 165 | 20165 | 0.7 | 17817 | 1962 | 9999 |  |  | N | Natural Gas, Distillate Fuel Oil | [14 empty] | 3 | 2.3355 | 2.3355 | 2.3355 | 2.3355
La Crosse | 1297_G_2 | 1297 | G | 2 |  | Combustion Turbine | IC Engine | SPP_WEST | Kansas | 20 | Rush | 165 | 20165 | 0.9 | 17717 | 1964 | 9999 |  |  | N | Natural Gas, Distillate Fuel Oil | [14 empty] | 3 | 2.3355 | 2.3355 | 2.3355 | 2.3355
La Crosse | 1297_G_5 | 1297 | G | 5 |  | Combustion Turbine | IC Engine | SPP_WEST | Kansas | 20 | Rush | 165 | 20165 | 1.5 | 17718 | 1969 | 9999 |  |  | N | Natural Gas, Distillate Fuel Oil | [14 empty] | 3 | 2.3355 | 2.3355 | 2.3355 | 2.3355
La Crosse | 1297_G_6 | 1297 | G | 6 |  | Combustion Turbine | IC Engine | SPP_WEST | Kansas | 20 | Rush | 165 | 20165 | 1.5 | 18129 | 1975 | 9999 |  |  | N | Natural Gas, Distillate Fuel Oil | [14 empty] | 3 | 2.3355 | 2.3355 | 2.3355 | 2.3355
Larned | 1299_G_CAT | 1299 | G | CAT |  | Combustion Turbine | IC Engine | SPP_N | Kansas | 20 | Pawnee | 145 | 20145 | 2 | 25000 | 2004 | 9999 |  |  | N | Distillate Fuel Oil | [14 empty] | 3 | 2.3355 | 2.3355 | 2.3355 | 2.3355
Larned | 1299_G_CAT1 | 1299 | G | CAT1 |  | Combustion Turbine | IC Engine | SPP_N | Kansas | 20 | Pawnee | 145 | 20145 | 2 | 25000 | 2004 | 9999 |  |  | N | Distillate Fuel Oil | [14 empty] | 3 | 2.3355 | 2.3355 | 2.3355 | 2.3355
Larned | 1299_G_CAT2 | 1299 | G | CAT2 |  | Combustion Turbine | IC Engine | SPP_N | Kansas | 20 | Pawnee | 145 | 20145 | 2 | 25000 | 2004 | 9999 |  |  | N | Distillate Fuel Oil | [14 empty] | 3 | 2.3355 | 2.3355 | 2.3355 | 2.3355
Larned | 1299_G_CAT3 | 1299 | G | CAT3 |  | Combustion Turbine | IC Engine | SPP_N | Kansas | 20 | Pawnee | 145 | 20145 | 2 | 25000 | 2004 | 9999 |  |  | N | Distillate Fuel Oil | [14 empty] | 3 | 2.3355 | 2.3355 | 2.3355 | 2.3355
Larned | 1299_G_CAT4 | 1299 | G | CAT4 |  | Combustion Turbine | IC Engine | SPP_N | Kansas | 20 | Pawnee | 145 | 20145 | 2 | 25000 | 2004 | 9999 |  |  | N | Distillate Fuel Oil | [14 empty] | 3 | 2.3355 | 2.3355 | 2.3355 | 2.3355
Larned | 1299_G_IC5 | 1299 | G | IC5 |  | Combustion Turbine | IC Engine | SPP_N | Kansas | 20 | Pawnee | 145 | 20145 | 6 | 20500 | 1976 | 9999 |  |  | N | Natural Gas, Distillate Fuel Oil | [14 empty] | 3 | 2.3355 | 2.3355 | 2.3355 | 2.3355
Jordan Dam | 13_G_1 | 13 | G | 1 |  | Hydro |  | S_SOU | Alabama | 1 | Elmore | 51 | 01051 | 25 | 0 | 1929 | 9999 |  |  | N | Hydro | [15 empty] | 0 | 0 | 0 | 0
Jordan Dam | 13_G_2 | 13 | G | 2 |  | Hydro |  | S_SOU | Alabama | 1 | Elmore | 51 | 01051 | 25 | 0 | 1929 | 9999 |  |  | N | Hydro | [15 empty] | 0 | 0 | 0 | 0
Jordan Dam | 13_G_3 | 13 | G | 3 |  | Hydro |  | S_SOU | Alabama | 1 | Elmore | 51 | 01051 | 25 | 0 | 1929 | 9999 |  |  | N | Hydro | [15 empty] | 0 | 0 | 0 | 0
Jordan Dam | 13_G_4 | 13 | G | 4 |  | Hydro |  | S_SOU | Alabama | 1 | Elmore | 51 | 01051 | 25 | 0 | 1929 | 9999 |  |  | N | Hydro | [15 empty] | 0 | 0 | 0 | 0
Lincoln | 1300_G_1 | 1300 | G | 1 |  | Combustion Turbine | IC Engine | SPP_N | Kansas | 20 | LINCOLN | 105 | 20105 | 1.1 | 12774 | 1964 | 9999 |  |  | N | Natural Gas, Distillate Fuel Oil | [14 empty] | 3 | 2.0543 | 2.0543 | 2.0543 | 2.0543
Lincoln | 1300_G_2 | 1300 | G | 2 |  | Combustion Turbine | IC Engine | SPP_N | Kansas | 20 | LINCOLN | 105 | 20105 | 1.1 | 12774 | 1964 | 9999 |  |  | N | Natural Gas, Distillate Fuel Oil | [14 empty] | 3 | 2.0543 | 2.0543 | 2.0543 | 2.0543
Lincoln | 1300_G_4 | 1300 | G | 4 |  | Combustion Turbine | IC Engine | SPP_N | Kansas | 20 | LINCOLN | 105 | 20105 | 0.6 | 12774 | 1958 | 9999 |  |  | N | Natural Gas, Distillate Fuel Oil | [14 empty] | 3 | 2.0543 | 2.0543 | 2.0543 | 2.0543
Lincoln | 1300_G_5 | 1300 | G | 5 |  | Combustion Turbine | IC Engine | SPP_N | Kansas | 20 | LINCOLN | 105 | 20105 | 1.1 | 12774 | 1960 | 9999 |  |  | N | Natural Gas, Distillate Fuel Oil | [14 empty] | 3 | 2.0543 | 2.0543 | 2.0543 | 2.0543
Lincoln | 1300_G_6 | 1300 | G | 6 |  | Combustion Turbine | IC Engine | SPP_N | Kansas | 20 | LINCOLN | 105 | 20105 | 2.2 | 12774 | 1979 | 9999 |  |  | N | Natural Gas, Distillate Fuel Oil | [14 empty] | 3 | 2.0543 | 2.0543 | 2.0543 | 2.0543
Lincoln | 1300_G_7 | 1300 | G | 7 |  | Combustion Turbine | IC Engine | SPP_N | Kansas | 20 | LINCOLN | 105 | 20105 | 3 | 12774 | 1974 | 9999 |  |  | N | Natural Gas, Distillate Fuel Oil | [14 empty] | 3 | 2.0543 | 2.0543 | 2.0543 | 2.0543
McPherson 2 | 1305_G_GT1 | 1305 | G | GT1 |  | Combustion Turbine | Combustion Turbine | SPP_N | Kansas | 20 | McPherson | 113 | 20113 | 52 | 14116 | 1973 | 9999 |  |  | N | Natural Gas, Distillate Fuel Oil | [14 empty] | 3 | 0.41232 | 0.41232 | 0.41232 | 0.41232
McPherson 2 | 1305_G_GT2 | 1305 | G | GT2 |  | Combustion Turbine | Combustion Turbine | SPP_N | Kansas | 20 | McPherson | 113 | 20113 | 52 | 14111 | 1976 | 9999 |  |  | N | Distillate Fuel Oil | [15 empty] | 0.74427 | 0.74427 | 0.74427 | 0.74427
McPherson 2 | 1305_G_GT3 | 1305 | G | GT3 |  | Combustion Turbine | Combustion Turbine | SPP_N | Kansas | 20 | McPherson | 113 | 20113 | 52 | 14114 | 1979 | 9999 |  |  | N | Natural Gas, Distillate Fuel Oil | [14 empty] | 3 | 0.41232 | 0.41232 | 0.41232 | 0.41232
Meade | 1306_G_2 | 1306 | G | 2 |  | Combustion Turbine | IC Engine | SPP_N | Kansas | 20 | Meade | 119 | 20119 | 0.8 | 10793 | 1951 | 9999 |  |  | N | Natural Gas, Distillate Fuel Oil | [14 empty] | 3 | 2.0543 | 2.0543 | 2.0543 | 2.0543
Meade | 1306_G_3 | 1306 | G | 3 |  | Combustion Turbine | IC Engine | SPP_N | Kansas | 20 | Meade | 119 | 20119 | 1.1 | 10814 | 1957 | 9999 |  |  | N | Natural Gas, Distillate Fuel Oil | [14 empty] | 3 | 2.0543 | 2.0543 | 2.0543 | 2.0543
Meade | 1306_G_4 | 1306 | G | 4 |  | Combustion Turbine | IC Engine | SPP_N | Kansas | 20 | Meade | 119 | 20119 | 1.3 | 10813 | 1961 | 9999 |  |  | N | Natural Gas, Distillate Fuel Oil | [14 empty] | 3 | 2.0543 | 2.0543 | 2.0543 | 2.0543
Meade | 1306_G_5 | 1306 | G | 5 |  | Combustion Turbine | IC Engine | SPP_N | Kansas | 20 | Meade | 119 | 20119 | 1.7 | 10821 | 1965 | 9999 |  |  | N | Natural Gas, Distillate Fuel Oil | [14 empty] | 3 | 2.3355 | 2.3355 | 2.3355 | 2.3355
Meade | 1306_G_6 | 1306 | G | 6 |  | Combustion Turbine | IC Engine | SPP_N | Kansas | 20 | Meade | 119 | 20119 | 1.9 | 10803 | 1972 | 9999 |  |  | N | Natural Gas, Distillate Fuel Oil | [14 empty] | 3 | 2.0543 | 2.0543 | 2.0543 | 2.0543
Minneapolis City of | 1307_G_1 | 1307 | G | 1 |  | Combustion Turbine | IC Engine | SPP_N | Kansas | 20 | OTTAWA | 143 | 20143 | 0.4 | 12473 | 1936 | 9999 |  |  | N | Distillate Fuel Oil | [14 empty] | 3 | 2.3355 | 2.3355 | 2.3355 | 2.3355
Minneapolis City of | 1307_G_2 | 1307 | G | 2 |  | Combustion Turbine | IC Engine | SPP_N | Kansas | 20 | OTTAWA | 143 | 20143 | 0.5 | 12503 | 1947 | 9999 |  |  | N | Natural Gas, Distillate Fuel Oil | [14 empty] | 3 | 2.0543 | 2.0543 | 2.0543 | 2.0543
Minneapolis City of | 1307_G_3 | 1307 | G | 3 |  | Combustion Turbine | IC Engine | SPP_N | Kansas | 20 | OTTAWA | 143 | 20143 | 1.2 | 12449 | 1961 | 9999 |  |  | N | Natural Gas, Distillate Fuel Oil | [14 empty] | 3 | 2.0543 | 2.0543 | 2.0543 | 2.0543
Minneapolis City of | 1307_G_4 | 1307 | G | 4 |  | Combustion Turbine | IC Engine | SPP_N | Kansas | 20 | OTTAWA | 143 | 20143 | 0.5 | 12503 | 1955 | 9999 |  |  | N | Natural Gas, Distillate Fuel Oil | [14 empty] | 3 | 2.0543 | 2.0543 | 2.0543 | 2.0543
Minneapolis City of | 1307_G_5 | 1307 | G | 5 |  | Combustion Turbine | IC Engine | SPP_N | Kansas | 20 | OTTAWA | 143 | 20143 | 1.8 | 12445 | 1966 | 9999 |  |  | N | Natural Gas, Distillate Fuel Oil | [14 empty] | 3 | 2.0543 | 2.0543 | 2.0543 | 2.0543
Minneapolis City of | 1307_G_6 | 1307 | G | 6 |  | Combustion Turbine | IC Engine | SPP_N | Kansas | 20 | OTTAWA | 143 | 20143 | 2.7 | 12435 | 1972 | 9999 |  |  | N | Natural Gas, Distillate Fuel Oil | [14 empty] | 3 | 2.0543 | 2.0543 | 2.0543 | 2.0543
Minneapolis City of | 1307_G_7 | 1307 | G | 7 |  | Combustion Turbine | IC Engine | SPP_N | Kansas | 20 | OTTAWA | 143 | 20143 | 1.8 | 12445 | 1989 | 9999 |  |  | N | Distillate Fuel Oil | [14 empty] | 3 | 2.3355 | 2.3355 | 2.3355 | 2.3355
Mulvane Power Plant | 1308_G_1 | 1308 | G | 1 |  | Combustion Turbine | IC Engine | SPP_N | Kansas | 20 | Sumner | 191 | 20191 | 0.2 | 12654 | 1949 | 9999 |  |  | N | Distillate Fuel Oil | [14 empty] | 3 | 2.3355 | 2.3355 | 2.3355 | 2.3355
Mulvane Power Plant | 1308_G_2 | 1308 | G | 2 |  | Combustion Turbine | IC Engine | SPP_N | Kansas | 20 | Sumner | 191 | 20191 | 0.2 | 12654 | 1945 | 9999 |  |  | N | Distillate Fuel Oil | [14 empty] | 3 | 2.3355 | 2.3355 | 2.3355 | 2.3355
Mulvane Power Plant | 1308_G_3 | 1308 | G | 3 |  | Combustion Turbine | IC Engine | SPP_N | Kansas | 20 | Sumner | 191 | 20191 | 1.2 | 12707 | 1963 | 9999 |  |  | N | Natural Gas, Distillate Fuel Oil | [14 empty] | 3 | 2.0543 | 2.0543 | 2.0543 | 2.0543
Mulvane Power Plant | 1308_G_4 | 1308 | G | 4 |  | Combustion Turbine | IC Engine | SPP_N | Kansas | 20 | Sumner | 191 | 20191 | 1.2 | 12707 | 1958 | 9999 |  |  | N | Natural Gas, Distillate Fuel Oil | [14 empty] | 3 | 2.0543 | 2.0543 | 2.0543 | 2.0543
Mulvane Power Plant | 1308_G_5 | 1308 | G | 5 |  | Combustion Turbine | IC Engine | SPP_N | Kansas | 20 | Sumner | 191 | 20191 | 0.6 | 12681 | 1955 | 9999 |  |  | N | Distillate Fuel Oil | [14 empty] | 3 | 2.3355 | 2.3355 | 2.3355 | 2.3355
Mulvane Power Plant | 1308_G_6 | 1308 | G | 6 |  | Combustion Turbine | IC Engine | SPP_N | Kansas | 20 | Sumner | 191 | 20191 | 1.9 | 12549 | 1967 | 9999 |  |  | N | Natural Gas, Distillate Fuel Oil | [14 empty] | 3 | 2.0543 | 2.0543 | 2.0543 | 2.0543
Mulvane Power Plant | 1308_G_7 | 1308 | G | 7 |  | Combustion Turbine | IC Engine | SPP_N | Kansas | 20 | Sumner | 191 | 20191 | 0.6 | 12681 | 2004 | 9999 |  |  | N | Distillate Fuel Oil | [14 empty] | 3 | 2.3355 | 2.3355 | 2.3355 | 2.3355
Mulvane Power Plant | 1308_G_8 | 1308 | G | 8 |  | Combustion Turbine | IC Engine | SPP_N | Kansas | 20 | Sumner | 191 | 20191 | 0.5 | 12687 | 2004 | 9999 |  |  | N | Distillate Fuel Oil | [14 empty] | 3 | 2.3355 | 2.3355 | 2.3355 | 2.3355
Oberlin | 1312_G_1 | 1312 | G | 1 |  | Combustion Turbine | IC Engine | SPP_N | Kansas | 20 | Decatur | 39 | 20039 | 0.9 | 18000 | 1956 | 9999 |  |  | N | Natural Gas, Distillate Fuel Oil | [15 empty] | 2.0543 | 2.0543 | 2.0543 | 2.0543
Oberlin | 1312_G_2 | 1312 | G | 2 |  | Combustion Turbine | IC Engine | SPP_N | Kansas | 20 | Decatur | 39 | 20039 | 0.6 | 18000 | 1954 | 9999 |  |  | N | Natural Gas, Distillate Fuel Oil | [15 empty] | 2.0543 | 2.0543 | 2.0543 | 2.0543
Oberlin | 1312_G_4 | 1312 | G | 4 |  | Combustion Turbine | IC Engine | SPP_N | Kansas | 20 | Decatur | 39 | 20039 | 1.2 | 18000 | 1967 | 9999 |  |  | N | Natural Gas, Distillate Fuel Oil | [15 empty] | 2.0543 | 2.0543 | 2.0543 | 2.0543
Oberlin | 1312_G_5 | 1312 | G | 5 |  | Combustion Turbine | IC Engine | SPP_N | Kansas | 20 | Decatur | 39 | 20039 | 1.3 | 18000 | 1973 | 9999 |  |  | N | Natural Gas, Distillate Fuel Oil | [15 empty] | 2.0543 | 2.0543 | 2.0543 | 2.0543
Oberlin | 1312_G_6 | 1312 | G | 6 |  | Combustion Turbine | IC Engine | SPP_N | Kansas | 20 | Decatur | 39 | 20039 | 1.2 | 18000 | 1963 | 9999 |  |  | N | Natural Gas, Distillate Fuel Oil | [15 empty] | 2.0543 | 2.0543 | 2.0543 | 2.0543
Osage City | 1313_G_1 | 1313 | G | 1 |  | Combustion Turbine | IC Engine | SPP_N | Kansas | 20 | OSAGE | 139 | 20139 | 0.9 | 13345 | 1955 | 9999 |  |  | N | Natural Gas, Distillate Fuel Oil | [14 empty] | 3 | 2.0543 | 2.0543 | 2.0543 | 2.0543
Osage City | 1313_G_10 | 1313 | G | 10 |  | Combustion Turbine | IC Engine | SPP_N | Kansas | 20 | OSAGE | 139 | 20139 | 0.7 | 13334 | 2001 | 9999 |  |  | N | Distillate Fuel Oil | [14 empty] | 3 | 2.3355 | 2.3355 | 2.3355 | 2.3355
Osage City | 1313_G_2 | 1313 | G | 2 |  | Combustion Turbine | IC Engine | SPP_N | Kansas | 20 | OSAGE | 139 | 20139 | 1.1 | 13310 | 1960 | 9999 |  |  | N | Natural Gas, Distillate Fuel Oil | [14 empty] | 3 | 2.0543 | 2.0543 | 2.0543 | 2.0543
Osage City | 1313_G_4 | 1313 | G | 4 |  | Combustion Turbine | IC Engine | SPP_N | Kansas | 20 | OSAGE | 139 | 20139 | 1.9 | 13303 | 1967 | 9999 |  |  | N | Natural Gas, Distillate Fuel Oil | [14 empty] | 3 | 2.0543 | 2.0543 | 2.0543 | 2.0543
Osage City | 1313_G_5 | 1313 | G | 5 |  | Combustion Turbine | IC Engine | SPP_N | Kansas | 20 | OSAGE | 139 | 20139 | 1.9 | 13328 | 1970 | 9999 |  |  | N | Natural Gas, Distillate Fuel Oil | [14 empty] | 3 | 2.0543 | 2.0543 | 2.0543 | 2.0543
Osage City | 1313_G_7 | 1313 | G | 7 |  | Combustion Turbine | IC Engine | SPP_N | Kansas | 20 | OSAGE | 139 | 20139 | 1.5 | 13330 | 1984 | 9999 |  |  | N | Natural Gas, Distillate Fuel Oil | [14 empty] | 3 | 2.0543 | 2.0543 | 2.0543 | 2.0543
Osage City | 1313_G_8 | 1313 | G | 8 |  | Combustion Turbine | IC Engine | SPP_N | Kansas | 20 | OSAGE | 139 | 20139 | 0.7 | 13334 | 2001 | 9999 |  |  | N | Distillate Fuel Oil | [14 empty] | 3 | 2.3355 | 2.3355 | 2.3355 | 2.3355
Osage City | 1313_G_IC6 | 1313 | G | IC6 |  | Combustion Turbine | IC Engine | SPP_N | Kansas | 20 | OSAGE | 139 | 20139 | 0.9 | 13345 | 1983 | 9999 |  |  | N | Natural Gas, Distillate Fuel Oil | [14 empty] | 3 | 2.0543 | 2.0543 | 2.0543 | 2.0543
Osawatomie City of | 1314_G_2 | 1314 | G | 2 |  | Combustion Turbine | IC Engine | SPP_N | Kansas | 20 | MIAMI | 121 | 20121 | 1.8 | 10745 | 1957 | 9999 |  |  | N | Natural Gas, Distillate Fuel Oil | [14 empty] | 3 | 2.3355 | 2.3355 | 2.3355 | 2.3355
Osawatomie City of | 1314_G_4 | 1314 | G | 4 |  | Combustion Turbine | IC Engine | SPP_N | Kansas | 20 | MIAMI | 121 | 20121 | 1 | 10745 | 1950 | 9999 |  |  | N | Natural Gas, Distillate Fuel Oil | [14 empty] | 3 | 2.3355 | 2.3355 | 2.3355 | 2.3355
Osawatomie City of | 1314_G_5 | 1314 | G | 5 |  | Combustion Turbine | IC Engine | SPP_N | Kansas | 20 | MIAMI | 121 | 20121 | 2.8 | 11765 | 1966 | 9999 |  |  | N | Natural Gas, Distillate Fuel Oil | [14 empty] | 3 | 2.3355 | 2.3355 | 2.3355 | 2.3355
Osborne | 1315_G_1 | 1315 | G | 1 |  | Combustion Turbine | IC Engine | SPP_N | Kansas | 20 | Osborne | 141 | 20141 | 1.8 | 10745 | 1967 | 9999 |  |  | N | Natural Gas, Distillate Fuel Oil | [14 empty] | 3 | 2.3355 | 2.3355 | 2.3355 | 2.3355
Osborne | 1315_G_2 | 1315 | G | 2 |  | Combustion Turbine | IC Engine | SPP_N | Kansas | 20 | Osborne | 141 | 20141 | 1.8 | 10745 | 1963 | 9999 |  |  | N | Natural Gas, Distillate Fuel Oil | [14 empty] | 3 | 2.3355 | 2.3355 | 2.3355 | 2.3355
Osborne | 1315_G_3 | 1315 | G | 3 |  | Combustion Turbine | IC Engine | SPP_N | Kansas | 20 | Osborne | 141 | 20141 | 0.7 | 10745 | 1957 | 9999 |  |  | N | Natural Gas, Distillate Fuel Oil | [14 empty] | 3 | 2.3355 | 2.3355 | 2.3355 | 2.3355
Osborne | 1315_G_6 | 1315 | G | 6 |  | Combustion Turbine | IC Engine | SPP_N | Kansas | 20 | Osborne | 141 | 20141 | 0.5 | 10745 | 1992 | 9999 |  |  | N | Natural Gas | [14 empty] | 3 | 2.0543 | 2.0543 | 2.0543 | 2.0543
Osborne | 1315_G_7 | 1315 | G | 7 |  | Combustion Turbine | IC Engine | SPP_N | Kansas | 20 | Osborne | 141 | 20141 | 0.5 | 10745 | 1992 | 9999 |  |  | N | Natural Gas | [14 empty] | 3 | 2.0543 | 2.0543 | 2.0543 | 2.0543
Osborne | 1315_G_8 | 1315 | G | 8 |  | Combustion Turbine | IC Engine | SPP_N | Kansas | 20 | Osborne | 141 | 20141 | 0.7 | 10745 | 1994 | 9999 |  |  | N | Natural Gas | [14 empty] | 3 | 2.0543 | 2.0543 | 2.0543 | 2.0543
Ottawa | 1316_G_GT1 | 1316 | G | GT1 |  | Combustion Turbine | Combustion Turbine | SPP_N | Kansas | 20 | Franklin | 59 | 20059 | 8 | 17536 | 1967 | 9999 |  |  | N | Natural Gas | [15 empty] | 0.47776 | 0.47776 | 0.47776 | 0.47776
Ottawa | 1316_G_IC3 | 1316 | G | IC3 |  | Combustion Turbine | IC Engine | SPP_N | Kansas | 20 | Franklin | 59 | 20059 | 3.2 | 18000 | 1962 | 9999 |  |  | N | Natural Gas, Distillate Fuel Oil | [15 empty] | 2.0543 | 2.0543 | 2.0543 | 2.0543
Ottawa | 1316_G_IC4 | 1316 | G | IC4 |  | Combustion Turbine | IC Engine | SPP_N | Kansas | 20 | Franklin | 59 | 20059 | 3 | 18000 | 1958 | 9999 |  |  | N | Natural Gas, Distillate Fuel Oil | [15 empty] | 2.0543 | 2.0543 | 2.0543 | 2.0543
Ottawa | 1316_G_IC6 | 1316 | G | IC6 |  | Combustion Turbine | IC Engine | SPP_N | Kansas | 20 | Franklin | 59 | 20059 | 5.9 | 18000 | 1981 | 9999 |  |  | N | Natural Gas, Distillate Fuel Oil | [15 empty] | 2.0543 | 2.0543 | 2.0543 | 2.0543
Ottawa | 1316_G_IC7 | 1316 | G | IC7 |  | Combustion Turbine | IC Engine | SPP_N | Kansas | 20 | Franklin | 59 | 20059 | 5.9 | 18000 | 1981 | 9999 |  |  | N | Natural Gas, Distillate Fuel Oil | [15 empty] | 2.0543 | 2.0543 | 2.0543 | 2.0543
Pratt | 1317_G_IC1 | 1317 | G | IC1 |  | Combustion Turbine | IC Engine | SPP_N | Kansas | 20 | Pratt | 151 | 20151 | 1.5 | 18000 | 1958 | 9999 |  |  | N | Distillate Fuel Oil | [14 empty] | 3 | 2.3355 | 2.3355 | 2.3355 | 2.3355
Russell Downtown | 1319_G_11 | 1319 | G | 11 |  | Combustion Turbine | IC Engine | SPP_N | Kansas | 20 | Russell | 167 | 20167 | 3.2 | 15019 | 1994 | 9999 |  |  | N | Natural Gas, Distillate Fuel Oil | [14 empty] | 3 | 2.0543 | 2.0543 | 2.0543 | 2.0543
Russell Downtown | 1319_G_12 | 1319 | G | 12 |  | Combustion Turbine | IC Engine | SPP_N | Kansas | 20 | Russell | 167 | 20167 | 3.2 | 15018 | 1994 | 9999 |  |  | N | Natural Gas | [14 empty] | 3 | 2.0543 | 2.0543 | 2.0543 | 2.0543
Russell Downtown | 1319_G_7 | 1319 | G | 7 |  | Combustion Turbine | IC Engine | SPP_N | Kansas | 20 | Russell | 167 | 20167 | 3 | 15019 | 1971 | 9999 |  |  | N | Natural Gas, Distillate Fuel Oil | [14 empty] | 3 | 2.0543 | 2.0543 | 2.0543 | 2.0543
Russell Downtown | 1319_G_8 | 1319 | G | 8 |  | Combustion Turbine | IC Engine | SPP_N | Kansas | 20 | Russell | 167 | 20167 | 2.5 | 15031 | 1978 | 9999 |  |  | N | Distillate Fuel Oil | [14 empty] | 3 | 2.3355 | 2.3355 | 2.3355 | 2.3355
Russell Downtown | 1319_G_9 | 1319 | G | 9 |  | Combustion Turbine | IC Engine | SPP_N | Kansas | 20 | Russell | 167 | 20167 | 2.5 | 15031 | 1981 | 9999 |  |  | N | Distillate Fuel Oil | [14 empty] | 3 | 2.3355 | 2.3355 | 2.3355 | 2.3355
Sabetha Power Plant | 1320_G_11 | 1320 | G | 11 |  | Combustion Turbine | IC Engine | SPP_N | Kansas | 20 | Nemaha | 131 | 20131 | 2.7 | 12774 | 1992 | 9999 |  |  | N | Natural Gas, Distillate Fuel Oil | [14 empty] | 3 | 2.3355 | 2.3355 | 2.3355 | 2.3355
Sabetha Power Plant | 1320_G_12 | 1320 | G | 12 |  | Combustion Turbine | IC Engine | SPP_N | Kansas | 20 | Nemaha | 131 | 20131 | 4.1 | 12774 | 2001 | 9999 |  |  | N | Natural Gas, Distillate Fuel Oil | [14 empty] | 3 | 2.0543 | 2.0543 | 2.0543 | 2.0543
Sabetha Power Plant | 1320_G_2 | 1320 | G | 2 |  | Combustion Turbine | IC Engine | SPP_N | Kansas | 20 | Nemaha | 131 | 20131 | 1.2 | 12774 | 1957 | 9999 |  |  | N | Natural Gas, Distillate Fuel Oil | [14 empty] | 3 | 2.3355 | 2.3355 | 2.3355 | 2.3355
Sabetha Power Plant | 1320_G_3 | 1320 | G | 3 |  | Combustion Turbine | IC Engine | SPP_N | Kansas | 20 | Nemaha | 131 | 20131 | 0.6 | 12774 | 1947 | 9999 |  |  | N | Natural Gas, Distillate Fuel Oil | [14 empty] | 3 | 2.3355 | 2.3355 | 2.3355 | 2.3355
Sabetha Power Plant | 1320_G_5 | 1320 | G | 5 |  | Combustion Turbine | IC Engine | SPP_N | Kansas | 20 | Nemaha | 131 | 20131 | 1.2 | 12774 | 1961 | 9999 |  |  | N | Natural Gas, Distillate Fuel Oil | [14 empty] | 3 | 2.3355 | 2.3355 | 2.3355 | 2.3355
Sabetha Power Plant | 1320_G_6 | 1320 | G | 6 |  | Combustion Turbine | IC Engine | SPP_N | Kansas | 20 | Nemaha | 131 | 20131 | 1.2 | 12774 | 1967 | 9999 |  |  | N | Natural Gas, Distillate Fuel Oil | [14 empty] | 3 | 2.3355 | 2.3355 | 2.3355 | 2.3355
Sabetha Power Plant | 1320_G_7 | 1320 | G | 7 |  | Combustion Turbine | IC Engine | SPP_N | Kansas | 20 | Nemaha | 131 | 20131 | 1.8 | 12774 | 1970 | 9999 |  |  | N | Natural Gas, Distillate Fuel Oil | [14 empty] | 3 | 2.3355 | 2.3355 | 2.3355 | 2.3355
Sabetha Power Plant | 1320_G_IC10 | 1320 | G | IC10 |  | Combustion Turbine | IC Engine | SPP_N | Kansas | 20 | Nemaha | 131 | 20131 | 2.1 | 12774 | 1990 | 9999 |  |  | N | Natural Gas, Distillate Fuel Oil | [14 empty] | 3 | 2.3355 | 2.3355 | 2.3355 | 2.3355
Sabetha Power Plant | 1320_G_IC9 | 1320 | G | IC9 |  | Combustion Turbine | IC Engine | SPP_N | Kansas | 20 | Nemaha | 131 | 20131 | 1 | 12774 | 1985 | 9999 |  |  | N | Natural Gas, Distillate Fuel Oil | [14 empty] | 3 | 2.3355 | 2.3355 | 2.3355 | 2.3355
St Francis | 1321_G_2 | 1321 | G | 2 |  | Combustion Turbine | IC Engine | SPP_N | Kansas | 20 | Cheyenne | 23 | 20023 | 1.5 | 10745 | 1964 | 9999 |  |  | N | Natural Gas, Distillate Fuel Oil | [15 empty] | 2.3355 | 2.3355 | 2.3355 | 2.3355
St Francis | 1321_G_3 | 1321 | G | 3 |  | Combustion Turbine | IC Engine | SPP_N | Kansas | 20 | Cheyenne | 23 | 20023 | 0.8 | 10745 | 1960 | 9999 |  |  | N | Natural Gas, Distillate Fuel Oil | [15 empty] | 2.3355 | 2.3355 | 2.3355 | 2.3355
St Francis | 1321_G_4 | 1321 | G | 4 |  | Combustion Turbine | IC Engine | SPP_N | Kansas | 20 | Cheyenne | 23 | 20023 | 2.7 | 10745 | 1972 | 9999 |  |  | N | Natural Gas, Distillate Fuel Oil | [15 empty] | 2.3355 | 2.3355 | 2.3355 | 2.3355
St Francis | 1321_G_5 | 1321 | G | 5 |  | Combustion Turbine | IC Engine | SPP_N | Kansas | 20 | Cheyenne | 23 | 20023 | 0.9 | 10745 | 1953 | 9999 |  |  | N | Natural Gas, Distillate Fuel Oil | [15 empty] | 2.3355 | 2.3355 | 2.3355 | 2.3355
St John | 1322_G_2 | 1322 | G | 2 |  | Combustion Turbine | IC Engine | SPP_WEST | Kansas | 20 | Stafford | 185 | 20185 | 1.3 | 14503 | 2002 | 9999 |  |  | N | Distillate Fuel Oil | [14 empty] | 3 | 2.3355 | 2.3355 | 2.3355 | 2.3355
St John | 1322_G_4 | 1322 | G | 4 |  | Combustion Turbine | IC Engine | SPP_WEST | Kansas | 20 | Stafford | 185 | 20185 | 1.7 | 14578 | 1965 | 9999 |  |  | N | Natural Gas, Distillate Fuel Oil | [14 empty] | 3 | 2.3355 | 2.3355 | 2.3355 | 2.3355
St John | 1322_G_5 | 1322 | G | 5 |  | Combustion Turbine | IC Engine | SPP_WEST | Kansas | 20 | Stafford | 185 | 20185 | 2 | 13575 | 1982 | 9999 |  |  | N | Natural Gas, Distillate Fuel Oil | [14 empty] | 3 | 2.3355 | 2.3355 | 2.3355 | 2.3355
Sharon Spring | 1324_G_1 | 1324 | G | 1 |  | Combustion Turbine | IC Engine | SPP_N | Kansas | 20 | Wallace | 199 | 20199 | 0.9 | 18000 | 1970 | 9999 |  |  | N | Natural Gas, Distillate Fuel Oil | [14 empty] | 3 | 2.0543 | 2.0543 | 2.0543 | 2.0543
Sharon Spring | 1324_G_2 | 1324 | G | 2 |  | Combustion Turbine | IC Engine | SPP_N | Kansas | 20 | Wallace | 199 | 20199 | 1 | 18000 | 1964 | 9999 |  |  | N | Natural Gas, Distillate Fuel Oil | [14 empty] | 3 | 2.0543 | 2.0543 | 2.0543 | 2.0543
Sharon Spring | 1324_G_3 | 1324 | G | 3 |  | Combustion Turbine | IC Engine | SPP_N | Kansas | 20 | Wallace | 199 | 20199 | 0.4 | 18000 | 1958 | 9999 |  |  | N | Natural Gas, Distillate Fuel Oil | [14 empty] | 3 | 2.0543 | 2.0543 | 2.0543 | 2.0543
Sharon Spring | 1324_G_4 | 1324 | G | 4 |  | Combustion Turbine | IC Engine | SPP_N | Kansas | 20 | Wallace | 199 | 20199 | 0.6 | 18000 | 1951 | 9999 |  |  | N | Natural Gas, Distillate Fuel Oil | [14 empty] | 3 | 2.0543 | 2.0543 | 2.0543 | 2.0543
Stafford | 1325_G_1 | 1325 | G | 1 |  | Combustion Turbine | IC Engine | SPP_WEST | Kansas | 20 | Stafford | 185 | 20185 | 0.9 | 16316 | 1960 | 9999 |  |  | N | Natural Gas, Distillate Fuel Oil | [14 empty] | 3 | 2.3355 | 2.3355 | 2.3355 | 2.3355
Stafford | 1325_G_2 | 1325 | G | 2 |  | Combustion Turbine | IC Engine | SPP_WEST | Kansas | 20 | Stafford | 185 | 20185 | 0.9 | 16316 | 1953 | 9999 |  |  | N | Natural Gas, Distillate Fuel Oil | [14 empty] | 3 | 2.3355 | 2.3355 | 2.3355 | 2.3355
Stafford | 1325_G_3 | 1325 | G | 3 |  | Combustion Turbine | IC Engine | SPP_WEST | Kansas | 20 | Stafford | 185 | 20185 | 0.8 | 16338 | 1958 | 9999 |  |  | N | Natural Gas, Distillate Fuel Oil | [14 empty] | 3 | 2.3355 | 2.3355 | 2.3355 | 2.3355
Stafford | 1325_G_4 | 1325 | G | 4 |  | Combustion Turbine | IC Engine | SPP_WEST | Kansas | 20 | Stafford | 185 | 20185 | 1.4 | 16629 | 1973 | 9999 |  |  | N | Natural Gas, Distillate Fuel Oil | [14 empty] | 3 | 2.3355 | 2.3355 | 2.3355 | 2.3355
Stafford | 1325_G_5 | 1325 | G | 5 |  | Combustion Turbine | IC Engine | SPP_WEST | Kansas | 20 | Stafford | 185 | 20185 | 1.1 | 16537 | 1983 | 9999 |  |  | N | Natural Gas, Distillate Fuel Oil | [14 empty] | 3 | 2.3355 | 2.3355 | 2.3355 | 2.3355
Sterling | 1326_G_1 | 1326 | G | 1 |  | Combustion Turbine | IC Engine | SPP_N | Kansas | 20 | Rice | 159 | 20159 | 1.3 | 13464 | 1962 | 9999 |  |  | N | Natural Gas, Distillate Fuel Oil | [14 empty] | 3 | 2.3355 | 2.3355 | 2.3355 | 2.3355
Sterling | 1326_G_2 | 1326 | G | 2 |  | Combustion Turbine | IC Engine | SPP_N | Kansas | 20 | Rice | 159 | 20159 | 0.4 | 18876 | 1950 | 9999 |  |  | N | Natural Gas, Distillate Fuel Oil | [14 empty] | 3 | 2.3355 | 2.3355 | 2.3355 | 2.3355
Sterling | 1326_G_3 | 1326 | G | 3 |  | Combustion Turbine | IC Engine | SPP_N | Kansas | 20 | Rice | 159 | 20159 | 2.2 | 13438 | 1972 | 9999 |  |  | N | Natural Gas, Distillate Fuel Oil | [14 empty] | 3 | 2.3355 | 2.3355 | 2.3355 | 2.3355
Sterling | 1326_G_4 | 1326 | G | 4 |  | Combustion Turbine | IC Engine | SPP_N | Kansas | 20 | Rice | 159 | 20159 | 0.8 | 13511 | 1955 | 9999 |  |  | N | Natural Gas, Distillate Fuel Oil | [14 empty] | 3 | 2.3355 | 2.3355 | 2.3355 | 2.3355
Sterling | 1326_G_5 | 1326 | G | 5 |  | Combustion Turbine | IC Engine | SPP_N | Kansas | 20 | Rice | 159 | 20159 | 1.2 | 13544 | 2002 | 9999 |  |  | N | Natural Gas, Distillate Fuel Oil | [14 empty] | 3 | 2.3355 | 2.3355 | 2.3355 | 2.3355
Sterling | 1326_G_6 | 1326 | G | 6 |  | Combustion Turbine | IC Engine | SPP_N | Kansas | 20 | Rice | 159 | 20159 | 1.2 | 13544 | 2002 | 9999 |  |  | N | Natural Gas, Distillate Fuel Oil | [14 empty] | 3 | 2.3355 | 2.3355 | 2.3355 | 2.3355
Sterling | 1326_G_7 | 1326 | G | 7 |  | Combustion Turbine | IC Engine | SPP_N | Kansas | 20 | Rice | 159 | 20159 | 1.2 | 13584 | 2002 | 9999 |  |  | N | Natural Gas, Distillate Fuel Oil | [14 empty] | 3 | 2.3355 | 2.3355 | 2.3355 | 2.3355
Stockton | 1327_G_1 | 1327 | G | 1 |  | Combustion Turbine | IC Engine | SPP_N | Kansas | 20 | ROOKS | 163 | 20163 | 1 | 12774 | 1967 | 9999 |  |  | N | Natural Gas, Distillate Fuel Oil | [14 empty] | 3 | 2.0543 | 2.0543 | 2.0543 | 2.0543
Stockton | 1327_G_2 | 1327 | G | 2 |  | Combustion Turbine | IC Engine | SPP_N | Kansas | 20 | ROOKS | 163 | 20163 | 1 | 12774 | 1962 | 9999 |  |  | N | Natural Gas, Distillate Fuel Oil | [14 empty] | 3 | 2.0543 | 2.0543 | 2.0543 | 2.0543
Stockton | 1327_G_3 | 1327 | G | 3 |  | Combustion Turbine | IC Engine | SPP_N | Kansas | 20 | ROOKS | 163 | 20163 | 1.7 | 12774 | 1971 | 9999 |  |  | N | Natural Gas, Distillate Fuel Oil | [14 empty] | 3 | 2.0543 | 2.0543 | 2.0543 | 2.0543
Stockton | 1327_G_4 | 1327 | G | 4 |  | Combustion Turbine | IC Engine | SPP_N | Kansas | 20 | ROOKS | 163 | 20163 | 0.5 | 12774 | 1951 | 9999 |  |  | N | Natural Gas, Distillate Fuel Oil | [14 empty] | 3 | 2.0543 | 2.0543 | 2.0543 | 2.0543
Stockton | 1327_G_5 | 1327 | G | 5 |  | Combustion Turbine | IC Engine | SPP_N | Kansas | 20 | ROOKS | 163 | 20163 | 1.2 | 12774 | 1955 | 9999 |  |  | N | Natural Gas, Distillate Fuel Oil | [14 empty] | 3 | 2.0543 | 2.0543 | 2.0543 | 2.0543
Wamego | 1328_G_1 | 1328 | G | 1 |  | Combustion Turbine | IC Engine | SPP_N | Kansas | 20 | POTTAWATOMIE | 149 | 20149 | 1.3 | 18000 | 1963 | 9999 |  |  | N | Natural Gas, Distillate Fuel Oil | [14 empty] | 3 | 2.0543 | 2.0543 | 2.0543 | 2.0543
Wamego | 1328_G_3 | 1328 | G | 3 |  | Combustion Turbine | IC Engine | SPP_N | Kansas | 20 | POTTAWATOMIE | 149 | 20149 | 1.3 | 18000 | 1972 | 9999 |  |  | N | Natural Gas, Distillate Fuel Oil | [14 empty] | 3 | 2.0543 | 2.0543 | 2.0543 | 2.0543
Wamego | 1328_G_4 | 1328 | G | 4 |  | Combustion Turbine | IC Engine | SPP_N | Kansas | 20 | POTTAWATOMIE | 149 | 20149 | 1.1 | 18000 | 1956 | 9999 |  |  | N | Natural Gas, Distillate Fuel Oil | [14 empty] | 3 | 2.0543 | 2.0543 | 2.0543 | 2.0543
Wamego | 1328_G_5 | 1328 | G | 5 |  | Combustion Turbine | IC Engine | SPP_N | Kansas | 20 | POTTAWATOMIE | 149 | 20149 | 1.8 | 18000 | 1967 | 9999 |  |  | N | Natural Gas, Distillate Fuel Oil | [14 empty] | 3 | 2.0543 | 2.0543 | 2.0543 | 2.0543
Wamego | 1328_G_6 | 1328 | G | 6 |  | Combustion Turbine | IC Engine | SPP_N | Kansas | 20 | POTTAWATOMIE | 149 | 20149 | 2.2 | 18000 | 1979 | 9999 |  |  | N | Natural Gas, Distillate Fuel Oil | [14 empty] | 3 | 2.0543 | 2.0543 | 2.0543 | 2.0543
Wamego | 1328_G_7 | 1328 | G | 7 |  | Combustion Turbine | IC Engine | SPP_N | Kansas | 20 | POTTAWATOMIE | 149 | 20149 | 1.3 | 18000 | 1996 | 9999 |  |  | N | Natural Gas, Distillate Fuel Oil | [14 empty] | 3 | 2.0543 | 2.0543 | 2.0543 | 2.0543
Wamego | 1328_G_8 | 1328 | G | 8 |  | Combustion Turbine | IC Engine | SPP_N | Kansas | 20 | POTTAWATOMIE | 149 | 20149 | 1.3 | 18000 | 1996 | 9999 |  |  | N | Natural Gas, Distillate Fuel Oil | [14 empty] | 3 | 2.0543 | 2.0543 | 2.0543 | 2.0543
Wamego | 1328_G_9 | 1328 | G | 9 |  | Combustion Turbine | IC Engine | SPP_N | Kansas | 20 | POTTAWATOMIE | 149 | 20149 | 1.3 | 18000 | 1996 | 9999 |  |  | N | Natural Gas, Distillate Fuel Oil | [14 empty] | 3 | 2.0543 | 2.0543 | 2.0543 | 2.0543
Washington | 1329_G_1 | 1329 | G | 1 |  | Combustion Turbine | IC Engine | SPP_N | Kansas | 20 | WASHINGTON | 201 | 20201 | 1 | 11645 | 1963 | 9999 |  |  | N | Natural Gas, Distillate Fuel Oil | [14 empty] | 3 | 2.3355 | 2.3355 | 2.3355 | 2.3355
Washington | 1329_G_2 | 1329 | G | 2 |  | Combustion Turbine | IC Engine | SPP_N | Kansas | 20 | WASHINGTON | 201 | 20201 | 0.8 | 11564 | 1958 | 9999 |  |  | N | Natural Gas, Distillate Fuel Oil | [14 empty] | 3 | 2.3355 | 2.3355 | 2.3355 | 2.3355
Washington | 1329_G_3 | 1329 | G | 3 |  | Combustion Turbine | IC Engine | SPP_N | Kansas | 20 | WASHINGTON | 201 | 20201 | 0.7 | 11763 | 1978 | 9999 |  |  | N | Natural Gas, Distillate Fuel Oil | [14 empty] | 3 | 2.3355 | 2.3355 | 2.3355 | 2.3355
Washington | 1329_G_5 | 1329 | G | 5 |  | Combustion Turbine | IC Engine | SPP_N | Kansas | 20 | WASHINGTON | 201 | 20201 | 0.4 | 11787 | 1953 | 9999 |  |  | N | Natural Gas, Distillate Fuel Oil | [14 empty] | 3 | 2.3355 | 2.3355 | 2.3355 | 2.3355
Washington | 1329_G_6 | 1329 | G | 6 |  | Combustion Turbine | IC Engine | SPP_N | Kansas | 20 | WASHINGTON | 201 | 20201 | 1.3 | 11748 | 1967 | 9999 |  |  | N | Natural Gas, Distillate Fuel Oil | [14 empty] | 3 | 2.3355 | 2.3355 | 2.3355 | 2.3355
Washington | 1329_G_7 | 1329 | G | 7 |  | Combustion Turbine | IC Engine | SPP_N | Kansas | 20 | WASHINGTON | 201 | 20201 | 0.9 | 11648 | 1976 | 9999 |  |  | N | Distillate Fuel Oil | [14 empty] | 3 | 2.3355 | 2.3355 | 2.3355 | 2.3355
Washington | 1329_G_IC4 | 1329 | G | IC4 |  | Combustion Turbine | IC Engine | SPP_N | Kansas | 20 | WASHINGTON | 201 | 20201 | 2.3 | 12164 | 1986 | 9999 |  |  | N | Natural Gas, Distillate Fuel Oil | [14 empty] | 3 | 2.3355 | 2.3355 | 2.3355 | 2.3355
Wellington 1 | 1330_G_7 | 1330 | G | 7 |  | Combustion Turbine | IC Engine | SPP_N | Kansas | 20 | Sumner | 191 | 20191 | 2 | 11218 | 2004 | 9999 |  |  | N | Distillate Fuel Oil | [14 empty] | 3 | 2.3355 | 2.3355 | 2.3355 | 2.3355
Wellington 1 | 1330_G_8 | 1330 | G | 8 |  | Combustion Turbine | IC Engine | SPP_N | Kansas | 20 | Sumner | 191 | 20191 | 2 | 11466 | 2004 | 9999 |  |  | N | Distillate Fuel Oil | [14 empty] | 3 | 2.3355 | 2.3355 | 2.3355 | 2.3355
West 14th Street | 1332_G_GT1 | 1332 | G | GT1 |  | Combustion Turbine | Combustion Turbine | SPP_N | Kansas | 20 | Cowley | 35 | 20035 | 11.1 | 15025 | 1962 | 9999 |  |  | N | Natural Gas | [15 empty] | 0.47776 | 0.47776 | 0.47776 | 0.47776
Great Bend | 1334_G_1 | 1334 | G | 1 |  | Combustion Turbine | IC Engine | SPP_WEST | Kansas | 20 | Barton | 9 | 20009 | 1 | 18000 | 1947 | 9999 |  |  | N | Natural Gas, Distillate Fuel Oil | [15 empty] | 2.0543 | 2.0543 | 2.0543 | 2.0543
Great Bend | 1334_G_2 | 1334 | G | 2 |  | Combustion Turbine | IC Engine | SPP_WEST | Kansas | 20 | Barton | 9 | 20009 | 1 | 18000 | 1947 | 9999 |  |  | N | Natural Gas, Distillate Fuel Oil | [15 empty] | 2.0543 | 2.0543 | 2.0543 | 2.0543
Great Bend | 1334_G_3 | 1334 | G | 3 |  | Combustion Turbine | IC Engine | SPP_WEST | Kansas | 20 | Barton | 9 | 20009 | 1 | 18000 | 1949 | 9999 |  |  | N | Natural Gas, Distillate Fuel Oil | [15 empty] | 2.0543 | 2.0543 | 2.0543 | 2.0543
Great Bend | 1334_G_4 | 1334 | G | 4 |  | Combustion Turbine | IC Engine | SPP_WEST | Kansas | 20 | Barton | 9 | 20009 | 1 | 18000 | 1949 | 9999 |  |  | N | Natural Gas, Distillate Fuel Oil | [15 empty] | 2.0543 | 2.0543 | 2.0543 | 2.0543
Great Bend | 1334_G_5 | 1334 | G | 5 |  | Combustion Turbine | IC Engine | SPP_WEST | Kansas | 20 | Barton | 9 | 20009 | 3 | 18000 | 1954 | 9999 |  |  | N | Natural Gas, Distillate Fuel Oil | [15 empty] | 2.0543 | 2.0543 | 2.0543 | 2.0543
Great Bend | 1334_G_6 | 1334 | G | 6 |  | Combustion Turbine | IC Engine | SPP_WEST | Kansas | 20 | Barton | 9 | 20009 | 3 | 18000 | 1954 | 9999 |  |  | N | Natural Gas, Distillate Fuel Oil | [15 empty] | 2.0543 | 2.0543 | 2.0543 | 2.0543
Garden City | 1336_G_S3 | 1336 | G | S3 |  | Combustion Turbine | Combustion Turbine | SPP_N | Kansas | 20 | Finney | 55 | 20055 | 14.7 | 25000 | 1968 | 9999 |  |  | N | Natural Gas | [15 empty] | 0.47776 | 0.47776 | 0.47776 | 0.47776
Garden City | 1336_G_S4 | 1336 | G | S4 |  | Combustion Turbine | Combustion Turbine | SPP_N | Kansas | 20 | Finney | 55 | 20055 | 51 | 18419 | 1976 | 9999 |  |  | N | Natural Gas | [15 empty] | 0.41232 | 0.41232 | 0.41232 | 0.41232
Garden City | 1336_G_S5 | 1336 | G | S5 |  | Combustion Turbine | Combustion Turbine | SPP_N | Kansas | 20 | Finney | 55 | 20055 | 53 | 18430 | 1979 | 9999 |  |  | N | Natural Gas |  |  |  |  | H2O | [10 empty] | 0.24332 | 0.24332 | 0.24332 | 0.24332
Dix Dam | 1354_G_1 | 1354 | G | 1 |  | Hydro |  | S_C_KY | Kentucky | 21 | Mercer | 167 | 21167 | 8 | 0 | 1925 | 9999 |  |  | N | Hydro | [15 empty] | 0 | 0 | 0 | 0
Dix Dam | 1354_G_2 | 1354 | G | 2 |  | Hydro |  | S_C_KY | Kentucky | 21 | Mercer | 167 | 21167 | 8 | 0 | 1925 | 9999 |  |  | N | Hydro | [15 empty] | 0 | 0 | 0 | 0
Dix Dam | 1354_G_3 | 1354 | G | 3 |  | Hydro |  | S_C_KY | Kentucky | 21 | Mercer | 167 | 21167 | 8 | 0 | 1925 | 9999 |  |  | N | Hydro | [15 empty] | 0 | 0 | 0 | 0
E W Brown | 1355_G_10 | 1355 | G | 10 | 875 | Combustion Turbine | Combustion Turbine | S_C_KY | Kentucky | 21 | Mercer | 167 | 21167 | 106 | 14790 | 1995 | 9999 |  |  | N | Natural Gas, Distillate Fuel Oil |  |  |  |  | H2O | [9 empty] | 4 | 0.13409 | 0.13409 | 0.13409 | 0.13409
E W Brown | 1355_G_11 | 1355 | G | 11 | 876 | Combustion Turbine | Combustion Turbine | S_C_KY | Kentucky | 21 | Mercer | 167 | 21167 | 106 | 14790 | 1996 | 9999 |  |  | N | Natural Gas, Distillate Fuel Oil |  |  |  |  | H2O | [9 empty] | 4 | 0.12033 | 0.12033 | 0.12033 | 0.12033
E W Brown | 1355_G_5 | 1355 | G | 5 | 879 | Combustion Turbine | Combustion Turbine | S_C_KY | Kentucky | 21 | Mercer | 167 | 21167 | 117 | 14790 | 2001 | 9999 |  |  | N | Natural Gas |  |  |  |  | H2O | [9 empty] | 4 | 0.060695 | 0.060695 | 0.060695 | 0.060695
E W Brown | 1355_G_6 | 1355 | G | 6 | 880 | Combustion Turbine | Combustion Turbine | S_C_KY | Kentucky | 21 | Mercer | 167 | 21167 | 154 | 14790 | 1999 | 9999 |  |  | N | Natural Gas, Distillate Fuel Oil |  |  |  |  | DLNB + H2O | [9 empty] | 4 | 0.061193 | 0.061193 | 0.061193 | 0.061193
E W Brown | 1355_G_7 | 1355 | G | 7 | 881 | Combustion Turbine | Combustion Turbine | S_C_KY | Kentucky | 21 | Mercer | 167 | 21167 | 154 | 14790 | 1999 | 9999 |  |  | N | Natural Gas, Distillate Fuel Oil |  |  |  |  | DLNB + H2O | [9 empty] | 4 | 0.067058 | 0.067058 | 0.067058 | 0.067058
E W Brown | 1355_G_8 | 1355 | G | 8 | 882 | Combustion Turbine | Combustion Turbine | S_C_KY | Kentucky | 21 | Mercer | 167 | 21167 | 106 | 14790 | 1995 | 9999 |  |  | N | Natural Gas, Distillate Fuel Oil |  |  |  |  | H2O | [9 empty] | 4 | 0.15615 | 0.15615 | 0.15615 | 0.15615
E W Brown | 1355_G_9 | 1355 | G | 9 | 883 | Combustion Turbine | Combustion Turbine | S_C_KY | Kentucky | 21 | Mercer | 167 | 21167 | 106 | 14790 | 1994 | 9999 |  |  | N | Natural Gas, Distillate Fuel Oil |  |  |  |  | H2O | [9 empty] | 4 | 0.13144 | 0.13144 | 0.13144 | 0.13144
Haefling | 1358_G_1 | 1358 | G | 1 |  | Combustion Turbine | Combustion Turbine | S_C_KY | Kentucky | 21 | Fayette | 67 | 21067 | 12 | 25000 | 1970 | 9999 |  |  | N | Natural Gas, Distillate Fuel Oil | [14 empty] | 4.8075 | 0.7001 | 0.7001 | 0.7001 | 0.7001
Haefling | 1358_G_2 | 1358 | G | 2 |  | Combustion Turbine | Combustion Turbine | S_C_KY | Kentucky | 21 | Fayette | 67 | 21067 | 12 | 25000 | 1970 | 9999 |  |  | N | Natural Gas, Distillate Fuel Oil | [14 empty] | 4.8443 | 0.7001 | 0.7001 | 0.7001 | 0.7001
Haefling | 1358_G_3 | 1358 | G | 3 |  | Combustion Turbine | Combustion Turbine | S_C_KY | Kentucky | 21 | Fayette | 67 | 21067 | 12 | 25000 | 1970 | 9999 |  |  | N | Natural Gas, Distillate Fuel Oil | [14 empty] | 4.8075 | 0.7001 | 0.7001 | 0.7001 | 0.7001
Mother Ann Lee | 1359_G_1 | 1359 | G | 1 |  | Hydro |  | S_C_KY | Kentucky | 21 | MERCER | 167 | 21167 | 0.7 | 0 | 1927 | 9999 |  |  | N | Hydro | [15 empty] | 0 | 0 | 0 | 0
Mother Ann Lee | 1359_G_2 | 1359 | G | 2 |  | Hydro |  | S_C_KY | Kentucky | 21 | MERCER | 167 | 21167 | 0.7 | 0 | 1927 | 9999 |  |  | N | Hydro | [15 empty] | 0 | 0 | 0 | 0
Mother Ann Lee | 1359_G_3 | 1359 | G | 3 |  | Hydro |  | S_C_KY | Kentucky | 21 | MERCER | 167 | 21167 | 0.7 | 0 | 1927 | 9999 |  |  | N | Hydro | [15 empty] | 0 | 0 | 0 | 0
Cane Run | 1363_G_11 | 1363 | G | 11 |  | Combustion Turbine | Combustion Turbine | S_C_KY | Kentucky | 21 | Jefferson | 111 | 21111 | 14 | 24620 | 1968 | 9999 |  |  | N | Natural Gas, Distillate Fuel Oil | [14 empty] | 3 | 0.7001 | 0.7001 | 0.7001 | 0.7001
Ohio Falls | 1365_G_1 | 1365 | G | 1 |  | Hydro |  | S_C_KY | Kentucky | 21 | Jefferson | 111 | 21111 | 8 | 0 | 1928 | 9999 |  |  | N | Hydro | [15 empty] | 0 | 0 | 0 | 0
Ohio Falls | 1365_G_2 | 1365 | G | 2 |  | Hydro |  | S_C_KY | Kentucky | 21 | Jefferson | 111 | 21111 | 8 | 0 | 1928 | 9999 |  |  | N | Hydro | [15 empty] | 0 | 0 | 0 | 0
Ohio Falls | 1365_G_3 | 1365 | G | 3 |  | Hydro |  | S_C_KY | Kentucky | 21 | Jefferson | 111 | 21111 | 8 | 0 | 1928 | 9999 |  |  | N | Hydro | [15 empty] | 0 | 0 | 0 | 0
Ohio Falls | 1365_G_4 | 1365 | G | 4 |  | Hydro |  | S_C_KY | Kentucky | 21 | Jefferson | 111 | 21111 | 8 | 0 | 1928 | 9999 |  |  | N | Hydro | [15 empty] | 0 | 0 | 0 | 0
Ohio Falls | 1365_G_5 | 1365 | G | 5 |  | Hydro |  | S_C_KY | Kentucky | 21 | Jefferson | 111 | 21111 | 8 | 0 | 1928 | 9999 |  |  | N | Hydro | [15 empty] | 0 | 0 | 0 | 0
Ohio Falls | 1365_G_6 | 1365 | G | 6 |  | Hydro |  | S_C_KY | Kentucky | 21 | Jefferson | 111 | 21111 | 8 | 0 | 1928 | 9999 |  |  | N | Hydro | [15 empty] | 0 | 0 | 0 | 0
Ohio Falls | 1365_G_7 | 1365 | G | 7 |  | Hydro |  | S_C_KY | Kentucky | 21 | Jefferson | 111 | 21111 | 8 | 0 | 1928 | 9999 |  |  | N | Hydro | [15 empty] | 0 | 0 | 0 | 0
Ohio Falls | 1365_G_8 | 1365 | G | 8 |  | Hydro |  | S_C_KY | Kentucky | 21 | Jefferson | 111 | 21111 | 8 | 0 | 1928 | 9999 |  |  | N | Hydro | [15 empty] | 0 | 0 | 0 | 0
Paddys Run | 1366_G_11 | 1366 | G | 11 | 10010 | Combustion Turbine | Combustion Turbine | S_C_KY | Kentucky | 21 | Jefferson | 111 | 21111 | 12 | 24899 | 1968 | 9999 |  |  | N | Natural Gas | [14 empty] | 3 | 0.7001 | 0.7001 | 0.7001 | 0.7001
Paddys Run | 1366_G_12 | 1366 | G | 12 | 10010 | Combustion Turbine | Combustion Turbine | S_C_KY | Kentucky | 21 | Jefferson | 111 | 21111 | 23 | 25000 | 1968 | 9999 |  |  | N | Natural Gas | [14 empty] | 3 | 0.7001 | 0.7001 | 0.7001 | 0.7001
Paddys Run | 1366_G_13 | 1366 | G | 13 | 909 | Combustion Turbine | Combustion Turbine | S_C_KY | Kentucky | 21 | Jefferson | 111 | 21111 | 158 | 11311 | 2001 | 9999 |  |  | N | Natural Gas |  |  |  |  | DLNB | [9 empty] | 0.8 | 0.088002 | 0.088002 | 0.088002 | 0.088002
Zorn | 1368_G_1 | 1368 | G | 1 |  | Combustion Turbine | Combustion Turbine | S_C_KY | Kentucky | 21 | Jefferson | 111 | 21111 | 14 | 25000 | 1969 | 9999 |  |  | N | Natural Gas | [14 empty] | 3 | 0.7001 | 0.7001 | 0.7001 | 0.7001
Barkley | 1371_G_1 | 1371 | G | 1 |  | Hydro |  | S_C_TVA | Kentucky | 21 | Lyon | 143 | 21143 | 37 | 0 | 1966 | 9999 |  |  | N | Hydro | [15 empty] | 0 | 0 | 0 | 0
Barkley | 1371_G_2 | 1371 | G | 2 |  | Hydro |  | S_C_TVA | Kentucky | 21 | Lyon | 143 | 21143 | 37 | 0 | 1966 | 9999 |  |  | N | Hydro | [15 empty] | 0 | 0 | 0 | 0
Barkley | 1371_G_3 | 1371 | G | 3 |  | Hydro |  | S_C_TVA | Kentucky | 21 | Lyon | 143 | 21143 | 37 | 0 | 1966 | 9999 |  |  | N | Hydro | [15 empty] | 0 | 0 | 0 | 0
Barkley | 1371_G_4 | 1371 | G | 4 |  | Hydro |  | S_C_TVA | Kentucky | 21 | Lyon | 143 | 21143 | 37 | 0 | 1966 | 9999 |  |  | N | Hydro | [15 empty] | 0 | 0 | 0 | 0
Paris | 1376_G_1 | 1376 | G | 1 |  | Combustion Turbine | IC Engine | S_C_KY | Kentucky | 21 | Bourbon | 17 | 21017 | 1.4 | 11866 | 1952 | 9999 |  |  | N | Distillate Fuel Oil | [14 empty] | 4 | 2.3355 | 2.3355 | 2.3355 | 2.3355
Paris | 1376_G_2 | 1376 | G | 2 |  | Combustion Turbine | IC Engine | S_C_KY | Kentucky | 21 | Bourbon | 17 | 21017 | 1.4 | 11866 | 1954 | 9999 |  |  | N | Distillate Fuel Oil | [14 empty] | 4 | 2.3355 | 2.3355 | 2.3355 | 2.3355
Paris | 1376_G_3 | 1376 | G | 3 |  | Combustion Turbine | IC Engine | S_C_KY | Kentucky | 21 | Bourbon | 17 | 21017 | 0.8 | 11850 | 1934 | 9999 |  |  | N | Distillate Fuel Oil | [14 empty] | 4 | 2.3355 | 2.3355 | 2.3355 | 2.3355
Paris | 1376_G_4 | 1376 | G | 4 |  | Combustion Turbine | IC Engine | S_C_KY | Kentucky | 21 | Bourbon | 17 | 21017 | 1.1 | 11859 | 1947 | 9999 |  |  | N | Distillate Fuel Oil | [14 empty] | 4 | 2.3355 | 2.3355 | 2.3355 | 2.3355
Paris | 1376_G_5 | 1376 | G | 5 |  | Combustion Turbine | IC Engine | S_C_KY | Kentucky | 21 | Bourbon | 17 | 21017 | 1.2 | 11864 | 1949 | 9999 |  |  | N | Distillate Fuel Oil | [14 empty] | 4 | 2.3355 | 2.3355 | 2.3355 | 2.3355
Paris | 1376_G_6 | 1376 | G | 6 |  | Combustion Turbine | IC Engine | S_C_KY | Kentucky | 21 | Bourbon | 17 | 21017 | 3 | 11861 | 1974 | 9999 |  |  | N | Distillate Fuel Oil | [14 empty] | 4 | 2.3355 | 2.3355 | 2.3355 | 2.3355
Paris | 1376_G_7 | 1376 | G | 7 |  | Combustion Turbine | IC Engine | S_C_KY | Kentucky | 21 | Bourbon | 17 | 21017 | 3 | 11861 | 1974 | 9999 |  |  | N | Distillate Fuel Oil | [14 empty] | 4 | 2.3355 | 2.3355 | 2.3355 | 2.3355
Kentucky Dam | 1377_G_1 | 1377 | G | 1 |  | Hydro |  | S_C_TVA | Kentucky | 21 | Marshall | 157 | 21157 | 44 | 0 | 1945 | 9999 |  |  | N | Hydro | [15 empty] | 0 | 0 | 0 | 0
Kentucky Dam | 1377_G_2 | 1377 | G | 2 |  | Hydro |  | S_C_TVA | Kentucky | 21 | Marshall | 157 | 21157 | 45 | 0 | 1944 | 9999 |  |  | N | Hydro | [15 empty] | 0 | 0 | 0 | 0
Kentucky Dam | 1377_G_3 | 1377 | G | 3 |  | Hydro |  | S_C_TVA | Kentucky | 21 | Marshall | 157 | 21157 | 45 | 0 | 1944 | 9999 |  |  | N | Hydro | [15 empty] | 0 | 0 | 0 | 0
Kentucky Dam | 1377_G_4 | 1377 | G | 4 |  | Hydro |  | S_C_TVA | Kentucky | 21 | Marshall | 157 | 21157 | 45 | 0 | 1945 | 9999 |  |  | N | Hydro | [15 empty] | 0 | 0 | 0 | 0
Kentucky Dam | 1377_G_5 | 1377 | G | 5 |  | Hydro |  | S_C_TVA | Kentucky | 21 | Marshall | 157 | 21157 | 45 | 0 | 1948 | 9999 |  |  | N | Hydro | [15 empty] | 0 | 0 | 0 | 0
Wolf Creek | 1380_G_1 | 1380 | G | 1 |  | Hydro |  | S_C_TVA | Kentucky | 21 | Russell | 207 | 21207 | 52 | 0 | 1952 | 9999 |  |  | N | Hydro | [15 empty] | 0 | 0 | 0 | 0
Wolf Creek | 1380_G_2 | 1380 | G | 2 |  | Hydro |  | S_C_TVA | Kentucky | 21 | Russell | 207 | 21207 | 52 | 0 | 1952 | 9999 |  |  | N | Hydro | [15 empty] | 0 | 0 | 0 | 0
Wolf Creek | 1380_G_3 | 1380 | G | 3 |  | Hydro |  | S_C_TVA | Kentucky | 21 | Russell | 207 | 21207 | 52 | 0 | 1952 | 9999 |  |  | N | Hydro | [15 empty] | 0 | 0 | 0 | 0
Wolf Creek | 1380_G_4 | 1380 | G | 4 |  | Hydro |  | S_C_TVA | Kentucky | 21 | Russell | 207 | 21207 | 52 | 0 | 1951 | 9999 |  |  | N | Hydro | [15 empty] | 0 | 0 | 0 | 0
Wolf Creek | 1380_G_5 | 1380 | G | 5 |  | Hydro |  | S_C_TVA | Kentucky | 21 | Russell | 207 | 21207 | 52 | 0 | 1951 | 9999 |  |  | N | Hydro | [15 empty] | 0 | 0 | 0 | 0
Wolf Creek | 1380_G_6 | 1380 | G | 6 |  | Hydro |  | S_C_TVA | Kentucky | 21 | Russell | 207 | 21207 | 52 | 0 | 1951 | 9999 |  |  | N | Hydro | [15 empty] | 0 | 0 | 0 | 0
Robert A Reid | 1383_G_GEN2 | 1383 | G | GEN2 | 88132 | Combustion Turbine | Combustion Turbine | MIS_INKY | Kentucky | 21 | Webster | 233 | 21233 | 58 | 25000 | 1976 | 9999 |  |  | N | Natural Gas, Distillate Fuel Oil | [14 empty] | 0.88449 | 0.7 | 0.7 | 0.7 | 0.7
Louisiana 1 | 1391_G_1A | 1391 | G | 1A | 936 | Combined Cycle |  | S_D_REST | Louisiana | 22 | East Baton Rouge | 33 | 22033 | 18 | 8479 | 1951 | 9999 |  |  | Y | Natural Gas |  |  |  |  | DLNB + H2O | [10 empty] | 0.092219 | 0.092219 | 0.092219 | 0.092219
Louisiana 1 | 1391_G_2A | 1391 | G | 2A | 937 | Combined Cycle |  | S_D_REST | Louisiana | 22 | East Baton Rouge | 33 | 22033 | 55 | 8479 | 1954 | 9999 |  |  | Y | Natural Gas |  |  |  |  | DLNB + H2O | [10 empty] | 0.092219 | 0.092219 | 0.092219 | 0.092219
Louisiana 1 | 1391_G_3A | 1391 | G | 3A | 938 | Combined Cycle |  | S_D_REST | Louisiana | 22 | East Baton Rouge | 33 | 22033 | 55 | 8479 | 1954 | 9999 |  |  | Y | Natural Gas |  |  |  |  | DLNB + H2O | [10 empty] | 0.092219 | 0.092219 | 0.092219 | 0.092219
Louisiana 1 | 1391_G_4A | 1391 | G | 4A | 939 | Combined Cycle |  | S_D_REST | Louisiana | 22 | East Baton Rouge | 33 | 22033 | 100 | 8479 | 1982 | 9999 |  |  | Y | Natural Gas |  |  |  |  | H2O | [10 empty] | 0.092219 | 0.092219 | 0.092219 | 0.092219
Louisiana 1 | 1391_G_5A | 1391 | G | 5A | 940 | Combined Cycle |  | S_D_REST | Louisiana | 22 | East Baton Rouge | 33 | 22033 | 154 | 8479 | 1999 | 9999 |  |  | Y | Natural Gas |  |  |  |  | DLNB | [10 empty] | 0.092219 | 0.092219 | 0.092219 | 0.092219
Coughlin Power Station | 1396_G_6 | 1396 | G | 6 | 956 | Combined Cycle |  | SPP_SE | Louisiana | 22 | Evangeline | 39 | 22039 | 96 | 7794 | 1961 | 9999 |  |  | N | Natural Gas |  |  |  |  | DLNB | SCR | [9 empty] | 0.042874 | 0.042874 | 0.042874 | 0.042874
Coughlin Power Station | 1396_G_7 | 1396 | G | 7 | 958 | Combined Cycle |  | SPP_SE | Louisiana | 22 | Evangeline | 39 | 22039 | 174 | 7794 | 1966 | 9999 |  |  | N | Natural Gas |  |  |  |  | DLNB | SCR | [9 empty] | 0.02902 | 0.02902 | 0.02902 | 0.02902
Coughlin Power Station | 1396_G_U6CT | 1396 | G | U6CT | 957 | Combined Cycle |  | SPP_SE | Louisiana | 22 | Evangeline | 39 | 22039 | 163 | 7794 | 2000 | 9999 |  |  | N | Natural Gas |  |  |  |  | DLNB | SCR | [9 empty] | 0.042874 | 0.042874 | 0.042874 | 0.042874
Coughlin Power Station | 1396_G_U72 | 1396 | G | U72 | 960 | Combined Cycle |  | SPP_SE | Louisiana | 22 | Evangeline | 39 | 22039 | 149 | 7794 | 2000 | 9999 |  |  | N | Natural Gas |  |  |  |  | DLNB | SCR | [9 empty] | 0.02902 | 0.02902 | 0.02902 | 0.02902
Coughlin Power Station | 1396_G_U7CT | 1396 | G | U7CT | 959 | Combined Cycle |  | SPP_SE | Louisiana | 22 | Evangeline | 39 | 22039 | 150 | 7794 | 2000 | 9999 |  |  | N | Natural Gas |  |  |  |  | DLNB | SCR | [9 empty] | 0.02902 | 0.02902 | 0.02902 | 0.02902
Logan Martin Dam | 14_G_1 | 14 | G | 1 |  | Hydro |  | S_SOU | Alabama | 1 | Talladega | 121 | 01121 | 45 | 0 | 1964 | 9999 |  |  | N | Hydro | [15 empty] | 0 | 0 | 0 | 0
Logan Martin Dam | 14_G_2 | 14 | G | 2 |  | Hydro |  | S_SOU | Alabama | 1 | Talladega | 121 | 01121 | 45 | 0 | 1964 | 9999 |  |  | N | Hydro | [15 empty] | 0 | 0 | 0 | 0
Logan Martin Dam | 14_G_3 | 14 | G | 3 |  | Hydro |  | S_SOU | Alabama | 1 | Talladega | 121 | 01121 | 45 | 0 | 1964 | 9999 |  |  | N | Hydro | [15 empty] | 0 | 0 | 0 | 0
Teche | 1400_G_4 | 1400 | G | 4 | 90666 | Combustion Turbine | Combustion Turbine | SPP_SE | Louisiana | 22 | St. Mary | 101 | 22101 | 33 | 10745 | 2011 | 9999 |  |  | N | Natural Gas |  |  |  |  | DLNB | [10 empty] | 0.049199 | 0.049199 | 0.049199 | 0.049199
Buras | 1401_G_8 | 1401 | G | 8 |  | Combustion Turbine | Combustion Turbine | S_D_AMSO | Louisiana | 22 | Plaquemines | 75 | 22075 | 12 | 25000 | 1971 | 9999 |  |  | N | Natural Gas, Distillate Fuel Oil | [14 empty] | 5.2606 | 0.47776 | 0.47776 | 0.47776 | 0.47776
Sterlington | 1404_G_7A | 1404 | G | 7A | 972 | Combined Cycle |  | S_D_REST | Louisiana | 22 | Ouachita | 73 | 22073 | 44 | 11813 | 1974 | 9999 |  |  | N | Natural Gas, Distillate Fuel Oil | [15 empty] | 0.3636 | 0.3636 | 0.3636 | 0.3636
Sterlington | 1404_G_7B | 1404 | G | 7B | 972 | Combined Cycle |  | S_D_REST | Louisiana | 22 | Ouachita | 73 | 22073 | 44 | 11813 | 1974 | 9999 |  |  | N | Natural Gas, Distillate Fuel Oil | [15 empty] | 0.3636 | 0.3636 | 0.3636 | 0.3636
Sterlington | 1404_G_7C | 1404 | G | 7C | 973 | Combined Cycle |  | S_D_REST | Louisiana | 22 | Ouachita | 73 | 22073 | 86 | 11813 | 1974 | 9999 |  |  | N | Natural Gas, Distillate Fuel Oil | [15 empty] | 0.3636 | 0.3636 | 0.3636 | 0.3636
Agua Fria | 141_G_AF4 | 141 | G | AF4 |  | Combustion Turbine | Combustion Turbine | WECC_AZ | Arizona | 4 | Maricopa | 13 | 04013 | 73 | 17051 | 1975 | 9999 |  |  | N | Natural Gas, Distillate Fuel Oil | [14 empty] | 0.8 | 0.41232 | 0.41232 | 0.41232 | 0.41232
Agua Fria | 141_G_AF5 | 141 | G | AF5 |  | Combustion Turbine | Combustion Turbine | WECC_AZ | Arizona | 4 | Maricopa | 13 | 04013 | 73 | 17051 | 1974 | 9999 |  |  | N | Natural Gas, Distillate Fuel Oil | [14 empty] | 0.8 | 0.41232 | 0.41232 | 0.41232 | 0.41232
Agua Fria | 141_G_AF6 | 141 | G | AF6 |  | Combustion Turbine | Combustion Turbine | WECC_AZ | Arizona | 4 | Maricopa | 13 | 04013 | 73 | 17051 | 1974 | 9999 |  |  | N | Natural Gas, Distillate Fuel Oil | [14 empty] | 0.8 | 0.41232 | 0.41232 | 0.41232 | 0.41232
Agua Fria | 141_G_PV-3 | 141 | G | PV-3 |  | Solar PV |  | WECC_AZ | Arizona | 4 | Maricopa | 13 | 04013 | 0.2 | 0 | 2001 | 9999 |  |  | N | Solar | [15 empty] | 0 | 0 | 0 | 0
Crosscut | 143_G_CC5 | 143 | G | CC5 |  | Hydro |  | WECC_AZ | Arizona | 4 | Maricopa | 13 | 04013 | 3 | 0 | 1939 | 9999 |  |  | N | Hydro | [15 empty] | 0 | 0 | 0 | 0
Franklin | 1435_G_GT1 | 1435 | G | GT1 |  | Combustion Turbine | Combustion Turbine | SPP_SE | Louisiana | 22 | St. Mary | 101 | 22101 | 8 | 10745 | 1973 | 9999 |  |  | N | Natural Gas | [14 empty] | 5.2606 | 0.47776 | 0.47776 | 0.47776 | 0.47776
Minden | 1447_G_3 | 1447 | G | 3 |  | Combustion Turbine | IC Engine | SPP_WEST | Louisiana | 22 | WEBSTER | 119 | 22119 | 2 | 17334 | 1955 | 9999 |  |  | N | Distillate Fuel Oil | [14 empty] | 5.2606 | 2.3355 | 2.3355 | 2.3355 | 2.3355
Minden | 1447_G_4 | 1447 | G | 4 |  | Combustion Turbine | IC Engine | SPP_WEST | Louisiana | 22 | WEBSTER | 119 | 22119 | 2 | 12966 | 1955 | 9999 |  |  | N | Distillate Fuel Oil | [15 empty] | 2.3355 | 2.3355 | 2.3355 | 2.3355
Minden | 1447_G_5 | 1447 | G | 5 |  | Combustion Turbine | IC Engine | SPP_WEST | Louisiana | 22 | WEBSTER | 119 | 22119 | 1.3 | 14133 | 1962 | 9999 |  |  | N | Distillate Fuel Oil | [15 empty] | 2.3355 | 2.3355 | 2.3355 | 2.3355
Minden | 1447_G_6 | 1447 | G | 6 |  | Combustion Turbine | IC Engine | SPP_WEST | Louisiana | 22 | WEBSTER | 119 | 22119 | 1.8 | 12302 | 1962 | 9999 |  |  | N | Distillate Fuel Oil | [15 empty] | 2.3355 | 2.3355 | 2.3355 | 2.3355
Minden | 1447_G_7 | 1447 | G | 7 |  | Combustion Turbine | IC Engine | SPP_WEST | Louisiana | 22 | WEBSTER | 119 | 22119 | 1.8 | 12302 | 1962 | 9999 |  |  | N | Distillate Fuel Oil | [15 empty] | 2.3355 | 2.3355 | 2.3355 | 2.3355
Horse Mesa | 145_G_HM1 | 145 | G | HM1 |  | Hydro |  | WECC_AZ | Arizona | 4 | Maricopa | 13 | 04013 | 10 | 0 | 1927 | 9999 |  |  | N | Hydro | [15 empty] | 0 | 0 | 0 | 0
Horse Mesa | 145_G_HM2 | 145 | G | HM2 |  | Hydro |  | WECC_AZ | Arizona | 4 | Maricopa | 13 | 04013 | 10 | 0 | 1927 | 9999 |  |  | N | Hydro | [15 empty] | 0 | 0 | 0 | 0
Horse Mesa | 145_G_HM3 | 145 | G | HM3 |  | Hydro |  | WECC_AZ | Arizona | 4 | Maricopa | 13 | 04013 | 10 | 0 | 1927 | 9999 |  |  | N | Hydro | [15 empty] | 0 | 0 | 0 | 0
Horse Mesa | 145_G_HM4 | 145 | G | HM4 |  | Pumped Storage |  | WECC_AZ | Arizona | 4 | Maricopa | 13 | 04013 | 119 | 0 | 1972 | 9999 |  |  | N | Pumped Storage | [15 empty] | 0 | 0 | 0 | 0
New Roads | 1453_G_1 | 1453 | G | 1 |  | Combustion Turbine | IC Engine | SPP_SE | Louisiana | 22 | Pointe Coupee | 77 | 22077 | 1.8 | 12910 | 1965 | 9999 |  |  | N | Natural Gas, Distillate Fuel Oil | [14 empty] | 5.2606 | 2.0543 | 2.0543 | 2.0543 | 2.0543
New Roads | 1453_G_2 | 1453 | G | 2 |  | Combustion Turbine | IC Engine | SPP_SE | Louisiana | 22 | Pointe Coupee | 77 | 22077 | 0.6 | 12898 | 1953 | 9999 |  |  | N | Natural Gas, Distillate Fuel Oil | [14 empty] | 5.2606 | 2.0543 | 2.0543 | 2.0543 | 2.0543
New Roads | 1453_G_3 | 1453 | G | 3 |  | Combustion Turbine | IC Engine | SPP_SE | Louisiana | 22 | Pointe Coupee | 77 | 22077 | 0.7 | 12883 | 1957 | 9999 |  |  | N | Natural Gas, Distillate Fuel Oil | [14 empty] | 5.2606 | 2.0543 | 2.0543 | 2.0543 | 2.0543
New Roads | 1453_G_4 | 1453 | G | 4 |  | Combustion Turbine | IC Engine | SPP_SE | Louisiana | 22 | Pointe Coupee | 77 | 22077 | 1.2 | 12891 | 1957 | 9999 |  |  | N | Natural Gas, Distillate Fuel Oil | [14 empty] | 5.2606 | 2.0543 | 2.0543 | 2.0543 | 2.0543
New Roads | 1453_G_5 | 1453 | G | 5 |  | Combustion Turbine | IC Engine | SPP_SE | Louisiana | 22 | Pointe Coupee | 77 | 22077 | 1.2 | 12891 | 1951 | 9999 |  |  | N | Natural Gas, Distillate Fuel Oil | [14 empty] | 5.2606 | 2.0543 | 2.0543 | 2.0543 | 2.0543
New Roads | 1453_G_6 | 1453 | G | 6 |  | Combustion Turbine | IC Engine | SPP_SE | Louisiana | 22 | Pointe Coupee | 77 | 22077 | 1.5 | 12900 | 1971 | 9999 |  |  | N | Natural Gas, Distillate Fuel Oil | [14 empty] | 5.2606 | 2.0543 | 2.0543 | 2.0543 | 2.0543
Rayne | 1456_G_8 | 1456 | G | 8 |  | Combustion Turbine | IC Engine | S_D_WOTA | Louisiana | 22 | Acadia | 1 | 22001 | 3.4 | 10745 | 1969 | 9999 |  |  | N | Distillate Fuel Oil | [14 empty] | 5.2606 | 2.3355 | 2.3355 | 2.3355 | 2.3355
Rayne | 1456_G_9 | 1456 | G | 9 |  | Combustion Turbine | IC Engine | S_D_WOTA | Louisiana | 22 | Acadia | 1 | 22001 | 3.6 | 10745 | 1969 | 9999 |  |  | N | Distillate Fuel Oil | [14 empty] | 5.2606 | 2.3355 | 2.3355 | 2.3355 | 2.3355
Big Cajun 1 | 1464_G_3 | 1464 | G | 3 | 8306 | Combustion Turbine | Combustion Turbine | S_D_REST | Louisiana | 22 | Pointe Coupee | 77 | 22077 | 105 | 12408 | 2001 | 9999 |  |  | N | Natural Gas |  |  |  |  | DLNB | [9 empty] | 0.01 | 0.068542 | 0.068542 | 0.068542 | 0.068542
Big Cajun 1 | 1464_G_4 | 1464 | G | 4 | 8308 | Combustion Turbine | Combustion Turbine | S_D_REST | Louisiana | 22 | Pointe Coupee | 77 | 22077 | 105 | 12408 | 2001 | 9999 |  |  | N | Natural Gas |  |  |  |  | DLNB | [9 empty] | 0.01 | 0.058789 | 0.058789 | 0.058789 | 0.058789
Bar Harbor | 1466_G_1 | 1466 | G | 1 |  | Combustion Turbine | IC Engine | NENG_ME | Maine | 23 | Hancock | 9 | 23009 | 2 | 10745 | 1961 | 9999 |  |  | N | Distillate Fuel Oil | [14 empty] | 2 | 2.3355 | 2.3355 | 2.3355 | 2.3355
Bar Harbor | 1466_G_2 | 1466 | G | 2 |  | Combustion Turbine | IC Engine | NENG_ME | Maine | 23 | Hancock | 9 | 23009 | 2 | 10745 | 1961 | 9999 |  |  | N | Distillate Fuel Oil | [14 empty] | 2 | 2.3355 | 2.3355 | 2.3355 | 2.3355
Bar Harbor | 1466_G_3 | 1466 | G | 3 |  | Combustion Turbine | IC Engine | NENG_ME | Maine | 23 | Hancock | 9 | 23009 | 2 | 10745 | 1961 | 9999 |  |  | N | Distillate Fuel Oil | [14 empty] | 2 | 2.3355 | 2.3355 | 2.3355 | 2.3355
Bar Harbor | 1466_G_4 | 1466 | G | 4 |  | Combustion Turbine | IC Engine | NENG_ME | Maine | 23 | Hancock | 9 | 23009 | 2 | 10745 | 1961 | 9999 |  |  | N | Distillate Fuel Oil | [14 empty] | 2 | 2.3355 | 2.3355 | 2.3355 | 2.3355
Eastport | 1468_G_1 | 1468 | G | 1 |  | Combustion Turbine | IC Engine | NENG_ME | Maine | 23 | Washington | 29 | 23029 | 0.7 | 10745 | 1948 | 9999 |  |  | N | Distillate Fuel Oil | [14 empty] | 2 | 2.3355 | 2.3355 | 2.3355 | 2.3355
Eastport | 1468_G_2 | 1468 | G | 2 |  | Combustion Turbine | IC Engine | NENG_ME | Maine | 23 | Washington | 29 | 23029 | 0.7 | 10745 | 1949 | 9999 |  |  | N | Distillate Fuel Oil | [14 empty] | 2 | 2.3355 | 2.3355 | 2.3355 | 2.3355
Eastport | 1468_G_3 | 1468 | G | 3 |  | Combustion Turbine | IC Engine | NENG_ME | Maine | 23 | Washington | 29 | 23029 | 2 | 10745 | 1949 | 9999 |  |  | N | Distillate Fuel Oil | [14 empty] | 2 | 2.3355 | 2.3355 | 2.3355 | 2.3355
PPL Ellsworth Hydro Station | 1469_G_EL01 | 1469 | G | EL01 |  | Hydro |  | NENG_ME | Maine | 23 | Hancock | 9 | 23009 | 2.6 | 0 | 1924 | 9999 |  |  | N | Hydro | [15 empty] | 0 | 0 | 0 | 0
PPL Ellsworth Hydro Station | 1469_G_EL02 | 1469 | G | EL02 |  | Hydro |  | NENG_ME | Maine | 23 | Hancock | 9 | 23009 | 2.1 | 0 | 1938 | 9999 |  |  | N | Hydro | [15 empty] | 0 | 0 | 0 | 0
PPL Ellsworth Hydro Station | 1469_G_EL03 | 1469 | G | EL03 |  | Hydro |  | NENG_ME | Maine | 23 | Hancock | 9 | 23009 | 2.1 | 0 | 1938 | 9999 |  |  | N | Hydro | [15 empty] | 0 | 0 | 0 | 0
PPL Ellsworth Hydro Station | 1469_G_EL04 | 1469 | G | EL04 |  | Hydro |  | NENG_ME | Maine | 23 | Hancock | 9 | 23009 | 2.5 | 0 | 1924 | 9999 |  |  | N | Hydro | [15 empty] | 0 | 0 | 0 | 0
Kyrene | 147_G_KY4 | 147 | G | KY4 |  | Combustion Turbine | Combustion Turbine | WECC_AZ | Arizona | 4 | Maricopa | 13 | 04013 | 59 | 23118 | 1971 | 9999 |  |  | N | Natural Gas, Distillate Fuel Oil | [14 empty] | 1 | 0.41232 | 0.41232 | 0.41232 | 0.41232
Kyrene | 147_G_KY5 | 147 | G | KY5 |  | Combustion Turbine | Combustion Turbine | WECC_AZ | Arizona | 4 | Maricopa | 13 | 04013 | 53 | 23116 | 1973 | 9999 |  |  | N | Natural Gas, Distillate Fuel Oil | [14 empty] | 0.8 | 0.41232 | 0.41232 | 0.41232 | 0.41232
Kyrene | 147_G_KY6 | 147 | G | KY6 |  | Combustion Turbine | Combustion Turbine | WECC_AZ | Arizona | 4 | Maricopa | 13 | 04013 | 53 | 23116 | 1973 | 9999 |  |  | N | Natural Gas, Distillate Fuel Oil | [14 empty] | 0.8 | 0.41232 | 0.41232 | 0.41232 | 0.41232
Kyrene | 147_G_KY7 | 147 | G | KY7 | 91 | Combined Cycle |  | WECC_AZ | Arizona | 4 | Maricopa | 13 | 04013 | 148 | 7710 | 2002 | 9999 |  |  | N | Natural Gas |  |  |  |  | DLNB | SCR | [9 empty] | 0.012426 | 0.012426 | 0.012426 | 0.012426
Kyrene | 147_G_KY7A | 147 | G | KY7A | 91 | Combined Cycle |  | WECC_AZ | Arizona | 4 | Maricopa | 13 | 04013 | 106 | 7710 | 2002 | 9999 |  |  | N | Natural Gas |  |  |  |  | DLNB | SCR | [9 empty] | 0.012426 | 0.012426 | 0.012426 | 0.012426
PPL Howland Hydro Station | 1472_G_HL01 | 1472 | G | HL01 |  | Hydro |  | NENG_ME | Maine | 23 | Penobscot | 19 | 23019 | 0.6 | 0 | 1921 | 9999 |  |  | N | Hydro | [15 empty] | 0 | 0 | 0 | 0
PPL Howland Hydro Station | 1472_G_HL02 | 1472 | G | HL02 |  | Hydro |  | NENG_ME | Maine | 23 | Penobscot | 19 | 23019 | 0.6 | 0 | 1916 | 9999 |  |  | N | Hydro | [15 empty] | 0 | 0 | 0 | 0
PPL Howland Hydro Station | 1472_G_HL03 | 1472 | G | HL03 |  | Hydro |  | NENG_ME | Maine | 23 | Penobscot | 19 | 23019 | 0.6 | 0 | 1916 | 9999 |  |  | N | Hydro | [15 empty] | 0 | 0 | 0 | 0
Medway | 1474_G_IC1 | 1474 | G | IC1 |  | Combustion Turbine | IC Engine | NENG_ME | Maine | 23 | Penobscot | 19 | 23019 | 2 | 10745 | 1960 | 9999 |  |  | N | Distillate Fuel Oil | [14 empty] | 2 | 2.3355 | 2.3355 | 2.3355 | 2.3355
Medway | 1474_G_IC2 | 1474 | G | IC2 |  | Combustion Turbine | IC Engine | NENG_ME | Maine | 23 | Penobscot | 19 | 23019 | 2 | 10745 | 1960 | 9999 |  |  | N | Distillate Fuel Oil | [14 empty] | 2 | 2.3355 | 2.3355 | 2.3355 | 2.3355
Medway | 1474_G_IC3 | 1474 | G | IC3 |  | Combustion Turbine | IC Engine | NENG_ME | Maine | 23 | Penobscot | 19 | 23019 | 2 | 10745 | 1960 | 9999 |  |  | N | Distillate Fuel Oil | [14 empty] | 2 | 2.3355 | 2.3355 | 2.3355 | 2.3355
Medway | 1474_G_IC4 | 1474 | G | IC4 |  | Combustion Turbine | IC Engine | NENG_ME | Maine | 23 | Penobscot | 19 | 23019 | 2 | 10745 | 1960 | 9999 |  |  | N | Distillate Fuel Oil | [14 empty] | 2 | 2.3355 | 2.3355 | 2.3355 | 2.3355
PPL Milford Hydro Station | 1475_G_MF01 | 1475 | G | MF01 |  | Hydro |  | NENG_ME | Maine | 23 | Penobscot | 19 | 23019 | 0.7 | 0 | 2011 | 9999 |  |  | N | Hydro | [15 empty] | 0 | 0 | 0 | 0
PPL Milford Hydro Station | 1475_G_MF02 | 1475 | G | MF02 |  | Hydro |  | NENG_ME | Maine | 23 | Penobscot | 19 | 23019 | 0.7 | 0 | 2011 | 9999 |  |  | N | Hydro | [15 empty] | 0 | 0 | 0 | 0
PPL Milford Hydro Station | 1475_G_MF03 | 1475 | G | MF03 |  | Hydro |  | NENG_ME | Maine | 23 | Penobscot | 19 | 23019 | 1.6 | 0 | 1956 | 9999 |  |  | N | Hydro | [15 empty] | 0 | 0 | 0 | 0
PPL Milford Hydro Station | 1475_G_MF04 | 1475 | G | MF04 |  | Hydro |  | NENG_ME | Maine | 23 | Penobscot | 19 | 23019 | 1.6 | 0 | 1946 | 9999 |  |  | N | Hydro | [15 empty] | 0 | 0 | 0 | 0
PPL Milford Hydro Station | 1475_G_MF05 | 1475 | G | MF05 |  | Hydro |  | NENG_ME | Maine | 23 | Penobscot | 19 | 23019 | 1.6 | 0 | 1941 | 9999 |  |  | N | Hydro | [15 empty] | 0 | 0 | 0 | 0
PPL Milford Hydro Station | 1475_G_MF06 | 1475 | G | MF06 |  | Hydro |  | NENG_ME | Maine | 23 | Penobscot | 19 | 23019 | 1.6 | 0 | 1942 | 9999 |  |  | N | Hydro | [15 empty] | 0 | 0 | 0 | 0
PPL Stillwater Hydro Station | 1478_G_SW01 | 1478 | G | SW01 |  | Hydro |  | NENG_ME | Maine | 23 | Penobscot | 19 | 23019 | 0.5 | 0 | 1913 | 9999 |  |  | N | Hydro | [15 empty] | 0 | 0 | 0 | 0
PPL Stillwater Hydro Station | 1478_G_SW02 | 1478 | G | SW02 |  | Hydro |  | NENG_ME | Maine | 23 | Penobscot | 19 | 23019 | 0.5 | 0 | 1913 | 9999 |  |  | N | Hydro | [15 empty] | 0 | 0 | 0 | 0
PPL Stillwater Hydro Station | 1478_G_SW03 | 1478 | G | SW03 |  | Hydro |  | NENG_ME | Maine | 23 | Penobscot | 19 | 23019 | 0.5 | 0 | 1916 | 9999 |  |  | N | Hydro | [15 empty] | 0 | 0 | 0 | 0
PPL Stillwater Hydro Station | 1478_G_SW04 | 1478 | G | SW04 |  | Hydro |  | NENG_ME | Maine | 23 | Penobscot | 19 | 23019 | 0.6 | 0 | 1929 | 9999 |  |  | N | Hydro | [15 empty] | 0 | 0 | 0 | 0
PPL Veazie Hydro Station | 1479_G_VZ01 | 1479 | G | VZ01 |  | Hydro |  | NENG_ME | Maine | 23 | Penobscot | 19 | 23019 | 0.7 | 0 | 1933 | 9999 |  |  | N | Hydro | [15 empty] | 0 | 0 | 0 | 0
PPL Veazie Hydro Station | 1479_G_VZ02 | 1479 | G | VZ02 |  | Hydro |  | NENG_ME | Maine | 23 | Penobscot | 19 | 23019 | 0.3 | 0 | 1920 | 9999 |  |  | N | Hydro | [15 empty] | 0 | 0 | 0 | 0
PPL Veazie Hydro Station | 1479_G_VZ03 | 1479 | G | VZ03 |  | Hydro |  | NENG_ME | Maine | 23 | Penobscot | 19 | 23019 | 0.3 | 0 | 1920 | 9999 |  |  | N | Hydro | [15 empty] | 0 | 0 | 0 | 0
PPL Veazie Hydro Station | 1479_G_VZ04 | 1479 | G | VZ04 |  | Hydro |  | NENG_ME | Maine | 23 | Penobscot | 19 | 23019 | 0.3 | 0 | 1920 | 9999 |  |  | N | Hydro | [15 empty] | 0 | 0 | 0 | 0
PPL Veazie Hydro Station | 1479_G_VZ05 | 1479 | G | VZ05 |  | Hydro |  | NENG_ME | Maine | 23 | Penobscot | 19 | 23019 | 0.3 | 0 | 1920 | 9999 |  |  | N | Hydro | [15 empty] | 0 | 0 | 0 | 0
PPL Veazie Hydro Station | 1479_G_VZ06 | 1479 | G | VZ06 |  | Hydro |  | NENG_ME | Maine | 23 | Penobscot | 19 | 23019 | 0.3 | 0 | 1920 | 9999 |  |  | N | Hydro | [15 empty] | 0 | 0 | 0 | 0
PPL Veazie Hydro Station | 1479_G_VZ07 | 1479 | G | VZ07 |  | Hydro |  | NENG_ME | Maine | 23 | Penobscot | 19 | 23019 | 0.3 | 0 | 1920 | 9999 |  |  | N | Hydro | [15 empty] | 0 | 0 | 0 | 0
PPL Veazie Hydro Station | 1479_G_VZ08 | 1479 | G | VZ08 |  | Hydro |  | NENG_ME | Maine | 23 | Penobscot | 19 | 23019 | 0.3 | 0 | 1920 | 9999 |  |  | N | Hydro | [15 empty] | 0 | 0 | 0 | 0
PPL Veazie Hydro Station | 1479_G_VZ09 | 1479 | G | VZ09 |  | Hydro |  | NENG_ME | Maine | 23 | Penobscot | 19 | 23019 | 0.3 | 0 | 1920 | 9999 |  |  | N | Hydro | [15 empty] | 0 | 0 | 0 | 0
PPL Veazie Hydro Station | 1479_G_VZ10 | 1479 | G | VZ10 |  | Hydro |  | NENG_ME | Maine | 23 | Penobscot | 19 | 23019 | 0.3 | 0 | 1920 | 9999 |  |  | N | Hydro | [15 empty] | 0 | 0 | 0 | 0
PPL Veazie Hydro Station | 1479_G_VZ11 | 1479 | G | VZ11 |  | Hydro |  | NENG_ME | Maine | 23 | Penobscot | 19 | 23019 | 0.3 | 0 | 1920 | 9999 |  |  | N | Hydro | [15 empty] | 0 | 0 | 0 | 0
PPL Veazie Hydro Station | 1479_G_VZ12 | 1479 | G | VZ12 |  | Hydro |  | NENG_ME | Maine | 23 | Penobscot | 19 | 23019 | 0.3 | 0 | 1920 | 9999 |  |  | N | Hydro | [15 empty] | 0 | 0 | 0 | 0
PPL Veazie Hydro Station | 1479_G_VZ13 | 1479 | G | VZ13 |  | Hydro |  | NENG_ME | Maine | 23 | Penobscot | 19 | 23019 | 0.3 | 0 | 1920 | 9999 |  |  | N | Hydro | [15 empty] | 0 | 0 | 0 | 0
PPL Veazie Hydro Station | 1479_G_VZ14 | 1479 | G | VZ14 |  | Hydro |  | NENG_ME | Maine | 23 | Penobscot | 19 | 23019 | 0.3 | 0 | 1920 | 9999 |  |  | N | Hydro | [15 empty] | 0 | 0 | 0 | 0
PPL Veazie Hydro Station | 1479_G_VZ15 | 1479 | G | VZ15 |  | Hydro |  | NENG_ME | Maine | 23 | Penobscot | 19 | 23019 | 0.5 | 0 | 1914 | 9999 |  |  | N | Hydro | [15 empty] | 0 | 0 | 0 | 0
PPL Veazie Hydro Station | 1479_G_VZ16 | 1479 | G | VZ16 |  | Hydro |  | NENG_ME | Maine | 23 | Penobscot | 19 | 23019 | 1.4 | 0 | 1938 | 9999 |  |  | N | Hydro | [15 empty] | 0 | 0 | 0 | 0
PPL Veazie Hydro Station | 1479_G_VZ17 | 1479 | G | VZ17 |  | Hydro |  | NENG_ME | Maine | 23 | Penobscot | 19 | 23019 | 1.4 | 0 | 1938 | 9999 |  |  | N | Hydro | [15 empty] | 0 | 0 | 0 | 0
Mormon Flat | 148_G_MF1 | 148 | G | MF1 |  | Hydro |  | WECC_AZ | Arizona | 4 | Maricopa | 13 | 04013 | 13 | 0 | 1926 | 9999 |  |  | N | Hydro | [15 empty] | 0 | 0 | 0 | 0
Mormon Flat | 148_G_MF2 | 148 | G | MF2 |  | Pumped Storage |  | WECC_AZ | Arizona | 4 | Maricopa | 13 | 04013 | 57 | 0 | 1971 | 9999 |  |  | N | Pumped Storage | [15 empty] | 0 | 0 | 0 | 0
Androscoggin 3 | 1480_G_328 | 1480 | G | 328 |  | Hydro |  | NENG_ME | Maine | 23 | Androscoggin | 1 | 23001 | 3.4 | 0 | 1928 | 9999 |  |  | N | Hydro | [15 empty] | 0 | 0 | 0 | 0
Bar Mills | 1481_G_1 | 1481 | G | 1 |  | Hydro |  | NENG_ME | Maine | 23 | York | 31 | 23031 | 2 | 0 | 1956 | 9999 |  |  | N | Hydro | [15 empty] | 0 | 0 | 0 | 0
Bar Mills | 1481_G_2 | 1481 | G | 2 |  | Hydro |  | NENG_ME | Maine | 23 | York | 31 | 23031 | 2 | 0 | 1956 | 9999 |  |  | N | Hydro | [15 empty] | 0 | 0 | 0 | 0
Bonny Eagle | 1482_G_1 | 1482 | G | 1 |  | Hydro |  | NENG_ME | Maine | 23 | York | 31 | 23031 | 1.5 | 0 | 1910 | 9999 |  |  | N | Hydro | [15 empty] | 0 | 0 | 0 | 0
Bonny Eagle | 1482_G_2 | 1482 | G | 2 |  | Hydro |  | NENG_ME | Maine | 23 | York | 31 | 23031 | 1.5 | 0 | 1910 | 9999 |  |  | N | Hydro | [15 empty] | 0 | 0 | 0 | 0
Bonny Eagle | 1482_G_3 | 1482 | G | 3 |  | Hydro |  | NENG_ME | Maine | 23 | York | 31 | 23031 | 1.5 | 0 | 1910 | 9999 |  |  | N | Hydro | [15 empty] | 0 | 0 | 0 | 0
Bonny Eagle | 1482_G_4 | 1482 | G | 4 |  | Hydro |  | NENG_ME | Maine | 23 | York | 31 | 23031 | 1.5 | 0 | 1910 | 9999 |  |  | N | Hydro | [15 empty] | 0 | 0 | 0 | 0
Bonny Eagle | 1482_G_5 | 1482 | G | 5 |  | Hydro |  | NENG_ME | Maine | 23 | York | 31 | 23031 | 1.5 | 0 | 1910 | 9999 |  |  | N | Hydro | [15 empty] | 0 | 0 | 0 | 0
Bonny Eagle | 1482_G_6 | 1482 | G | 6 |  | Hydro |  | NENG_ME | Maine | 23 | York | 31 | 23031 | 1.5 | 0 | 1910 | 9999 |  |  | N | Hydro | [15 empty] | 0 | 0 | 0 | 0
Brunswick | 1483_G_B1 | 1483 | G | B1 |  | Hydro |  | NENG_ME | Maine | 23 | Cumberland | 5 | 23005 | 13 | 0 | 1982 | 9999 |  |  | N | Hydro | [15 empty] | 0 | 0 | 0 | 0
Brunswick | 1483_G_B2 | 1483 | G | B2 |  | Hydro |  | NENG_ME | Maine | 23 | Cumberland | 5 | 23005 | 3.5 | 0 | 1983 | 9999 |  |  | N | Hydro | [15 empty] | 0 | 0 | 0 | 0
Brunswick | 1483_G_B3 | 1483 | G | B3 |  | Hydro |  | NENG_ME | Maine | 23 | Cumberland | 5 | 23005 | 3.5 | 0 | 1983 | 9999 |  |  | N | Hydro | [15 empty] | 0 | 0 | 0 | 0
Cape Gas Turbine | 1484_G_GT4 | 1484 | G | GT4 |  | Combustion Turbine | Combustion Turbine | NENG_ME | Maine | 23 | Cumberland | 5 | 23005 | 16 | 20773 | 1970 | 9999 |  |  | N | Distillate Fuel Oil | [14 empty] | 0.39 | 0.76538 | 0.76538 | 0.76538 | 0.76538
Cape Gas Turbine | 1484_G_GT5 | 1484 | G | GT5 |  | Combustion Turbine | Combustion Turbine | NENG_ME | Maine | 23 | Cumberland | 5 | 23005 | 16 | 20793 | 1970 | 9999 |  |  | N | Distillate Fuel Oil | [14 empty] | 0.39 | 0.76538 | 0.76538 | 0.76538 | 0.76538
Cataract | 1486_G_1 | 1486 | G | 1 |  | Hydro |  | NENG_ME | Maine | 23 | York | 31 | 23031 | 8 | 0 | 1937 | 9999 |  |  | N | Hydro | [15 empty] | 0 | 0 | 0 | 0
Continental Mills | 1487_G_CM1 | 1487 | G | CM1 |  | Hydro |  | NENG_ME | Maine | 23 | Androscoggin | 1 | 23001 | 0.4 | 0 | 1920 | 9999 |  |  | N | Hydro | [15 empty] | 0 | 0 | 0 | 0
Continental Mills | 1487_G_CM2 | 1487 | G | CM2 |  | Hydro |  | NENG_ME | Maine | 23 | Androscoggin | 1 | 23001 | 0.4 | 0 | 1920 | 9999 |  |  | N | Hydro | [15 empty] | 0 | 0 | 0 | 0
Continental Mills | 1487_G_CM3 | 1487 | G | CM3 |  | Hydro |  | NENG_ME | Maine | 23 | Androscoggin | 1 | 23001 | 0.4 | 0 | 1920 | 9999 |  |  | N | Hydro | [15 empty] | 0 | 0 | 0 | 0
Continental Mills | 1487_G_CM5 | 1487 | G | CM5 |  | Hydro |  | NENG_ME | Maine | 23 | Androscoggin | 1 | 23001 | 0.1 | 0 | 1920 | 9999 |  |  | N | Hydro | [15 empty] | 0 | 0 | 0 | 0
Continental Mills | 1487_G_CM6 | 1487 | G | CM6 |  | Hydro |  | NENG_ME | Maine | 23 | Androscoggin | 1 | 23001 | 0.1 | 0 | 1920 | 9999 |  |  | N | Hydro | [15 empty] | 0 | 0 | 0 | 0
Deer Rips | 1488_G_DR1 | 1488 | G | DR1 |  | Hydro |  | NENG_ME | Maine | 23 | Androscoggin | 1 | 23001 | 0.7 | 0 | 1903 | 9999 |  |  | N | Hydro | [15 empty] | 0 | 0 | 0 | 0
Deer Rips | 1488_G_DR2 | 1488 | G | DR2 |  | Hydro |  | NENG_ME | Maine | 23 | Androscoggin | 1 | 23001 | 0.7 | 0 | 1903 | 9999 |  |  | N | Hydro | [15 empty] | 0 | 0 | 0 | 0
Deer Rips | 1488_G_DR3 | 1488 | G | DR3 |  | Hydro |  | NENG_ME | Maine | 23 | Androscoggin | 1 | 23001 | 0.8 | 0 | 1906 | 9999 |  |  | N | Hydro | [15 empty] | 0 | 0 | 0 | 0
Deer Rips | 1488_G_DR4 | 1488 | G | DR4 |  | Hydro |  | NENG_ME | Maine | 23 | Androscoggin | 1 | 23001 | 0.7 | 0 | 1911 | 9999 |  |  | N | Hydro | [15 empty] | 0 | 0 | 0 | 0
Deer Rips | 1488_G_DR5 | 1488 | G | DR5 |  | Hydro |  | NENG_ME | Maine | 23 | Androscoggin | 1 | 23001 | 0.7 | 0 | 1913 | 9999 |  |  | N | Hydro | [15 empty] | 0 | 0 | 0 | 0
Deer Rips | 1488_G_DR6 | 1488 | G | DR6 |  | Hydro |  | NENG_ME | Maine | 23 | Androscoggin | 1 | 23001 | 1.7 | 0 | 1919 | 9999 |  |  | N | Hydro | [15 empty] | 0 | 0 | 0 | 0
Deer Rips | 1488_G_DR7 | 1488 | G | DR7 |  | Hydro |  | NENG_ME | Maine | 23 | Androscoggin | 1 | 23001 | 0.9 | 0 | 1924 | 9999 |  |  | N | Hydro | [15 empty] | 0 | 0 | 0 | 0
Roosevelt | 149_G_ROOS | 149 | G | ROOS |  | Hydro |  | WECC_AZ | Arizona | 4 | Maricopa | 13 | 04013 | 36 | 0 | 1973 | 9999 |  |  | N | Hydro | [15 empty] | 0 | 0 | 0 | 0
Gulf Island | 1491_G_GI1 | 1491 | G | GI1 |  | Hydro |  | NENG_ME | Maine | 23 | Androscoggin | 1 | 23001 | 7.2 | 0 | 1926 | 9999 |  |  | N | Hydro | [15 empty] | 0 | 0 | 0 | 0
Gulf Island | 1491_G_GI2 | 1491 | G | GI2 |  | Hydro |  | NENG_ME | Maine | 23 | Androscoggin | 1 | 23001 | 8.1 | 0 | 1926 | 9999 |  |  | N | Hydro | [15 empty] | 0 | 0 | 0 | 0
Gulf Island | 1491_G_GI3 | 1491 | G | GI3 |  | Hydro |  | NENG_ME | Maine | 23 | Androscoggin | 1 | 23001 | 7.9 | 0 | 1926 | 9999 |  |  | N | Hydro | [15 empty] | 0 | 0 | 0 | 0
Harris | 1492_G_HA1 | 1492 | G | HA1 |  | Hydro |  | NENG_ME | Maine | 23 | Somerset | 25 | 23025 | 16.8 | 0 | 1954 | 9999 |  |  | N | Hydro | [15 empty] | 0 | 0 | 0 | 0
Harris | 1492_G_HA2 | 1492 | G | HA2 |  | Hydro |  | NENG_ME | Maine | 23 | Somerset | 25 | 23025 | 35 | 0 | 1954 | 9999 |  |  | N | Hydro | [15 empty] | 0 | 0 | 0 | 0
Harris | 1492_G_HA3 | 1492 | G | HA3 |  | Hydro |  | NENG_ME | Maine | 23 | Somerset | 25 | 23025 | 34 | 0 | 1955 | 9999 |  |  | N | Hydro | [15 empty] | 0 | 0 | 0 | 0
Harris | 1492_G_HA4 | 1492 | G | HA4 |  | Hydro |  | NENG_ME | Maine | 23 | Somerset | 25 | 23025 | 1.4 | 0 | 1955 | 9999 |  |  | N | Hydro | [15 empty] | 0 | 0 | 0 | 0
Hiram | 1493_G_1 | 1493 | G | 1 |  | Hydro |  | NENG_ME | Maine | 23 | Cumberland | 5 | 23005 | 3.1 | 0 | 1917 | 9999 |  |  | N | Hydro | [15 empty] | 0 | 0 | 0 | 0
Hiram | 1493_G_2 | 1493 | G | 2 |  | Hydro |  | NENG_ME | Maine | 23 | Cumberland | 5 | 23005 | 8.5 | 0 | 1985 | 9999 |  |  | N | Hydro | [15 empty] | 0 | 0 | 0 | 0
Messalonskee 2 (Oakland) | 1497_G_1 | 1497 | G | 1 |  | Hydro |  | NENG_ME | Maine | 23 | Kennebec | 11 | 23011 | 2.8 | 0 | 1924 | 9999 |  |  | N | Hydro | [15 empty] | 0 | 0 | 0 | 0
Messalonskee 3 | 1498_G_1 | 1498 | G | 1 |  | Hydro |  | NENG_ME | Maine | 23 | KENNEBEC | 11 | 23011 | 1.6 | 0 | 1918 | 9999 |  |  | N | Hydro | [15 empty] | 0 | 0 | 0 | 0
Lay Dam | 15_G_1 | 15 | G | 1 |  | Hydro |  | S_SOU | Alabama | 1 | Chilton | 21 | 01021 | 30 | 0 | 1968 | 9999 |  |  | N | Hydro | [15 empty] | 0 | 0 | 0 | 0
Lay Dam | 15_G_2 | 15 | G | 2 |  | Hydro |  | S_SOU | Alabama | 1 | Chilton | 21 | 01021 | 30 | 0 | 1968 | 9999 |  |  | N | Hydro | [15 empty] | 0 | 0 | 0 | 0
Lay Dam | 15_G_3 | 15 | G | 3 |  | Hydro |  | S_SOU | Alabama | 1 | Chilton | 21 | 01021 | 30 | 0 | 1967 | 9999 |  |  | N | Hydro | [15 empty] | 0 | 0 | 0 | 0
Lay Dam | 15_G_4 | 15 | G | 4 |  | Hydro |  | S_SOU | Alabama | 1 | Chilton | 21 | 01021 | 30 | 0 | 1967 | 9999 |  |  | N | Hydro | [15 empty] | 0 | 0 | 0 | 0
Lay Dam | 15_G_5 | 15 | G | 5 |  | Hydro |  | S_SOU | Alabama | 1 | Chilton | 21 | 01021 | 30 | 0 | 1967 | 9999 |  |  | N | Hydro | [15 empty] | 0 | 0 | 0 | 0
Lay Dam | 15_G_6 | 15 | G | 6 |  | Hydro |  | S_SOU | Alabama | 1 | Chilton | 21 | 01021 | 30 | 0 | 1967 | 9999 |  |  | N | Hydro | [15 empty] | 0 | 0 | 0 | 0
Stewart Mountain | 150_G_SM | 150 | G | SM |  | Hydro |  | WECC_AZ | Arizona | 4 | Maricopa | 13 | 04013 | 13 | 0 | 1930 | 9999 |  |  | N | Hydro | [15 empty] | 0 | 0 | 0 | 0
Messalonskee 5 | 1500_G_1 | 1500 | G | 1 |  | Hydro |  | NENG_ME | Maine | 23 | Kennebec | 11 | 23011 | 1.8 | 0 | 1935 | 9999 |  |  | N | Hydro | [15 empty] | 0 | 0 | 0 | 0
North Gorham | 1501_G_1 | 1501 | G | 1 |  | Hydro |  | NENG_ME | Maine | 23 | Cumberland | 5 | 23005 | 1 | 0 | 1925 | 9999 |  |  | N | Hydro | [15 empty] | 0 | 0 | 0 | 0
North Gorham | 1501_G_2 | 1501 | G | 2 |  | Hydro |  | NENG_ME | Maine | 23 | Cumberland | 5 | 23005 | 1 | 0 | 1925 | 9999 |  |  | N | Hydro | [15 empty] | 0 | 0 | 0 | 0
Shawmut | 1504_G_SH1 | 1504 | G | SH1 |  | Hydro |  | NENG_ME | Maine | 23 | Somerset | 25 | 23025 | 0.9 | 0 | 1913 | 9999 |  |  | N | Hydro | [15 empty] | 0 | 0 | 0 | 0
Shawmut | 1504_G_SH2 | 1504 | G | SH2 |  | Hydro |  | NENG_ME | Maine | 23 | Somerset | 25 | 23025 | 0.9 | 0 | 1913 | 9999 |  |  | N | Hydro | [15 empty] | 0 | 0 | 0 | 0
Shawmut | 1504_G_SH3 | 1504 | G | SH3 |  | Hydro |  | NENG_ME | Maine | 23 | Somerset | 25 | 23025 | 0.9 | 0 | 1913 | 9999 |  |  | N | Hydro | [15 empty] | 0 | 0 | 0 | 0
Shawmut | 1504_G_SH4 | 1504 | G | SH4 |  | Hydro |  | NENG_ME | Maine | 23 | Somerset | 25 | 23025 | 0.9 | 0 | 1913 | 9999 |  |  | N | Hydro | [15 empty] | 0 | 0 | 0 | 0
Shawmut | 1504_G_SH5 | 1504 | G | SH5 |  | Hydro |  | NENG_ME | Maine | 23 | Somerset | 25 | 23025 | 0.9 | 0 | 1913 | 9999 |  |  | N | Hydro | [15 empty] | 0 | 0 | 0 | 0
Shawmut | 1504_G_SH6 | 1504 | G | SH6 |  | Hydro |  | NENG_ME | Maine | 23 | Somerset | 25 | 23025 | 0.9 | 0 | 1921 | 9999 |  |  | N | Hydro | [15 empty] | 0 | 0 | 0 | 0
Shawmut | 1504_G_SH7 | 1504 | G | SH7 |  | Hydro |  | NENG_ME | Maine | 23 | Somerset | 25 | 23025 | 1.9 | 0 | 1982 | 9999 |  |  | N | Hydro | [15 empty] | 0 | 0 | 0 | 0
Shawmut | 1504_G_SH8 | 1504 | G | SH8 |  | Hydro |  | NENG_ME | Maine | 23 | Somerset | 25 | 23025 | 1.9 | 0 | 1982 | 9999 |  |  | N | Hydro | [15 empty] | 0 | 0 | 0 | 0
Skelton | 1505_G_1 | 1505 | G | 1 |  | Hydro |  | NENG_ME | Maine | 23 | York | 31 | 23031 | 9.9 | 0 | 1948 | 9999 |  |  | N | Hydro | [15 empty] | 0 | 0 | 0 | 0
Skelton | 1505_G_2 | 1505 | G | 2 |  | Hydro |  | NENG_ME | Maine | 23 | York | 31 | 23031 | 9.9 | 0 | 1948 | 9999 |  |  | N | Hydro | [15 empty] | 0 | 0 | 0 | 0
West Buxton | 1508_G_WB1 | 1508 | G | WB1 |  | Hydro |  | NENG_ME | Maine | 23 | York | 31 | 23031 | 0.6 | 0 | 1982 | 9999 |  |  | N | Hydro | [15 empty] | 0 | 0 | 0 | 0
West Buxton | 1508_G_WB2 | 1508 | G | WB2 |  | Hydro |  | NENG_ME | Maine | 23 | York | 31 | 23031 | 0.6 | 0 | 1982 | 9999 |  |  | N | Hydro | [15 empty] | 0 | 0 | 0 | 0
West Buxton | 1508_G_WB3 | 1508 | G | WB3 |  | Hydro |  | NENG_ME | Maine | 23 | York | 31 | 23031 | 1.1 | 0 | 1920 | 9999 |  |  | N | Hydro | [15 empty] | 0 | 0 | 0 | 0
West Buxton | 1508_G_WB4 | 1508 | G | WB4 |  | Hydro |  | NENG_ME | Maine | 23 | York | 31 | 23031 | 0.7 | 0 | 1907 | 9999 |  |  | N | Hydro | [15 empty] | 0 | 0 | 0 | 0
West Buxton | 1508_G_WB5 | 1508 | G | WB5 |  | Hydro |  | NENG_ME | Maine | 23 | York | 31 | 23031 | 0.7 | 0 | 1904 | 9999 |  |  | N | Hydro | [15 empty] | 0 | 0 | 0 | 0
West Buxton | 1508_G_WB6 | 1508 | G | WB6 |  | Hydro |  | NENG_ME | Maine | 23 | York | 31 | 23031 | 4 | 0 | 1927 | 9999 |  |  | N | Hydro | [15 empty] | 0 | 0 | 0 | 0
Weston | 1509_G_WE1 | 1509 | G | WE1 |  | Hydro |  | NENG_ME | Maine | 23 | Somerset | 25 | 23025 | 3.3 | 0 | 1921 | 9999 |  |  | N | Hydro | [15 empty] | 0 | 0 | 0 | 0
Weston | 1509_G_WE2 | 1509 | G | WE2 |  | Hydro |  | NENG_ME | Maine | 23 | Somerset | 25 | 23025 | 3.3 | 0 | 1920 | 9999 |  |  | N | Hydro | [15 empty] | 0 | 0 | 0 | 0
Weston | 1509_G_WE3 | 1509 | G | WE3 |  | Hydro |  | NENG_ME | Maine | 23 | Somerset | 25 | 23025 | 3.3 | 0 | 1921 | 9999 |  |  | N | Hydro | [15 empty] | 0 | 0 | 0 | 0
Weston | 1509_G_WE4 | 1509 | G | WE4 |  | Hydro |  | NENG_ME | Maine | 23 | Somerset | 25 | 23025 | 3.3 | 0 | 1923 | 9999 |  |  | N | Hydro | [15 empty] | 0 | 0 | 0 | 0
McClure | 151_G_1 | 151 | G | 1 |  | Combustion Turbine | Combustion Turbine | WEC_CALN | California | 6 | Stanislaus | 99 | 06099 | 56 | 16797 | 1980 | 9999 |  |  | N | Natural Gas, Distillate Fuel Oil | [14 empty] | 4.9 | 0.74427 | 0.74427 | 0.74427 | 0.74427
McClure | 151_G_2 | 151 | G | 2 |  | Combustion Turbine | Combustion Turbine | WEC_CALN | California | 6 | Stanislaus | 99 | 06099 | 56 | 16798 | 1981 | 9999 |  |  | N | Natural Gas, Distillate Fuel Oil | [14 empty] | 4.9 | 0.74427 | 0.74427 | 0.74427 | 0.74427
Williams | 1510_G_WI1 | 1510 | G | WI1 |  | Hydro |  | NENG_ME | Maine | 23 | Somerset | 25 | 23025 | 8.2 | 0 | 1939 | 9999 |  |  | N | Hydro | [15 empty] | 0 | 0 | 0 | 0
Williams | 1510_G_WI2 | 1510 | G | WI2 |  | Hydro |  | NENG_ME | Maine | 23 | Somerset | 25 | 23025 | 6.7 | 0 | 1950 | 9999 |  |  | N | Hydro | [15 empty] | 0 | 0 | 0 | 0
Wyman Hydro | 1511_G_WY1 | 1511 | G | WY1 |  | Hydro |  | NENG_ME | Maine | 23 | Somerset | 25 | 23025 | 27 | 0 | 1930 | 9999 |  |  | N | Hydro | [15 empty] | 0 | 0 | 0 | 0
Wyman Hydro | 1511_G_WY2 | 1511 | G | WY2 |  | Hydro |  | NENG_ME | Maine | 23 | Somerset | 25 | 23025 | 30 | 0 | 1931 | 9999 |  |  | N | Hydro | [15 empty] | 0 | 0 | 0 | 0
Wyman Hydro | 1511_G_WY3 | 1511 | G | WY3 |  | Hydro |  | NENG_ME | Maine | 23 | Somerset | 25 | 23025 | 26 | 0 | 1940 | 9999 |  |  | N | Hydro | [15 empty] | 0 | 0 | 0 | 0
Caribou Generation Station | 1513_G_CD2 | 1513 | G | CD2 |  | Combustion Turbine | IC Engine | NENG_ME | Maine | 23 | Aroostook | 3 | 23003 | 2.5 | 25000 | 1948 | 9999 |  |  | N | Distillate Fuel Oil | [14 empty] | 2 | 2.3355 | 2.3355 | 2.3355 | 2.3355
Caribou Generation Station | 1513_G_CD3 | 1513 | G | CD3 |  | Combustion Turbine | IC Engine | NENG_ME | Maine | 23 | Aroostook | 3 | 23003 | 2.5 | 25000 | 1948 | 9999 |  |  | N | Distillate Fuel Oil | [14 empty] | 2 | 2.3355 | 2.3355 | 2.3355 | 2.3355
Caribou Generation Station | 1513_G_CD4 | 1513 | G | CD4 |  | Combustion Turbine | IC Engine | NENG_ME | Maine | 23 | Aroostook | 3 | 23003 | 1 | 25000 | 1948 | 9999 |  |  | N | Distillate Fuel Oil | [14 empty] | 2 | 2.3355 | 2.3355 | 2.3355 | 2.3355
Caribou Generation Station | 1513_G_CD5 | 1513 | G | CD5 |  | Combustion Turbine | IC Engine | NENG_ME | Maine | 23 | Aroostook | 3 | 23003 | 1 | 25000 | 1951 | 9999 |  |  | N | Distillate Fuel Oil | [14 empty] | 2 | 2.3355 | 2.3355 | 2.3355 | 2.3355
Caribou Generation Station | 1513_G_CH1 | 1513 | G | CH1 |  | Hydro |  | NENG_ME | Maine | 23 | Aroostook | 3 | 23003 | 0.4 | 0 | 1926 | 9999 |  |  | N | Hydro | [15 empty] | 0 | 0 | 0 | 0
Caribou Generation Station | 1513_G_CH2 | 1513 | G | CH2 |  | Hydro |  | NENG_ME | Maine | 23 | Aroostook | 3 | 23003 | 0.4 | 0 | 1926 | 9999 |  |  | N | Hydro | [15 empty] | 0 | 0 | 0 | 0
Squa Pan Hydro Station | 1516_G_SP1 | 1516 | G | SP1 |  | Hydro |  | NENG_ME | Maine | 23 | Aroostook | 3 | 23003 | 1.4 | 0 | 1941 | 9999 |  |  | N | Hydro | [15 empty] | 0 | 0 | 0 | 0
Davis Dam | 152_G_1 | 152 | G | 1 |  | Hydro |  | WECC_AZ | Arizona | 4 | Mohave | 15 | 04015 | 52 | 0 | 1951 | 9999 |  |  | N | Hydro | [15 empty] | 0 | 0 | 0 | 0
Davis Dam | 152_G_2 | 152 | G | 2 |  | Hydro |  | WECC_AZ | Arizona | 4 | Mohave | 15 | 04015 | 52 | 0 | 1951 | 9999 |  |  | N | Hydro | [15 empty] | 0 | 0 | 0 | 0
Davis Dam | 152_G_3 | 152 | G | 3 |  | Hydro |  | WECC_AZ | Arizona | 4 | Mohave | 15 | 04015 | 48 | 0 | 1951 | 9999 |  |  | N | Hydro | [15 empty] | 0 | 0 | 0 | 0
Davis Dam | 152_G_4 | 152 | G | 4 |  | Hydro |  | WECC_AZ | Arizona | 4 | Mohave | 15 | 04015 | 52 | 0 | 1951 | 9999 |  |  | N | Hydro | [15 empty] | 0 | 0 | 0 | 0
Davis Dam | 152_G_5 | 152 | G | 5 |  | Hydro |  | WECC_AZ | Arizona | 4 | Mohave | 15 | 04015 | 52 | 0 | 1951 | 9999 |  |  | N | Hydro | [15 empty] | 0 | 0 | 0 | 0
Glen Canyon Dam | 153_G_1 | 153 | G | 1 |  | Hydro |  | WECC_AZ | Arizona | 4 | Coconino | 5 | 04005 | 165 | 0 | 1964 | 9999 |  |  | N | Hydro | [15 empty] | 0 | 0 | 0 | 0
Glen Canyon Dam | 153_G_2 | 153 | G | 2 |  | Hydro |  | WECC_AZ | Arizona | 4 | Coconino | 5 | 04005 | 165 | 0 | 1964 | 9999 |  |  | N | Hydro | [15 empty] | 0 | 0 | 0 | 0
Glen Canyon Dam | 153_G_3 | 153 | G | 3 |  | Hydro |  | WECC_AZ | Arizona | 4 | Coconino | 5 | 04005 | 165 | 0 | 1964 | 9999 |  |  | N | Hydro | [15 empty] | 0 | 0 | 0 | 0
Glen Canyon Dam | 153_G_4 | 153 | G | 4 |  | Hydro |  | WECC_AZ | Arizona | 4 | Coconino | 5 | 04005 | 165 | 0 | 1965 | 9999 |  |  | N | Hydro | [15 empty] | 0 | 0 | 0 | 0
Glen Canyon Dam | 153_G_5 | 153 | G | 5 |  | Hydro |  | WECC_AZ | Arizona | 4 | Coconino | 5 | 04005 | 165 | 0 | 1965 | 9999 |  |  | N | Hydro | [15 empty] | 0 | 0 | 0 | 0
Glen Canyon Dam | 153_G_6 | 153 | G | 6 |  | Hydro |  | WECC_AZ | Arizona | 4 | Coconino | 5 | 04005 | 165 | 0 | 1965 | 9999 |  |  | N | Hydro | [15 empty] | 0 | 0 | 0 | 0
Glen Canyon Dam | 153_G_7 | 153 | G | 7 |  | Hydro |  | WECC_AZ | Arizona | 4 | Coconino | 5 | 04005 | 157 | 0 | 1966 | 9999 |  |  | N | Hydro | [15 empty] | 0 | 0 | 0 | 0
Glen Canyon Dam | 153_G_8 | 153 | G | 8 |  | Hydro |  | WECC_AZ | Arizona | 4 | Coconino | 5 | 04005 | 165 | 0 | 1966 | 9999 |  |  | N | Hydro | [15 empty] | 0 | 0 | 0 | 0
Hoover Dam | 154_G_N0 | 154 | G | N0 |  | Hydro |  | WECC_SNV | Nevada | 32 | Clark | 3 | 32003 | 2.4 | 0 | 1936 | 9999 |  |  | N | Hydro | [15 empty] | 0 | 0 | 0 | 0
Hoover Dam | 154_G_N1 | 154 | G | N1 |  | Hydro |  | WECC_SNV | Nevada | 32 | Clark | 3 | 32003 | 130 | 0 | 1936 | 9999 |  |  | N | Hydro | [15 empty] | 0 | 0 | 0 | 0
Hoover Dam | 154_G_N2 | 154 | G | N2 |  | Hydro |  | WECC_SNV | Nevada | 32 | Clark | 3 | 32003 | 130 | 0 | 1936 | 9999 |  |  | N | Hydro | [15 empty] | 0 | 0 | 0 | 0
Hoover Dam | 154_G_N3 | 154 | G | N3 |  | Hydro |  | WECC_SNV | Nevada | 32 | Clark | 3 | 32003 | 130 | 0 | 1937 | 9999 |  |  | N | Hydro | [15 empty] | 0 | 0 | 0 | 0
Hoover Dam | 154_G_N4 | 154 | G | N4 |  | Hydro |  | WECC_SNV | Nevada | 32 | Clark | 3 | 32003 | 130 | 0 | 1936 | 9999 |  |  | N | Hydro | [15 empty] | 0 | 0 | 0 | 0
Hoover Dam | 154_G_N5 | 154 | G | N5 |  | Hydro |  | WECC_SNV | Nevada | 32 | Clark | 3 | 32003 | 130 | 0 | 1938 | 9999 |  |  | N | Hydro | [15 empty] | 0 | 0 | 0 | 0
Hoover Dam | 154_G_N6 | 154 | G | N6 |  | Hydro |  | WECC_SNV | Nevada | 32 | Clark | 3 | 32003 | 130 | 0 | 1938 | 9999 |  |  | N | Hydro | [15 empty] | 0 | 0 | 0 | 0
Hoover Dam | 154_G_N7 | 154 | G | N7 |  | Hydro |  | WECC_SNV | Nevada | 32 | Clark | 3 | 32003 | 127 | 0 | 1944 | 9999 |  |  | N | Hydro | [15 empty] | 0 | 0 | 0 | 0
Hoover Dam | 154_G_N8 | 154 | G | N8 |  | Hydro |  | WECC_SNV | Nevada | 32 | Clark | 3 | 32003 | 130 | 0 | 1961 | 9999 |  |  | N | Hydro | [15 empty] | 0 | 0 | 0 | 0
C P Crane | 1552_G_GT1 | 1552 | G | GT1 |  | Combustion Turbine | Combustion Turbine | PJM_SMAC | Maryland | 24 | Baltimore | 5 | 24005 | 14 | 18169 | 1967 | 9999 |  |  | N | Distillate Fuel Oil | [14 empty] | 1.053 | 0.76538 | 0.76538 | 0.76538 | 0.76538
Gould Street | 1553_G_3 | 1553 | G | 3 | 1006 | O/G Steam |  | PJM_SMAC | Maryland | 24 | Baltimore | 510 | 24510 | 97 | 13130 | 1952 | 9999 |  |  | N | Natural Gas | [15 empty] | 0.1002 | 0.1002 | 0.1002 | 0.1002
Herbert A Wagner | 1554_G_1 | 1554 | G | 1 | 1007 | O/G Steam |  | PJM_SMAC | Maryland | 24 | Anne Arundel | 3 | 24003 | 126 | 10803 | 1956 | 9999 |  |  | N | Natural Gas, Residual Fuel Oil | [14 empty] | 1.1 | 0.14962 | 0.14962 | 0.14962 | 0.14962
Herbert A Wagner | 1554_G_2 | 1554 | G | 2 | 1008 | Coal Steam |  | PJM_SMAC | Maryland | 24 | Anne Arundel | 3 | 24003 | 135 | 11201 | 1959 | 9999 | wall | dry | N | Bituminous |  |  |  |  | LNB | SNCR |  | 2009 | ESPC | ESPC | No |  |  |  | 1.2 | 0.3832 | 0.3832 | 0.32 | 0.32 | 0.64 | 0.97 | 1
Herbert A Wagner | 1554_G_GT1 | 1554 | G | GT1 |  | Combustion Turbine | Combustion Turbine | PJM_SMAC | Maryland | 24 | Anne Arundel | 3 | 24003 | 12.9 | 18247 | 1967 | 9999 |  |  | N | Distillate Fuel Oil | [14 empty] | 1.053 | 0.76538 | 0.76538 | 0.76538 | 0.76538
Notch Cliff | 1555_G_GT1 | 1555 | G | GT1 |  | Combustion Turbine | Combustion Turbine | PJM_SMAC | Maryland | 24 | Baltimore | 5 | 24005 | 14 | 17269 | 1969 | 9999 |  |  | N | Natural Gas | [14 empty] | 0.0006 | 0.47776 | 0.47776 | 0.47776 | 0.47776
Notch Cliff | 1555_G_GT2 | 1555 | G | GT2 |  | Combustion Turbine | Combustion Turbine | PJM_SMAC | Maryland | 24 | Baltimore | 5 | 24005 | 14 | 17269 | 1969 | 9999 |  |  | N | Natural Gas | [14 empty] | 0.3 | 0.47776 | 0.47776 | 0.47776 | 0.47776
Notch Cliff | 1555_G_GT3 | 1555 | G | GT3 |  | Combustion Turbine | Combustion Turbine | PJM_SMAC | Maryland | 24 | Baltimore | 5 | 24005 | 14 | 17269 | 1969 | 9999 |  |  | N | Natural Gas | [14 empty] | 0.3 | 0.47776 | 0.47776 | 0.47776 | 0.47776
Notch Cliff | 1555_G_GT4 | 1555 | G | GT4 |  | Combustion Turbine | Combustion Turbine | PJM_SMAC | Maryland | 24 | Baltimore | 5 | 24005 | 14 | 17269 | 1969 | 9999 |  |  | N | Natural Gas | [14 empty] | 0.3 | 0.47776 | 0.47776 | 0.47776 | 0.47776
Notch Cliff | 1555_G_GT5 | 1555 | G | GT5 |  | Combustion Turbine | Combustion Turbine | PJM_SMAC | Maryland | 24 | Baltimore | 5 | 24005 | 14.6 | 17302 | 1969 | 9999 |  |  | N | Natural Gas | [14 empty] | 0.3 | 0.47776 | 0.47776 | 0.47776 | 0.47776
Notch Cliff | 1555_G_GT6 | 1555 | G | GT6 |  | Combustion Turbine | Combustion Turbine | PJM_SMAC | Maryland | 24 | Baltimore | 5 | 24005 | 15.6 | 17281 | 1969 | 9999 |  |  | N | Natural Gas | [14 empty] | 0.3 | 0.47776 | 0.47776 | 0.47776 | 0.47776
Notch Cliff | 1555_G_GT7 | 1555 | G | GT7 |  | Combustion Turbine | Combustion Turbine | PJM_SMAC | Maryland | 24 | Baltimore | 5 | 24005 | 14.5 | 17307 | 1969 | 9999 |  |  | N | Natural Gas | [14 empty] | 0.3 | 0.47776 | 0.47776 | 0.47776 | 0.47776
Notch Cliff | 1555_G_GT8 | 1555 | G | GT8 |  | Combustion Turbine | Combustion Turbine | PJM_SMAC | Maryland | 24 | Baltimore | 5 | 24005 | 16 | 17662 | 1969 | 9999 |  |  | N | Natural Gas | [14 empty] | 0.3 | 0.47776 | 0.47776 | 0.47776 | 0.47776
Perryman | 1556_G_GT1 | 1556 | G | GT1 | 1023 | Combustion Turbine | Combustion Turbine | PJM_SMAC | Maryland | 24 | Harford | 25 | 24025 | 52 | 13570 | 1972 | 9999 |  |  | N | Distillate Fuel Oil | [14 empty] | 1.053 | 0.83925 | 0.83925 | 0.83925 | 0.83925
Perryman | 1556_G_GT2 | 1556 | G | GT2 | 1024 | Combustion Turbine | Combustion Turbine | PJM_SMAC | Maryland | 24 | Harford | 25 | 24025 | 51 | 13570 | 1972 | 9999 |  |  | N | Distillate Fuel Oil | [14 empty] | 1.053 | 0.75774 | 0.75774 | 0.75774 | 0.75774
Perryman | 1556_G_GT3 | 1556 | G | GT3 | 1025 | Combustion Turbine | Combustion Turbine | PJM_SMAC | Maryland | 24 | Harford | 25 | 24025 | 51 | 13570 | 1972 | 9999 |  |  | N | Distillate Fuel Oil | [14 empty] | 1.053 | 0.87233 | 0.87233 | 0.87233 | 0.87233
Perryman | 1556_G_GT4 | 1556 | G | GT4 | 1026 | Combustion Turbine | Combustion Turbine | PJM_SMAC | Maryland | 24 | Harford | 25 | 24025 | 52 | 13570 | 1972 | 9999 |  |  | N | Distillate Fuel Oil | [14 empty] | 1.053 | 1.2 | 1.2 | 1.2 | 1.2
Perryman | 1556_G_GT5 | 1556 | G | GT5 | 1019 | Combustion Turbine | Combustion Turbine | PJM_SMAC | Maryland | 24 | Harford | 25 | 24025 | 148 | 13572 | 1995 | 9999 |  |  | N | Natural Gas, Distillate Fuel Oil |  |  |  |  | H2O | [9 empty] | 0.0006 | 0.09803 | 0.09803 | 0.09803 | 0.09803
Philadelphia | 1557_G_GT1 | 1557 | G | GT1 |  | Combustion Turbine | Combustion Turbine | PJM_SMAC | Maryland | 24 | Baltimore | 510 | 24510 | 15.3 | 16994 | 1970 | 9999 |  |  | N | Distillate Fuel Oil | [14 empty] | 1.053 | 0.76538 | 0.76538 | 0.76538 | 0.76538
Philadelphia | 1557_G_GT2 | 1557 | G | GT2 |  | Combustion Turbine | Combustion Turbine | PJM_SMAC | Maryland | 24 | Baltimore | 510 | 24510 | 16 | 17007 | 1970 | 9999 |  |  | N | Distillate Fuel Oil | [14 empty] | 1.053 | 0.76538 | 0.76538 | 0.76538 | 0.76538
Philadelphia | 1557_G_GT3 | 1557 | G | GT3 |  | Combustion Turbine | Combustion Turbine | PJM_SMAC | Maryland | 24 | Baltimore | 510 | 24510 | 14.8 | 16989 | 1970 | 9999 |  |  | N | Distillate Fuel Oil | [14 empty] | 1.053 | 0.76538 | 0.76538 | 0.76538 | 0.76538
Philadelphia | 1557_G_GT4 | 1557 | G | GT4 |  | Combustion Turbine | Combustion Turbine | PJM_SMAC | Maryland | 24 | Baltimore | 510 | 24510 | 14.8 | 16989 | 1970 | 9999 |  |  | N | Distillate Fuel Oil | [14 empty] | 1.053 | 0.76538 | 0.76538 | 0.76538 | 0.76538
Riverside | 1559_G_GT7 | 1559 | G | GT7 |  | Combustion Turbine | Combustion Turbine | PJM_SMAC | Maryland | 24 | Baltimore | 5 | 24005 | 19 | 19501 | 1970 | 9999 |  |  | N | Distillate Fuel Oil | [14 empty] | 1.053 | 0.76538 | 0.76538 | 0.76538 | 0.76538
Riverside | 1559_G_GT8 | 1559 | G | GT8 |  | Combustion Turbine | Combustion Turbine | PJM_SMAC | Maryland | 24 | Baltimore | 5 | 24005 | 20 | 19532 | 1970 | 9999 |  |  | N | Distillate Fuel Oil | [14 empty] | 1.053 | 0.76538 | 0.76538 | 0.76538 | 0.76538
Westport | 1560_G_GT5 | 1560 | G | GT5 | 1041 | Combustion Turbine | Combustion Turbine | PJM_SMAC | Maryland | 24 | Baltimore | 510 | 24510 | 116 | 18700 | 1969 | 9999 |  |  | N | Natural Gas | [14 empty] | 0.0006 | 0.2159 | 0.2159 | 0.2159 | 0.2159
Crisfield | 1563_G_CRIS | 1563 | G | CRIS |  | Combustion Turbine | IC Engine | PJM_EMAC | Maryland | 24 | Somerset | 39 | 24039 | 2.6 | 11350 | 1968 | 9999 |  |  | N | Distillate Fuel Oil | [14 empty] | 0.3 | 2.3355 | 2.3355 | 2.3355 | 2.3355
Crisfield | 1563_G_CRS2 | 1563 | G | CRS2 |  | Combustion Turbine | IC Engine | PJM_EMAC | Maryland | 24 | Somerset | 39 | 24039 | 2.6 | 11366 | 1968 | 9999 |  |  | N | Distillate Fuel Oil | [14 empty] | 0.3 | 2.3355 | 2.3355 | 2.3355 | 2.3355
Crisfield | 1563_G_CRS3 | 1563 | G | CRS3 |  | Combustion Turbine | IC Engine | PJM_EMAC | Maryland | 24 | Somerset | 39 | 24039 | 2.6 | 11366 | 1968 | 9999 |  |  | N | Distillate Fuel Oil | [14 empty] | 0.3 | 2.3355 | 2.3355 | 2.3355 | 2.3355
Crisfield | 1563_G_CRS4 | 1563 | G | CRS4 |  | Combustion Turbine | IC Engine | PJM_EMAC | Maryland | 24 | Somerset | 39 | 24039 | 2.6 | 11366 | 1968 | 9999 |  |  | N | Distillate Fuel Oil | [14 empty] | 0.3 | 2.3355 | 2.3355 | 2.3355 | 2.3355
Vienna Operations | 1564_G_10 | 1564 | G | 10 |  | Combustion Turbine | Combustion Turbine | PJM_EMAC | Maryland | 24 | Dorchester | 19 | 24019 | 17 | 18503 | 1968 | 9999 |  |  | N | Distillate Fuel Oil | [14 empty] | 2.1059 | 0.76538 | 0.76538 | 0.76538 | 0.76538
Deep Creek | 1567_G_1 | 1567 | G | 1 |  | Hydro |  | PJM_PENE | Maryland | 24 | Garrett | 23 | 24023 | 9 | 0 | 1925 | 9999 |  |  | N | Hydro | [15 empty] | 0 | 0 | 0 | 0
Deep Creek | 1567_G_2 | 1567 | G | 2 |  | Hydro |  | PJM_PENE | Maryland | 24 | Garrett | 23 | 24023 | 9 | 0 | 1925 | 9999 |  |  | N | Hydro | [15 empty] | 0 | 0 | 0 | 0
Chalk Point LLC | 1571_G_GT1 | 1571 | G | GT1 |  | Combustion Turbine | Combustion Turbine | PJM_SMAC | Maryland | 24 | Prince George's | 33 | 24033 | 18 | 13521 | 1967 | 9999 |  |  | N | Distillate Fuel Oil | [14 empty] | 0.3 | 0.76538 | 0.76538 | 0.76538 | 0.76538
Chalk Point LLC | 1571_G_GT2 | 1571 | G | GT2 | 1055 | Combustion Turbine | Combustion Turbine | PJM_SMAC | Maryland | 24 | Prince George's | 33 | 24033 | 24 | 13521 | 1974 | 9999 |  |  | N | Distillate Fuel Oil | [14 empty] | 0.3 | 0.95327 | 0.95327 | 0.95327 | 0.95327
Chalk Point LLC | 1571_G_GT3 | 1571 | G | GT3 | 1046 | Combustion Turbine | Combustion Turbine | PJM_SMAC | Maryland | 24 | Prince George's | 33 | 24033 | 86 | 13521 | 1991 | 9999 |  |  | N | Natural Gas, Distillate Fuel Oil |  |  |  |  | H2O | [9 empty] | 0.2 | 0.093225 | 0.093225 | 0.093225 | 0.093225
Chalk Point LLC | 1571_G_GT4 | 1571 | G | GT4 | 1047 | Combustion Turbine | Combustion Turbine | PJM_SMAC | Maryland | 24 | Prince George's | 33 | 24033 | 86 | 13521 | 1991 | 9999 |  |  | N | Natural Gas, Distillate Fuel Oil |  |  |  |  | H2O | [9 empty] | 0.2 | 0.074116 | 0.074116 | 0.074116 | 0.074116
Chalk Point LLC | 1571_G_GT5 | 1571 | G | GT5 | 1048 | Combustion Turbine | Combustion Turbine | PJM_SMAC | Maryland | 24 | Prince George's | 33 | 24033 | 109 | 13521 | 1991 | 9999 |  |  | N | Natural Gas, Distillate Fuel Oil |  |  |  |  | H2O | [9 empty] | 0.2 | 0.10175 | 0.10175 | 0.10175 | 0.10175
Chalk Point LLC | 1571_G_GT6 | 1571 | G | GT6 | 1049 | Combustion Turbine | Combustion Turbine | PJM_SMAC | Maryland | 24 | Prince George's | 33 | 24033 | 109 | 13521 | 1991 | 9999 |  |  | N | Natural Gas, Distillate Fuel Oil |  |  |  |  | H2O | [9 empty] | 0.2 | 0.071227 | 0.071227 | 0.071227 | 0.071227
Chalk Point LLC | 1571_G_SGT1 | 1571 | G | SGT1 | 1056 | Combustion Turbine | Combustion Turbine | PJM_SMAC | Maryland | 24 | Prince George's | 33 | 24033 | 84 | 13520 | 1990 | 9999 |  |  | N | Natural Gas, Distillate Fuel Oil |  |  |  |  | H2O | [9 empty] | 0.2 | 0.78348 | 0.78348 | 0.78348 | 0.78348
Dickerson | 1572_G_GT1 | 1572 | G | GT1 |  | Combustion Turbine | Combustion Turbine | PJM_SMAC | Maryland | 24 | Montgomery | 31 | 24031 | 13 | 13103 | 1967 | 9999 |  |  | N | Distillate Fuel Oil | [14 empty] | 0.3 | 0.76538 | 0.76538 | 0.76538 | 0.76538
Dickerson | 1572_G_GT2 | 1572 | G | GT2 | 1061 | Combustion Turbine | Combustion Turbine | PJM_SMAC | Maryland | 24 | Montgomery | 31 | 24031 | 147 | 13102 | 1992 | 9999 |  |  | N | Natural Gas, Distillate Fuel Oil |  |  |  |  | H2O | [9 empty] | 0.3 | 0.11773 | 0.11773 | 0.11773 | 0.11773
Dickerson | 1572_G_GT3 | 1572 | G | GT3 | 1062 | Combustion Turbine | Combustion Turbine | PJM_SMAC | Maryland | 24 | Montgomery | 31 | 24031 | 147 | 13102 | 1992 | 9999 |  |  | N | Natural Gas, Distillate Fuel Oil |  |  |  |  | H2O | [9 empty] | 0.3 | 0.12196 | 0.12196 | 0.12196 | 0.12196
Morgantown Generating Plant | 1573_G_3 | 1573 | G | 3 | 1069 | Combustion Turbine | Combustion Turbine | PJM_SMAC | Maryland | 24 | Charles | 17 | 24017 | 54 | 13567 | 1973 | 9999 |  |  | N | Distillate Fuel Oil | [14 empty] | 0.3 | 0.6949 | 0.6949 | 0.6949 | 0.6949
Morgantown Generating Plant | 1573_G_4 | 1573 | G | 4 | 1070 | Combustion Turbine | Combustion Turbine | PJM_SMAC | Maryland | 24 | Charles | 17 | 24017 | 54 | 13567 | 1973 | 9999 |  |  | N | Distillate Fuel Oil | [14 empty] | 0.3 | 0.67794 | 0.67794 | 0.67794 | 0.67794
Morgantown Generating Plant | 1573_G_5 | 1573 | G | 5 | 1071 | Combustion Turbine | Combustion Turbine | PJM_SMAC | Maryland | 24 | Charles | 17 | 24017 | 54 | 13567 | 1973 | 9999 |  |  | N | Distillate Fuel Oil | [14 empty] | 0.3 | 0.7087 | 0.7087 | 0.7087 | 0.7087
Morgantown Generating Plant | 1573_G_6 | 1573 | G | 6 | 1072 | Combustion Turbine | Combustion Turbine | PJM_SMAC | Maryland | 24 | Charles | 17 | 24017 | 54 | 13567 | 1973 | 9999 |  |  | N | Distillate Fuel Oil | [14 empty] | 0.3 | 0.6028 | 0.6028 | 0.6028 | 0.6028
Morgantown Generating Plant | 1573_G_GT1 | 1573 | G | GT1 |  | Combustion Turbine | Combustion Turbine | PJM_SMAC | Maryland | 24 | Charles | 17 | 24017 | 16 | 13567 | 1970 | 9999 |  |  | N | Distillate Fuel Oil | [14 empty] | 0.3 | 0.76538 | 0.76538 | 0.76538 | 0.76538
Morgantown Generating Plant | 1573_G_GT2 | 1573 | G | GT2 |  | Combustion Turbine | Combustion Turbine | PJM_SMAC | Maryland | 24 | Charles | 17 | 24017 | 16 | 13567 | 1971 | 9999 |  |  | N | Distillate Fuel Oil | [14 empty] | 0.3 | 0.76538 | 0.76538 | 0.76538 | 0.76538
Conowingo | 1574_G_1 | 1574 | G | 1 |  | Hydro |  | PJM_EMAC | Maryland | 24 | Harford | 25 | 24025 | 48 | 0 | 1928 | 9999 |  |  | N | Hydro | [15 empty] | 0 | 0 | 0 | 0
Conowingo | 1574_G_10 | 1574 | G | 10 |  | Hydro |  | PJM_EMAC | Maryland | 24 | Harford | 25 | 24025 | 65 | 0 | 1964 | 9999 |  |  | N | Hydro | [15 empty] | 0 | 0 | 0 | 0
Conowingo | 1574_G_11 | 1574 | G | 11 |  | Hydro |  | PJM_EMAC | Maryland | 24 | Harford | 25 | 24025 | 65 | 0 | 1964 | 9999 |  |  | N | Hydro | [15 empty] | 0 | 0 | 0 | 0
Conowingo | 1574_G_2 | 1574 | G | 2 |  | Hydro |  | PJM_EMAC | Maryland | 24 | Harford | 25 | 24025 | 36 | 0 | 1928 | 9999 |  |  | N | Hydro | [15 empty] | 0 | 0 | 0 | 0
Conowingo | 1574_G_3 | 1574 | G | 3 |  | Hydro |  | PJM_EMAC | Maryland | 24 | Harford | 25 | 24025 | 48 | 0 | 1928 | 9999 |  |  | N | Hydro | [15 empty] | 0 | 0 | 0 | 0
Conowingo | 1574_G_4 | 1574 | G | 4 |  | Hydro |  | PJM_EMAC | Maryland | 24 | Harford | 25 | 24025 | 48 | 0 | 1928 | 9999 |  |  | N | Hydro | [15 empty] | 0 | 0 | 0 | 0
Conowingo | 1574_G_5 | 1574 | G | 5 |  | Hydro |  | PJM_EMAC | Maryland | 24 | Harford | 25 | 24025 | 36 | 0 | 1928 | 9999 |  |  | N | Hydro | [15 empty] | 0 | 0 | 0 | 0
Conowingo | 1574_G_6 | 1574 | G | 6 |  | Hydro |  | PJM_EMAC | Maryland | 24 | Harford | 25 | 24025 | 48 | 0 | 1928 | 9999 |  |  | N | Hydro | [15 empty] | 0 | 0 | 0 | 0
Conowingo | 1574_G_7 | 1574 | G | 7 |  | Hydro |  | PJM_EMAC | Maryland | 24 | Harford | 25 | 24025 | 48 | 0 | 1928 | 9999 |  |  | N | Hydro | [15 empty] | 0 | 0 | 0 | 0
Conowingo | 1574_G_8 | 1574 | G | 8 |  | Hydro |  | PJM_EMAC | Maryland | 24 | Harford | 25 | 24025 | 65 | 0 | 1964 | 9999 |  |  | N | Hydro | [15 empty] | 0 | 0 | 0 | 0
Conowingo | 1574_G_9 | 1574 | G | 9 |  | Hydro |  | PJM_EMAC | Maryland | 24 | Harford | 25 | 24025 | 65 | 0 | 1964 | 9999 |  |  | N | Hydro | [15 empty] | 0 | 0 | 0 | 0
Easton | 1580_G_10 | 1580 | G | 10 |  | Combustion Turbine | IC Engine | PJM_EMAC | Maryland | 24 | Talbot | 41 | 24041 | 3.5 | 17774 | 1966 | 9999 |  |  | N | Natural Gas, Distillate Fuel Oil | [14 empty] | 0.3 | 2.3355 | 2.3355 | 2.3355 | 2.3355
Easton | 1580_G_101 | 1580 | G | 101 |  | Combustion Turbine | IC Engine | PJM_EMAC | Maryland | 24 | Talbot | 41 | 24041 | 1.5 | 17776 | 1995 | 9999 |  |  | N | Distillate Fuel Oil | [14 empty] | 0.3 | 2.3355 | 2.3355 | 2.3355 | 2.3355
Easton | 1580_G_102 | 1580 | G | 102 |  | Combustion Turbine | IC Engine | PJM_EMAC | Maryland | 24 | Talbot | 41 | 24041 | 1.5 | 17776 | 1995 | 9999 |  |  | N | Distillate Fuel Oil | [14 empty] | 0.3 | 2.3355 | 2.3355 | 2.3355 | 2.3355
Easton | 1580_G_11 | 1580 | G | 11 |  | Combustion Turbine | IC Engine | PJM_EMAC | Maryland | 24 | Talbot | 41 | 24041 | 3.6 | 17776 | 1968 | 9999 |  |  | N | Distillate Fuel Oil | [14 empty] | 0.3 | 2.3355 | 2.3355 | 2.3355 | 2.3355
Easton | 1580_G_12 | 1580 | G | 12 |  | Combustion Turbine | IC Engine | PJM_EMAC | Maryland | 24 | Talbot | 41 | 24041 | 4.1 | 17774 | 1970 | 9999 |  |  | N | Natural Gas, Distillate Fuel Oil | [14 empty] | 0.3 | 2.3355 | 2.3355 | 2.3355 | 2.3355
Easton | 1580_G_13 | 1580 | G | 13 |  | Combustion Turbine | IC Engine | PJM_EMAC | Maryland | 24 | Talbot | 41 | 24041 | 5.6 | 17775 | 1973 | 9999 |  |  | N | Natural Gas, Distillate Fuel Oil | [14 empty] | 0.3 | 2.3355 | 2.3355 | 2.3355 | 2.3355
Easton | 1580_G_14 | 1580 | G | 14 |  | Combustion Turbine | IC Engine | PJM_EMAC | Maryland | 24 | Talbot | 41 | 24041 | 5.6 | 17772 | 1973 | 9999 |  |  | N | Natural Gas, Distillate Fuel Oil | [14 empty] | 0.3 | 2.3355 | 2.3355 | 2.3355 | 2.3355
Easton | 1580_G_7 | 1580 | G | 7 |  | Combustion Turbine | IC Engine | PJM_EMAC | Maryland | 24 | Talbot | 41 | 24041 | 2 | 17769 | 1954 | 9999 |  |  | N | Natural Gas, Distillate Fuel Oil | [14 empty] | 0.3 | 2.3355 | 2.3355 | 2.3355 | 2.3355
Easton | 1580_G_8 | 1580 | G | 8 |  | Combustion Turbine | IC Engine | PJM_EMAC | Maryland | 24 | Talbot | 41 | 24041 | 2 | 17769 | 1957 | 9999 |  |  | N | Distillate Fuel Oil | [14 empty] | 0.3 | 2.3355 | 2.3355 | 2.3355 | 2.3355
Easton | 1580_G_9 | 1580 | G | 9 |  | Combustion Turbine | IC Engine | PJM_EMAC | Maryland | 24 | Talbot | 41 | 24041 | 2.5 | 17775 | 1961 | 9999 |  |  | N | Distillate Fuel Oil | [14 empty] | 0.3 | 2.3355 | 2.3355 | 2.3355 | 2.3355
Exelon Framingham LLC | 1586_G_GT1 | 1586 | G | GT1 | 1077 | Combustion Turbine | Combustion Turbine | NENGREST | Massachusetts | 25 | Norfolk | 21 | 25021 | 10 | 18460 | 1970 | 9999 |  |  | N | Distillate Fuel Oil | [14 empty] | 1.2 | 0.591 | 0.591 | 0.591 | 0.591
Exelon Framingham LLC | 1586_G_GT2 | 1586 | G | GT2 | 1078 | Combustion Turbine | Combustion Turbine | NENGREST | Massachusetts | 25 | Norfolk | 21 | 25021 | 10 | 18456 | 1969 | 9999 |  |  | N | Distillate Fuel Oil | [14 empty] | 1.2 | 0.649 | 0.649 | 0.649 | 0.649
Exelon Framingham LLC | 1586_G_GT3 | 1586 | G | GT3 | 1079 | Combustion Turbine | Combustion Turbine | NENGREST | Massachusetts | 25 | Norfolk | 21 | 25021 | 9.4 | 18455 | 1969 | 9999 |  |  | N | Distillate Fuel Oil | [14 empty] | 1.2 | 0.5758 | 0.5758 | 0.5758 | 0.5758
Exelon L Street | 1587_G_GT1 | 1587 | G | GT1 |  | Combustion Turbine | Combustion Turbine | NENGREST | Massachusetts | 25 | Suffolk | 25 | 25025 | 16 | 12201 | 1966 | 9999 |  |  | N | Distillate Fuel Oil | [15 empty] | 0.76352 | 0.76352 | 0.76352 | 0.76352
Mystic Generating Station | 1588_G_GT1 | 1588 | G | GT1 | 1084 | Combustion Turbine | Combustion Turbine | NENGREST | Massachusetts | 25 | Suffolk | 25 | 25025 | 8.6 | 17159 | 1969 | 9999 |  |  | N | Distillate Fuel Oil | [14 empty] | 0.74 | 0.6146 | 0.6146 | 0.6146 | 0.6146
Mystic Generating Station | 1588_G_GT81 | 1588 | G | GT81 | 10011 | Combined Cycle |  | NENGREST | Massachusetts | 25 | Suffolk | 25 | 25025 | 221 | 7405 | 2003 | 9999 |  |  | N | Natural Gas | [5 empty] | SCR | [9 empty] | 0.0066834 | 0.0066834 | 0.0066834 | 0.0066834
Mystic Generating Station | 1588_G_GT82 | 1588 | G | GT82 | 10012 | Combined Cycle |  | NENGREST | Massachusetts | 25 | Suffolk | 25 | 25025 | 221 | 7405 | 2003 | 9999 |  |  | N | Natural Gas | [5 empty] | SCR | [9 empty] | 0.0066834 | 0.0066834 | 0.0066834 | 0.0066834
Mystic Generating Station | 1588_G_GT93 | 1588 | G | GT93 | 10013 | Combined Cycle |  | NENGREST | Massachusetts | 25 | Suffolk | 25 | 25025 | 221 | 7405 | 2003 | 9999 |  |  | N | Natural Gas | [5 empty] | SCR | [9 empty] | 0.0076833 | 0.0076833 | 0.0076833 | 0.0076833
Mystic Generating Station | 1588_G_GT94 | 1588 | G | GT94 | 10014 | Combined Cycle |  | NENGREST | Massachusetts | 25 | Suffolk | 25 | 25025 | 221 | 7405 | 2003 | 9999 |  |  | N | Natural Gas | [5 empty] | SCR | [9 empty] | 0.0076833 | 0.0076833 | 0.0076833 | 0.0076833
Mystic Generating Station | 1588_G_ST85 | 1588 | G | ST85 | 10011 | Combined Cycle |  | NENGREST | Massachusetts | 25 | Suffolk | 25 | 25025 | 249 | 7405 | 2003 | 9999 |  |  | N | Natural Gas | [5 empty] | SCR | [9 empty] | 0.0066834 | 0.0066834 | 0.0066834 | 0.0066834
Mystic Generating Station | 1588_G_ST96 | 1588 | G | ST96 | 10013 | Combined Cycle |  | NENGREST | Massachusetts | 25 | Suffolk | 25 | 25025 | 249 | 7405 | 2003 | 9999 |  |  | N | Natural Gas | [5 empty] | SCR | [9 empty] | 0.0076833 | 0.0076833 | 0.0076833 | 0.0076833
Lake Creek | 159_G_1 | 159 | G | 1 |  | Hydro |  | WECC_UT | Utah | 49 | Wasatch | 51 | 49051 | 1 | 0 | 1981 | 9999 |  |  | N | Hydro | [15 empty] | 0 | 0 | 0 | 0
Pilgrim Nuclear Power Station | 1590_G_1 | 1590 | G | 1 |  | Nuclear |  | NENGREST | Massachusetts | 25 | Plymouth | 23 | 25023 | 684.7 | 10460 | 1972 | 2032 |  |  | N | Nuclear Fuel | [15 empty] | 0 | 0 | 0 | 0
Exelon Medway LLC | 1592_G_GT1 | 1592 | G | GT1 | 1088 | Combustion Turbine | Combustion Turbine | NENGREST | Massachusetts | 25 | Norfolk | 21 | 25021 | 36 | 15279 | 1970 | 9999 |  |  | N | Distillate Fuel Oil | [14 empty] | 1.2 | 0.60784 | 0.60784 | 0.60784 | 0.60784
Exelon Medway LLC | 1592_G_GT2 | 1592 | G | GT2 | 1090 | Combustion Turbine | Combustion Turbine | NENGREST | Massachusetts | 25 | Norfolk | 21 | 25021 | 35 | 15278 | 1971 | 9999 |  |  | N | Distillate Fuel Oil | [14 empty] | 1.2 | 0.47009 | 0.47009 | 0.47009 | 0.47009
Exelon Medway LLC | 1592_G_GT3 | 1592 | G | GT3 | 1092 | Combustion Turbine | Combustion Turbine | NENGREST | Massachusetts | 25 | Norfolk | 21 | 25021 | 36 | 15278 | 1970 | 9999 |  |  | N | Distillate Fuel Oil | [14 empty] | 1.2 | 0.53486 | 0.53486 | 0.53486 | 0.53486
Kendall Square Station | 1595_G_1 | 1595 | G | 1 | 1096 | Combined Cycle |  | NENGREST | Massachusetts | 25 | Middlesex | 17 | 25017 | 16 | 8942 | 1949 | 9999 |  |  | Y | Natural Gas |  |  |  |  | DLNB | [9 empty] | 0.74 | 0.032709 | 0.032709 | 0.032709 | 0.032709
Kendall Square Station | 1595_G_2 | 1595 | G | 2 | 1097 | Combined Cycle |  | NENGREST | Massachusetts | 25 | Middlesex | 17 | 25017 | 21.4 | 8942 | 1951 | 9999 |  |  | Y | Natural Gas |  |  |  |  | DLNB | [9 empty] | 0.74 | 0.032709 | 0.032709 | 0.032709 | 0.032709
Kendall Square Station | 1595_G_3 | 1595 | G | 3 | 1098 | Combined Cycle |  | NENGREST | Massachusetts | 25 | Middlesex | 17 | 25017 | 25 | 8942 | 1958 | 9999 |  |  | Y | Natural Gas |  |  |  |  | DLNB | [9 empty] | 0.74 | 0.032709 | 0.032709 | 0.032709 | 0.032709
Kendall Square Station | 1595_G_GEN4 | 1595 | G | GEN4 | 1099 | Combined Cycle |  | NENGREST | Massachusetts | 25 | Middlesex | 17 | 25017 | 155 | 8942 | 2002 | 9999 |  |  | Y | Natural Gas, Distillate Fuel Oil |  |  |  |  | DLNB | SCR | [8 empty] | 0.74 | 0.032709 | 0.032709 | 0.032709 | 0.032709
Kendall Square Station | 1595_G_JET1 | 1595 | G | JET1 | 1100 | Combustion Turbine | Combustion Turbine | NENGREST | Massachusetts | 25 | Middlesex | 17 | 25017 | 20 | 12019 | 1970 | 9999 |  |  | N | Distillate Fuel Oil |  |  |  |  | H2O | [9 empty] | 0.74 | 0.3726 | 0.3726 | 0.3726 | 0.3726
Oak Bluffs Diesel Generating Facility | 1597_G_UN1 | 1597 | G | UN1 |  | Combustion Turbine | IC Engine | NENGREST | Massachusetts | 25 | Dukes | 7 | 25007 | 2.7 | 10745 | 1969 | 9999 |  |  | N | Distillate Fuel Oil | [14 empty] | 0.78909 | 2.3355 | 2.3355 | 2.3355 | 2.3355
Oak Bluffs Diesel Generating Facility | 1597_G_UN2 | 1597 | G | UN2 |  | Combustion Turbine | IC Engine | NENGREST | Massachusetts | 25 | Dukes | 7 | 25007 | 2.7 | 10745 | 1969 | 9999 |  |  | N | Distillate Fuel Oil | [14 empty] | 0.78909 | 2.3355 | 2.3355 | 2.3355 | 2.3355
Oak Bluffs Diesel Generating Facility | 1597_G_UN3 | 1597 | G | UN3 |  | Combustion Turbine | IC Engine | NENGREST | Massachusetts | 25 | Dukes | 7 | 25007 | 2.7 | 10745 | 1972 | 9999 |  |  | N | Distillate Fuel Oil | [14 empty] | 0.78909 | 2.3355 | 2.3355 | 2.3355 | 2.3355
Apache Station | 160_G_GT1 | 160 | G | GT1 | 92 | Combined Cycle |  | WECC_AZ | Arizona | 4 | Cochise | 3 | 04003 | 10 | 13943 | 1963 | 9999 |  |  | Y | Natural Gas | [15 empty] | 0.1251 | 0.1251 | 0.1251 | 0.1251
Apache Station | 160_G_GT2 | 160 | G | GT2 | 93 | Combustion Turbine | Combustion Turbine | WECC_AZ | Arizona | 4 | Cochise | 3 | 04003 | 18.5 | 14763 | 1972 | 9999 |  |  | N | Natural Gas, Distillate Fuel Oil |  |  |  |  | H2O | SCR | [8 empty] | 0.8 | 0.049906 | 0.049906 | 0.049906 | 0.049906
Apache Station | 160_G_GT3 | 160 | G | GT3 | 94 | Combustion Turbine | Combustion Turbine | WECC_AZ | Arizona | 4 | Cochise | 3 | 04003 | 60 | 14763 | 1975 | 9999 |  |  | N | Natural Gas |  |  |  |  | H2O | SCR | [8 empty] | 0.8 | 0.049906 | 0.049906 | 0.049906 | 0.049906
Apache Station | 160_G_GT4 | 160 | G | GT4 | 88320 | Combustion Turbine | Combustion Turbine | WECC_AZ | Arizona | 4 | Cochise | 3 | 04003 | 38 | 14763 | 2002 | 9999 |  |  | N | Natural Gas, Distillate Fuel Oil |  |  |  |  | H2O | SCR | [8 empty] | 0.8 | 0.049906 | 0.049906 | 0.049906 | 0.049906
Apache Station | 160_G_ST1 | 160 | G | ST1 | 92 | Combined Cycle |  | WECC_AZ | Arizona | 4 | Cochise | 3 | 04003 | 72 | 13943 | 1964 | 9999 |  |  | N | Natural Gas | [15 empty] | 0.1251 | 0.1251 | 0.1251 | 0.1251
Boatlock | 1603_G_1 | 1603 | G | 1 |  | Hydro |  | NENGREST | Massachusetts | 25 | Hampden | 13 | 25013 | 0.7 | 0 | 1921 | 9999 |  |  | N | Hydro | [15 empty] | 0 | 0 | 0 | 0
Boatlock | 1603_G_2 | 1603 | G | 2 |  | Hydro |  | NENGREST | Massachusetts | 25 | Hampden | 13 | 25013 | 1.4 | 0 | 1924 | 9999 |  |  | N | Hydro | [15 empty] | 0 | 0 | 0 | 0
Boatlock | 1603_G_3 | 1603 | G | 3 |  | Hydro |  | NENGREST | Massachusetts | 25 | Hampden | 13 | 25013 | 1.2 | 0 | 1924 | 9999 |  |  | N | Hydro | [15 empty] | 0 | 0 | 0 | 0
Chemical | 1604_G_1 | 1604 | G | 1 |  | Hydro |  | NENGREST | Massachusetts | 25 | Hampden | 13 | 25013 | 0.8 | 0 | 1935 | 9999 |  |  | N | Hydro | [15 empty] | 0 | 0 | 0 | 0
Chemical | 1604_G_2 | 1604 | G | 2 |  | Hydro |  | NENGREST | Massachusetts | 25 | Hampden | 13 | 25013 | 0.8 | 0 | 1935 | 9999 |  |  | N | Hydro | [15 empty] | 0 | 0 | 0 | 0
Hadley Falls | 1605_G_1 | 1605 | G | 1 |  | Hydro |  | NENGREST | Massachusetts | 25 | Hampden | 13 | 25013 | 15.3 | 0 | 1952 | 9999 |  |  | N | Hydro | [15 empty] | 0 | 0 | 0 | 0
Hadley Falls | 1605_G_2 | 1605 | G | 2 |  | Hydro |  | NENGREST | Massachusetts | 25 | Hampden | 13 | 25013 | 15 | 0 | 1983 | 9999 |  |  | N | Hydro | [15 empty] | 0 | 0 | 0 | 0
Mount Tom | 1606_G_1 | 1606 | G | 1 | 1108 | Coal Steam |  | NENGREST | Massachusetts | 25 | Hampden | 13 | 25013 | 144 | 10623 | 1960 | 9999 | wall | dry | N | Bituminous |  |  |  |  | LNB + OFA | SCR | 2006 |  | ESPC | ESPC | No |  |  |  | 1.2 | 0.10415 | 0.07 | 0.10415 | 0.07 | 0.64 | 0.97 | 1
Riverside | 1607_G_7 | 1607 | G | 7 |  | Hydro |  | NENGREST | Massachusetts | 25 | Hampden | 13 | 25013 | 1.5 | 0 | 1922 | 9999 |  |  | N | Hydro | [15 empty] | 0 | 0 | 0 | 0
Riverside | 1607_G_8 | 1607 | G | 8 |  | Hydro |  | NENGREST | Massachusetts | 25 | Hampden | 13 | 25013 | 4 | 0 | 1931 | 9999 |  |  | N | Hydro | [15 empty] | 0 | 0 | 0 | 0
Turlock Lake | 161_G_1 | 161 | G | 1 |  | Hydro |  | WEC_CALN | California | 6 | Stanislaus | 99 | 06099 | 1.1 | 0 | 1980 | 9999 |  |  | N | Hydro | [15 empty] | 0 | 0 | 0 | 0
Turlock Lake | 161_G_2 | 161 | G | 2 |  | Hydro |  | WEC_CALN | California | 6 | Stanislaus | 99 | 06099 | 1.1 | 0 | 1980 | 9999 |  |  | N | Hydro | [15 empty] | 0 | 0 | 0 | 0
Turlock Lake | 161_G_3 | 161 | G | 3 |  | Hydro |  | WEC_CALN | California | 6 | Stanislaus | 99 | 06099 | 1.1 | 0 | 1980 | 9999 |  |  | N | Hydro | [15 empty] | 0 | 0 | 0 | 0
Somerset Station | 1613_G_JET2 | 1613 | G | JET2 | 1111 | Combustion Turbine | Combustion Turbine | NENGREST | Massachusetts | 25 | Bristol | 5 | 25005 | 18.3 | 10745 | 1971 | 9999 |  |  | N | Distillate Fuel Oil | [15 empty] | 1.1998 | 1.1998 | 1.1998 | 1.1998
Nantucket | 1615_G_12 | 1615 | G | 12 |  | Combustion Turbine | Combustion Turbine | NENGREST | Massachusetts | 25 | Nantucket | 19 | 25019 | 2.8 | 15554 | 1988 | 9999 |  |  | N | Distillate Fuel Oil | [14 empty] | 0.74 | 0.76352 | 0.76352 | 0.76352 | 0.76352
Nantucket | 1615_G_13 | 1615 | G | 13 |  | Combustion Turbine | Combustion Turbine | NENGREST | Massachusetts | 25 | Nantucket | 19 | 25019 | 2.9 | 15593 | 1988 | 9999 |  |  | N | Distillate Fuel Oil | [14 empty] | 0.74 | 0.76352 | 0.76352 | 0.76352 | 0.76352
Brayton Point | 1619_G_IC1 | 1619 | G | IC1 |  | Combustion Turbine | IC Engine | NENGREST | Massachusetts | 25 | Bristol | 5 | 25005 | 2.5 | 10745 | 1967 | 2016 |  |  | N | Distillate Fuel Oil | [14 empty] | 0.78909 | 2.3355 | 2.3355 | 2.3355 | 2.3355
Brayton Point | 1619_G_IC2 | 1619 | G | IC2 |  | Combustion Turbine | IC Engine | NENGREST | Massachusetts | 25 | Bristol | 5 | 25005 | 2.5 | 10770 | 1967 | 2016 |  |  | N | Distillate Fuel Oil | [15 empty] | 2.3355 | 2.3355 | 2.3355 | 2.3355
Brayton Point | 1619_G_IC3 | 1619 | G | IC3 |  | Combustion Turbine | IC Engine | NENGREST | Massachusetts | 25 | Bristol | 5 | 25005 | 2.5 | 10770 | 1967 | 2016 |  |  | N | Distillate Fuel Oil | [14 empty] | 0.78909 | 2.3355 | 2.3355 | 2.3355 | 2.3355
Brayton Point | 1619_G_IC4 | 1619 | G | IC4 |  | Combustion Turbine | IC Engine | NENGREST | Massachusetts | 25 | Bristol | 5 | 25005 | 2.5 | 10770 | 1967 | 2016 |  |  | N | Distillate Fuel Oil | [14 empty] | 0.78909 | 2.3355 | 2.3355 | 2.3355 | 2.3355
Hickman | 162_G_1 | 162 | G | 1 |  | Hydro |  | WEC_CALN | California | 6 | Stanislaus | 99 | 06099 | 0.5 | 0 | 1979 | 9999 |  |  | N | Hydro | [15 empty] | 0 | 0 | 0 | 0
Hickman | 162_G_2 | 162 | G | 2 |  | Hydro |  | WEC_CALN | California | 6 | Stanislaus | 99 | 06099 | 0.5 | 0 | 1979 | 9999 |  |  | N | Hydro | [15 empty] | 0 | 0 | 0 | 0
Deerfield 5 | 1620_G_GEN1 | 1620 | G | GEN1 |  | Hydro |  | NENGREST | Massachusetts | 25 | Berkshire | 3 | 25003 | 13.9 | 0 | 1974 | 9999 |  |  | N | Hydro | [15 empty] | 0 | 0 | 0 | 0
Cabot | 1629_G_1 | 1629 | G | 1 |  | Hydro |  | NENGREST | Massachusetts | 25 | Franklin | 11 | 25011 | 10.3 | 0 | 1915 | 9999 |  |  | N | Hydro | [15 empty] | 0 | 0 | 0 | 0
Cabot | 1629_G_2 | 1629 | G | 2 |  | Hydro |  | NENGREST | Massachusetts | 25 | Franklin | 11 | 25011 | 10.3 | 0 | 1915 | 9999 |  |  | N | Hydro | [15 empty] | 0 | 0 | 0 | 0
Cabot | 1629_G_3 | 1629 | G | 3 |  | Hydro |  | NENGREST | Massachusetts | 25 | Franklin | 11 | 25011 | 10.3 | 0 | 1916 | 9999 |  |  | N | Hydro | [15 empty] | 0 | 0 | 0 | 0
Cabot | 1629_G_4 | 1629 | G | 4 |  | Hydro |  | NENGREST | Massachusetts | 25 | Franklin | 11 | 25011 | 10.3 | 0 | 1916 | 9999 |  |  | N | Hydro | [15 empty] | 0 | 0 | 0 | 0
Cabot | 1629_G_5 | 1629 | G | 5 |  | Hydro |  | NENGREST | Massachusetts | 25 | Franklin | 11 | 25011 | 10.3 | 0 | 1917 | 9999 |  |  | N | Hydro | [15 empty] | 0 | 0 | 0 | 0
Cabot | 1629_G_6 | 1629 | G | 6 |  | Hydro |  | NENGREST | Massachusetts | 25 | Franklin | 11 | 25011 | 10.3 | 0 | 1917 | 9999 |  |  | N | Hydro | [15 empty] | 0 | 0 | 0 | 0
Cobble Mountain | 1630_G_1 | 1630 | G | 1 |  | Hydro |  | NENGREST | Massachusetts | 25 | Hampden | 13 | 25013 | 12.9 | 0 | 1930 | 9999 |  |  | N | Hydro | [15 empty] | 0 | 0 | 0 | 0
Cobble Mountain | 1630_G_2 | 1630 | G | 2 |  | Hydro |  | NENGREST | Massachusetts | 25 | Hampden | 13 | 25013 | 6.8 | 0 | 1930 | 9999 |  |  | N | Hydro | [15 empty] | 0 | 0 | 0 | 0
Cobble Mountain | 1630_G_3 | 1630 | G | 3 |  | Hydro |  | NENGREST | Massachusetts | 25 | Hampden | 13 | 25013 | 12.9 | 0 | 1930 | 9999 |  |  | N | Hydro | [15 empty] | 0 | 0 | 0 | 0
Doreen | 1631_G_DORE | 1631 | G | DORE | 1130 | Combustion Turbine | Combustion Turbine | NENGREST | Massachusetts | 25 | Berkshire | 3 | 25003 | 16.6 | 14659 | 1969 | 9999 |  |  | N | Distillate Fuel Oil | [14 empty] | 0.74 | 1.1999 | 1.1999 | 1.1999 | 1.1999
Gardners Falls | 1634_G_GF2 | 1634 | G | GF2 |  | Hydro |  | NENGREST | Massachusetts | 25 | Franklin | 11 | 25011 | 0.4 | 0 | 1964 | 9999 |  |  | N | Hydro | [15 empty] | 0 | 0 | 0 | 0
Gardners Falls | 1634_G_GF3 | 1634 | G | GF3 |  | Hydro |  | NENGREST | Massachusetts | 25 | Franklin | 11 | 25011 | 0.9 | 0 | 1914 | 9999 |  |  | N | Hydro | [15 empty] | 0 | 0 | 0 | 0
Gardners Falls | 1634_G_GF4 | 1634 | G | GF4 |  | Hydro |  | NENGREST | Massachusetts | 25 | Franklin | 11 | 25011 | 0.9 | 0 | 1914 | 9999 |  |  | N | Hydro | [15 empty] | 0 | 0 | 0 | 0
Gardners Falls | 1634_G_GF5 | 1634 | G | GF5 |  | Hydro |  | NENGREST | Massachusetts | 25 | Franklin | 11 | 25011 | 1.6 | 0 | 1925 | 9999 |  |  | N | Hydro | [15 empty] | 0 | 0 | 0 | 0
Putts Bridge | 1637_G_PB2 | 1637 | G | PB2 |  | Hydro |  | NENGREST | Massachusetts | 25 | Hampden | 13 | 25013 | 1.5 | 0 | 1918 | 9999 |  |  | N | Hydro | [15 empty] | 0 | 0 | 0 | 0
Putts Bridge | 1637_G_PB3 | 1637 | G | PB3 |  | Hydro |  | NENGREST | Massachusetts | 25 | Hampden | 13 | 25013 | 1.8 | 0 | 1918 | 9999 |  |  | N | Hydro | [15 empty] | 0 | 0 | 0 | 0
Redbridge | 1638_G_RB3 | 1638 | G | RB3 |  | Hydro |  | NENGREST | Massachusetts | 25 | Hampden | 13 | 25013 | 1.7 | 0 | 1934 | 9999 |  |  | N | Hydro | [15 empty] | 0 | 0 | 0 | 0
Redbridge | 1638_G_RB4 | 1638 | G | RB4 |  | Hydro |  | NENGREST | Massachusetts | 25 | Hampden | 13 | 25013 | 0.4 | 0 | 1926 | 9999 |  |  | N | Hydro | [15 empty] | 0 | 0 | 0 | 0
NAEA Energy Massachusetts LLC | 1642_G_GT-1 | 1642 | G | GT-1 | 8310 | Combustion Turbine | Combustion Turbine | NENGREST | Massachusetts | 25 | Hampden | 13 | 25013 | 38 | 10745 | 2002 | 9999 |  |  | N | Natural Gas, Distillate Fuel Oil |  |  |  |  | H2O | SCR | [8 empty] | 0.78909 | 0.034135 | 0.034135 | 0.034135 | 0.034135
NAEA Energy Massachusetts LLC | 1642_G_GT-2 | 1642 | G | GT-2 | 8312 | Combustion Turbine | Combustion Turbine | NENGREST | Massachusetts | 25 | Hampden | 13 | 25013 | 38 | 10745 | 2002 | 9999 |  |  | N | Natural Gas, Distillate Fuel Oil |  |  |  |  | H2O | SCR | [8 empty] | 0.78909 | 0.042094 | 0.042094 | 0.042094 | 0.042094
NAEA Energy Massachusetts LLC | 1642_G_WS10 | 1642 | G | WS10 | 1136 | Combustion Turbine | Combustion Turbine | NENGREST | Massachusetts | 25 | Hampden | 13 | 25013 | 17.2 | 10745 | 1968 | 9999 |  |  | N | Distillate Fuel Oil | [14 empty] | 0.74 | 1.2 | 1.2 | 1.2 | 1.2
Woodland Road | 1643_G_WOOD | 1643 | G | WOOD | 1139 | Combustion Turbine | Combustion Turbine | NENGREST | Massachusetts | 25 | Hampden | 13 | 25013 | 16.7 | 12920 | 1969 | 9999 |  |  | N | Distillate Fuel Oil | [14 empty] | 0.74 | 1.1999 | 1.1999 | 1.1999 | 1.1999
Carpenter | 166_G_1 | 166 | G | 1 |  | Hydro |  | S_D_REST | Arkansas | 5 | Garland | 51 | 05051 | 31 | 0 | 1930 | 9999 |  |  | N | Hydro | [15 empty] | 0 | 0 | 0 | 0
Carpenter | 166_G_2 | 166 | G | 2 |  | Hydro |  | S_D_REST | Arkansas | 5 | Garland | 51 | 05051 | 31 | 0 | 1930 | 9999 |  |  | N | Hydro | [15 empty] | 0 | 0 | 0 | 0
Potter Station 2 | 1660_G_CC2 | 1660 | G | CC2 | 1140 | Combined Cycle |  | NENGREST | Massachusetts | 25 | Norfolk | 21 | 25021 | 63 | 10276 | 1977 | 9999 |  |  | N | Natural Gas, Distillate Fuel Oil |  |  |  |  | STM | [10 empty] | 0.30047 | 0.30047 | 0.30047 | 0.30047
Potter Station 2 | 1660_G_CC3 | 1660 | G | CC3 | 1140 | Combined Cycle |  | NENGREST | Massachusetts | 25 | Norfolk | 21 | 25021 | 15.5 | 10276 | 1977 | 9999 |  |  | N | Natural Gas, Distillate Fuel Oil |  |  |  |  | STM | [10 empty] | 0.30047 | 0.30047 | 0.30047 | 0.30047
Potter Station 2 | 1660_G_IC1 | 1660 | G | IC1 |  | Combustion Turbine | IC Engine | NENGREST | Massachusetts | 25 | Norfolk | 21 | 25021 | 2.3 | 13600 | 1963 | 9999 |  |  | N | Distillate Fuel Oil | [14 empty] | 0.78909 | 2.3355 | 2.3355 | 2.3355 | 2.3355
Potter Station 2 | 1660_G_WAT1 | 1660 | G | WAT1 | 90442 | Combustion Turbine | Combustion Turbine | NENGREST | Massachusetts | 25 | Norfolk | 21 | 25021 | 53 | 14384 | 2009 | 9999 |  |  | N | Natural Gas, Distillate Fuel Oil |  |  |  |  | H2O + NH3 | SCR | [9 empty] | 0.014466 | 0.014466 | 0.014466 | 0.014466
Potter Station 2 | 1660_G_WAT2 | 1660 | G | WAT2 | 90443 | Combustion Turbine | Combustion Turbine | NENGREST | Massachusetts | 25 | Norfolk | 21 | 25021 | 53 | 14384 | 2009 | 9999 |  |  | N | Natural Gas, Distillate Fuel Oil |  |  |  |  | H2O + NH3 | SCR | [9 empty] | 0.012379 | 0.012379 | 0.012379 | 0.012379
Cecil Lynch | 167_G_4 | 167 | G | 4 |  | Combustion Turbine | IC Engine | S_D_N_AR | Arkansas | 5 | Pulaski | 119 | 05119 | 5 | 14400 | 1967 | 9999 |  |  | N | Distillate Fuel Oil | [15 empty] | 2.3355 | 2.3355 | 2.3355 | 2.3355
High Street Station | 1670_G_1 | 1670 | G | 1 |  | Combustion Turbine | IC Engine | NENGREST | Massachusetts | 25 | ESSEX | 9 | 25009 | 1.2 | 15786 | 1986 | 9999 |  |  | N | Natural Gas, Distillate Fuel Oil | [14 empty] | 0.78909 | 2.0543 | 2.0543 | 2.0543 | 2.0543
High Street Station | 1670_G_10 | 1670 | G | 10 |  | Combustion Turbine | IC Engine | NENGREST | Massachusetts | 25 | ESSEX | 9 | 25009 | 1.2 | 15786 | 1984 | 9999 |  |  | N | Natural Gas, Distillate Fuel Oil | [14 empty] | 0.78909 | 2.0543 | 2.0543 | 2.0543 | 2.0543
High Street Station | 1670_G_11 | 1670 | G | 11 |  | Combustion Turbine | IC Engine | NENGREST | Massachusetts | 25 | ESSEX | 9 | 25009 | 1.2 | 15786 | 1982 | 9999 |  |  | N | Natural Gas, Distillate Fuel Oil | [14 empty] | 0.78909 | 2.0543 | 2.0543 | 2.0543 | 2.0543
High Street Station | 1670_G_12 | 1670 | G | 12 |  | Combustion Turbine | IC Engine | NENGREST | Massachusetts | 25 | ESSEX | 9 | 25009 | 1.2 | 15786 | 1983 | 9999 |  |  | N | Natural Gas, Distillate Fuel Oil | [14 empty] | 0.78909 | 2.0543 | 2.0543 | 2.0543 | 2.0543
High Street Station | 1670_G_2 | 1670 | G | 2 |  | Combustion Turbine | IC Engine | NENGREST | Massachusetts | 25 | ESSEX | 9 | 25009 | 1.3 | 15851 | 1954 | 9999 |  |  | N | Natural Gas, Distillate Fuel Oil | [15 empty] | 2.0543 | 2.0543 | 2.0543 | 2.0543
High Street Station | 1670_G_4 | 1670 | G | 4 |  | Combustion Turbine | IC Engine | NENGREST | Massachusetts | 25 | ESSEX | 9 | 25009 | 0.6 | 12774 | 1937 | 9999 |  |  | N | Distillate Fuel Oil | [15 empty] | 2.3355 | 2.3355 | 2.3355 | 2.3355
High Street Station | 1670_G_6 | 1670 | G | 6 |  | Combustion Turbine | IC Engine | NENGREST | Massachusetts | 25 | ESSEX | 9 | 25009 | 1.2 | 15786 | 1951 | 9999 |  |  | N | Natural Gas, Distillate Fuel Oil | [14 empty] | 0.78909 | 2.0543 | 2.0543 | 2.0543 | 2.0543
High Street Station | 1670_G_7 | 1670 | G | 7 |  | Combustion Turbine | IC Engine | NENGREST | Massachusetts | 25 | ESSEX | 9 | 25009 | 1.3 | 15799 | 1956 | 9999 |  |  | N | Distillate Fuel Oil | [14 empty] | 0.78909 | 2.3355 | 2.3355 | 2.3355 | 2.3355
High Street Station | 1670_G_8 | 1670 | G | 8 |  | Combustion Turbine | IC Engine | NENGREST | Massachusetts | 25 | ESSEX | 9 | 25009 | 1.1 | 15784 | 1960 | 9999 |  |  | N | Distillate Fuel Oil | [14 empty] | 0.78909 | 2.3355 | 2.3355 | 2.3355 | 2.3355
High Street Station | 1670_G_9 | 1670 | G | 9 |  | Combustion Turbine | IC Engine | NENGREST | Massachusetts | 25 | ESSEX | 9 | 25009 | 1.3 | 15799 | 1961 | 9999 |  |  | N | Natural Gas, Distillate Fuel Oil | [14 empty] | 0.78909 | 2.0543 | 2.0543 | 2.0543 | 2.0543
Waters River | 1678_G_1 | 1678 | G | 1 | 89524 | Combustion Turbine | Combustion Turbine | NENGREST | Massachusetts | 25 | Essex | 9 | 25009 | 16.1 | 10745 | 1971 | 9999 |  |  | N | Natural Gas, Distillate Fuel Oil | [14 empty] | 0.78909 | 0.47447 | 0.47447 | 0.47447 | 0.47447
Waters River | 1678_G_2 | 1678 | G | 2 | 1141 | Combustion Turbine | Combustion Turbine | NENGREST | Massachusetts | 25 | Essex | 9 | 25009 | 30 | 10745 | 1990 | 9999 |  |  | N | Natural Gas, Distillate Fuel Oil |  |  |  |  | H2O | [9 empty] | 0.78909 | 0.18999 | 0.18999 | 0.18999 | 0.18999
Cleary Flood | 1682_G_9A | 1682 | G | 9A | 1143 | Combined Cycle |  | NENGREST | Massachusetts | 25 | Bristol | 5 | 25005 | 20.5 | 11478 | 1976 | 9999 |  |  | N | Natural Gas, Distillate Fuel Oil |  |  |  |  | H2O | [9 empty] | 0.74 | 0.15289 | 0.15289 | 0.15289 | 0.15289
Cleary Flood | 1682_G_CA9 | 1682 | G | CA9 | 1143 | Combined Cycle |  | NENGREST | Massachusetts | 25 | Bristol | 5 | 25005 | 87 | 11478 | 1975 | 9999 |  |  | N | Natural Gas, Residual Fuel Oil |  |  |  |  | H2O | [9 empty] | 0.74 | 0.15289 | 0.15289 | 0.15289 | 0.15289
Alcona | 1693_G_1 | 1693 | G | 1 |  | Hydro |  | MIS_LMI | Michigan | 26 | Alcona | 1 | 26001 | 1.5 | 0 | 1924 | 9999 |  |  | N | Hydro | [15 empty] | 0 | 0 | 0 | 0
Alcona | 1693_G_2 | 1693 | G | 2 |  | Hydro |  | MIS_LMI | Michigan | 26 | Alcona | 1 | 26001 | 1.5 | 0 | 1924 | 9999 |  |  | N | Hydro | [15 empty] | 0 | 0 | 0 | 0
Allegan Dam | 1694_G_1 | 1694 | G | 1 |  | Hydro |  | MIS_LMI | Michigan | 26 | Allegan | 5 | 26005 | 0.3 | 0 | 1935 | 9999 |  |  | N | Hydro | [15 empty] | 0 | 0 | 0 | 0
Allegan Dam | 1694_G_2 | 1694 | G | 2 |  | Hydro |  | MIS_LMI | Michigan | 26 | Allegan | 5 | 26005 | 0.7 | 0 | 1935 | 9999 |  |  | N | Hydro | [15 empty] | 0 | 0 | 0 | 0
Allegan Dam | 1694_G_3 | 1694 | G | 3 |  | Hydro |  | MIS_LMI | Michigan | 26 | Allegan | 5 | 26005 | 0.9 | 0 | 1945 | 9999 |  |  | N | Hydro | [15 empty] | 0 | 0 | 0 | 0
B E Morrow | 1696_G_A | 1696 | G | A |  | Combustion Turbine | Combustion Turbine | MIS_LMI | Michigan | 26 | Kalamazoo | 77 | 26077 | 12.8 | 17827 | 1968 | 9999 |  |  | N | Natural Gas | [14 empty] | 1.67 | 0.59244 | 0.59244 | 0.59244 | 0.59244
B E Morrow | 1696_G_B | 1696 | G | B |  | Combustion Turbine | Combustion Turbine | MIS_LMI | Michigan | 26 | Kalamazoo | 77 | 26077 | 10.6 | 17884 | 1969 | 9999 |  |  | N | Natural Gas | [14 empty] | 1.67 | 0.59244 | 0.59244 | 0.59244 | 0.59244
C W Tippy | 1698_G_1 | 1698 | G | 1 |  | Hydro |  | MIS_LMI | Michigan | 26 | Manistee | 101 | 26101 | 1.8 | 0 | 1918 | 9999 |  |  | N | Hydro | [15 empty] | 0 | 0 | 0 | 0
C W Tippy | 1698_G_2 | 1698 | G | 2 |  | Hydro |  | MIS_LMI | Michigan | 26 | Manistee | 101 | 26101 | 1.8 | 0 | 1918 | 9999 |  |  | N | Hydro | [15 empty] | 0 | 0 | 0 | 0
C W Tippy | 1698_G_3 | 1698 | G | 3 |  | Hydro |  | MIS_LMI | Michigan | 26 | Manistee | 101 | 26101 | 1.8 | 0 | 1918 | 9999 |  |  | N | Hydro | [15 empty] | 0 | 0 | 0 | 0
Mitchell Dam | 17_G_4 | 17 | G | 4 |  | Hydro |  | S_SOU | Alabama | 1 | Coosa | 37 | 01037 | 19.5 | 0 | 1949 | 9999 |  |  | N | Hydro | [15 empty] | 0 | 0 | 0 | 0
Mitchell Dam | 17_G_5 | 17 | G | 5 |  | Hydro |  | S_SOU | Alabama | 1 | Coosa | 37 | 01037 | 49 | 0 | 1985 | 9999 |  |  | N | Hydro | [15 empty] | 0 | 0 | 0 | 0
Mitchell Dam | 17_G_6 | 17 | G | 6 |  | Hydro |  | S_SOU | Alabama | 1 | Coosa | 37 | 01037 | 49 | 0 | 1985 | 9999 |  |  | N | Hydro | [15 empty] | 0 | 0 | 0 | 0
Mitchell Dam | 17_G_7 | 17 | G | 7 |  | Hydro |  | S_SOU | Alabama | 1 | Coosa | 37 | 01037 | 49 | 0 | 1985 | 9999 |  |  | N | Hydro | [15 empty] | 0 | 0 | 0 | 0
Cooke | 1700_G_1 | 1700 | G | 1 |  | Hydro |  | MIS_LMI | Michigan | 26 | Iosco | 69 | 26069 | 1.5 | 0 | 1911 | 9999 |  |  | N | Hydro | [15 empty] | 0 | 0 | 0 | 0
Cooke | 1700_G_2 | 1700 | G | 2 |  | Hydro |  | MIS_LMI | Michigan | 26 | Iosco | 69 | 26069 | 3 | 0 | 1911 | 9999 |  |  | N | Hydro | [15 empty] | 0 | 0 | 0 | 0
Cooke | 1700_G_3 | 1700 | G | 3 |  | Hydro |  | MIS_LMI | Michigan | 26 | Iosco | 69 | 26069 | 3 | 0 | 1911 | 9999 |  |  | N | Hydro | [15 empty] | 0 | 0 | 0 | 0
Croton | 1701_G_1 | 1701 | G | 1 |  | Hydro |  | MIS_LMI | Michigan | 26 | Newaygo | 123 | 26123 | 1 | 0 | 1907 | 9999 |  |  | N | Hydro | [15 empty] | 0 | 0 | 0 | 0
Croton | 1701_G_2 | 1701 | G | 2 |  | Hydro |  | MIS_LMI | Michigan | 26 | Newaygo | 123 | 26123 | 1 | 0 | 1907 | 9999 |  |  | N | Hydro | [15 empty] | 0 | 0 | 0 | 0
Croton | 1701_G_3 | 1701 | G | 3 |  | Hydro |  | MIS_LMI | Michigan | 26 | Newaygo | 123 | 26123 | 0.4 | 0 | 1915 | 9999 |  |  | N | Hydro | [15 empty] | 0 | 0 | 0 | 0
Croton | 1701_G_4 | 1701 | G | 4 |  | Hydro |  | MIS_LMI | Michigan | 26 | Newaygo | 123 | 26123 | 0.4 | 0 | 1912 | 9999 |  |  | N | Hydro | [15 empty] | 0 | 0 | 0 | 0
Five Channels | 1704_G_1 | 1704 | G | 1 |  | Hydro |  | MIS_LMI | Michigan | 26 | Iosco | 69 | 26069 | 3 | 0 | 1912 | 9999 |  |  | N | Hydro | [15 empty] | 0 | 0 | 0 | 0
Five Channels | 1704_G_2 | 1704 | G | 2 |  | Hydro |  | MIS_LMI | Michigan | 26 | Iosco | 69 | 26069 | 3 | 0 | 1912 | 9999 |  |  | N | Hydro | [15 empty] | 0 | 0 | 0 | 0
Foote | 1705_G_1 | 1705 | G | 1 |  | Hydro |  | MIS_LMI | Michigan | 26 | Iosco | 69 | 26069 | 1.4 | 0 | 1918 | 9999 |  |  | N | Hydro | [15 empty] | 0 | 0 | 0 | 0
Foote | 1705_G_2 | 1705 | G | 2 |  | Hydro |  | MIS_LMI | Michigan | 26 | Iosco | 69 | 26069 | 1.4 | 0 | 1918 | 9999 |  |  | N | Hydro | [15 empty] | 0 | 0 | 0 | 0
Foote | 1705_G_3 | 1705 | G | 3 |  | Hydro |  | MIS_LMI | Michigan | 26 | Iosco | 69 | 26069 | 1.4 | 0 | 1918 | 9999 |  |  | N | Hydro | [15 empty] | 0 | 0 | 0 | 0
Gaylord | 1706_G_1 | 1706 | G | 1 |  | Combustion Turbine | Combustion Turbine | MIS_LMI | Michigan | 26 | Otsego | 137 | 26137 | 11.5 | 16766 | 1966 | 9999 |  |  | N | Natural Gas | [14 empty] | 1.67 | 0.59244 | 0.59244 | 0.59244 | 0.59244
Gaylord | 1706_G_2 | 1706 | G | 2 |  | Combustion Turbine | Combustion Turbine | MIS_LMI | Michigan | 26 | Otsego | 137 | 26137 | 10.4 | 16797 | 1966 | 9999 |  |  | N | Natural Gas | [14 empty] | 1.67 | 0.59244 | 0.59244 | 0.59244 | 0.59244
Gaylord | 1706_G_3 | 1706 | G | 3 |  | Combustion Turbine | Combustion Turbine | MIS_LMI | Michigan | 26 | Otsego | 137 | 26137 | 11.6 | 16764 | 1966 | 9999 |  |  | N | Natural Gas | [14 empty] | 1.67 | 0.59244 | 0.59244 | 0.59244 | 0.59244
Gaylord | 1706_G_4 | 1706 | G | 4 |  | Combustion Turbine | Combustion Turbine | MIS_LMI | Michigan | 26 | Otsego | 137 | 26137 | 14 | 16700 | 1966 | 9999 |  |  | N | Natural Gas | [14 empty] | 1.67 | 0.59244 | 0.59244 | 0.59244 | 0.59244
Hardy | 1707_G_1 | 1707 | G | 1 |  | Hydro |  | MIS_LMI | Michigan | 26 | Newaygo | 123 | 26123 | 10.1 | 0 | 1931 | 9999 |  |  | N | Hydro | [15 empty] | 0 | 0 | 0 | 0
Hardy | 1707_G_2 | 1707 | G | 2 |  | Hydro |  | MIS_LMI | Michigan | 26 | Newaygo | 123 | 26123 | 10.1 | 0 | 1931 | 9999 |  |  | N | Hydro | [15 empty] | 0 | 0 | 0 | 0
Hardy | 1707_G_3 | 1707 | G | 3 |  | Hydro |  | MIS_LMI | Michigan | 26 | Newaygo | 123 | 26123 | 11.5 | 0 | 1931 | 9999 |  |  | N | Hydro | [15 empty] | 0 | 0 | 0 | 0
Hodenpyl | 1708_G_1 | 1708 | G | 1 |  | Hydro |  | MIS_LMI | Michigan | 26 | Wexford | 165 | 26165 | 2.3 | 0 | 1925 | 9999 |  |  | N | Hydro | [15 empty] | 0 | 0 | 0 | 0
Hodenpyl | 1708_G_2 | 1708 | G | 2 |  | Hydro |  | MIS_LMI | Michigan | 26 | Wexford | 165 | 26165 | 2.3 | 0 | 1925 | 9999 |  |  | N | Hydro | [15 empty] | 0 | 0 | 0 | 0
Mabelvale | 171_G_1 | 171 | G | 1 |  | Combustion Turbine | Combustion Turbine | S_D_N_AR | Arkansas | 5 | Pulaski | 119 | 05119 | 14 | 15786 | 1970 | 9999 |  |  | N | Natural Gas, Distillate Fuel Oil | [15 empty] | 0.47776 | 0.47776 | 0.47776 | 0.47776
Mabelvale | 171_G_2 | 171 | G | 2 |  | Combustion Turbine | Combustion Turbine | S_D_N_AR | Arkansas | 5 | Pulaski | 119 | 05119 | 14 | 15787 | 1970 | 9999 |  |  | N | Natural Gas, Distillate Fuel Oil | [15 empty] | 0.47776 | 0.47776 | 0.47776 | 0.47776
Mabelvale | 171_G_3 | 171 | G | 3 |  | Combustion Turbine | Combustion Turbine | S_D_N_AR | Arkansas | 5 | Pulaski | 119 | 05119 | 14 | 15787 | 1970 | 9999 |  |  | N | Natural Gas, Distillate Fuel Oil | [15 empty] | 0.47776 | 0.47776 | 0.47776 | 0.47776
Mabelvale | 171_G_4 | 171 | G | 4 |  | Combustion Turbine | Combustion Turbine | S_D_N_AR | Arkansas | 5 | Pulaski | 119 | 05119 | 14 | 15787 | 1970 | 9999 |  |  | N | Natural Gas, Distillate Fuel Oil | [15 empty] | 0.47776 | 0.47776 | 0.47776 | 0.47776
J H Campbell | 1710_G_A | 1710 | G | A |  | Combustion Turbine | Combustion Turbine | MIS_LMI | Michigan | 26 | Ottawa | 139 | 26139 | 11.2 | 15330 | 1968 | 9999 |  |  | N | Distillate Fuel Oil | [14 empty] | 1.67 | 0.76538 | 0.76538 | 0.76538 | 0.76538
Loud | 1712_G_1 | 1712 | G | 1 |  | Hydro |  | MIS_LMI | Michigan | 26 | Iosco | 69 | 26069 | 2.2 | 0 | 1913 | 9999 |  |  | N | Hydro | [15 empty] | 0 | 0 | 0 | 0
Loud | 1712_G_2 | 1712 | G | 2 |  | Hydro |  | MIS_LMI | Michigan | 26 | Iosco | 69 | 26069 | 2.2 | 0 | 1913 | 9999 |  |  | N | Hydro | [15 empty] | 0 | 0 | 0 | 0
Ludington | 1713_G_1 | 1713 | G | 1 |  | Pumped Storage |  | MIS_LMI | Michigan | 26 | Mason | 105 | 26105 | 312 | 0 | 1973 | 9999 |  |  | N | Pumped Storage | [15 empty] | 0 | 0 | 0 | 0
Ludington | 1713_G_2 | 1713 | G | 2 |  | Pumped Storage |  | MIS_LMI | Michigan | 26 | Mason | 105 | 26105 | 312 | 0 | 1973 | 9999 |  |  | N | Pumped Storage | [15 empty] | 0 | 0 | 0 | 0
Ludington | 1713_G_3 | 1713 | G | 3 |  | Pumped Storage |  | MIS_LMI | Michigan | 26 | Mason | 105 | 26105 | 312 | 0 | 1973 | 9999 |  |  | N | Pumped Storage | [15 empty] | 0 | 0 | 0 | 0
Ludington | 1713_G_4 | 1713 | G | 4 |  | Pumped Storage |  | MIS_LMI | Michigan | 26 | Mason | 105 | 26105 | 312 | 0 | 1973 | 9999 |  |  | N | Pumped Storage | [15 empty] | 0 | 0 | 0 | 0
Ludington | 1713_G_5 | 1713 | G | 5 |  | Pumped Storage |  | MIS_LMI | Michigan | 26 | Mason | 105 | 26105 | 312 | 0 | 1973 | 9999 |  |  | N | Pumped Storage | [15 empty] | 0 | 0 | 0 | 0
Ludington | 1713_G_6 | 1713 | G | 6 |  | Pumped Storage |  | MIS_LMI | Michigan | 26 | Mason | 105 | 26105 | 312 | 0 | 1973 | 9999 |  |  | N | Pumped Storage | [15 empty] | 0 | 0 | 0 | 0
Mio | 1714_G_1 | 1714 | G | 1 |  | Hydro |  | MIS_LMI | Michigan | 26 | Oscoda | 135 | 26135 | 0.8 | 0 | 1916 | 9999 |  |  | N | Hydro | [15 empty] | 0 | 0 | 0 | 0
Mio | 1714_G_2 | 1714 | G | 2 |  | Hydro |  | MIS_LMI | Michigan | 26 | Oscoda | 135 | 26135 | 0.8 | 0 | 1916 | 9999 |  |  | N | Hydro | [15 empty] | 0 | 0 | 0 | 0
Palisades | 1715_G_1 | 1715 | G | 1 |  | Nuclear |  | MIS_LMI | Michigan | 26 | Van Buren | 159 | 26159 | 803.4 | 10460 | 1972 | 2032 |  |  | N | Nuclear Fuel | [15 empty] | 0 | 0 | 0 | 0
Rogers | 1716_G_1 | 1716 | G | 1 |  | Hydro |  | MIS_LMI | Michigan | 26 | Mecosta | 107 | 26107 | 0.7 | 0 | 1922 | 9999 |  |  | N | Hydro | [15 empty] | 0 | 0 | 0 | 0
Rogers | 1716_G_2 | 1716 | G | 2 |  | Hydro |  | MIS_LMI | Michigan | 26 | Mecosta | 107 | 26107 | 0.7 | 0 | 1922 | 9999 |  |  | N | Hydro | [15 empty] | 0 | 0 | 0 | 0
Rogers | 1716_G_3 | 1716 | G | 3 |  | Hydro |  | MIS_LMI | Michigan | 26 | Mecosta | 107 | 26107 | 0.7 | 0 | 1922 | 9999 |  |  | N | Hydro | [15 empty] | 0 | 0 | 0 | 0
Rogers | 1716_G_4 | 1716 | G | 4 |  | Hydro |  | MIS_LMI | Michigan | 26 | Mecosta | 107 | 26107 | 0.7 | 0 | 1922 | 9999 |  |  | N | Hydro | [15 empty] | 0 | 0 | 0 | 0
Straits | 1718_G_1 | 1718 | G | 1 |  | Combustion Turbine | Combustion Turbine | MIS_LMI | Michigan | 26 | Emmet | 47 | 26047 | 13.4 | 13390 | 1969 | 9999 |  |  | N | Natural Gas | [14 empty] | 1.67 | 0.59244 | 0.59244 | 0.59244 | 0.59244
Thetford | 1719_G_1 | 1719 | G | 1 | 88431 | Combustion Turbine | Combustion Turbine | MIS_LMI | Michigan | 26 | Genesee | 49 | 26049 | 30 | 17662 | 1970 | 9999 |  |  | N | Natural Gas | [14 empty] | 1.67 | 0.4651 | 0.4651 | 0.4651 | 0.4651
Thetford | 1719_G_2 | 1719 | G | 2 | 88432 | Combustion Turbine | Combustion Turbine | MIS_LMI | Michigan | 26 | Genesee | 49 | 26049 | 29 | 17662 | 1970 | 9999 |  |  | N | Natural Gas | [14 empty] | 1.67 | 0.4673 | 0.4673 | 0.4673 | 0.4673
Thetford | 1719_G_3 | 1719 | G | 3 | 88433 | Combustion Turbine | Combustion Turbine | MIS_LMI | Michigan | 26 | Genesee | 49 | 26049 | 22.5 | 24284 | 1970 | 9999 |  |  | N | Natural Gas | [14 empty] | 1.67 | 0.46713 | 0.46713 | 0.46713 | 0.46713
Thetford | 1719_G_4 | 1719 | G | 4 | 88434 | Combustion Turbine | Combustion Turbine | MIS_LMI | Michigan | 26 | Genesee | 49 | 26049 | 24.6 | 24429 | 1970 | 9999 |  |  | N | Natural Gas | [14 empty] | 1.67 | 0.46696 | 0.46696 | 0.46696 | 0.46696
Thetford | 1719_G_5 | 1719 | G | 5 |  | Combustion Turbine | Combustion Turbine | MIS_LMI | Michigan | 26 | Genesee | 49 | 26049 | 15 | 17662 | 1971 | 9999 |  |  | N | Natural Gas | [14 empty] | 1.67 | 0.59244 | 0.59244 | 0.59244 | 0.59244
Thetford | 1719_G_6 | 1719 | G | 6 |  | Combustion Turbine | Combustion Turbine | MIS_LMI | Michigan | 26 | Genesee | 49 | 26049 | 15 | 17662 | 1971 | 9999 |  |  | N | Natural Gas | [14 empty] | 1.67 | 0.59244 | 0.59244 | 0.59244 | 0.59244
Thetford | 1719_G_7 | 1719 | G | 7 |  | Combustion Turbine | Combustion Turbine | MIS_LMI | Michigan | 26 | Genesee | 49 | 26049 | 14 | 17662 | 1971 | 9999 |  |  | N | Natural Gas | [14 empty] | 1.67 | 0.59244 | 0.59244 | 0.59244 | 0.59244
Thetford | 1719_G_8 | 1719 | G | 8 |  | Combustion Turbine | Combustion Turbine | MIS_LMI | Michigan | 26 | Genesee | 49 | 26049 | 11.1 | 24266 | 1971 | 9999 |  |  | N | Natural Gas | [14 empty] | 1.67 | 0.59244 | 0.59244 | 0.59244 | 0.59244
Thetford | 1719_G_9 | 1719 | G | 9 |  | Combustion Turbine | Combustion Turbine | MIS_LMI | Michigan | 26 | Genesee | 49 | 26049 | 10.6 | 24298 | 1971 | 9999 |  |  | N | Natural Gas | [14 empty] | 1.67 | 0.59244 | 0.59244 | 0.59244 | 0.59244
Osceola | 172_G_10 | 172 | G | 10 |  | Combustion Turbine | IC Engine | S_D_N_AR | Arkansas | 5 | Mississippi | 93 | 05093 | 1.6 | 10745 | 1992 | 9999 |  |  | N | Distillate Fuel Oil | [15 empty] | 2.3355 | 2.3355 | 2.3355 | 2.3355
Osceola | 172_G_11 | 172 | G | 11 |  | Combustion Turbine | IC Engine | S_D_N_AR | Arkansas | 5 | Mississippi | 93 | 05093 | 1.6 | 10745 | 1993 | 9999 |  |  | N | Distillate Fuel Oil | [15 empty] | 2.3355 | 2.3355 | 2.3355 | 2.3355
Osceola | 172_G_12 | 172 | G | 12 |  | Combustion Turbine | IC Engine | S_D_N_AR | Arkansas | 5 | Mississippi | 93 | 05093 | 1.6 | 10745 | 1999 | 9999 |  |  | N | Distillate Fuel Oil | [15 empty] | 2.3355 | 2.3355 | 2.3355 | 2.3355
Osceola | 172_G_13 | 172 | G | 13 |  | Combustion Turbine | IC Engine | S_D_N_AR | Arkansas | 5 | Mississippi | 93 | 05093 | 1.6 | 10745 | 1999 | 9999 |  |  | N | Distillate Fuel Oil | [15 empty] | 2.3355 | 2.3355 | 2.3355 | 2.3355
Osceola | 172_G_14 | 172 | G | 14 |  | Combustion Turbine | IC Engine | S_D_N_AR | Arkansas | 5 | Mississippi | 93 | 05093 | 1.6 | 10745 | 1999 | 9999 |  |  | N | Distillate Fuel Oil | [15 empty] | 2.3355 | 2.3355 | 2.3355 | 2.3355
Osceola | 172_G_9 | 172 | G | 9 |  | Combustion Turbine | IC Engine | S_D_N_AR | Arkansas | 5 | Mississippi | 93 | 05093 | 1.6 | 10745 | 1992 | 9999 |  |  | N | Distillate Fuel Oil | [15 empty] | 2.3355 | 2.3355 | 2.3355 | 2.3355
J C Weadock | 1720_G_A | 1720 | G | A |  | Combustion Turbine | Combustion Turbine | MIS_LMI | Michigan | 26 | Bay | 17 | 26017 | 13 | 17662 | 1968 | 9999 |  |  | N | Natural Gas | [14 empty] | 1.67 | 0.59244 | 0.59244 | 0.59244 | 0.59244
Webber | 1722_G_1 | 1722 | G | 1 |  | Hydro |  | MIS_LMI | Michigan | 26 | Ionia | 67 | 26067 | 0.6 | 0 | 1907 | 9999 |  |  | N | Hydro | [15 empty] | 0 | 0 | 0 | 0
Webber | 1722_G_2 | 1722 | G | 2 |  | Hydro |  | MIS_LMI | Michigan | 26 | Ionia | 67 | 26067 | 0.3 | 0 | 1949 | 9999 |  |  | N | Hydro | [15 empty] | 0 | 0 | 0 | 0
J R Whiting | 1723_G_A | 1723 | G | A |  | Combustion Turbine | Combustion Turbine | MIS_LMI | Michigan | 26 | Monroe | 115 | 26115 | 13 | 18633 | 1968 | 9999 |  |  | N | Distillate Fuel Oil | [14 empty] | 1.11 | 0.76538 | 0.76538 | 0.76538 | 0.76538
Colfax | 1725_G_1 | 1725 | G | 1 |  | Combustion Turbine | IC Engine | MIS_LMI | Michigan | 26 | Livingston | 93 | 26093 | 2.4 | 12774 | 1969 | 9999 |  |  | N | Distillate Fuel Oil | [14 empty] | 1.67 | 2.3355 | 2.3355 | 2.3355 | 2.3355
Colfax | 1725_G_2 | 1725 | G | 2 |  | Combustion Turbine | IC Engine | MIS_LMI | Michigan | 26 | Livingston | 93 | 26093 | 2.4 | 12774 | 1969 | 9999 |  |  | N | Distillate Fuel Oil | [14 empty] | 1.67 | 2.3355 | 2.3355 | 2.3355 | 2.3355
Colfax | 1725_G_3 | 1725 | G | 3 |  | Combustion Turbine | IC Engine | MIS_LMI | Michigan | 26 | Livingston | 93 | 26093 | 2.4 | 12774 | 1969 | 9999 |  |  | N | Distillate Fuel Oil | [14 empty] | 1.67 | 2.3355 | 2.3355 | 2.3355 | 2.3355
Colfax | 1725_G_4 | 1725 | G | 4 |  | Combustion Turbine | IC Engine | MIS_LMI | Michigan | 26 | Livingston | 93 | 26093 | 2.4 | 12774 | 1969 | 9999 |  |  | N | Distillate Fuel Oil | [14 empty] | 1.67 | 2.3355 | 2.3355 | 2.3355 | 2.3355
Colfax | 1725_G_5 | 1725 | G | 5 |  | Combustion Turbine | IC Engine | MIS_LMI | Michigan | 26 | Livingston | 93 | 26093 | 2.4 | 12774 | 1969 | 9999 |  |  | N | Distillate Fuel Oil | [14 empty] | 1.67 | 2.3355 | 2.3355 | 2.3355 | 2.3355
Conners Creek | 1726_G_1 | 1726 | G | 1 |  | Combustion Turbine | IC Engine | MIS_LMI | Michigan | 26 | Wayne | 163 | 26163 | 2.3 | 12774 | 1971 | 9999 |  |  | N | Distillate Fuel Oil | [14 empty] | 1.67 | 2.3355 | 2.3355 | 2.3355 | 2.3355
Conners Creek | 1726_G_2 | 1726 | G | 2 |  | Combustion Turbine | IC Engine | MIS_LMI | Michigan | 26 | Wayne | 163 | 26163 | 2.3 | 12774 | 1971 | 9999 |  |  | N | Distillate Fuel Oil | [14 empty] | 1.67 | 2.3355 | 2.3355 | 2.3355 | 2.3355
Dayton | 1727_G_1 | 1727 | G | 1 |  | Combustion Turbine | IC Engine | MIS_LMI | Michigan | 26 | Wayne | 163 | 26163 | 2 | 12774 | 1966 | 9999 |  |  | N | Distillate Fuel Oil | [14 empty] | 1.67 | 2.3355 | 2.3355 | 2.3355 | 2.3355
Dayton | 1727_G_2 | 1727 | G | 2 |  | Combustion Turbine | IC Engine | MIS_LMI | Michigan | 26 | Wayne | 163 | 26163 | 2 | 12774 | 1966 | 9999 |  |  | N | Distillate Fuel Oil | [14 empty] | 1.67 | 2.3355 | 2.3355 | 2.3355 | 2.3355
Dayton | 1727_G_3 | 1727 | G | 3 |  | Combustion Turbine | IC Engine | MIS_LMI | Michigan | 26 | Wayne | 163 | 26163 | 2 | 12774 | 1966 | 9999 |  |  | N | Distillate Fuel Oil | [14 empty] | 1.67 | 2.3355 | 2.3355 | 2.3355 | 2.3355
Dayton | 1727_G_4 | 1727 | G | 4 |  | Combustion Turbine | IC Engine | MIS_LMI | Michigan | 26 | Wayne | 163 | 26163 | 2 | 12774 | 1966 | 9999 |  |  | N | Distillate Fuel Oil | [14 empty] | 1.67 | 2.3355 | 2.3355 | 2.3355 | 2.3355
Dayton | 1727_G_5 | 1727 | G | 5 |  | Combustion Turbine | IC Engine | MIS_LMI | Michigan | 26 | Wayne | 163 | 26163 | 2 | 12774 | 1966 | 9999 |  |  | N | Distillate Fuel Oil | [14 empty] | 1.67 | 2.3355 | 2.3355 | 2.3355 | 2.3355
Delray | 1728_G_11-1 | 1728 | G | 11-1 | 1175 | Combustion Turbine | Combustion Turbine | MIS_LMI | Michigan | 26 | Wayne | 163 | 26163 | 62 | 13182 | 2000 | 9999 |  |  | N | Natural Gas | [14 empty] | 1.67 | 0.040374 | 0.040374 | 0.040374 | 0.040374
Delray | 1728_G_12-1 | 1728 | G | 12-1 | 1176 | Combustion Turbine | Combustion Turbine | MIS_LMI | Michigan | 26 | Wayne | 163 | 26163 | 58 | 13242 | 2000 | 9999 |  |  | N | Natural Gas | [14 empty] | 1.67 | 0.050934 | 0.050934 | 0.050934 | 0.050934
Fermi | 1729_G_2 | 1729 | G | 2 |  | Nuclear |  | MIS_LMI | Michigan | 26 | Monroe | 115 | 26115 | 1085 | 10460 | 1988 | 2048 |  |  | N | Nuclear Fuel | [15 empty] | 0 | 0 | 0 | 0
Fermi | 1729_G_3 | 1729 | G | 3 |  | Combustion Turbine | Combustion Turbine | MIS_LMI | Michigan | 26 | Monroe | 115 | 26115 | 12 | 25000 | 1966 | 9999 |  |  | N | Distillate Fuel Oil | [14 empty] | 1.67 | 0.76538 | 0.76538 | 0.76538 | 0.76538
Fermi | 1729_G_4 | 1729 | G | 4 |  | Combustion Turbine | Combustion Turbine | MIS_LMI | Michigan | 26 | Monroe | 115 | 26115 | 12 | 25000 | 1966 | 9999 |  |  | N | Distillate Fuel Oil | [14 empty] | 1.67 | 0.76538 | 0.76538 | 0.76538 | 0.76538
Fermi | 1729_G_GT1 | 1729 | G | GT1 |  | Combustion Turbine | Combustion Turbine | MIS_LMI | Michigan | 26 | Monroe | 115 | 26115 | 12 | 25000 | 1966 | 9999 |  |  | N | Distillate Fuel Oil | [14 empty] | 1.67 | 0.76538 | 0.76538 | 0.76538 | 0.76538
Fermi | 1729_G_GT2 | 1729 | G | GT2 |  | Combustion Turbine | Combustion Turbine | MIS_LMI | Michigan | 26 | Monroe | 115 | 26115 | 12 | 25000 | 1966 | 9999 |  |  | N | Distillate Fuel Oil | [14 empty] | 1.67 | 0.76538 | 0.76538 | 0.76538 | 0.76538
Robert E Ritchie | 173_G_GT1 | 173 | G | GT1 |  | Combustion Turbine | Combustion Turbine | S_D_N_AR | Arkansas | 5 | Phillips | 107 | 05107 | 16 | 25000 | 1970 | 9999 |  |  | N | Natural Gas | [15 empty] | 0.47776 | 0.47776 | 0.47776 | 0.47776
Hancock | 1730_G_1 | 1730 | G | 1 | 88435 | Combustion Turbine | Combustion Turbine | MIS_LMI | Michigan | 26 | Oakland | 125 | 26125 | 11 | 24222 | 1967 | 9999 |  |  | N | Natural Gas | [14 empty] | 1.67 | 0.69998 | 0.69998 | 0.69998 | 0.69998
Hancock | 1730_G_2 | 1730 | G | 2 | 88435 | Combustion Turbine | Combustion Turbine | MIS_LMI | Michigan | 26 | Oakland | 125 | 26125 | 15 | 25000 | 1967 | 9999 |  |  | N | Natural Gas | [14 empty] | 1.67 | 0.69998 | 0.69998 | 0.69998 | 0.69998
Hancock | 1730_G_3 | 1730 | G | 3 | 88435 | Combustion Turbine | Combustion Turbine | MIS_LMI | Michigan | 26 | Oakland | 125 | 26125 | 15 | 24760 | 1967 | 9999 |  |  | N | Natural Gas | [14 empty] | 1.67 | 0.69998 | 0.69998 | 0.69998 | 0.69998
Hancock | 1730_G_4 | 1730 | G | 4 | 88436 | Combustion Turbine | Combustion Turbine | MIS_LMI | Michigan | 26 | Oakland | 125 | 26125 | 15 | 24760 | 1969 | 9999 |  |  | N | Natural Gas | [14 empty] | 1.67 | 0.70023 | 0.70023 | 0.70023 | 0.70023
Hancock | 1730_G_5 | 1730 | G | 5 | 88436 | Combustion Turbine | Combustion Turbine | MIS_LMI | Michigan | 26 | Oakland | 125 | 26125 | 34 | 24705 | 1970 | 9999 |  |  | N | Natural Gas | [14 empty] | 1.67 | 0.70023 | 0.70023 | 0.70023 | 0.70023
Hancock | 1730_G_6 | 1730 | G | 6 | 88436 | Combustion Turbine | Combustion Turbine | MIS_LMI | Michigan | 26 | Oakland | 125 | 26125 | 34 | 24928 | 1966 | 9999 |  |  | N | Natural Gas | [14 empty] | 1.67 | 0.70023 | 0.70023 | 0.70023 | 0.70023
Harbor Beach | 1731_G_IC1 | 1731 | G | IC1 |  | Combustion Turbine | IC Engine | MIS_LMI | Michigan | 26 | Huron | 63 | 26063 | 2 | 12774 | 1967 | 9999 |  |  | N | Distillate Fuel Oil | [14 empty] | 1.67 | 2.3355 | 2.3355 | 2.3355 | 2.3355
Harbor Beach | 1731_G_IC2 | 1731 | G | IC2 |  | Combustion Turbine | IC Engine | MIS_LMI | Michigan | 26 | Huron | 63 | 26063 | 2 | 12774 | 1967 | 9999 |  |  | N | Distillate Fuel Oil | [14 empty] | 1.67 | 2.3355 | 2.3355 | 2.3355 | 2.3355
Monroe | 1733_G_IC1 | 1733 | G | IC1 |  | Combustion Turbine | IC Engine | MIS_LMI | Michigan | 26 | Monroe | 115 | 26115 | 2.8 | 25000 | 1969 | 9999 |  |  | N | Distillate Fuel Oil | [14 empty] | 1.67 | 2.3355 | 2.3355 | 2.3355 | 2.3355
Monroe | 1733_G_IC2 | 1733 | G | IC2 |  | Combustion Turbine | IC Engine | MIS_LMI | Michigan | 26 | Monroe | 115 | 26115 | 2.8 | 25000 | 1969 | 9999 |  |  | N | Distillate Fuel Oil | [14 empty] | 1.67 | 2.3355 | 2.3355 | 2.3355 | 2.3355
Monroe | 1733_G_IC3 | 1733 | G | IC3 |  | Combustion Turbine | IC Engine | MIS_LMI | Michigan | 26 | Monroe | 115 | 26115 | 2.8 | 25000 | 1969 | 9999 |  |  | N | Distillate Fuel Oil | [14 empty] | 1.67 | 2.3355 | 2.3355 | 2.3355 | 2.3355
Monroe | 1733_G_IC4 | 1733 | G | IC4 |  | Combustion Turbine | IC Engine | MIS_LMI | Michigan | 26 | Monroe | 115 | 26115 | 2.8 | 25000 | 1969 | 9999 |  |  | N | Distillate Fuel Oil | [14 empty] | 1.67 | 2.3355 | 2.3355 | 2.3355 | 2.3355
Monroe | 1733_G_IC5 | 1733 | G | IC5 |  | Combustion Turbine | IC Engine | MIS_LMI | Michigan | 26 | Monroe | 115 | 26115 | 2.8 | 25000 | 1969 | 9999 |  |  | N | Distillate Fuel Oil | [14 empty] | 1.67 | 2.3355 | 2.3355 | 2.3355 | 2.3355
Northeast | 1734_G_1 | 1734 | G | 1 |  | Combustion Turbine | Combustion Turbine | MIS_LMI | Michigan | 26 | Macomb | 99 | 26099 | 15 | 24772 | 1967 | 9999 |  |  | N | Natural Gas | [14 empty] | 1.67 | 0.59244 | 0.59244 | 0.59244 | 0.59244
Northeast | 1734_G_2 | 1734 | G | 2 |  | Combustion Turbine | Combustion Turbine | MIS_LMI | Michigan | 26 | Macomb | 99 | 26099 | 12 | 25000 | 1966 | 9999 |  |  | N | Natural Gas | [14 empty] | 1.67 | 0.59244 | 0.59244 | 0.59244 | 0.59244
Northeast | 1734_G_3 | 1734 | G | 3 |  | Combustion Turbine | Combustion Turbine | MIS_LMI | Michigan | 26 | Macomb | 99 | 26099 | 12 | 25000 | 1966 | 9999 |  |  | N | Natural Gas | [14 empty] | 1.67 | 0.59244 | 0.59244 | 0.59244 | 0.59244
Northeast | 1734_G_4 | 1734 | G | 4 |  | Combustion Turbine | Combustion Turbine | MIS_LMI | Michigan | 26 | Macomb | 99 | 26099 | 12 | 25000 | 1966 | 9999 |  |  | N | Natural Gas | [14 empty] | 1.67 | 0.59244 | 0.59244 | 0.59244 | 0.59244
Northeast | 1734_G_5 | 1734 | G | 5 |  | Combustion Turbine | Combustion Turbine | MIS_LMI | Michigan | 26 | Macomb | 99 | 26099 | 15 | 25000 | 1971 | 9999 |  |  | N | Natural Gas, Distillate Fuel Oil | [14 empty] | 1.67 | 0.76538 | 0.76538 | 0.76538 | 0.76538
Northeast | 1734_G_6 | 1734 | G | 6 |  | Combustion Turbine | Combustion Turbine | MIS_LMI | Michigan | 26 | Macomb | 99 | 26099 | 18 | 24968 | 1971 | 9999 |  |  | N | Distillate Fuel Oil | [14 empty] | 1.67 | 0.76538 | 0.76538 | 0.76538 | 0.76538
Northeast | 1734_G_7 | 1734 | G | 7 |  | Combustion Turbine | Combustion Turbine | MIS_LMI | Michigan | 26 | Macomb | 99 | 26099 | 18 | 25000 | 1971 | 9999 |  |  | N | Distillate Fuel Oil | [14 empty] | 1.67 | 0.76538 | 0.76538 | 0.76538 | 0.76538
Oliver | 1735_G_1 | 1735 | G | 1 |  | Combustion Turbine | IC Engine | MIS_LMI | Michigan | 26 | Huron | 63 | 26063 | 2.3 | 25000 | 1970 | 9999 |  |  | N | Distillate Fuel Oil | [14 empty] | 1.67 | 2.3355 | 2.3355 | 2.3355 | 2.3355
Oliver | 1735_G_2 | 1735 | G | 2 |  | Combustion Turbine | IC Engine | MIS_LMI | Michigan | 26 | Huron | 63 | 26063 | 2.3 | 25000 | 1970 | 9999 |  |  | N | Distillate Fuel Oil | [14 empty] | 1.67 | 2.3355 | 2.3355 | 2.3355 | 2.3355
Oliver | 1735_G_3 | 1735 | G | 3 |  | Combustion Turbine | IC Engine | MIS_LMI | Michigan | 26 | Huron | 63 | 26063 | 2.3 | 25000 | 1970 | 9999 |  |  | N | Distillate Fuel Oil | [14 empty] | 1.67 | 2.3355 | 2.3355 | 2.3355 | 2.3355
Oliver | 1735_G_4 | 1735 | G | 4 |  | Combustion Turbine | IC Engine | MIS_LMI | Michigan | 26 | Huron | 63 | 26063 | 2.3 | 25000 | 1970 | 9999 |  |  | N | Distillate Fuel Oil | [14 empty] | 1.67 | 2.3355 | 2.3355 | 2.3355 | 2.3355
Oliver | 1735_G_5 | 1735 | G | 5 |  | Combustion Turbine | IC Engine | MIS_LMI | Michigan | 26 | Huron | 63 | 26063 | 2.3 | 25000 | 1970 | 9999 |  |  | N | Distillate Fuel Oil | [14 empty] | 1.67 | 2.3355 | 2.3355 | 2.3355 | 2.3355
Placid 12 | 1737_G_1 | 1737 | G | 1 |  | Combustion Turbine | IC Engine | MIS_LMI | Michigan | 26 | Oakland | 125 | 26125 | 2.4 | 12774 | 1970 | 9999 |  |  | N | Distillate Fuel Oil | [14 empty] | 1.67 | 2.3355 | 2.3355 | 2.3355 | 2.3355
Placid 12 | 1737_G_2 | 1737 | G | 2 |  | Combustion Turbine | IC Engine | MIS_LMI | Michigan | 26 | Oakland | 125 | 26125 | 2.4 | 12774 | 1970 | 9999 |  |  | N | Distillate Fuel Oil | [14 empty] | 1.67 | 2.3355 | 2.3355 | 2.3355 | 2.3355
Placid 12 | 1737_G_3 | 1737 | G | 3 |  | Combustion Turbine | IC Engine | MIS_LMI | Michigan | 26 | Oakland | 125 | 26125 | 2.4 | 12774 | 1970 | 9999 |  |  | N | Distillate Fuel Oil | [14 empty] | 1.67 | 2.3355 | 2.3355 | 2.3355 | 2.3355
Placid 12 | 1737_G_4 | 1737 | G | 4 |  | Combustion Turbine | IC Engine | MIS_LMI | Michigan | 26 | Oakland | 125 | 26125 | 2.4 | 12774 | 1970 | 9999 |  |  | N | Distillate Fuel Oil | [14 empty] | 1.67 | 2.3355 | 2.3355 | 2.3355 | 2.3355
Placid 12 | 1737_G_5 | 1737 | G | 5 |  | Combustion Turbine | IC Engine | MIS_LMI | Michigan | 26 | Oakland | 125 | 26125 | 2.4 | 12774 | 1970 | 9999 |  |  | N | Distillate Fuel Oil | [14 empty] | 1.67 | 2.3355 | 2.3355 | 2.3355 | 2.3355
Putnam | 1739_G_1 | 1739 | G | 1 |  | Combustion Turbine | IC Engine | MIS_LMI | Michigan | 26 | Tuscola | 157 | 26157 | 2.3 | 12774 | 1971 | 9999 |  |  | N | Distillate Fuel Oil | [14 empty] | 1.67 | 2.3355 | 2.3355 | 2.3355 | 2.3355
Putnam | 1739_G_2 | 1739 | G | 2 |  | Combustion Turbine | IC Engine | MIS_LMI | Michigan | 26 | Tuscola | 157 | 26157 | 2.3 | 12774 | 1971 | 9999 |  |  | N | Distillate Fuel Oil | [14 empty] | 1.67 | 2.3355 | 2.3355 | 2.3355 | 2.3355
Putnam | 1739_G_3 | 1739 | G | 3 |  | Combustion Turbine | IC Engine | MIS_LMI | Michigan | 26 | Tuscola | 157 | 26157 | 2.3 | 12774 | 1971 | 9999 |  |  | N | Distillate Fuel Oil | [14 empty] | 1.67 | 2.3355 | 2.3355 | 2.3355 | 2.3355
Putnam | 1739_G_4 | 1739 | G | 4 |  | Combustion Turbine | IC Engine | MIS_LMI | Michigan | 26 | Tuscola | 157 | 26157 | 2.3 | 12774 | 1971 | 9999 |  |  | N | Distillate Fuel Oil | [14 empty] | 1.67 | 2.3355 | 2.3355 | 2.3355 | 2.3355
Putnam | 1739_G_5 | 1739 | G | 5 |  | Combustion Turbine | IC Engine | MIS_LMI | Michigan | 26 | Tuscola | 157 | 26157 | 2.3 | 12774 | 1971 | 9999 |  |  | N | Distillate Fuel Oil | [14 empty] | 1.67 | 2.3355 | 2.3355 | 2.3355 | 2.3355
Remmel | 174_G_1 | 174 | G | 1 |  | Hydro |  | S_D_REST | Arkansas | 5 | Hot Spring | 59 | 05059 | 4 | 0 | 1925 | 9999 |  |  | N | Hydro | [15 empty] | 0 | 0 | 0 | 0
Remmel | 174_G_2 | 174 | G | 2 |  | Hydro |  | S_D_REST | Arkansas | 5 | Hot Spring | 59 | 05059 | 4 | 0 | 1925 | 9999 |  |  | N | Hydro | [15 empty] | 0 | 0 | 0 | 0
Remmel | 174_G_3 | 174 | G | 3 |  | Hydro |  | S_D_REST | Arkansas | 5 | Hot Spring | 59 | 05059 | 4 | 0 | 1925 | 9999 |  |  | N | Hydro | [15 empty] | 0 | 0 | 0 | 0
River Rouge | 1740_G_IC1 | 1740 | G | IC1 |  | Combustion Turbine | IC Engine | MIS_LMI | Michigan | 26 | Wayne | 163 | 26163 | 2.4 | 12774 | 1967 | 9999 |  |  | N | Distillate Fuel Oil | [14 empty] | 1.67 | 2.3355 | 2.3355 | 2.3355 | 2.3355
River Rouge | 1740_G_IC2 | 1740 | G | IC2 |  | Combustion Turbine | IC Engine | MIS_LMI | Michigan | 26 | Wayne | 163 | 26163 | 2.4 | 12774 | 1967 | 9999 |  |  | N | Distillate Fuel Oil | [14 empty] | 1.67 | 2.3355 | 2.3355 | 2.3355 | 2.3355
River Rouge | 1740_G_IC3 | 1740 | G | IC3 |  | Combustion Turbine | IC Engine | MIS_LMI | Michigan | 26 | Wayne | 163 | 26163 | 2.4 | 12774 | 1967 | 9999 |  |  | N | Distillate Fuel Oil | [14 empty] | 1.67 | 2.3355 | 2.3355 | 2.3355 | 2.3355
River Rouge | 1740_G_IC4 | 1740 | G | IC4 |  | Combustion Turbine | IC Engine | MIS_LMI | Michigan | 26 | Wayne | 163 | 26163 | 2.4 | 12774 | 1967 | 9999 |  |  | N | Distillate Fuel Oil | [14 empty] | 1.67 | 2.3355 | 2.3355 | 2.3355 | 2.3355
Slocum | 1741_G_1 | 1741 | G | 1 |  | Combustion Turbine | IC Engine | MIS_LMI | Michigan | 26 | Wayne | 163 | 26163 | 2.2 | 12774 | 1968 | 9999 |  |  | N | Distillate Fuel Oil | [14 empty] | 1.67 | 2.3355 | 2.3355 | 2.3355 | 2.3355
Slocum | 1741_G_2 | 1741 | G | 2 |  | Combustion Turbine | IC Engine | MIS_LMI | Michigan | 26 | Wayne | 163 | 26163 | 2.2 | 12774 | 1968 | 9999 |  |  | N | Distillate Fuel Oil | [14 empty] | 1.67 | 2.3355 | 2.3355 | 2.3355 | 2.3355
Slocum | 1741_G_3 | 1741 | G | 3 |  | Combustion Turbine | IC Engine | MIS_LMI | Michigan | 26 | Wayne | 163 | 26163 | 2.2 | 12774 | 1968 | 9999 |  |  | N | Distillate Fuel Oil | [14 empty] | 1.67 | 2.3355 | 2.3355 | 2.3355 | 2.3355
Slocum | 1741_G_4 | 1741 | G | 4 |  | Combustion Turbine | IC Engine | MIS_LMI | Michigan | 26 | Wayne | 163 | 26163 | 2.2 | 12774 | 1968 | 9999 |  |  | N | Distillate Fuel Oil | [14 empty] | 1.67 | 2.3355 | 2.3355 | 2.3355 | 2.3355
Slocum | 1741_G_5 | 1741 | G | 5 |  | Combustion Turbine | IC Engine | MIS_LMI | Michigan | 26 | Wayne | 163 | 26163 | 2.8 | 12774 | 1968 | 9999 |  |  | N | Distillate Fuel Oil | [14 empty] | 1.67 | 2.3355 | 2.3355 | 2.3355 | 2.3355
St Clair | 1743_G_11 | 1743 | G | 11 |  | Combustion Turbine | Combustion Turbine | MIS_LMI | Michigan | 26 | St. Clair | 147 | 26147 | 18 | 25000 | 1968 | 9999 |  |  | N | Natural Gas, Distillate Fuel Oil | [14 empty] | 1.11 | 0.76538 | 0.76538 | 0.76538 | 0.76538
St Clair | 1743_G_12A | 1743 | G | 12A |  | Combustion Turbine | IC Engine | MIS_LMI | Michigan | 26 | St. Clair | 147 | 26147 | 2.4 | 25000 | 1970 | 9999 |  |  | N | Distillate Fuel Oil | [14 empty] | 1.67 | 2.3355 | 2.3355 | 2.3355 | 2.3355
St Clair | 1743_G_12B | 1743 | G | 12B |  | Combustion Turbine | IC Engine | MIS_LMI | Michigan | 26 | St. Clair | 147 | 26147 | 2.4 | 25000 | 1970 | 9999 |  |  | N | Distillate Fuel Oil | [14 empty] | 1.67 | 2.3355 | 2.3355 | 2.3355 | 2.3355
Superior | 1744_G_1 | 1744 | G | 1 |  | Combustion Turbine | Combustion Turbine | MIS_LMI | Michigan | 26 | Washtenaw | 161 | 26161 | 11 | 25000 | 1966 | 9999 |  |  | N | Distillate Fuel Oil | [14 empty] | 1.67 | 0.76538 | 0.76538 | 0.76538 | 0.76538
Superior | 1744_G_2 | 1744 | G | 2 |  | Combustion Turbine | Combustion Turbine | MIS_LMI | Michigan | 26 | Washtenaw | 161 | 26161 | 11 | 25000 | 1966 | 9999 |  |  | N | Distillate Fuel Oil | [14 empty] | 1.67 | 0.76538 | 0.76538 | 0.76538 | 0.76538
Superior | 1744_G_3 | 1744 | G | 3 |  | Combustion Turbine | Combustion Turbine | MIS_LMI | Michigan | 26 | Washtenaw | 161 | 26161 | 11 | 25000 | 1966 | 9999 |  |  | N | Distillate Fuel Oil | [14 empty] | 1.67 | 0.76538 | 0.76538 | 0.76538 | 0.76538
Superior | 1744_G_4 | 1744 | G | 4 |  | Combustion Turbine | Combustion Turbine | MIS_LMI | Michigan | 26 | Washtenaw | 161 | 26161 | 11 | 25000 | 1966 | 9999 |  |  | N | Distillate Fuel Oil | [14 empty] | 1.67 | 0.76538 | 0.76538 | 0.76538 | 0.76538
Wilmot | 1746_G_1 | 1746 | G | 1 |  | Combustion Turbine | IC Engine | MIS_LMI | Michigan | 26 | Tuscola | 157 | 26157 | 2.3 | 12774 | 1968 | 9999 |  |  | N | Distillate Fuel Oil | [14 empty] | 1.67 | 2.3355 | 2.3355 | 2.3355 | 2.3355
Wilmot | 1746_G_2 | 1746 | G | 2 |  | Combustion Turbine | IC Engine | MIS_LMI | Michigan | 26 | Tuscola | 157 | 26157 | 2.3 | 12774 | 1968 | 9999 |  |  | N | Distillate Fuel Oil | [14 empty] | 1.67 | 2.3355 | 2.3355 | 2.3355 | 2.3355
Wilmot | 1746_G_3 | 1746 | G | 3 |  | Combustion Turbine | IC Engine | MIS_LMI | Michigan | 26 | Tuscola | 157 | 26157 | 2.3 | 12774 | 1968 | 9999 |  |  | N | Distillate Fuel Oil | [14 empty] | 1.67 | 2.3355 | 2.3355 | 2.3355 | 2.3355
Wilmot | 1746_G_4 | 1746 | G | 4 |  | Combustion Turbine | IC Engine | MIS_LMI | Michigan | 26 | Tuscola | 157 | 26157 | 2.3 | 12774 | 1968 | 9999 |  |  | N | Distillate Fuel Oil | [14 empty] | 1.67 | 2.3355 | 2.3355 | 2.3355 | 2.3355
Wilmot | 1746_G_5 | 1746 | G | 5 |  | Combustion Turbine | IC Engine | MIS_LMI | Michigan | 26 | Tuscola | 157 | 26157 | 2.3 | 12774 | 1968 | 9999 |  |  | N | Distillate Fuel Oil | [14 empty] | 1.67 | 2.3355 | 2.3355 | 2.3355 | 2.3355
Manistique | 1750_G_1 | 1750 | G | 1 |  | Combustion Turbine | IC Engine | MIS_WUMS | Michigan | 26 | Schoolcraft | 153 | 26153 | 2 | 11456 | 1960 | 9999 |  |  | N | Distillate Fuel Oil | [14 empty] | 1.67 | 2.3355 | 2.3355 | 2.3355 | 2.3355
Manistique | 1750_G_2 | 1750 | G | 2 |  | Combustion Turbine | IC Engine | MIS_WUMS | Michigan | 26 | Schoolcraft | 153 | 26153 | 2.8 | 11458 | 1972 | 9999 |  |  | N | Distillate Fuel Oil | [14 empty] | 1.67 | 2.3355 | 2.3355 | 2.3355 | 2.3355
Edison Sault | 1751_G_10 | 1751 | G | 10 |  | Hydro |  | MIS_WUMS | Michigan | 26 | Chippewa | 33 | 26033 | 0.4 | 0 | 1963 | 9999 |  |  | N | Hydro | [15 empty] | 0 | 0 | 0 | 0
Edison Sault | 1751_G_11 | 1751 | G | 11 |  | Hydro |  | MIS_WUMS | Michigan | 26 | Chippewa | 33 | 26033 | 0.4 | 0 | 1963 | 9999 |  |  | N | Hydro | [15 empty] | 0 | 0 | 0 | 0
Edison Sault | 1751_G_12 | 1751 | G | 12 |  | Hydro |  | MIS_WUMS | Michigan | 26 | Chippewa | 33 | 26033 | 0.4 | 0 | 1963 | 9999 |  |  | N | Hydro | [15 empty] | 0 | 0 | 0 | 0
Edison Sault | 1751_G_13 | 1751 | G | 13 |  | Hydro |  | MIS_WUMS | Michigan | 26 | Chippewa | 33 | 26033 | 0.4 | 0 | 1963 | 9999 |  |  | N | Hydro | [15 empty] | 0 | 0 | 0 | 0
Edison Sault | 1751_G_14 | 1751 | G | 14 |  | Hydro |  | MIS_WUMS | Michigan | 26 | Chippewa | 33 | 26033 | 0.4 | 0 | 1963 | 9999 |  |  | N | Hydro | [15 empty] | 0 | 0 | 0 | 0
Edison Sault | 1751_G_15 | 1751 | G | 15 |  | Hydro |  | MIS_WUMS | Michigan | 26 | Chippewa | 33 | 26033 | 0.4 | 0 | 1963 | 9999 |  |  | N | Hydro | [15 empty] | 0 | 0 | 0 | 0
Edison Sault | 1751_G_16 | 1751 | G | 16 |  | Hydro |  | MIS_WUMS | Michigan | 26 | Chippewa | 33 | 26033 | 0.4 | 0 | 1963 | 9999 |  |  | N | Hydro | [15 empty] | 0 | 0 | 0 | 0
Edison Sault | 1751_G_17 | 1751 | G | 17 |  | Hydro |  | MIS_WUMS | Michigan | 26 | Chippewa | 33 | 26033 | 0.4 | 0 | 1963 | 9999 |  |  | N | Hydro | [15 empty] | 0 | 0 | 0 | 0
Edison Sault | 1751_G_18 | 1751 | G | 18 |  | Hydro |  | MIS_WUMS | Michigan | 26 | Chippewa | 33 | 26033 | 0.4 | 0 | 1963 | 9999 |  |  | N | Hydro | [15 empty] | 0 | 0 | 0 | 0
Edison Sault | 1751_G_19 | 1751 | G | 19 |  | Hydro |  | MIS_WUMS | Michigan | 26 | Chippewa | 33 | 26033 | 0.4 | 0 | 1963 | 9999 |  |  | N | Hydro | [15 empty] | 0 | 0 | 0 | 0
Edison Sault | 1751_G_20 | 1751 | G | 20 |  | Hydro |  | MIS_WUMS | Michigan | 26 | Chippewa | 33 | 26033 | 0.4 | 0 | 1963 | 9999 |  |  | N | Hydro | [15 empty] | 0 | 0 | 0 | 0
Edison Sault | 1751_G_21 | 1751 | G | 21 |  | Hydro |  | MIS_WUMS | Michigan | 26 | Chippewa | 33 | 26033 | 0.4 | 0 | 1963 | 9999 |  |  | N | Hydro | [15 empty] | 0 | 0 | 0 | 0
Edison Sault | 1751_G_22 | 1751 | G | 22 |  | Hydro |  | MIS_WUMS | Michigan | 26 | Chippewa | 33 | 26033 | 0.4 | 0 | 1963 | 9999 |  |  | N | Hydro | [15 empty] | 0 | 0 | 0 | 0
Edison Sault | 1751_G_23 | 1751 | G | 23 |  | Hydro |  | MIS_WUMS | Michigan | 26 | Chippewa | 33 | 26033 | 0.4 | 0 | 1963 | 9999 |  |  | N | Hydro | [15 empty] | 0 | 0 | 0 | 0
Edison Sault | 1751_G_24 | 1751 | G | 24 |  | Hydro |  | MIS_WUMS | Michigan | 26 | Chippewa | 33 | 26033 | 0.4 | 0 | 1963 | 9999 |  |  | N | Hydro | [15 empty] | 0 | 0 | 0 | 0
Edison Sault | 1751_G_25 | 1751 | G | 25 |  | Hydro |  | MIS_WUMS | Michigan | 26 | Chippewa | 33 | 26033 | 0.4 | 0 | 1963 | 9999 |  |  | N | Hydro | [15 empty] | 0 | 0 | 0 | 0
Edison Sault | 1751_G_26 | 1751 | G | 26 |  | Hydro |  | MIS_WUMS | Michigan | 26 | Chippewa | 33 | 26033 | 0.4 | 0 | 1963 | 9999 |  |  | N | Hydro | [15 empty] | 0 | 0 | 0 | 0
Edison Sault | 1751_G_27 | 1751 | G | 27 |  | Hydro |  | MIS_WUMS | Michigan | 26 | Chippewa | 33 | 26033 | 0.4 | 0 | 1963 | 9999 |  |  | N | Hydro | [15 empty] | 0 | 0 | 0 | 0
Edison Sault | 1751_G_28 | 1751 | G | 28 |  | Hydro |  | MIS_WUMS | Michigan | 26 | Chippewa | 33 | 26033 | 0.4 | 0 | 1963 | 9999 |  |  | N | Hydro | [15 empty] | 0 | 0 | 0 | 0
Edison Sault | 1751_G_29 | 1751 | G | 29 |  | Hydro |  | MIS_WUMS | Michigan | 26 | Chippewa | 33 | 26033 | 0.4 | 0 | 1963 | 9999 |  |  | N | Hydro | [15 empty] | 0 | 0 | 0 | 0
Edison Sault | 1751_G_30 | 1751 | G | 30 |  | Hydro |  | MIS_WUMS | Michigan | 26 | Chippewa | 33 | 26033 | 0.4 | 0 | 1963 | 9999 |  |  | N | Hydro | [15 empty] | 0 | 0 | 0 | 0
Edison Sault | 1751_G_31 | 1751 | G | 31 |  | Hydro |  | MIS_WUMS | Michigan | 26 | Chippewa | 33 | 26033 | 0.4 | 0 | 1963 | 9999 |  |  | N | Hydro | [15 empty] | 0 | 0 | 0 | 0
Edison Sault | 1751_G_32 | 1751 | G | 32 |  | Hydro |  | MIS_WUMS | Michigan | 26 | Chippewa | 33 | 26033 | 0.4 | 0 | 1963 | 9999 |  |  | N | Hydro | [15 empty] | 0 | 0 | 0 | 0
Edison Sault | 1751_G_33 | 1751 | G | 33 |  | Hydro |  | MIS_WUMS | Michigan | 26 | Chippewa | 33 | 26033 | 0.4 | 0 | 1963 | 9999 |  |  | N | Hydro | [15 empty] | 0 | 0 | 0 | 0
Edison Sault | 1751_G_34 | 1751 | G | 34 |  | Hydro |  | MIS_WUMS | Michigan | 26 | Chippewa | 33 | 26033 | 0.4 | 0 | 1963 | 9999 |  |  | N | Hydro | [15 empty] | 0 | 0 | 0 | 0
Edison Sault | 1751_G_35 | 1751 | G | 35 |  | Hydro |  | MIS_WUMS | Michigan | 26 | Chippewa | 33 | 26033 | 0.4 | 0 | 1963 | 9999 |  |  | N | Hydro | [15 empty] | 0 | 0 | 0 | 0
Edison Sault | 1751_G_36 | 1751 | G | 36 |  | Hydro |  | MIS_WUMS | Michigan | 26 | Chippewa | 33 | 26033 | 0.4 | 0 | 1963 | 9999 |  |  | N | Hydro | [15 empty] | 0 | 0 | 0 | 0
Edison Sault | 1751_G_37 | 1751 | G | 37 |  | Hydro |  | MIS_WUMS | Michigan | 26 | Chippewa | 33 | 26033 | 0.4 | 0 | 1963 | 9999 |  |  | N | Hydro | [15 empty] | 0 | 0 | 0 | 0
Edison Sault | 1751_G_38 | 1751 | G | 38 |  | Hydro |  | MIS_WUMS | Michigan | 26 | Chippewa | 33 | 26033 | 0.4 | 0 | 1963 | 9999 |  |  | N | Hydro | [15 empty] | 0 | 0 | 0 | 0
Edison Sault | 1751_G_39 | 1751 | G | 39 |  | Hydro |  | MIS_WUMS | Michigan | 26 | Chippewa | 33 | 26033 | 0.4 | 0 | 1963 | 9999 |  |  | N | Hydro | [15 empty] | 0 | 0 | 0 | 0
Edison Sault | 1751_G_40 | 1751 | G | 40 |  | Hydro |  | MIS_WUMS | Michigan | 26 | Chippewa | 33 | 26033 | 0.4 | 0 | 1963 | 9999 |  |  | N | Hydro | [15 empty] | 0 | 0 | 0 | 0
Edison Sault | 1751_G_41 | 1751 | G | 41 |  | Hydro |  | MIS_WUMS | Michigan | 26 | Chippewa | 33 | 26033 | 0.4 | 0 | 1901 | 9999 |  |  | N | Hydro | [15 empty] | 0 | 0 | 0 | 0
Edison Sault | 1751_G_42 | 1751 | G | 42 |  | Hydro |  | MIS_WUMS | Michigan | 26 | Chippewa | 33 | 26033 | 0.4 | 0 | 1901 | 9999 |  |  | N | Hydro | [15 empty] | 0 | 0 | 0 | 0
Edison Sault | 1751_G_45 | 1751 | G | 45 |  | Hydro |  | MIS_WUMS | Michigan | 26 | Chippewa | 33 | 26033 | 0.4 | 0 | 1916 | 9999 |  |  | N | Hydro | [15 empty] | 0 | 0 | 0 | 0
Edison Sault | 1751_G_46 | 1751 | G | 46 |  | Hydro |  | MIS_WUMS | Michigan | 26 | Chippewa | 33 | 26033 | 0.4 | 0 | 1963 | 9999 |  |  | N | Hydro | [15 empty] | 0 | 0 | 0 | 0
Edison Sault | 1751_G_47 | 1751 | G | 47 |  | Hydro |  | MIS_WUMS | Michigan | 26 | Chippewa | 33 | 26033 | 0.4 | 0 | 1963 | 9999 |  |  | N | Hydro | [15 empty] | 0 | 0 | 0 | 0
Edison Sault | 1751_G_48 | 1751 | G | 48 |  | Hydro |  | MIS_WUMS | Michigan | 26 | Chippewa | 33 | 26033 | 0.4 | 0 | 1963 | 9999 |  |  | N | Hydro | [15 empty] | 0 | 0 | 0 | 0
Edison Sault | 1751_G_49 | 1751 | G | 49 |  | Hydro |  | MIS_WUMS | Michigan | 26 | Chippewa | 33 | 26033 | 0.4 | 0 | 1963 | 9999 |  |  | N | Hydro | [15 empty] | 0 | 0 | 0 | 0
Edison Sault | 1751_G_50 | 1751 | G | 50 |  | Hydro |  | MIS_WUMS | Michigan | 26 | Chippewa | 33 | 26033 | 0.4 | 0 | 1963 | 9999 |  |  | N | Hydro | [15 empty] | 0 | 0 | 0 | 0
Edison Sault | 1751_G_51 | 1751 | G | 51 |  | Hydro |  | MIS_WUMS | Michigan | 26 | Chippewa | 33 | 26033 | 0.4 | 0 | 1963 | 9999 |  |  | N | Hydro | [15 empty] | 0 | 0 | 0 | 0
Edison Sault | 1751_G_52 | 1751 | G | 52 |  | Hydro |  | MIS_WUMS | Michigan | 26 | Chippewa | 33 | 26033 | 0.4 | 0 | 1963 | 9999 |  |  | N | Hydro | [15 empty] | 0 | 0 | 0 | 0
Edison Sault | 1751_G_53 | 1751 | G | 53 |  | Hydro |  | MIS_WUMS | Michigan | 26 | Chippewa | 33 | 26033 | 0.4 | 0 | 1963 | 9999 |  |  | N | Hydro | [15 empty] | 0 | 0 | 0 | 0
Edison Sault | 1751_G_54 | 1751 | G | 54 |  | Hydro |  | MIS_WUMS | Michigan | 26 | Chippewa | 33 | 26033 | 0.4 | 0 | 1963 | 9999 |  |  | N | Hydro | [15 empty] | 0 | 0 | 0 | 0
Edison Sault | 1751_G_55 | 1751 | G | 55 |  | Hydro |  | MIS_WUMS | Michigan | 26 | Chippewa | 33 | 26033 | 0.4 | 0 | 1963 | 9999 |  |  | N | Hydro | [15 empty] | 0 | 0 | 0 | 0
Edison Sault | 1751_G_56 | 1751 | G | 56 |  | Hydro |  | MIS_WUMS | Michigan | 26 | Chippewa | 33 | 26033 | 0.4 | 0 | 1963 | 9999 |  |  | N | Hydro | [15 empty] | 0 | 0 | 0 | 0
Edison Sault | 1751_G_57 | 1751 | G | 57 |  | Hydro |  | MIS_WUMS | Michigan | 26 | Chippewa | 33 | 26033 | 0.4 | 0 | 1963 | 9999 |  |  | N | Hydro | [15 empty] | 0 | 0 | 0 | 0
Edison Sault | 1751_G_58 | 1751 | G | 58 |  | Hydro |  | MIS_WUMS | Michigan | 26 | Chippewa | 33 | 26033 | 0.4 | 0 | 1963 | 9999 |  |  | N | Hydro | [15 empty] | 0 | 0 | 0 | 0
Edison Sault | 1751_G_59 | 1751 | G | 59 |  | Hydro |  | MIS_WUMS | Michigan | 26 | Chippewa | 33 | 26033 | 0.4 | 0 | 1963 | 9999 |  |  | N | Hydro | [15 empty] | 0 | 0 | 0 | 0
Edison Sault | 1751_G_6 | 1751 | G | 6 |  | Hydro |  | MIS_WUMS | Michigan | 26 | Chippewa | 33 | 26033 | 0.4 | 0 | 1963 | 9999 |  |  | N | Hydro | [15 empty] | 0 | 0 | 0 | 0
Edison Sault | 1751_G_60 | 1751 | G | 60 |  | Hydro |  | MIS_WUMS | Michigan | 26 | Chippewa | 33 | 26033 | 0.4 | 0 | 1963 | 9999 |  |  | N | Hydro | [15 empty] | 0 | 0 | 0 | 0
Edison Sault | 1751_G_61 | 1751 | G | 61 |  | Hydro |  | MIS_WUMS | Michigan | 26 | Chippewa | 33 | 26033 | 0.4 | 0 | 1963 | 9999 |  |  | N | Hydro | [15 empty] | 0 | 0 | 0 | 0
Edison Sault | 1751_G_62 | 1751 | G | 62 |  | Hydro |  | MIS_WUMS | Michigan | 26 | Chippewa | 33 | 26033 | 0.4 | 0 | 1916 | 9999 |  |  | N | Hydro | [15 empty] | 0 | 0 | 0 | 0
Edison Sault | 1751_G_63 | 1751 | G | 63 |  | Hydro |  | MIS_WUMS | Michigan | 26 | Chippewa | 33 | 26033 | 0.4 | 0 | 1916 | 9999 |  |  | N | Hydro | [15 empty] | 0 | 0 | 0 | 0
Edison Sault | 1751_G_64 | 1751 | G | 64 |  | Hydro |  | MIS_WUMS | Michigan | 26 | Chippewa | 33 | 26033 | 0.4 | 0 | 1916 | 9999 |  |  | N | Hydro | [15 empty] | 0 | 0 | 0 | 0
Edison Sault | 1751_G_65 | 1751 | G | 65 |  | Hydro |  | MIS_WUMS | Michigan | 26 | Chippewa | 33 | 26033 | 0.4 | 0 | 1916 | 9999 |  |  | N | Hydro | [15 empty] | 0 | 0 | 0 | 0
Edison Sault | 1751_G_66 | 1751 | G | 66 |  | Hydro |  | MIS_WUMS | Michigan | 26 | Chippewa | 33 | 26033 | 0.4 | 0 | 1916 | 9999 |  |  | N | Hydro | [15 empty] | 0 | 0 | 0 | 0
Edison Sault | 1751_G_67 | 1751 | G | 67 |  | Hydro |  | MIS_WUMS | Michigan | 26 | Chippewa | 33 | 26033 | 0.4 | 0 | 1916 | 9999 |  |  | N | Hydro | [15 empty] | 0 | 0 | 0 | 0
Edison Sault | 1751_G_68 | 1751 | G | 68 |  | Hydro |  | MIS_WUMS | Michigan | 26 | Chippewa | 33 | 26033 | 0.4 | 0 | 1916 | 9999 |  |  | N | Hydro | [15 empty] | 0 | 0 | 0 | 0
Edison Sault | 1751_G_69 | 1751 | G | 69 |  | Hydro |  | MIS_WUMS | Michigan | 26 | Chippewa | 33 | 26033 | 0.4 | 0 | 1916 | 9999 |  |  | N | Hydro | [15 empty] | 0 | 0 | 0 | 0
Edison Sault | 1751_G_7 | 1751 | G | 7 |  | Hydro |  | MIS_WUMS | Michigan | 26 | Chippewa | 33 | 26033 | 0.4 | 0 | 1963 | 9999 |  |  | N | Hydro | [15 empty] | 0 | 0 | 0 | 0
Edison Sault | 1751_G_70 | 1751 | G | 70 |  | Hydro |  | MIS_WUMS | Michigan | 26 | Chippewa | 33 | 26033 | 0.4 | 0 | 1916 | 9999 |  |  | N | Hydro | [15 empty] | 0 | 0 | 0 | 0
Edison Sault | 1751_G_71 | 1751 | G | 71 |  | Hydro |  | MIS_WUMS | Michigan | 26 | Chippewa | 33 | 26033 | 0.4 | 0 | 1916 | 9999 |  |  | N | Hydro | [15 empty] | 0 | 0 | 0 | 0
Edison Sault | 1751_G_72 | 1751 | G | 72 |  | Hydro |  | MIS_WUMS | Michigan | 26 | Chippewa | 33 | 26033 | 0.4 | 0 | 1916 | 9999 |  |  | N | Hydro | [15 empty] | 0 | 0 | 0 | 0
Edison Sault | 1751_G_73 | 1751 | G | 73 |  | Hydro |  | MIS_WUMS | Michigan | 26 | Chippewa | 33 | 26033 | 0.4 | 0 | 1916 | 9999 |  |  | N | Hydro | [15 empty] | 0 | 0 | 0 | 0
Edison Sault | 1751_G_74 | 1751 | G | 74 |  | Hydro |  | MIS_WUMS | Michigan | 26 | Chippewa | 33 | 26033 | 0.4 | 0 | 1916 | 9999 |  |  | N | Hydro | [15 empty] | 0 | 0 | 0 | 0
Edison Sault | 1751_G_75 | 1751 | G | 75 |  | Hydro |  | MIS_WUMS | Michigan | 26 | Chippewa | 33 | 26033 | 0.4 | 0 | 1916 | 9999 |  |  | N | Hydro | [15 empty] | 0 | 0 | 0 | 0
Edison Sault | 1751_G_76 | 1751 | G | 76 |  | Hydro |  | MIS_WUMS | Michigan | 26 | Chippewa | 33 | 26033 | 0.4 | 0 | 1916 | 9999 |  |  | N | Hydro | [15 empty] | 0 | 0 | 0 | 0
Edison Sault | 1751_G_77 | 1751 | G | 77 |  | Hydro |  | MIS_WUMS | Michigan | 26 | Chippewa | 33 | 26033 | 0.4 | 0 | 1916 | 9999 |  |  | N | Hydro | [15 empty] | 0 | 0 | 0 | 0
Edison Sault | 1751_G_78 | 1751 | G | 78 |  | Hydro |  | MIS_WUMS | Michigan | 26 | Chippewa | 33 | 26033 | 0.4 | 0 | 1916 | 9999 |  |  | N | Hydro | [15 empty] | 0 | 0 | 0 | 0
Edison Sault | 1751_G_79 | 1751 | G | 79 |  | Hydro |  | MIS_WUMS | Michigan | 26 | Chippewa | 33 | 26033 | 0.4 | 0 | 1916 | 9999 |  |  | N | Hydro | [15 empty] | 0 | 0 | 0 | 0
Edison Sault | 1751_G_8 | 1751 | G | 8 |  | Hydro |  | MIS_WUMS | Michigan | 26 | Chippewa | 33 | 26033 | 0.4 | 0 | 1963 | 9999 |  |  | N | Hydro | [15 empty] | 0 | 0 | 0 | 0
Edison Sault | 1751_G_80 | 1751 | G | 80 |  | Hydro |  | MIS_WUMS | Michigan | 26 | Chippewa | 33 | 26033 | 0.4 | 0 | 1916 | 9999 |  |  | N | Hydro | [15 empty] | 0 | 0 | 0 | 0
Edison Sault | 1751_G_9 | 1751 | G | 9 |  | Hydro |  | MIS_WUMS | Michigan | 26 | Chippewa | 33 | 26033 | 0.4 | 0 | 1963 | 9999 |  |  | N | Hydro | [15 empty] | 0 | 0 | 0 | 0
Berrien Springs | 1753_G_10 | 1753 | G | 10 |  | Hydro |  | PJM_West | Michigan | 26 | Berrien | 21 | 26021 | 0.26 | 0 | 1996 | 9999 |  |  | N | Hydro | [15 empty] | 0 | 0 | 0 | 0
Berrien Springs | 1753_G_11 | 1753 | G | 11 |  | Hydro |  | PJM_West | Michigan | 26 | Berrien | 21 | 26021 | 0.26 | 0 | 1996 | 9999 |  |  | N | Hydro | [15 empty] | 0 | 0 | 0 | 0
Berrien Springs | 1753_G_12 | 1753 | G | 12 |  | Hydro |  | PJM_West | Michigan | 26 | Berrien | 21 | 26021 | 0.26 | 0 | 1996 | 9999 |  |  | N | Hydro | [15 empty] | 0 | 0 | 0 | 0
Berrien Springs | 1753_G_1A | 1753 | G | 1A |  | Hydro |  | PJM_West | Michigan | 26 | Berrien | 21 | 26021 | 0.26 | 0 | 1996 | 9999 |  |  | N | Hydro | [15 empty] | 0 | 0 | 0 | 0
Berrien Springs | 1753_G_2A | 1753 | G | 2A |  | Hydro |  | PJM_West | Michigan | 26 | Berrien | 21 | 26021 | 0.26 | 0 | 1996 | 9999 |  |  | N | Hydro | [15 empty] | 0 | 0 | 0 | 0
Berrien Springs | 1753_G_3A | 1753 | G | 3A |  | Hydro |  | PJM_West | Michigan | 26 | Berrien | 21 | 26021 | 0.26 | 0 | 1996 | 9999 |  |  | N | Hydro | [15 empty] | 0 | 0 | 0 | 0
Berrien Springs | 1753_G_4A | 1753 | G | 4A |  | Hydro |  | PJM_West | Michigan | 26 | Berrien | 21 | 26021 | 0.26 | 0 | 1996 | 9999 |  |  | N | Hydro | [15 empty] | 0 | 0 | 0 | 0
Berrien Springs | 1753_G_5 | 1753 | G | 5 |  | Hydro |  | PJM_West | Michigan | 26 | Berrien | 21 | 26021 | 0.26 | 0 | 1996 | 9999 |  |  | N | Hydro | [15 empty] | 0 | 0 | 0 | 0
Berrien Springs | 1753_G_6 | 1753 | G | 6 |  | Hydro |  | PJM_West | Michigan | 26 | Berrien | 21 | 26021 | 0.26 | 0 | 1996 | 9999 |  |  | N | Hydro | [15 empty] | 0 | 0 | 0 | 0
Berrien Springs | 1753_G_7 | 1753 | G | 7 |  | Hydro |  | PJM_West | Michigan | 26 | Berrien | 21 | 26021 | 0.26 | 0 | 1996 | 9999 |  |  | N | Hydro | [15 empty] | 0 | 0 | 0 | 0
Berrien Springs | 1753_G_8 | 1753 | G | 8 |  | Hydro |  | PJM_West | Michigan | 26 | Berrien | 21 | 26021 | 0.26 | 0 | 1996 | 9999 |  |  | N | Hydro | [15 empty] | 0 | 0 | 0 | 0
Berrien Springs | 1753_G_9 | 1753 | G | 9 |  | Hydro |  | PJM_West | Michigan | 26 | Berrien | 21 | 26021 | 0.26 | 0 | 1996 | 9999 |  |  | N | Hydro | [15 empty] | 0 | 0 | 0 | 0
Buchanan | 1754_G_1 | 1754 | G | 1 |  | Hydro |  | PJM_West | Michigan | 26 | Berrien | 21 | 26021 | 0.21 | 0 | 1919 | 9999 |  |  | N | Hydro | [15 empty] | 0 | 0 | 0 | 0
Buchanan | 1754_G_10 | 1754 | G | 10 |  | Hydro |  | PJM_West | Michigan | 26 | Berrien | 21 | 26021 | 0.26 | 0 | 1927 | 9999 |  |  | N | Hydro | [15 empty] | 0 | 0 | 0 | 0
Buchanan | 1754_G_2 | 1754 | G | 2 |  | Hydro |  | PJM_West | Michigan | 26 | Berrien | 21 | 26021 | 0.21 | 0 | 1919 | 9999 |  |  | N | Hydro | [15 empty] | 0 | 0 | 0 | 0
Buchanan | 1754_G_3 | 1754 | G | 3 |  | Hydro |  | PJM_West | Michigan | 26 | Berrien | 21 | 26021 | 0.21 | 0 | 1919 | 9999 |  |  | N | Hydro | [15 empty] | 0 | 0 | 0 | 0
Buchanan | 1754_G_4 | 1754 | G | 4 |  | Hydro |  | PJM_West | Michigan | 26 | Berrien | 21 | 26021 | 0.21 | 0 | 1919 | 9999 |  |  | N | Hydro | [15 empty] | 0 | 0 | 0 | 0
Buchanan | 1754_G_5 | 1754 | G | 5 |  | Hydro |  | PJM_West | Michigan | 26 | Berrien | 21 | 26021 | 0.21 | 0 | 1919 | 9999 |  |  | N | Hydro | [15 empty] | 0 | 0 | 0 | 0
Buchanan | 1754_G_6 | 1754 | G | 6 |  | Hydro |  | PJM_West | Michigan | 26 | Berrien | 21 | 26021 | 0.21 | 0 | 1919 | 9999 |  |  | N | Hydro | [15 empty] | 0 | 0 | 0 | 0
Buchanan | 1754_G_7 | 1754 | G | 7 |  | Hydro |  | PJM_West | Michigan | 26 | Berrien | 21 | 26021 | 0.26 | 0 | 1927 | 9999 |  |  | N | Hydro | [15 empty] | 0 | 0 | 0 | 0
Buchanan | 1754_G_8 | 1754 | G | 8 |  | Hydro |  | PJM_West | Michigan | 26 | Berrien | 21 | 26021 | 0.26 | 0 | 1927 | 9999 |  |  | N | Hydro | [15 empty] | 0 | 0 | 0 | 0
Buchanan | 1754_G_9 | 1754 | G | 9 |  | Hydro |  | PJM_West | Michigan | 26 | Berrien | 21 | 26021 | 0.26 | 0 | 1927 | 9999 |  |  | N | Hydro | [15 empty] | 0 | 0 | 0 | 0
Saxon Falls | 1756_G_1 | 1756 | G | 1 |  | Hydro |  | MIS_MNWI | Michigan | 26 | Gogebic | 53 | 26053 | 0.6 | 0 | 1913 | 9999 |  |  | N | Hydro | [15 empty] | 0 | 0 | 0 | 0
Saxon Falls | 1756_G_2 | 1756 | G | 2 |  | Hydro |  | MIS_MNWI | Michigan | 26 | Gogebic | 53 | 26053 | 0.7 | 0 | 1913 | 9999 |  |  | N | Hydro | [15 empty] | 0 | 0 | 0 | 0
Superior Falls | 1757_G_1 | 1757 | G | 1 |  | Hydro |  | MIS_MNWI | Michigan | 26 | Jackson | 75 | 26075 | 0.8 | 0 | 1917 | 9999 |  |  | N | Hydro | [15 empty] | 0 | 0 | 0 | 0
Superior Falls | 1757_G_2 | 1757 | G | 2 |  | Hydro |  | MIS_MNWI | Michigan | 26 | Jackson | 75 | 26075 | 0.7 | 0 | 1917 | 9999 |  |  | N | Hydro | [15 empty] | 0 | 0 | 0 | 0
Constantine | 1760_G_1 | 1760 | G | 1 |  | Hydro |  | PJM_West | Michigan | 26 | St. Joseph | 149 | 26149 | 0.13 | 0 | 1923 | 9999 |  |  | N | Hydro | [15 empty] | 0 | 0 | 0 | 0
Constantine | 1760_G_2 | 1760 | G | 2 |  | Hydro |  | PJM_West | Michigan | 26 | St. Joseph | 149 | 26149 | 0.13 | 0 | 1923 | 9999 |  |  | N | Hydro | [15 empty] | 0 | 0 | 0 | 0
Constantine | 1760_G_3 | 1760 | G | 3 |  | Hydro |  | PJM_West | Michigan | 26 | St. Joseph | 149 | 26149 | 0.13 | 0 | 1929 | 9999 |  |  | N | Hydro | [15 empty] | 0 | 0 | 0 | 0
Constantine | 1760_G_4 | 1760 | G | 4 |  | Hydro |  | PJM_West | Michigan | 26 | St. Joseph | 149 | 26149 | 0.13 | 0 | 1923 | 9999 |  |  | N | Hydro | [15 empty] | 0 | 0 | 0 | 0
Mottville | 1761_G_1 | 1761 | G | 1 |  | Hydro |  | PJM_West | Michigan | 26 | St. Joseph | 149 | 26149 | 0.15 | 0 | 1923 | 9999 |  |  | N | Hydro | [15 empty] | 0 | 0 | 0 | 0
Mottville | 1761_G_2 | 1761 | G | 2 |  | Hydro |  | PJM_West | Michigan | 26 | St. Joseph | 149 | 26149 | 0.15 | 0 | 1923 | 9999 |  |  | N | Hydro | [15 empty] | 0 | 0 | 0 | 0
Mottville | 1761_G_3 | 1761 | G | 3 |  | Hydro |  | PJM_West | Michigan | 26 | St. Joseph | 149 | 26149 | 0.15 | 0 | 1923 | 9999 |  |  | N | Hydro | [15 empty] | 0 | 0 | 0 | 0
Mottville | 1761_G_4 | 1761 | G | 4 |  | Hydro |  | PJM_West | Michigan | 26 | St. Joseph | 149 | 26149 | 0.15 | 0 | 1923 | 9999 |  |  | N | Hydro | [15 empty] | 0 | 0 | 0 | 0
Escanaba | 1771_G_3 | 1771 | G | 3 |  | Combustion Turbine | Combustion Turbine | MIS_WUMS | Michigan | 26 | Delta | 41 | 26041 | 15.5 | 25000 | 2003 | 9999 |  |  | N | Distillate Fuel Oil | [14 empty] | 1.11 | 0.73147 | 0.73147 | 0.73147 | 0.73147
Prickett | 1773_G_1 | 1773 | G | 1 |  | Hydro |  | MIS_WUMS | Michigan | 26 | Baraga | 13 | 26013 | 0.4 | 0 | 1931 | 9999 |  |  | N | Hydro | [15 empty] | 0 | 0 | 0 | 0
Prickett | 1773_G_2 | 1773 | G | 2 |  | Hydro |  | MIS_WUMS | Michigan | 26 | Baraga | 13 | 26013 | 0.4 | 0 | 1931 | 9999 |  |  | N | Hydro | [15 empty] | 0 | 0 | 0 | 0
Victoria | 1774_G_1 | 1774 | G | 1 |  | Hydro |  | MIS_WUMS | Michigan | 26 | Ontonagon | 131 | 26131 | 5.2 | 0 | 1931 | 9999 |  |  | N | Hydro | [15 empty] | 0 | 0 | 0 | 0
Victoria | 1774_G_2 | 1774 | G | 2 |  | Hydro |  | MIS_WUMS | Michigan | 26 | Ontonagon | 131 | 26131 | 5.2 | 0 | 1931 | 9999 |  |  | N | Hydro | [15 empty] | 0 | 0 | 0 | 0
Brule | 1775_G_1 | 1775 | G | 1 |  | Hydro |  | MIS_WUMS | Wisconsin | 55 | Florence | 37 | 55037 | 0.7 | 0 | 1919 | 9999 |  |  | N | Hydro | [15 empty] | 0 | 0 | 0 | 0
Brule | 1775_G_2 | 1775 | G | 2 |  | Hydro |  | MIS_WUMS | Wisconsin | 55 | Florence | 37 | 55037 | 0.1 | 0 | 1919 | 9999 |  |  | N | Hydro | [15 empty] | 0 | 0 | 0 | 0
Brule | 1775_G_3 | 1775 | G | 3 |  | Hydro |  | MIS_WUMS | Wisconsin | 55 | Florence | 37 | 55037 | 0.9 | 0 | 1921 | 9999 |  |  | N | Hydro | [15 empty] | 0 | 0 | 0 | 0
Chalk Hill | 1776_G_1 | 1776 | G | 1 |  | Hydro |  | MIS_WUMS | Michigan | 26 | Menominee | 109 | 26109 | 0.1 | 0 | 1927 | 9999 |  |  | N | Hydro | [15 empty] | 0 | 0 | 0 | 0
Chalk Hill | 1776_G_2 | 1776 | G | 2 |  | Hydro |  | MIS_WUMS | Michigan | 26 | Menominee | 109 | 26109 | 1.4 | 0 | 1927 | 9999 |  |  | N | Hydro | [15 empty] | 0 | 0 | 0 | 0
Chalk Hill | 1776_G_3 | 1776 | G | 3 |  | Hydro |  | MIS_WUMS | Michigan | 26 | Menominee | 109 | 26109 | 1.1 | 0 | 1927 | 9999 |  |  | N | Hydro | [15 empty] | 0 | 0 | 0 | 0
Hemlock Falls | 1777_G_1 | 1777 | G | 1 |  | Hydro |  | MIS_WUMS | Michigan | 26 | Iron | 71 | 26071 | 0.7 | 0 | 1953 | 9999 |  |  | N | Hydro | [15 empty] | 0 | 0 | 0 | 0
Kingsford | 1778_G_1 | 1778 | G | 1 |  | Hydro |  | MIS_WUMS | Michigan | 26 | Dickinson | 43 | 26043 | 0.7 | 0 | 1924 | 9999 |  |  | N | Hydro | [15 empty] | 0 | 0 | 0 | 0
Kingsford | 1778_G_2 | 1778 | G | 2 |  | Hydro |  | MIS_WUMS | Michigan | 26 | Dickinson | 43 | 26043 | 1.1 | 0 | 1924 | 9999 |  |  | N | Hydro | [15 empty] | 0 | 0 | 0 | 0
Kingsford | 1778_G_3 | 1778 | G | 3 |  | Hydro |  | MIS_WUMS | Michigan | 26 | Dickinson | 43 | 26043 | 0.9 | 0 | 1924 | 9999 |  |  | N | Hydro | [15 empty] | 0 | 0 | 0 | 0
Michigamme Falls | 1780_G_1 | 1780 | G | 1 |  | Hydro |  | MIS_WUMS | Michigan | 26 | Iron | 71 | 26071 | 0.4 | 0 | 1953 | 9999 |  |  | N | Hydro | [15 empty] | 0 | 0 | 0 | 0
Michigamme Falls | 1780_G_2 | 1780 | G | 2 |  | Hydro |  | MIS_WUMS | Michigan | 26 | Iron | 71 | 26071 | 2.1 | 0 | 1953 | 9999 |  |  | N | Hydro | [15 empty] | 0 | 0 | 0 | 0
Peavy Falls | 1781_G_1 | 1781 | G | 1 |  | Hydro |  | MIS_WUMS | Michigan | 26 | Iron | 71 | 26071 | 4.8 | 0 | 1943 | 9999 |  |  | N | Hydro | [15 empty] | 0 | 0 | 0 | 0
Peavy Falls | 1781_G_2 | 1781 | G | 2 |  | Hydro |  | MIS_WUMS | Michigan | 26 | Iron | 71 | 26071 | 5.5 | 0 | 1943 | 9999 |  |  | N | Hydro | [15 empty] | 0 | 0 | 0 | 0
Twin Falls | 1784_G_1 | 1784 | G | 1 |  | Hydro |  | MIS_WUMS | Michigan | 26 | Dickinson | 43 | 26043 | 0.2 | 0 | 1912 | 9999 |  |  | N | Hydro | [15 empty] | 0 | 0 | 0 | 0
Twin Falls | 1784_G_2 | 1784 | G | 2 |  | Hydro |  | MIS_WUMS | Michigan | 26 | Dickinson | 43 | 26043 | 0.2 | 0 | 1912 | 9999 |  |  | N | Hydro | [15 empty] | 0 | 0 | 0 | 0
Twin Falls | 1784_G_3 | 1784 | G | 3 |  | Hydro |  | MIS_WUMS | Michigan | 26 | Dickinson | 43 | 26043 | 0.9 | 0 | 1912 | 9999 |  |  | N | Hydro | [15 empty] | 0 | 0 | 0 | 0
Twin Falls | 1784_G_4 | 1784 | G | 4 |  | Hydro |  | MIS_WUMS | Michigan | 26 | Dickinson | 43 | 26043 | 1 | 0 | 1916 | 9999 |  |  | N | Hydro | [15 empty] | 0 | 0 | 0 | 0
Twin Falls | 1784_G_5 | 1784 | G | 5 |  | Hydro |  | MIS_WUMS | Michigan | 26 | Dickinson | 43 | 26043 | 0.8 | 0 | 1916 | 9999 |  |  | N | Hydro | [15 empty] | 0 | 0 | 0 | 0
Way Dam | 1785_G_1 | 1785 | G | 1 |  | Hydro |  | MIS_WUMS | Michigan | 26 | Iron | 71 | 26071 | 0.1 | 0 | 1949 | 9999 |  |  | N | Hydro | [15 empty] | 0 | 0 | 0 | 0
White Rapids | 1786_G_1 | 1786 | G | 1 |  | Hydro |  | MIS_WUMS | Michigan | 26 | Menominee | 109 | 26109 | 0.7 | 0 | 1927 | 9999 |  |  | N | Hydro | [15 empty] | 0 | 0 | 0 | 0
White Rapids | 1786_G_2 | 1786 | G | 2 |  | Hydro |  | MIS_WUMS | Michigan | 26 | Menominee | 109 | 26109 | 0.6 | 0 | 1927 | 9999 |  |  | N | Hydro | [15 empty] | 0 | 0 | 0 | 0
White Rapids | 1786_G_3 | 1786 | G | 3 |  | Hydro |  | MIS_WUMS | Michigan | 26 | Menominee | 109 | 26109 | 0.6 | 0 | 1927 | 9999 |  |  | N | Hydro | [15 empty] | 0 | 0 | 0 | 0
Grand Rapids | 1787_G_1 | 1787 | G | 1 |  | Hydro |  | MIS_WUMS | Michigan | 26 | Menominee | 109 | 26109 | 0.7 | 0 | 1940 | 9999 |  |  | N | Hydro | [15 empty] | 0 | 0 | 0 | 0
Grand Rapids | 1787_G_2 | 1787 | G | 2 |  | Hydro |  | MIS_WUMS | Michigan | 26 | Menominee | 109 | 26109 | 0.7 | 0 | 1941 | 9999 |  |  | N | Hydro | [15 empty] | 0 | 0 | 0 | 0
Grand Rapids | 1787_G_3 | 1787 | G | 3 |  | Hydro |  | MIS_WUMS | Michigan | 26 | Menominee | 109 | 26109 | 1 | 0 | 1945 | 9999 |  |  | N | Hydro | [15 empty] | 0 | 0 | 0 | 0
Grand Rapids | 1787_G_4 | 1787 | G | 4 |  | Hydro |  | MIS_WUMS | Michigan | 26 | Menominee | 109 | 26109 | 1.3 | 0 | 1918 | 9999 |  |  | N | Hydro | [15 empty] | 0 | 0 | 0 | 0
Grand Rapids | 1787_G_5 | 1787 | G | 5 |  | Hydro |  | MIS_WUMS | Michigan | 26 | Menominee | 109 | 26109 | 1.3 | 0 | 1923 | 9999 |  |  | N | Hydro | [15 empty] | 0 | 0 | 0 | 0
Lewis Smith Dam | 18_G_1 | 18 | G | 1 |  | Hydro |  | S_SOU | Alabama | 1 | Walker | 127 | 01127 | 90 | 0 | 1961 | 9999 |  |  | N | Hydro | [15 empty] | 0 | 0 | 0 | 0
Lewis Smith Dam | 18_G_2 | 18 | G | 2 |  | Hydro |  | S_SOU | Alabama | 1 | Walker | 127 | 01127 | 90 | 0 | 1962 | 9999 |  |  | N | Hydro | [15 empty] | 0 | 0 | 0 | 0
Volta 2 | 180_G_1 | 180 | G | 1 |  | Hydro |  | WEC_CALN | California | 6 | Shasta | 89 | 06089 | 0.9 | 0 | 1981 | 9999 |  |  | N | Hydro | [15 empty] | 0 | 0 | 0 | 0
Clinton | 1818_G_1 | 1818 | G | 1 |  | Combustion Turbine | IC Engine | MIS_LMI | Michigan | 26 | LENAWEE | 91 | 26091 | 0.5 | 12774 | 1939 | 9999 |  |  | N | Distillate Fuel Oil | [14 empty] | 1.67 | 2.3355 | 2.3355 | 2.3355 | 2.3355
Clinton | 1818_G_2 | 1818 | G | 2 |  | Combustion Turbine | IC Engine | MIS_LMI | Michigan | 26 | LENAWEE | 91 | 26091 | 0.5 | 12774 | 1939 | 9999 |  |  | N | Distillate Fuel Oil | [14 empty] | 1.67 | 2.3355 | 2.3355 | 2.3355 | 2.3355
Clinton | 1818_G_6 | 1818 | G | 6 |  | Combustion Turbine | IC Engine | MIS_LMI | Michigan | 26 | LENAWEE | 91 | 26091 | 2 | 12774 | 1980 | 9999 |  |  | N | Natural Gas, Distillate Fuel Oil | [14 empty] | 1.67 | 2.0543 | 2.0543 | 2.0543 | 2.0543
Coldwater | 1819_G_3 | 1819 | G | 3 |  | Combustion Turbine | IC Engine | MIS_LMI | Michigan | 26 | Branch | 23 | 26023 | 3.5 | 18000 | 1969 | 9999 |  |  | N | Natural Gas, Distillate Fuel Oil | [14 empty] | 1.67 | 2.0543 | 2.0543 | 2.0543 | 2.0543
Coldwater | 1819_G_IC4 | 1819 | G | IC4 |  | Combustion Turbine | IC Engine | MIS_LMI | Michigan | 26 | Branch | 23 | 26023 | 2.5 | 25000 | 1974 | 9999 |  |  | N | Distillate Fuel Oil | [14 empty] | 1.67 | 2.3355 | 2.3355 | 2.3355 | 2.3355
Coldwater | 1819_G_IC5 | 1819 | G | IC5 |  | Combustion Turbine | IC Engine | MIS_LMI | Michigan | 26 | Branch | 23 | 26023 | 6 | 18000 | 1978 | 9999 |  |  | N | Natural Gas, Distillate Fuel Oil | [14 empty] | 1.67 | 2.0543 | 2.0543 | 2.0543 | 2.0543
Beaver | 182_G_1 | 182 | G | 1 |  | Hydro |  | SPP_WEST | Arkansas | 5 | Carroll | 15 | 05015 | 64 | 0 | 1965 | 9999 |  |  | N | Hydro | [15 empty] | 0 | 0 | 0 | 0
Beaver | 182_G_2 | 182 | G | 2 |  | Hydro |  | SPP_WEST | Arkansas | 5 | Carroll | 15 | 05015 | 64 | 0 | 1965 | 9999 |  |  | N | Hydro | [15 empty] | 0 | 0 | 0 | 0
Crystal Falls | 1821_G_1 | 1821 | G | 1 |  | Hydro |  | MIS_WUMS | Michigan | 26 | IRON | 71 | 26071 | 0.3 | 0 | 1914 | 9999 |  |  | N | Hydro | [15 empty] | 0 | 0 | 0 | 0
Crystal Falls | 1821_G_2 | 1821 | G | 2 |  | Hydro |  | MIS_WUMS | Michigan | 26 | IRON | 71 | 26071 | 0.3 | 0 | 1924 | 9999 |  |  | N | Hydro | [15 empty] | 0 | 0 | 0 | 0
Crystal Falls | 1821_G_3 | 1821 | G | 3 |  | Hydro |  | MIS_WUMS | Michigan | 26 | IRON | 71 | 26071 | 0.4 | 0 | 1954 | 9999 |  |  | N | Hydro | [15 empty] | 0 | 0 | 0 | 0
Mistersky | 1822_G_6 | 1822 | G | 6 | 1211 | O/G Steam |  | MIS_LMI | Michigan | 26 | Wayne | 163 | 26163 | 50 | 13555 | 1958 | 9999 |  |  | Y | Natural Gas |  |  |  |  | CM | [9 empty] | 1.4 | 0.22251 | 0.22251 | 0.22251 | 0.22251
Mistersky | 1822_G_GT1 | 1822 | G | GT1 | 89364 | Combustion Turbine | Combustion Turbine | MIS_LMI | Michigan | 26 | Wayne | 163 | 26163 | 25 | 25000 | 1974 | 9999 |  |  | N | Distillate Fuel Oil | [14 empty] | 1.67 | 1.1994 | 1.1994 | 1.1994 | 1.1994
Grand Haven Diesel Plant | 1826_G_1 | 1826 | G | 1 |  | Combustion Turbine | IC Engine | MIS_LMI | Michigan | 26 | OTTAWA | 139 | 26139 | 8.4 | 18000 | 1974 | 9999 |  |  | N | Natural Gas, Distillate Fuel Oil | [14 empty] | 1.67 | 2.0543 | 2.0543 | 2.0543 | 2.0543
Grand Haven Diesel Plant | 1826_G_2 | 1826 | G | 2 |  | Combustion Turbine | IC Engine | MIS_LMI | Michigan | 26 | OTTAWA | 139 | 26139 | 2.3 | 22694 | 1942 | 9999 |  |  | N | Residual Fuel Oil | [14 empty] | 1.67 | 3.0374 | 3.0374 | 3.0374 | 3.0374
Grand Haven Diesel Plant | 1826_G_5 | 1826 | G | 5 |  | Combustion Turbine | IC Engine | MIS_LMI | Michigan | 26 | OTTAWA | 139 | 26139 | 3.2 | 23238 | 1954 | 9999 |  |  | N | Distillate Fuel Oil | [14 empty] | 1.67 | 2.3355 | 2.3355 | 2.3355 | 2.3355
Grand Haven Diesel Plant | 1826_G_6 | 1826 | G | 6 |  | Combustion Turbine | IC Engine | MIS_LMI | Michigan | 26 | OTTAWA | 139 | 26139 | 2.8 | 18000 | 1948 | 9999 |  |  | N | Natural Gas | [14 empty] | 1.67 | 2.0543 | 2.0543 | 2.0543 | 2.0543
Grand Haven Diesel Plant | 1826_G_7 | 1826 | G | 7 |  | Combustion Turbine | IC Engine | MIS_LMI | Michigan | 26 | OTTAWA | 139 | 26139 | 5.1 | 20500 | 1952 | 9999 |  |  | N | Residual Fuel Oil | [14 empty] | 1.67 | 3.0374 | 3.0374 | 3.0374 | 3.0374
Hart | 1827_G_4 | 1827 | G | 4 |  | Combustion Turbine | IC Engine | MIS_LMI | Michigan | 26 | OCEANA | 127 | 26127 | 1.4 | 12774 | 1964 | 9999 |  |  | N | Natural Gas, Distillate Fuel Oil | [14 empty] | 1.67 | 2.0543 | 2.0543 | 2.0543 | 2.0543
Hart | 1827_G_IC1 | 1827 | G | IC1 |  | Combustion Turbine | IC Engine | MIS_LMI | Michigan | 26 | OCEANA | 127 | 26127 | 1.7 | 12774 | 1985 | 9999 |  |  | N | Natural Gas, Distillate Fuel Oil | [14 empty] | 1.67 | 2.3355 | 2.3355 | 2.3355 | 2.3355
Hart | 1827_G_IC3 | 1827 | G | IC3 |  | Combustion Turbine | IC Engine | MIS_LMI | Michigan | 26 | OCEANA | 127 | 26127 | 2 | 12774 | 1985 | 9999 |  |  | N | Natural Gas, Distillate Fuel Oil | [14 empty] | 1.67 | 2.3355 | 2.3355 | 2.3355 | 2.3355
Hillsdale | 1829_G_10 | 1829 | G | 10 |  | Combustion Turbine | IC Engine | MIS_LMI | Michigan | 26 | Hillsdale | 59 | 26059 | 1.8 | 12077 | 2008 | 9999 |  |  | N | Distillate Fuel Oil |  |  |  |  | DLNB + H2O | [10 empty] | 2.3355 | 2.3355 | 2.3355 | 2.3355
Hillsdale | 1829_G_2 | 1829 | G | 2 |  | Combustion Turbine | IC Engine | MIS_LMI | Michigan | 26 | Hillsdale | 59 | 26059 | 1.9 | 11588 | 1947 | 9999 |  |  | N | Distillate Fuel Oil | [14 empty] | 1.67 | 2.3355 | 2.3355 | 2.3355 | 2.3355
Hillsdale | 1829_G_3 | 1829 | G | 3 |  | Combustion Turbine | IC Engine | MIS_LMI | Michigan | 26 | Hillsdale | 59 | 26059 | 2.4 | 11704 | 1954 | 9999 |  |  | N | Natural Gas, Distillate Fuel Oil | [14 empty] | 1.67 | 2.0543 | 2.0543 | 2.0543 | 2.0543
Hillsdale | 1829_G_4 | 1829 | G | 4 |  | Combustion Turbine | IC Engine | MIS_LMI | Michigan | 26 | Hillsdale | 59 | 26059 | 3.7 | 11574 | 1960 | 9999 |  |  | N | Natural Gas, Distillate Fuel Oil | [14 empty] | 1.67 | 2.0543 | 2.0543 | 2.0543 | 2.0543
Hillsdale | 1829_G_5 | 1829 | G | 5 |  | Combustion Turbine | IC Engine | MIS_LMI | Michigan | 26 | Hillsdale | 59 | 26059 | 5.6 | 11524 | 1973 | 9999 |  |  | N | Natural Gas, Distillate Fuel Oil | [14 empty] | 1.67 | 2.0543 | 2.0543 | 2.0543 | 2.0543
Hillsdale | 1829_G_6 | 1829 | G | 6 |  | Combustion Turbine | IC Engine | MIS_LMI | Michigan | 26 | Hillsdale | 59 | 26059 | 6 | 11566 | 1976 | 9999 |  |  | N | Natural Gas, Distillate Fuel Oil | [14 empty] | 1.67 | 2.0543 | 2.0543 | 2.0543 | 2.0543
Hillsdale | 1829_G_7 | 1829 | G | 7 |  | Combustion Turbine | IC Engine | MIS_LMI | Michigan | 26 | Hillsdale | 59 | 26059 | 1.5 | 11751 | 2008 | 9999 |  |  | N | Distillate Fuel Oil |  |  |  |  | DLNB + H2O | [10 empty] | 2.3355 | 2.3355 | 2.3355 | 2.3355
Hillsdale | 1829_G_8 | 1829 | G | 8 |  | Combustion Turbine | IC Engine | MIS_LMI | Michigan | 26 | Hillsdale | 59 | 26059 | 1.5 | 11751 | 2008 | 9999 |  |  | N | Distillate Fuel Oil |  |  |  |  | DLNB + H2O | [10 empty] | 2.3355 | 2.3355 | 2.3355 | 2.3355
Hillsdale | 1829_G_9 | 1829 | G | 9 |  | Combustion Turbine | IC Engine | MIS_LMI | Michigan | 26 | Hillsdale | 59 | 26059 | 1.8 | 12077 | 2008 | 9999 |  |  | N | Distillate Fuel Oil |  |  |  |  | DLNB + H2O | [10 empty] | 2.3355 | 2.3355 | 2.3355 | 2.3355
Plant Four | 1840_G_CT1 | 1840 | G | CT1 |  | Combustion Turbine | Combustion Turbine | MIS_WUMS | Michigan | 26 | Marquette | 103 | 26103 | 20 | 25000 | 1979 | 9999 |  |  | N | Distillate Fuel Oil | [14 empty] | 1.67 | 0.76538 | 0.76538 | 0.76538 | 0.76538
James R Smith | 1842_G_1 | 1842 | G | 1 |  | Hydro |  | MIS_WUMS | Michigan | 26 | MARQUETTE | 103 | 26103 | 1.6 | 0 | 1919 | 9999 |  |  | N | Hydro | [15 empty] | 0 | 0 | 0 | 0
James R Smith | 1842_G_2 | 1842 | G | 2 |  | Hydro |  | MIS_WUMS | Michigan | 26 | MARQUETTE | 103 | 26103 | 1.6 | 0 | 1922 | 9999 |  |  | N | Hydro | [15 empty] | 0 | 0 | 0 | 0
Marshall | 1844_G_1 | 1844 | G | 1 |  | Hydro |  | MIS_LMI | Michigan | 26 | Calhoun | 25 | 26025 | 0.1 | 0 | 1928 | 9999 |  |  | N | Hydro | [15 empty] | 0 | 0 | 0 | 0
Marshall | 1844_G_3 | 1844 | G | 3 |  | Hydro |  | MIS_LMI | Michigan | 26 | Calhoun | 25 | 26025 | 0.1 | 0 | 1929 | 9999 |  |  | N | Hydro | [15 empty] | 0 | 0 | 0 | 0
Marshall | 1844_G_IC2 | 1844 | G | IC2 |  | Combustion Turbine | IC Engine | MIS_LMI | Michigan | 26 | Calhoun | 25 | 26025 | 0.9 | 18000 | 1953 | 9999 |  |  | N | Natural Gas, Distillate Fuel Oil | [14 empty] | 1.67 | 2.0543 | 2.0543 | 2.0543 | 2.0543
Marshall | 1844_G_IC3 | 1844 | G | IC3 |  | Combustion Turbine | IC Engine | MIS_LMI | Michigan | 26 | Calhoun | 25 | 26025 | 1.9 | 18000 | 1973 | 9999 |  |  | N | Natural Gas, Distillate Fuel Oil | [14 empty] | 1.67 | 2.0543 | 2.0543 | 2.0543 | 2.0543
Marshall | 1844_G_IC4 | 1844 | G | IC4 |  | Combustion Turbine | IC Engine | MIS_LMI | Michigan | 26 | Calhoun | 25 | 26025 | 0.7 | 24939 | 1942 | 9999 |  |  | N | Distillate Fuel Oil | [14 empty] | 1.67 | 2.3355 | 2.3355 | 2.3355 | 2.3355
Marshall | 1844_G_IC5 | 1844 | G | IC5 |  | Combustion Turbine | IC Engine | MIS_LMI | Michigan | 26 | Calhoun | 25 | 26025 | 1.4 | 18000 | 1948 | 9999 |  |  | N | Natural Gas, Distillate Fuel Oil | [14 empty] | 1.67 | 2.0543 | 2.0543 | 2.0543 | 2.0543
Marshall | 1844_G_IC6 | 1844 | G | IC6 |  | Combustion Turbine | IC Engine | MIS_LMI | Michigan | 26 | Calhoun | 25 | 26025 | 5.6 | 18000 | 1978 | 9999 |  |  | N | Natural Gas, Distillate Fuel Oil | [14 empty] | 1.67 | 2.0543 | 2.0543 | 2.0543 | 2.0543
Newberry | 1846_G_1 | 1846 | G | 1 |  | Combustion Turbine | IC Engine | MIS_WUMS | Michigan | 26 | Luce | 95 | 26095 | 2.5 | 12018 | 1974 | 9999 |  |  | N | Distillate Fuel Oil | [14 empty] | 1.67 | 2.3355 | 2.3355 | 2.3355 | 2.3355
Newberry | 1846_G_2 | 1846 | G | 2 |  | Combustion Turbine | IC Engine | MIS_WUMS | Michigan | 26 | Luce | 95 | 26095 | 0.5 | 12015 | 1948 | 9999 |  |  | N | Distillate Fuel Oil | [14 empty] | 1.67 | 2.3355 | 2.3355 | 2.3355 | 2.3355
Newberry | 1846_G_4 | 1846 | G | 4 |  | Combustion Turbine | IC Engine | MIS_WUMS | Michigan | 26 | Luce | 95 | 26095 | 1.5 | 12014 | 1988 | 9999 |  |  | N | Distillate Fuel Oil | [14 empty] | 1.67 | 2.3355 | 2.3355 | 2.3355 | 2.3355
Norway | 1848_G_1 | 1848 | G | 1 |  | Hydro |  | MIS_WUMS | Michigan | 26 | Dickinson | 43 | 26043 | 2.7 | 0 | 1905 | 9999 |  |  | N | Hydro | [15 empty] | 0 | 0 | 0 | 0
Norway | 1848_G_2 | 1848 | G | 2 |  | Hydro |  | MIS_WUMS | Michigan | 26 | Dickinson | 43 | 26043 | 1.2 | 0 | 1905 | 9999 |  |  | N | Hydro | [15 empty] | 0 | 0 | 0 | 0
Norway | 1848_G_3 | 1848 | G | 3 |  | Hydro |  | MIS_WUMS | Michigan | 26 | Dickinson | 43 | 26043 | 1.1 | 0 | 1988 | 9999 |  |  | N | Hydro | [15 empty] | 0 | 0 | 0 | 0
Norway | 1848_G_4 | 1848 | G | 4 |  | Hydro |  | MIS_WUMS | Michigan | 26 | Dickinson | 43 | 26043 | 0.9 | 0 | 1986 | 9999 |  |  | N | Hydro | [15 empty] | 0 | 0 | 0 | 0
Frank Jenkins | 1851_G_4 | 1851 | G | 4 |  | Combustion Turbine | IC Engine | MIS_LMI | Michigan | 26 | IONIA | 67 | 26067 | 0.8 | 12774 | 1950 | 9999 |  |  | N | Distillate Fuel Oil | [14 empty] | 1.67 | 2.3355 | 2.3355 | 2.3355 | 2.3355
Frank Jenkins | 1851_G_5 | 1851 | G | 5 |  | Combustion Turbine | IC Engine | MIS_LMI | Michigan | 26 | IONIA | 67 | 26067 | 1.7 | 12774 | 1995 | 9999 |  |  | N | Natural Gas, Distillate Fuel Oil | [14 empty] | 1.67 | 2.3355 | 2.3355 | 2.3355 | 2.3355
Frank Jenkins | 1851_G_6 | 1851 | G | 6 |  | Combustion Turbine | IC Engine | MIS_LMI | Michigan | 26 | IONIA | 67 | 26067 | 1 | 12774 | 2002 | 9999 |  |  | N | Natural Gas, Distillate Fuel Oil | [14 empty] | 1.67 | 2.3355 | 2.3355 | 2.3355 | 2.3355
St Louis | 1852_G_1 | 1852 | G | 1 |  | Combustion Turbine | IC Engine | MIS_LMI | Michigan | 26 | Gratiot | 57 | 26057 | 1.3 | 12774 | 1958 | 9999 |  |  | N | Natural Gas, Distillate Fuel Oil | [14 empty] | 1.67 | 2.3355 | 2.3355 | 2.3355 | 2.3355
St Louis | 1852_G_2 | 1852 | G | 2 |  | Combustion Turbine | IC Engine | MIS_LMI | Michigan | 26 | Gratiot | 57 | 26057 | 0.6 | 12774 | 1945 | 9999 |  |  | N | Distillate Fuel Oil | [14 empty] | 1.67 | 2.3355 | 2.3355 | 2.3355 | 2.3355
St Louis | 1852_G_3 | 1852 | G | 3 |  | Combustion Turbine | IC Engine | MIS_LMI | Michigan | 26 | Gratiot | 57 | 26057 | 0.9 | 12774 | 1951 | 9999 |  |  | N | Distillate Fuel Oil | [14 empty] | 1.67 | 2.3355 | 2.3355 | 2.3355 | 2.3355
St Louis | 1852_G_5 | 1852 | G | 5 |  | Hydro |  | MIS_LMI | Michigan | 26 | Gratiot | 57 | 26057 | 0.2 | 0 | 1919 | 9999 |  |  | N | Hydro | [15 empty] | 0 | 0 | 0 | 0
St Louis | 1852_G_6 | 1852 | G | 6 |  | Hydro |  | MIS_LMI | Michigan | 26 | Gratiot | 57 | 26057 | 0.2 | 0 | 1919 | 9999 |  |  | N | Hydro | [15 empty] | 0 | 0 | 0 | 0
St Louis | 1852_G_7 | 1852 | G | 7 |  | Combustion Turbine | IC Engine | MIS_LMI | Michigan | 26 | Gratiot | 57 | 26057 | 1.1 | 12774 | 1996 | 9999 |  |  | N | Natural Gas, Distillate Fuel Oil | [14 empty] | 1.67 | 2.3355 | 2.3355 | 2.3355 | 2.3355
St Louis | 1852_G_8 | 1852 | G | 8 |  | Combustion Turbine | IC Engine | MIS_LMI | Michigan | 26 | Gratiot | 57 | 26057 | 1.5 | 11191 | 2003 | 9999 |  |  | N | Distillate Fuel Oil | [14 empty] | 1.67 | 2.3355 | 2.3355 | 2.3355 | 2.3355
St Louis | 1852_G_9 | 1852 | G | 9 |  | Combustion Turbine | IC Engine | MIS_LMI | Michigan | 26 | Gratiot | 57 | 26057 | 1.1 | 12774 | 2003 | 9999 |  |  | N | Distillate Fuel Oil | [14 empty] | 1.67 | 2.3355 | 2.3355 | 2.3355 | 2.3355
Main Street | 1853_G_1 | 1853 | G | 1 |  | Combustion Turbine | IC Engine | MIS_LMI | Michigan | 26 | Huron | 63 | 26063 | 0.9 | 10745 | 1961 | 9999 |  |  | N | Natural Gas, Distillate Fuel Oil | [14 empty] | 1.67 | 2.0543 | 2.0543 | 2.0543 | 2.0543
Main Street | 1853_G_2 | 1853 | G | 2 |  | Combustion Turbine | IC Engine | MIS_LMI | Michigan | 26 | Huron | 63 | 26063 | 0.8 | 10745 | 1947 | 9999 |  |  | N | Distillate Fuel Oil | [14 empty] | 1.67 | 2.3355 | 2.3355 | 2.3355 | 2.3355
Main Street | 1853_G_3 | 1853 | G | 3 |  | Combustion Turbine | IC Engine | MIS_LMI | Michigan | 26 | Huron | 63 | 26063 | 1.1 | 10745 | 1966 | 9999 |  |  | N | Natural Gas, Distillate Fuel Oil | [14 empty] | 1.67 | 2.0543 | 2.0543 | 2.0543 | 2.0543
Main Street | 1853_G_4 | 1853 | G | 4 |  | Combustion Turbine | IC Engine | MIS_LMI | Michigan | 26 | Huron | 63 | 26063 | 1.2 | 10745 | 1966 | 9999 |  |  | N | Natural Gas, Distillate Fuel Oil | [14 empty] | 1.67 | 2.0543 | 2.0543 | 2.0543 | 2.0543
Main Street | 1853_G_5 | 1853 | G | 5 |  | Combustion Turbine | IC Engine | MIS_LMI | Michigan | 26 | Huron | 63 | 26063 | 1 | 10745 | 1979 | 9999 |  |  | N | Natural Gas, Distillate Fuel Oil | [14 empty] | 1.67 | 2.0543 | 2.0543 | 2.0543 | 2.0543
Main Street | 1853_G_6 | 1853 | G | 6 |  | Combustion Turbine | IC Engine | MIS_LMI | Michigan | 26 | Huron | 63 | 26063 | 0.6 | 10745 | 1967 | 9999 |  |  | N | Natural Gas, Distillate Fuel Oil | [14 empty] | 1.67 | 2.0543 | 2.0543 | 2.0543 | 2.0543
Sturgis City Diesel Plant | 1855_G_6 | 1855 | G | 6 |  | Combustion Turbine | IC Engine | PJM_West | Michigan | 26 | St. Joseph | 149 | 26149 | 6 | 12014 | 1981 | 9999 |  |  | N | Natural Gas, Distillate Fuel Oil | [14 empty] | 1.67 | 2.0543 | 2.0543 | 2.0543 | 2.0543
Hydro Plant | 1856_G_1 | 1856 | G | 1 |  | Hydro |  | PJM_West | Michigan | 26 | St. Joseph | 149 | 26149 | 0.4 | 0 | 1911 | 9999 |  |  | N | Hydro | [15 empty] | 0 | 0 | 0 | 0
Hydro Plant | 1856_G_2 | 1856 | G | 2 |  | Hydro |  | PJM_West | Michigan | 26 | St. Joseph | 149 | 26149 | 0.4 | 0 | 1911 | 9999 |  |  | N | Hydro | [15 empty] | 0 | 0 | 0 | 0
Hydro Plant | 1856_G_3 | 1856 | G | 3 |  | Hydro |  | PJM_West | Michigan | 26 | St. Joseph | 149 | 26149 | 0.7 | 0 | 1983 | 9999 |  |  | N | Hydro | [15 empty] | 0 | 0 | 0 | 0
Hydro Plant | 1856_G_4 | 1856 | G | 4 |  | Hydro |  | PJM_West | Michigan | 26 | St. Joseph | 149 | 26149 | 0.7 | 0 | 1983 | 9999 |  |  | N | Hydro | [15 empty] | 0 | 0 | 0 | 0
Saint Marys Falls | 1865_G_1 | 1865 | G | 1 |  | Hydro |  | MIS_WUMS | Michigan | 26 | Chippewa | 33 | 26033 | 5.1 | 0 | 1951 | 9999 |  |  | N | Hydro | [15 empty] | 0 | 0 | 0 | 0
Saint Marys Falls | 1865_G_10 | 1865 | G | 10 |  | Hydro |  | MIS_WUMS | Michigan | 26 | Chippewa | 33 | 26033 | 2.8 | 0 | 1932 | 9999 |  |  | N | Hydro | [15 empty] | 0 | 0 | 0 | 0
Saint Marys Falls | 1865_G_2 | 1865 | G | 2 |  | Hydro |  | MIS_WUMS | Michigan | 26 | Chippewa | 33 | 26033 | 5.2 | 0 | 1951 | 9999 |  |  | N | Hydro | [15 empty] | 0 | 0 | 0 | 0
Saint Marys Falls | 1865_G_3 | 1865 | G | 3 |  | Hydro |  | MIS_WUMS | Michigan | 26 | Chippewa | 33 | 26033 | 5.2 | 0 | 1952 | 9999 |  |  | N | Hydro | [15 empty] | 0 | 0 | 0 | 0
Saint Marys Falls | 1865_G_3A | 1865 | G | 3A |  | Hydro |  | MIS_WUMS | Michigan | 26 | Chippewa | 33 | 26033 | 2.7 | 0 | 1954 | 9999 |  |  | N | Hydro | [15 empty] | 0 | 0 | 0 | 0
Wyandotte | 1866_G_DG1 | 1866 | G | DG1 |  | Combustion Turbine | IC Engine | MIS_LMI | Michigan | 26 | Wayne | 163 | 26163 | 1.8 | 10745 | 2007 | 9999 |  |  | N | Distillate Fuel Oil | [14 empty] | 1.67 | 2.3355 | 2.3355 | 2.3355 | 2.3355
Wyandotte | 1866_G_DG2 | 1866 | G | DG2 |  | Combustion Turbine | IC Engine | MIS_LMI | Michigan | 26 | Wayne | 163 | 26163 | 1.8 | 10745 | 2007 | 9999 |  |  | N | Distillate Fuel Oil | [14 empty] | 1.67 | 2.3355 | 2.3355 | 2.3355 | 2.3355
Wyandotte | 1866_G_DG3 | 1866 | G | DG3 |  | Combustion Turbine | IC Engine | MIS_LMI | Michigan | 26 | Wayne | 163 | 26163 | 1.8 | 10745 | 2007 | 9999 |  |  | N | Distillate Fuel Oil | [14 empty] | 1.67 | 2.3355 | 2.3355 | 2.3355 | 2.3355
Zeeland | 1867_G_1 | 1867 | G | 1 |  | Combustion Turbine | IC Engine | MIS_LMI | Michigan | 26 | Ottawa | 139 | 26139 | 1.5 | 18000 | 1966 | 9999 |  |  | N | Natural Gas, Distillate Fuel Oil | [14 empty] | 1.67 | 2.0543 | 2.0543 | 2.0543 | 2.0543
Zeeland | 1867_G_10 | 1867 | G | 10 |  | Combustion Turbine | IC Engine | MIS_LMI | Michigan | 26 | Ottawa | 139 | 26139 | 6.2 | 18000 | 1974 | 9999 |  |  | N | Natural Gas, Distillate Fuel Oil | [14 empty] | 1.67 | 2.0543 | 2.0543 | 2.0543 | 2.0543
Zeeland | 1867_G_11 | 1867 | G | 11 |  | Combustion Turbine | IC Engine | MIS_LMI | Michigan | 26 | Ottawa | 139 | 26139 | 6.6 | 18000 | 1980 | 9999 |  |  | N | Natural Gas, Distillate Fuel Oil | [14 empty] | 1.67 | 2.0543 | 2.0543 | 2.0543 | 2.0543
Zeeland | 1867_G_2 | 1867 | G | 2 |  | Combustion Turbine | IC Engine | MIS_LMI | Michigan | 26 | Ottawa | 139 | 26139 | 1.2 | 18000 | 1967 | 9999 |  |  | N | Natural Gas, Distillate Fuel Oil | [14 empty] | 1.67 | 2.0543 | 2.0543 | 2.0543 | 2.0543
Zeeland | 1867_G_7 | 1867 | G | 7 |  | Combustion Turbine | IC Engine | MIS_LMI | Michigan | 26 | Ottawa | 139 | 26139 | 2 | 18000 | 1957 | 9999 |  |  | N | Natural Gas, Distillate Fuel Oil | [14 empty] | 1.67 | 2.0543 | 2.0543 | 2.0543 | 2.0543
Zeeland | 1867_G_8 | 1867 | G | 8 |  | Combustion Turbine | IC Engine | MIS_LMI | Michigan | 26 | Ottawa | 139 | 26139 | 1.5 | 18000 | 1963 | 9999 |  |  | N | Natural Gas, Distillate Fuel Oil | [14 empty] | 1.67 | 2.0543 | 2.0543 | 2.0543 | 2.0543
Zeeland | 1867_G_9 | 1867 | G | 9 |  | Combustion Turbine | IC Engine | MIS_LMI | Michigan | 26 | Ottawa | 139 | 26139 | 5 | 18000 | 1971 | 9999 |  |  | N | Natural Gas, Distillate Fuel Oil | [14 empty] | 1.67 | 2.0543 | 2.0543 | 2.0543 | 2.0543
Dafter | 1868_G_1 | 1868 | G | 1 |  | Combustion Turbine | IC Engine | MIS_WUMS | Michigan | 26 | Chippewa | 33 | 26033 | 0.9 | 12272 | 1955 | 9999 |  |  | N | Distillate Fuel Oil | [14 empty] | 1.67 | 2.3355 | 2.3355 | 2.3355 | 2.3355
Dafter | 1868_G_3 | 1868 | G | 3 |  | Combustion Turbine | IC Engine | MIS_WUMS | Michigan | 26 | Chippewa | 33 | 26033 | 0.9 | 12272 | 1955 | 9999 |  |  | N | Distillate Fuel Oil | [14 empty] | 1.67 | 2.3355 | 2.3355 | 2.3355 | 2.3355
Dafter | 1868_G_4 | 1868 | G | 4 |  | Combustion Turbine | IC Engine | MIS_WUMS | Michigan | 26 | Chippewa | 33 | 26033 | 2.5 | 12269 | 1960 | 9999 |  |  | N | Distillate Fuel Oil | [14 empty] | 1.67 | 2.3355 | 2.3355 | 2.3355 | 2.3355
Dafter | 1868_G_5 | 1868 | G | 5 |  | Combustion Turbine | IC Engine | MIS_WUMS | Michigan | 26 | Chippewa | 33 | 26033 | 2.5 | 12272 | 1960 | 9999 |  |  | N | Distillate Fuel Oil | [14 empty] | 1.67 | 2.3355 | 2.3355 | 2.3355 | 2.3355
Degray | 187_G_1 | 187 | G | 1 |  | Hydro |  | SPP_WEST | Arkansas | 5 | Clark | 19 | 05019 | 40 | 0 | 1972 | 9999 |  |  | N | Hydro | [15 empty] | 0 | 0 | 0 | 0
Degray | 187_G_2 | 187 | G | 2 |  | Pumped Storage |  | SPP_WEST | Arkansas | 5 | Clark | 19 | 05019 | 28 | 0 | 1972 | 9999 |  |  | N | Pumped Storage | [15 empty] | 0 | 0 | 0 | 0
Kleber | 1871_G_K1 | 1871 | G | K1 |  | Hydro |  | MIS_LMI | Michigan | 26 | PRESQUE ISLE | 141 | 26141 | 0.6 | 0 | 1949 | 9999 |  |  | N | Hydro | [15 empty] | 0 | 0 | 0 | 0
Kleber | 1871_G_K2 | 1871 | G | K2 |  | Hydro |  | MIS_LMI | Michigan | 26 | PRESQUE ISLE | 141 | 26141 | 0.6 | 0 | 1949 | 9999 |  |  | N | Hydro | [15 empty] | 0 | 0 | 0 | 0
Kleber | 1871_G_T1 | 1871 | G | T1 |  | Hydro |  | MIS_LMI | Michigan | 26 | PRESQUE ISLE | 141 | 26141 | 0.3 | 0 | 1925 | 9999 |  |  | N | Hydro | [15 empty] | 0 | 0 | 0 | 0
Kleber | 1871_G_T2 | 1871 | G | T2 |  | Hydro |  | MIS_LMI | Michigan | 26 | PRESQUE ISLE | 141 | 26141 | 0.3 | 0 | 1925 | 9999 |  |  | N | Hydro | [15 empty] | 0 | 0 | 0 | 0
Tower | 1873_G_GT4 | 1873 | G | GT4 |  | Combustion Turbine | Combustion Turbine | MIS_LMI | Michigan | 26 | Cheboygan | 31 | 26031 | 18.4 | 18842 | 1971 | 9999 |  |  | N | Distillate Fuel Oil | [14 empty] | 1.67 | 0.76538 | 0.76538 | 0.76538 | 0.76538
Caro | 1874_G_1 | 1874 | G | 1 |  | Combustion Turbine | IC Engine | MIS_LMI | Michigan | 26 | Tuscola | 157 | 26157 | 1 | 25000 | 1949 | 9999 |  |  | N | Distillate Fuel Oil | [14 empty] | 1.67 | 2.3355 | 2.3355 | 2.3355 | 2.3355
Caro | 1874_G_2 | 1874 | G | 2 |  | Combustion Turbine | IC Engine | MIS_LMI | Michigan | 26 | Tuscola | 157 | 26157 | 1 | 25000 | 1949 | 9999 |  |  | N | Distillate Fuel Oil | [14 empty] | 1.67 | 2.3355 | 2.3355 | 2.3355 | 2.3355
Caro | 1874_G_3 | 1874 | G | 3 |  | Combustion Turbine | IC Engine | MIS_LMI | Michigan | 26 | Tuscola | 157 | 26157 | 1 | 25000 | 1952 | 9999 |  |  | N | Distillate Fuel Oil | [14 empty] | 1.67 | 2.3355 | 2.3355 | 2.3355 | 2.3355
Caro | 1874_G_4 | 1874 | G | 4 |  | Combustion Turbine | IC Engine | MIS_LMI | Michigan | 26 | Tuscola | 157 | 26157 | 1.5 | 25000 | 1984 | 9999 |  |  | N | Distillate Fuel Oil | [14 empty] | 1.67 | 2.3355 | 2.3355 | 2.3355 | 2.3355
Caro | 1874_G_5 | 1874 | G | 5 |  | Combustion Turbine | IC Engine | MIS_LMI | Michigan | 26 | Tuscola | 157 | 26157 | 2 | 22753 | 1999 | 9999 |  |  | N | Distillate Fuel Oil | [14 empty] | 1.67 | 2.3355 | 2.3355 | 2.3355 | 2.3355
Caro | 1874_G_6 | 1874 | G | 6 |  | Combustion Turbine | IC Engine | MIS_LMI | Michigan | 26 | Tuscola | 157 | 26157 | 2 | 25000 | 2000 | 9999 |  |  | N | Distillate Fuel Oil | [14 empty] | 1.67 | 2.3355 | 2.3355 | 2.3355 | 2.3355
Ubly | 1875_G_1 | 1875 | G | 1 |  | Combustion Turbine | IC Engine | MIS_LMI | Michigan | 26 | Huron | 63 | 26063 | 0.6 | 10745 | 1938 | 9999 |  |  | N | Distillate Fuel Oil | [14 empty] | 1.67 | 2.3355 | 2.3355 | 2.3355 | 2.3355
Ubly | 1875_G_2 | 1875 | G | 2 |  | Combustion Turbine | IC Engine | MIS_LMI | Michigan | 26 | Huron | 63 | 26063 | 0.6 | 10745 | 1938 | 9999 |  |  | N | Distillate Fuel Oil | [14 empty] | 1.67 | 2.3355 | 2.3355 | 2.3355 | 2.3355
Ubly | 1875_G_3 | 1875 | G | 3 |  | Combustion Turbine | IC Engine | MIS_LMI | Michigan | 26 | Huron | 63 | 26063 | 0.7 | 10745 | 1938 | 9999 |  |  | N | Distillate Fuel Oil | [14 empty] | 1.67 | 2.3355 | 2.3355 | 2.3355 | 2.3355
Ubly | 1875_G_4 | 1875 | G | 4 |  | Combustion Turbine | IC Engine | MIS_LMI | Michigan | 26 | Huron | 63 | 26063 | 0.9 | 13559 | 1947 | 9999 |  |  | N | Distillate Fuel Oil | [14 empty] | 1.67 | 2.3355 | 2.3355 | 2.3355 | 2.3355
Ubly | 1875_G_5 | 1875 | G | 5 |  | Combustion Turbine | IC Engine | MIS_LMI | Michigan | 26 | Huron | 63 | 26063 | 1.5 | 12195 | 1987 | 9999 |  |  | N | Distillate Fuel Oil | [14 empty] | 1.67 | 2.3355 | 2.3355 | 2.3355 | 2.3355
Ubly | 1875_G_6 | 1875 | G | 6 |  | Combustion Turbine | IC Engine | MIS_LMI | Michigan | 26 | Huron | 63 | 26063 | 1.5 | 12195 | 1993 | 9999 |  |  | N | Natural Gas, Distillate Fuel Oil | [14 empty] | 1.67 | 2.0543 | 2.0543 | 2.0543 | 2.0543
Ubly | 1875_G_7 | 1875 | G | 7 |  | Combustion Turbine | IC Engine | MIS_LMI | Michigan | 26 | Huron | 63 | 26063 | 2.5 | 11000 | 2000 | 9999 |  |  | N | Distillate Fuel Oil | [14 empty] | 1.67 | 2.3355 | 2.3355 | 2.3355 | 2.3355
Ubly | 1875_G_8 | 1875 | G | 8 |  | Combustion Turbine | IC Engine | MIS_LMI | Michigan | 26 | Huron | 63 | 26063 | 2.5 | 12210 | 2001 | 9999 |  |  | N | Distillate Fuel Oil | [14 empty] | 1.67 | 2.3355 | 2.3355 | 2.3355 | 2.3355
Ubly | 1875_G_9 | 1875 | G | 9 |  | Combustion Turbine | IC Engine | MIS_LMI | Michigan | 26 | Huron | 63 | 26063 | 1.5 | 12195 | 2002 | 9999 |  |  | N | Distillate Fuel Oil | [14 empty] | 1.67 | 2.3355 | 2.3355 | 2.3355 | 2.3355
George Johnson | 1877_G_10 | 1877 | G | 10 |  | Combustion Turbine | Combustion Turbine | MIS_LMI | Michigan | 26 | Osceola | 133 | 26133 | 23.8 | 11974 | 2000 | 9999 |  |  | N | Natural Gas | [14 empty] | 1.67 | 0.18367 | 0.18367 | 0.18367 | 0.18367
George Johnson | 1877_G_11 | 1877 | G | 11 |  | Combustion Turbine | IC Engine | MIS_LMI | Michigan | 26 | Osceola | 133 | 26133 | 1 | 25000 | 1993 | 9999 |  |  | N | Distillate Fuel Oil | [14 empty] | 1.67 | 2.3355 | 2.3355 | 2.3355 | 2.3355
George Johnson | 1877_G_9 | 1877 | G | 9 |  | Combustion Turbine | Combustion Turbine | MIS_LMI | Michigan | 26 | Osceola | 133 | 26133 | 24.4 | 11975 | 2000 | 9999 |  |  | N | Natural Gas | [14 empty] | 1.67 | 0.18367 | 0.18367 | 0.18367 | 0.18367
Greers Ferry Lake | 188_G_1 | 188 | G | 1 |  | Hydro |  | SPP_WEST | Arkansas | 5 | Cleburne | 23 | 05023 | 55 | 0 | 1964 | 9999 |  |  | N | Hydro | [15 empty] | 0 | 0 | 0 | 0
Greers Ferry Lake | 188_G_2 | 188 | G | 2 |  | Hydro |  | SPP_WEST | Arkansas | 5 | Cleburne | 23 | 05023 | 55 | 0 | 1964 | 9999 |  |  | N | Hydro | [15 empty] | 0 | 0 | 0 | 0
Claude Vandyke | 1880_G_6 | 1880 | G | 6 |  | Combined Cycle |  | MIS_LMI | Michigan | 26 | Allegan | 5 | 26005 | 20.5 | 13136 | 1967 | 9999 |  |  | N | Natural Gas | [15 empty] | 0.090739 | 0.090739 | 0.090739 | 0.090739
Claude Vandyke | 1880_G_8 | 1880 | G | 8 |  | Combustion Turbine | Combustion Turbine | MIS_LMI | Michigan | 26 | Allegan | 5 | 26005 | 20.4 | 18897 | 2001 | 9999 |  |  | N | Natural Gas | [14 empty] | 1.67 | 0.18367 | 0.18367 | 0.18367 | 0.18367
Vestaburg | 1881_G_6 | 1881 | G | 6 |  | Combustion Turbine | IC Engine | MIS_LMI | Michigan | 26 | Montcalm | 117 | 26117 | 3 | 11648 | 1959 | 9999 |  |  | N | Distillate Fuel Oil | [14 empty] | 1.67 | 2.3355 | 2.3355 | 2.3355 | 2.3355
Vestaburg | 1881_G_7 | 1881 | G | 7 |  | Combustion Turbine | IC Engine | MIS_LMI | Michigan | 26 | Montcalm | 117 | 26117 | 2.9 | 11688 | 1960 | 9999 |  |  | N | Distillate Fuel Oil | [14 empty] | 1.67 | 2.3355 | 2.3355 | 2.3355 | 2.3355
Vestaburg | 1881_G_8 | 1881 | G | 8 |  | Combustion Turbine | Combustion Turbine | MIS_LMI | Michigan | 26 | Montcalm | 117 | 26117 | 18.7 | 18376 | 1972 | 9999 |  |  | N | Natural Gas, Distillate Fuel Oil | [14 empty] | 1.67 | 0.59244 | 0.59244 | 0.59244 | 0.59244
Hills | 1889_G_1 | 1889 | G | 1 |  | Combustion Turbine | IC Engine | MIS_IA | Minnesota | 27 | Rock | 133 | 27133 | 2 | 12774 | 1996 | 9999 |  |  | N | Distillate Fuel Oil | [15 empty] | 2.3355 | 2.3355 | 2.3355 | 2.3355
Hills | 1889_G_2 | 1889 | G | 2 |  | Combustion Turbine | IC Engine | MIS_IA | Minnesota | 27 | Rock | 133 | 27133 | 1.9 | 12774 | 1960 | 9999 |  |  | N | Distillate Fuel Oil | [15 empty] | 2.3355 | 2.3355 | 2.3355 | 2.3355
Blanchard | 1892_G_1 | 1892 | G | 1 |  | Hydro |  | MIS_MNWI | Minnesota | 27 | Morrison | 97 | 27097 | 5.4 | 0 | 1925 | 9999 |  |  | N | Hydro | [15 empty] | 0 | 0 | 0 | 0
Blanchard | 1892_G_2 | 1892 | G | 2 |  | Hydro |  | MIS_MNWI | Minnesota | 27 | Morrison | 97 | 27097 | 5.6 | 0 | 1925 | 9999 |  |  | N | Hydro | [15 empty] | 0 | 0 | 0 | 0
Blanchard | 1892_G_3 | 1892 | G | 3 |  | Hydro |  | MIS_MNWI | Minnesota | 27 | Morrison | 97 | 27097 | 5.3 | 0 | 1988 | 9999 |  |  | N | Hydro | [15 empty] | 0 | 0 | 0 | 0
Clay Boswell | 1893_G_D4 | 1893 | G | D4 |  | Combustion Turbine | IC Engine | MIS_MNWI | Minnesota | 27 | Itasca | 61 | 27061 | 0.8 | 12774 | 1980 | 9999 |  |  | N | Distillate Fuel Oil | [15 empty] | 2.3355 | 2.3355 | 2.3355 | 2.3355
Fond Du Lac | 1894_G_1 | 1894 | G | 1 |  | Hydro |  | MIS_MNWI | Minnesota | 27 | St. Louis | 137 | 27137 | 11.2 | 0 | 1924 | 9999 |  |  | N | Hydro | [15 empty] | 0 | 0 | 0 | 0
Knife Falls | 1895_G_1 | 1895 | G | 1 |  | Hydro |  | MIS_MNWI | Minnesota | 27 | Carlton | 17 | 27017 | 0.6 | 0 | 1922 | 9999 |  |  | N | Hydro | [15 empty] | 0 | 0 | 0 | 0
Knife Falls | 1895_G_2 | 1895 | G | 2 |  | Hydro |  | MIS_MNWI | Minnesota | 27 | Carlton | 17 | 27017 | 0.6 | 0 | 1922 | 9999 |  |  | N | Hydro | [15 empty] | 0 | 0 | 0 | 0
Knife Falls | 1895_G_3 | 1895 | G | 3 |  | Hydro |  | MIS_MNWI | Minnesota | 27 | Carlton | 17 | 27017 | 0.6 | 0 | 1922 | 9999 |  |  | N | Hydro | [15 empty] | 0 | 0 | 0 | 0
Little Falls | 1896_G_1 | 1896 | G | 1 |  | Hydro |  | MIS_MNWI | Minnesota | 27 | Morrison | 97 | 27097 | 0.8 | 0 | 1919 | 9999 |  |  | N | Hydro | [15 empty] | 0 | 0 | 0 | 0
Little Falls | 1896_G_2 | 1896 | G | 2 |  | Hydro |  | MIS_MNWI | Minnesota | 27 | Morrison | 97 | 27097 | 0.9 | 0 | 1919 | 9999 |  |  | N | Hydro | [15 empty] | 0 | 0 | 0 | 0
Little Falls | 1896_G_3 | 1896 | G | 3 |  | Hydro |  | MIS_MNWI | Minnesota | 27 | Morrison | 97 | 27097 | 1 | 0 | 1920 | 9999 |  |  | N | Hydro | [15 empty] | 0 | 0 | 0 | 0
Little Falls | 1896_G_4 | 1896 | G | 4 |  | Hydro |  | MIS_MNWI | Minnesota | 27 | Morrison | 97 | 27097 | 1.3 | 0 | 1979 | 9999 |  |  | N | Hydro | [15 empty] | 0 | 0 | 0 | 0
Little Falls | 1896_G_5 | 1896 | G | 5 |  | Hydro |  | MIS_MNWI | Minnesota | 27 | Morrison | 97 | 27097 | 0.4 | 0 | 1906 | 9999 |  |  | N | Hydro | [15 empty] | 0 | 0 | 0 | 0
Little Falls | 1896_G_6 | 1896 | G | 6 |  | Hydro |  | MIS_MNWI | Minnesota | 27 | Morrison | 97 | 27097 | 0.4 | 0 | 1906 | 9999 |  |  | N | Hydro | [15 empty] | 0 | 0 | 0 | 0
Pillager | 1898_G_1 | 1898 | G | 1 |  | Hydro |  | MIS_MNWI | Minnesota | 27 | Cass | 21 | 27021 | 0.9 | 0 | 1917 | 9999 |  |  | N | Hydro | [15 empty] | 0 | 0 | 0 | 0
Pillager | 1898_G_2 | 1898 | G | 2 |  | Hydro |  | MIS_MNWI | Minnesota | 27 | Cass | 21 | 27021 | 0.9 | 0 | 1917 | 9999 |  |  | N | Hydro | [15 empty] | 0 | 0 | 0 | 0
Scanlon | 1899_G_1 | 1899 | G | 1 |  | Hydro |  | MIS_MNWI | Minnesota | 27 | Carlton | 17 | 27017 | 0.4 | 0 | 1923 | 9999 |  |  | N | Hydro | [15 empty] | 0 | 0 | 0 | 0
Scanlon | 1899_G_2 | 1899 | G | 2 |  | Hydro |  | MIS_MNWI | Minnesota | 27 | Carlton | 17 | 27017 | 0.4 | 0 | 1923 | 9999 |  |  | N | Hydro | [15 empty] | 0 | 0 | 0 | 0
Scanlon | 1899_G_3 | 1899 | G | 3 |  | Hydro |  | MIS_MNWI | Minnesota | 27 | Carlton | 17 | 27017 | 0.4 | 0 | 1923 | 9999 |  |  | N | Hydro | [15 empty] | 0 | 0 | 0 | 0
Scanlon | 1899_G_4 | 1899 | G | 4 |  | Hydro |  | MIS_MNWI | Minnesota | 27 | Carlton | 17 | 27017 | 0.4 | 0 | 1923 | 9999 |  |  | N | Hydro | [15 empty] | 0 | 0 | 0 | 0
Thurlow Dam | 19_G_1 | 19 | G | 1 |  | Hydro |  | S_SOU | Alabama | 1 | Elmore | 51 | 01051 | 34 | 0 | 1931 | 9999 |  |  | N | Hydro | [15 empty] | 0 | 0 | 0 | 0
Thurlow Dam | 19_G_2 | 19 | G | 2 |  | Hydro |  | S_SOU | Alabama | 1 | Elmore | 51 | 01051 | 34 | 0 | 1931 | 9999 |  |  | N | Hydro | [15 empty] | 0 | 0 | 0 | 0
Thurlow Dam | 19_G_3 | 19 | G | 3 |  | Hydro |  | S_SOU | Alabama | 1 | Elmore | 51 | 01051 | 10 | 0 | 1931 | 9999 |  |  | N | Hydro | [15 empty] | 0 | 0 | 0 | 0
Sylvan | 1900_G_1 | 1900 | G | 1 |  | Hydro |  | MIS_MNWI | Minnesota | 27 | Cass | 21 | 27021 | 0.6 | 0 | 1913 | 9999 |  |  | N | Hydro | [15 empty] | 0 | 0 | 0 | 0
Sylvan | 1900_G_2 | 1900 | G | 2 |  | Hydro |  | MIS_MNWI | Minnesota | 27 | Cass | 21 | 27021 | 0.6 | 0 | 1913 | 9999 |  |  | N | Hydro | [15 empty] | 0 | 0 | 0 | 0
Sylvan | 1900_G_3 | 1900 | G | 3 |  | Hydro |  | MIS_MNWI | Minnesota | 27 | Cass | 21 | 27021 | 0.5 | 0 | 1915 | 9999 |  |  | N | Hydro | [15 empty] | 0 | 0 | 0 | 0
Thomson | 1901_G_1 | 1901 | G | 1 |  | Hydro |  | MIS_MNWI | Minnesota | 27 | Carlton | 17 | 27017 | 10.9 | 0 | 1907 | 9999 |  |  | N | Hydro | [15 empty] | 0 | 0 | 0 | 0
Thomson | 1901_G_2 | 1901 | G | 2 |  | Hydro |  | MIS_MNWI | Minnesota | 27 | Carlton | 17 | 27017 | 11.6 | 0 | 1907 | 9999 |  |  | N | Hydro | [15 empty] | 0 | 0 | 0 | 0
Thomson | 1901_G_3 | 1901 | G | 3 |  | Hydro |  | MIS_MNWI | Minnesota | 27 | Carlton | 17 | 27017 | 11.9 | 0 | 1907 | 9999 |  |  | N | Hydro | [15 empty] | 0 | 0 | 0 | 0
Thomson | 1901_G_4 | 1901 | G | 4 |  | Hydro |  | MIS_MNWI | Minnesota | 27 | Carlton | 17 | 27017 | 11.9 | 0 | 1914 | 9999 |  |  | N | Hydro | [15 empty] | 0 | 0 | 0 | 0
Thomson | 1901_G_5 | 1901 | G | 5 |  | Hydro |  | MIS_MNWI | Minnesota | 27 | Carlton | 17 | 27017 | 10.9 | 0 | 1919 | 9999 |  |  | N | Hydro | [15 empty] | 0 | 0 | 0 | 0
Thomson | 1901_G_6 | 1901 | G | 6 |  | Hydro |  | MIS_MNWI | Minnesota | 27 | Carlton | 17 | 27017 | 14 | 0 | 1949 | 9999 |  |  | N | Hydro | [15 empty] | 0 | 0 | 0 | 0
Winton | 1902_G_2 | 1902 | G | 2 |  | Hydro |  | MIS_MNWI | Minnesota | 27 | Lake | 75 | 27075 | 2.1 | 0 | 1923 | 9999 |  |  | N | Hydro | [15 empty] | 0 | 0 | 0 | 0
Winton | 1902_G_3 | 1902 | G | 3 |  | Hydro |  | MIS_MNWI | Minnesota | 27 | Lake | 75 | 27075 | 2.2 | 0 | 1923 | 9999 |  |  | N | Hydro | [15 empty] | 0 | 0 | 0 | 0
Black Dog | 1904_G_2 | 1904 | G | 2 | 1238 | Combined Cycle |  | MIS_MNWI | Minnesota | 27 | Dakota | 37 | 27037 | 77 | 7984 | 1954 | 9999 |  |  | N | Natural Gas | [5 empty] | SCR | [8 empty] | 0.2 | 0.016867 | 0.016867 | 0.016867 | 0.016867
Black Dog | 1904_G_5 | 1904 | G | 5 | 1241 | Combined Cycle |  | MIS_MNWI | Minnesota | 27 | Dakota | 37 | 27037 | 166 | 7984 | 2002 | 9999 |  |  | N | Natural Gas | [5 empty] | SCR | [8 empty] | 0.2 | 0.016867 | 0.016867 | 0.016867 | 0.016867
Granite City | 1910_G_1 | 1910 | G | 1 |  | Combustion Turbine | Combustion Turbine | MIS_MNWI | Minnesota | 27 | Benton | 9 | 27009 | 13 | 25000 | 1969 | 9999 |  |  | N | Natural Gas, Distillate Fuel Oil | [14 empty] | 0.5 | 0.47776 | 0.47776 | 0.47776 | 0.47776
Granite City | 1910_G_2 | 1910 | G | 2 |  | Combustion Turbine | Combustion Turbine | MIS_MNWI | Minnesota | 27 | Benton | 9 | 27009 | 13 | 25000 | 1969 | 9999 |  |  | N | Natural Gas, Distillate Fuel Oil | [14 empty] | 0.5 | 0.47776 | 0.47776 | 0.47776 | 0.47776
Granite City | 1910_G_3 | 1910 | G | 3 |  | Combustion Turbine | Combustion Turbine | MIS_MNWI | Minnesota | 27 | Benton | 9 | 27009 | 13 | 25000 | 1969 | 9999 |  |  | N | Natural Gas, Distillate Fuel Oil | [14 empty] | 0.5 | 0.47776 | 0.47776 | 0.47776 | 0.47776
Granite City | 1910_G_4 | 1910 | G | 4 |  | Combustion Turbine | Combustion Turbine | MIS_MNWI | Minnesota | 27 | Benton | 9 | 27009 | 13 | 25000 | 1969 | 9999 |  |  | N | Natural Gas, Distillate Fuel Oil | [14 empty] | 0.5 | 0.47776 | 0.47776 | 0.47776 | 0.47776
Hennepin Island | 1911_G_1 | 1911 | G | 1 |  | Hydro |  | MIS_MNWI | Minnesota | 27 | Hennepin | 53 | 27053 | 2.4 | 0 | 1954 | 9999 |  |  | N | Hydro | [15 empty] | 0 | 0 | 0 | 0
Hennepin Island | 1911_G_2 | 1911 | G | 2 |  | Hydro |  | MIS_MNWI | Minnesota | 27 | Hennepin | 53 | 27053 | 2.3 | 0 | 1955 | 9999 |  |  | N | Hydro | [15 empty] | 0 | 0 | 0 | 0
Hennepin Island | 1911_G_3 | 1911 | G | 3 |  | Hydro |  | MIS_MNWI | Minnesota | 27 | Hennepin | 53 | 27053 | 2.7 | 0 | 1955 | 9999 |  |  | N | Hydro | [15 empty] | 0 | 0 | 0 | 0
Hennepin Island | 1911_G_4 | 1911 | G | 4 |  | Hydro |  | MIS_MNWI | Minnesota | 27 | Hennepin | 53 | 27053 | 2.7 | 0 | 1954 | 9999 |  |  | N | Hydro | [15 empty] | 0 | 0 | 0 | 0
Hennepin Island | 1911_G_5 | 1911 | G | 5 |  | Hydro |  | MIS_MNWI | Minnesota | 27 | Hennepin | 53 | 27053 | 3.1 | 0 | 1955 | 9999 |  |  | N | Hydro | [15 empty] | 0 | 0 | 0 | 0
High Bridge | 1912_G_7 | 1912 | G | 7 | 89581 | Combined Cycle |  | MIS_MNWI | Minnesota | 27 | Ramsey | 123 | 27123 | 155 | 9676 | 2008 | 9999 |  |  | N | Natural Gas |  |  |  |  | DLNB | SCR | [8 empty] | 0.2 | 0.013778 | 0.013778 | 0.013778 | 0.013778
High Bridge | 1912_G_8 | 1912 | G | 8 | 89582 | Combined Cycle |  | MIS_MNWI | Minnesota | 27 | Ramsey | 123 | 27123 | 155 | 9676 | 2008 | 9999 |  |  | N | Natural Gas |  |  |  |  | DLNB | SCR | [8 empty] | 0.2 | 0.013778 | 0.013778 | 0.013778 | 0.013778
High Bridge | 1912_G_9 | 1912 | G | 9 | 89581 | Combined Cycle |  | MIS_MNWI | Minnesota | 27 | Ramsey | 123 | 27123 | 178 | 9676 | 2008 | 9999 |  |  | N | Natural Gas |  |  |  |  | DLNB | SCR | [9 empty] | 0.013778 | 0.013778 | 0.013778 | 0.013778
Inver Hills | 1913_G_1 | 1913 | G | 1 | 90102 | Combustion Turbine | Combustion Turbine | MIS_MNWI | Minnesota | 27 | Dakota | 37 | 27037 | 47 | 18384 | 1972 | 9999 |  |  | N | Natural Gas, Distillate Fuel Oil | [14 empty] | 0.5 | 0.47776 | 0.47776 | 0.47776 | 0.47776
Inver Hills | 1913_G_2 | 1913 | G | 2 | 90103 | Combustion Turbine | Combustion Turbine | MIS_MNWI | Minnesota | 27 | Dakota | 37 | 27037 | 47 | 18342 | 1972 | 9999 |  |  | N | Natural Gas, Distillate Fuel Oil | [14 empty] | 0.5 | 0.47776 | 0.47776 | 0.47776 | 0.47776
Inver Hills | 1913_G_3 | 1913 | G | 3 | 90104 | Combustion Turbine | Combustion Turbine | MIS_MNWI | Minnesota | 27 | Dakota | 37 | 27037 | 47 | 18376 | 1972 | 9999 |  |  | N | Natural Gas, Distillate Fuel Oil | [14 empty] | 0.5 | 0.47776 | 0.47776 | 0.47776 | 0.47776
Inver Hills | 1913_G_4 | 1913 | G | 4 | 90105 | Combustion Turbine | Combustion Turbine | MIS_MNWI | Minnesota | 27 | Dakota | 37 | 27037 | 47 | 18376 | 1972 | 9999 |  |  | N | Natural Gas, Distillate Fuel Oil | [14 empty] | 0.5 | 0.47776 | 0.47776 | 0.47776 | 0.47776
Inver Hills | 1913_G_5 | 1913 | G | 5 | 90106 | Combustion Turbine | Combustion Turbine | MIS_MNWI | Minnesota | 27 | Dakota | 37 | 27037 | 47 | 18384 | 1972 | 9999 |  |  | N | Natural Gas, Distillate Fuel Oil | [14 empty] | 0.5 | 0.47776 | 0.47776 | 0.47776 | 0.47776
Inver Hills | 1913_G_6 | 1913 | G | 6 | 90107 | Combustion Turbine | Combustion Turbine | MIS_MNWI | Minnesota | 27 | Dakota | 37 | 27037 | 47 | 18426 | 1972 | 9999 |  |  | N | Natural Gas, Distillate Fuel Oil | [14 empty] | 0.5 | 0.47776 | 0.47776 | 0.47776 | 0.47776
Inver Hills | 1913_G_7 | 1913 | G | 7 |  | Combustion Turbine | Combustion Turbine | MIS_MNWI | Minnesota | 27 | Dakota | 37 | 27037 | 1.8 | 25000 | 1997 | 9999 |  |  | N | Distillate Fuel Oil | [14 empty] | 0.5 | 0.73147 | 0.73147 | 0.73147 | 0.73147
Inver Hills | 1913_G_8 | 1913 | G | 8 |  | Combustion Turbine | Combustion Turbine | MIS_MNWI | Minnesota | 27 | Dakota | 37 | 27037 | 1.8 | 25000 | 1997 | 9999 |  |  | N | Distillate Fuel Oil | [14 empty] | 0.5 | 0.73147 | 0.73147 | 0.73147 | 0.73147
Key City | 1914_G_1 | 1914 | G | 1 |  | Combustion Turbine | Combustion Turbine | MIS_MNWI | Minnesota | 27 | Blue Earth | 13 | 27013 | 13 | 25000 | 1970 | 9999 |  |  | N | Natural Gas, Distillate Fuel Oil | [14 empty] | 0.12 | 0.47776 | 0.47776 | 0.47776 | 0.47776
Key City | 1914_G_3 | 1914 | G | 3 |  | Combustion Turbine | Combustion Turbine | MIS_MNWI | Minnesota | 27 | Blue Earth | 13 | 27013 | 13 | 25000 | 1970 | 9999 |  |  | N | Natural Gas, Distillate Fuel Oil | [14 empty] | 0.12 | 0.47776 | 0.47776 | 0.47776 | 0.47776
Key City | 1914_G_4 | 1914 | G | 4 |  | Combustion Turbine | Combustion Turbine | MIS_MNWI | Minnesota | 27 | Blue Earth | 13 | 27013 | 13 | 25000 | 1970 | 9999 |  |  | N | Natural Gas, Distillate Fuel Oil | [14 empty] | 0.12 | 0.47776 | 0.47776 | 0.47776 | 0.47776
Monticello | 1922_G_1 | 1922 | G | 1 |  | Nuclear |  | MIS_MNWI | Minnesota | 27 | Wright | 171 | 27171 | 633 | 10460 | 1971 | 2031 |  |  | N | Nuclear Fuel | [15 empty] | 0 | 0 | 0 | 0
Prairie Island | 1925_G_1 | 1925 | G | 1 |  | Nuclear |  | MIS_MNWI | Minnesota | 27 | Goodhue | 49 | 27049 | 594 | 10427 | 1974 | 2034 |  |  | N | Nuclear Fuel | [15 empty] | 0 | 0 | 0 | 0
Prairie Island | 1925_G_2 | 1925 | G | 2 |  | Nuclear |  | MIS_MNWI | Minnesota | 27 | Goodhue | 49 | 27049 | 592 | 10427 | 1974 | 2034 |  |  | N | Nuclear Fuel | [15 empty] | 0 | 0 | 0 | 0
Riverside | 1927_G_10 | 1927 | G | 10 | 89647 | Combined Cycle |  | MIS_MNWI | Minnesota | 27 | Hennepin | 53 | 27053 | 160 | 7760 | 2009 | 9999 |  |  | N | Natural Gas |  |  |  |  | DLNB | SCR | [8 empty] | 0.5 | 0.022955 | 0.022955 | 0.022955 | 0.022955
Riverside | 1927_G_9 | 1927 | G | 9 | 89646 | Combined Cycle |  | MIS_MNWI | Minnesota | 27 | Hennepin | 53 | 27053 | 158 | 7760 | 2009 | 9999 |  |  | N | Natural Gas |  |  |  |  | DLNB | SCR | [8 empty] | 0.5 | 0.022955 | 0.022955 | 0.022955 | 0.022955
Riverside | 1927_G_ST7 | 1927 | G | ST7 | 89647 | Combined Cycle |  | MIS_MNWI | Minnesota | 27 | Hennepin | 53 | 27053 | 155 | 7760 | 1987 | 9999 |  |  | N | Natural Gas |  |  |  |  | DLNB | SCR | [9 empty] | 0.022955 | 0.022955 | 0.022955 | 0.022955
St James | 1929_G_1 | 1929 | G | 1 |  | Combustion Turbine | IC Engine | MIS_MNWI | Minnesota | 27 | WATONWAN | 165 | 27165 | 1.7 | 10745 | 2002 | 9999 |  |  | N | Distillate Fuel Oil | [15 empty] | 2.3355 | 2.3355 | 2.3355 | 2.3355
St James | 1929_G_2 | 1929 | G | 2 |  | Combustion Turbine | IC Engine | MIS_MNWI | Minnesota | 27 | WATONWAN | 165 | 27165 | 1.7 | 10745 | 2002 | 9999 |  |  | N | Distillate Fuel Oil | [15 empty] | 2.3355 | 2.3355 | 2.3355 | 2.3355
St James | 1929_G_3 | 1929 | G | 3 |  | Combustion Turbine | IC Engine | MIS_MNWI | Minnesota | 27 | WATONWAN | 165 | 27165 | 1.7 | 10745 | 2002 | 9999 |  |  | N | Distillate Fuel Oil | [15 empty] | 2.3355 | 2.3355 | 2.3355 | 2.3355
St James | 1929_G_4 | 1929 | G | 4 |  | Combustion Turbine | IC Engine | MIS_MNWI | Minnesota | 27 | WATONWAN | 165 | 27165 | 1.7 | 10745 | 2002 | 9999 |  |  | N | Distillate Fuel Oil | [15 empty] | 2.3355 | 2.3355 | 2.3355 | 2.3355
St James | 1929_G_5 | 1929 | G | 5 |  | Combustion Turbine | IC Engine | MIS_MNWI | Minnesota | 27 | WATONWAN | 165 | 27165 | 1.7 | 10745 | 2002 | 9999 |  |  | N | Distillate Fuel Oil | [15 empty] | 2.3355 | 2.3355 | 2.3355 | 2.3355
St James | 1929_G_6 | 1929 | G | 6 |  | Combustion Turbine | IC Engine | MIS_MNWI | Minnesota | 27 | WATONWAN | 165 | 27165 | 1.7 | 10745 | 2002 | 9999 |  |  | N | Distillate Fuel Oil | [15 empty] | 2.3355 | 2.3355 | 2.3355 | 2.3355
Municipal Light | 193_G_1 | 193 | G | 1 |  | Combustion Turbine | IC Engine | S_D_N_AR | Arkansas | 5 | Clay | 21 | 05021 | 2 | 10745 | 1963 | 9999 |  |  | N | Natural Gas, Distillate Fuel Oil | [15 empty] | 2.3355 | 2.3355 | 2.3355 | 2.3355
Municipal Light | 193_G_2 | 193 | G | 2 |  | Combustion Turbine | IC Engine | S_D_N_AR | Arkansas | 5 | Clay | 21 | 05021 | 0.6 | 10745 | 1952 | 9999 |  |  | N | Natural Gas, Distillate Fuel Oil | [15 empty] | 2.3355 | 2.3355 | 2.3355 | 2.3355
Municipal Light | 193_G_4 | 193 | G | 4 |  | Combustion Turbine | IC Engine | S_D_N_AR | Arkansas | 5 | Clay | 21 | 05021 | 2.2 | 10745 | 1976 | 9999 |  |  | N | Distillate Fuel Oil | [15 empty] | 2.3355 | 2.3355 | 2.3355 | 2.3355
Municipal Light | 193_G_6 | 193 | G | 6 |  | Combustion Turbine | IC Engine | S_D_N_AR | Arkansas | 5 | Clay | 21 | 05021 | 1.3 | 10745 | 1959 | 9999 |  |  | N | Natural Gas, Distillate Fuel Oil | [15 empty] | 2.3355 | 2.3355 | 2.3355 | 2.3355
Municipal Light | 193_G_7 | 193 | G | 7 |  | Combustion Turbine | IC Engine | S_D_N_AR | Arkansas | 5 | Clay | 21 | 05021 | 1.1 | 10745 | 1955 | 9999 |  |  | N | Natural Gas, Distillate Fuel Oil | [15 empty] | 2.3355 | 2.3355 | 2.3355 | 2.3355
Hoot Lake | 1943_G_2 | 1943 | G | 2 | 1253 | Coal Steam |  | MIS_MAPP | Minnesota | 27 | Otter Tail | 111 | 27111 | 58 | 11392 | 1959 | 2020 | tangential |  | N | Subbituminous |  |  |  |  | LNC3 |  |  |  | ESPC | ESPC | No |  |  |  | 3 | 0.18592 | 0.18592 | 0.18592 | 0.18592 | 0.64 | 0.97 | 1
Hoot Lake | 1943_G_3 | 1943 | G | 3 | 1254 | Coal Steam |  | MIS_MAPP | Minnesota | 27 | Otter Tail | 111 | 27111 | 80 | 11446 | 1964 | 2020 | wall | dry | N | Subbituminous |  |  |  |  | LNBO |  |  |  | ESPC | ESPC | No |  |  |  | 3 | 0.18427 | 0.18427 | 0.18427 | 0.18427 | 0.64 | 0.97 | 1
Hoot Lake | 1943_G_D1 | 1943 | G | D1 |  | Combustion Turbine | IC Engine | MIS_MAPP | Minnesota | 27 | Otter Tail | 111 | 27111 | 0.2 | 12774 | 1967 | 9999 |  |  | N | Distillate Fuel Oil | [15 empty] | 2.3355 | 2.3355 | 2.3355 | 2.3355
Hoot Lake | 1943_G_D2 | 1943 | G | D2 |  | Combustion Turbine | IC Engine | MIS_MAPP | Minnesota | 27 | Otter Tail | 111 | 27111 | 0.1 | 12774 | 1967 | 9999 |  |  | N | Distillate Fuel Oil | [15 empty] | 2.3355 | 2.3355 | 2.3355 | 2.3355
Hoot Lake | 1943_G_H1 | 1943 | G | H1 |  | Hydro |  | MIS_MAPP | Minnesota | 27 | Otter Tail | 111 | 27111 | 0.8 | 0 | 1914 | 9999 |  |  | N | Hydro | [15 empty] | 0 | 0 | 0 | 0
Narrows | 195_G_1 | 195 | G | 1 |  | Hydro |  | SPP_WEST | Arkansas | 5 | Pike | 109 | 05109 | 9.7 | 0 | 1950 | 9999 |  |  | N | Hydro | [15 empty] | 0 | 0 | 0 | 0
Narrows | 195_G_2 | 195 | G | 2 |  | Hydro |  | SPP_WEST | Arkansas | 5 | Pike | 109 | 05109 | 9.7 | 0 | 1950 | 9999 |  |  | N | Hydro | [15 empty] | 0 | 0 | 0 | 0
Narrows | 195_G_3 | 195 | G | 3 |  | Hydro |  | SPP_WEST | Arkansas | 5 | Pike | 109 | 05109 | 9.7 | 0 | 1969 | 9999 |  |  | N | Hydro | [15 empty] | 0 | 0 | 0 | 0
Adrian | 1956_G_5 | 1956 | G | 5 |  | Combustion Turbine | IC Engine | MIS_LMI | Minnesota | 27 | NOBLES | 105 | 27105 | 2 | 10745 | 2005 | 9999 |  |  | N | Distillate Fuel Oil | [15 empty] | 2.3355 | 2.3355 | 2.3355 | 2.3355
Alexandria | 1958_G_IC1 | 1958 | G | IC1 |  | Combustion Turbine | IC Engine | MIS_MNWI | Minnesota | 27 | Douglas | 41 | 27041 | 0.8 | 10745 | 1948 | 9999 |  |  | N | Distillate Fuel Oil | [15 empty] | 2.3355 | 2.3355 | 2.3355 | 2.3355
Alexandria | 1958_G_IC2 | 1958 | G | IC2 |  | Combustion Turbine | IC Engine | MIS_MNWI | Minnesota | 27 | Douglas | 41 | 27041 | 3.5 | 10745 | 1967 | 9999 |  |  | N | Natural Gas, Distillate Fuel Oil | [15 empty] | 2.3355 | 2.3355 | 2.3355 | 2.3355
Alexandria | 1958_G_IC3 | 1958 | G | IC3 |  | Combustion Turbine | IC Engine | MIS_MNWI | Minnesota | 27 | Douglas | 41 | 27041 | 3.5 | 10745 | 1967 | 9999 |  |  | N | Natural Gas, Distillate Fuel Oil | [15 empty] | 2.3355 | 2.3355 | 2.3355 | 2.3355
Norfork | 196_G_1 | 196 | G | 1 |  | Hydro |  | SPP_WEST | Arkansas | 5 | Baxter | 5 | 05005 | 46 | 0 | 1950 | 9999 |  |  | N | Hydro | [15 empty] | 0 | 0 | 0 | 0
Norfork | 196_G_2 | 196 | G | 2 |  | Hydro |  | SPP_WEST | Arkansas | 5 | Baxter | 5 | 05005 | 46 | 0 | 1944 | 9999 |  |  | N | Hydro | [15 empty] | 0 | 0 | 0 | 0
Austin DT | 1960_G_4 | 1960 | G | 4 |  | O/G Steam |  | MIS_MNWI | Minnesota | 27 | Mower | 99 | 27099 | 12.2 | 14500 | 1955 | 9999 |  |  | N | Natural Gas | [14 empty] | 4 | 0.27132 | 0.27132 | 0.27132 | 0.27132
Austin DT | 1960_G_5 | 1960 | G | 5 |  | Combustion Turbine | Combustion Turbine | MIS_MNWI | Minnesota | 27 | Mower | 99 | 27099 | 5.4 | 25000 | 1961 | 9999 |  |  | N | Natural Gas | [15 empty] | 0.47776 | 0.47776 | 0.47776 | 0.47776
Benson City of | 1964_G_10 | 1964 | G | 10 |  | Combustion Turbine | IC Engine | MIS_MNWI | Minnesota | 27 | Swift | 151 | 27151 | 2 | 10745 | 2002 | 9999 |  |  | N | Distillate Fuel Oil | [15 empty] | 2.3355 | 2.3355 | 2.3355 | 2.3355
Benson City of | 1964_G_11 | 1964 | G | 11 |  | Combustion Turbine | IC Engine | MIS_MNWI | Minnesota | 27 | Swift | 151 | 27151 | 2 | 10745 | 2002 | 9999 |  |  | N | Distillate Fuel Oil | [15 empty] | 2.3355 | 2.3355 | 2.3355 | 2.3355
Benson City of | 1964_G_5 | 1964 | G | 5 |  | Combustion Turbine | IC Engine | MIS_MNWI | Minnesota | 27 | Swift | 151 | 27151 | 0.8 | 10745 | 1948 | 9999 |  |  | N | Distillate Fuel Oil | [15 empty] | 2.3355 | 2.3355 | 2.3355 | 2.3355
Benson City of | 1964_G_6 | 1964 | G | 6 |  | Combustion Turbine | IC Engine | MIS_MNWI | Minnesota | 27 | Swift | 151 | 27151 | 1.2 | 10745 | 1955 | 9999 |  |  | N | Distillate Fuel Oil | [15 empty] | 2.3355 | 2.3355 | 2.3355 | 2.3355
Benson City of | 1964_G_7 | 1964 | G | 7 |  | Combustion Turbine | IC Engine | MIS_MNWI | Minnesota | 27 | Swift | 151 | 27151 | 2 | 10745 | 2002 | 9999 |  |  | N | Distillate Fuel Oil | [15 empty] | 2.3355 | 2.3355 | 2.3355 | 2.3355
Benson City of | 1964_G_8 | 1964 | G | 8 |  | Combustion Turbine | IC Engine | MIS_MNWI | Minnesota | 27 | Swift | 151 | 27151 | 2 | 10745 | 2002 | 9999 |  |  | N | Distillate Fuel Oil | [15 empty] | 2.3355 | 2.3355 | 2.3355 | 2.3355
Benson City of | 1964_G_9 | 1964 | G | 9 |  | Combustion Turbine | IC Engine | MIS_MNWI | Minnesota | 27 | Swift | 151 | 27151 | 2 | 10745 | 2002 | 9999 |  |  | N | Distillate Fuel Oil | [15 empty] | 2.3355 | 2.3355 | 2.3355 | 2.3355
Blooming Prairie | 1966_G_1 | 1966 | G | 1 |  | Combustion Turbine | IC Engine | MIS_MNWI | Minnesota | 27 | Steele | 147 | 27147 | 0.3 | 10745 | 1937 | 9999 |  |  | N | Distillate Fuel Oil | [15 empty] | 2.3355 | 2.3355 | 2.3355 | 2.3355
Blooming Prairie | 1966_G_2 | 1966 | G | 2 |  | Combustion Turbine | IC Engine | MIS_MNWI | Minnesota | 27 | Steele | 147 | 27147 | 0.7 | 10745 | 1947 | 9999 |  |  | N | Distillate Fuel Oil | [15 empty] | 2.3355 | 2.3355 | 2.3355 | 2.3355
Blooming Prairie | 1966_G_4 | 1966 | G | 4 |  | Combustion Turbine | IC Engine | MIS_MNWI | Minnesota | 27 | Steele | 147 | 27147 | 1.3 | 10745 | 1974 | 9999 |  |  | N | Distillate Fuel Oil | [15 empty] | 2.3355 | 2.3355 | 2.3355 | 2.3355
Blooming Prairie | 1966_G_5 | 1966 | G | 5 |  | Combustion Turbine | IC Engine | MIS_MNWI | Minnesota | 27 | Steele | 147 | 27147 | 2 | 10745 | 2003 | 9999 |  |  | N | Distillate Fuel Oil | [15 empty] | 2.3355 | 2.3355 | 2.3355 | 2.3355
Blooming Prairie | 1966_G_6 | 1966 | G | 6 |  | Combustion Turbine | IC Engine | MIS_MNWI | Minnesota | 27 | Steele | 147 | 27147 | 1.9 | 10745 | 2009 | 9999 |  |  | N | Distillate Fuel Oil |  |  |  |  | DLNB + H2O | [10 empty] | 2.3355 | 2.3355 | 2.3355 | 2.3355
Blue Earth | 1967_G_IC1 | 1967 | G | IC1 |  | Combustion Turbine | IC Engine | MIS_MNWI | Minnesota | 27 | Faribault | 43 | 27043 | 1.5 | 10745 | 1960 | 9999 |  |  | N | Natural Gas, Distillate Fuel Oil | [15 empty] | 2.3355 | 2.3355 | 2.3355 | 2.3355
Blue Earth | 1967_G_IC3 | 1967 | G | IC3 |  | Combustion Turbine | IC Engine | MIS_MNWI | Minnesota | 27 | Faribault | 43 | 27043 | 1.6 | 10745 | 1993 | 9999 |  |  | N | Distillate Fuel Oil | [15 empty] | 2.3355 | 2.3355 | 2.3355 | 2.3355
Blue Earth | 1967_G_IC4 | 1967 | G | IC4 |  | Combustion Turbine | IC Engine | MIS_MNWI | Minnesota | 27 | Faribault | 43 | 27043 | 1.6 | 10745 | 1993 | 9999 |  |  | N | Distillate Fuel Oil | [15 empty] | 2.3355 | 2.3355 | 2.3355 | 2.3355
Blue Earth | 1967_G_IC5 | 1967 | G | IC5 |  | Combustion Turbine | IC Engine | MIS_MNWI | Minnesota | 27 | Faribault | 43 | 27043 | 1.6 | 10745 | 1993 | 9999 |  |  | N | Distillate Fuel Oil | [15 empty] | 2.3355 | 2.3355 | 2.3355 | 2.3355
Blue Earth | 1967_G_IC6 | 1967 | G | IC6 |  | Combustion Turbine | IC Engine | MIS_MNWI | Minnesota | 27 | Faribault | 43 | 27043 | 1.8 | 10745 | 1996 | 9999 |  |  | N | Distillate Fuel Oil | [15 empty] | 2.3355 | 2.3355 | 2.3355 | 2.3355
Delano | 1969_G_1 | 1969 | G | 1 |  | Combustion Turbine | IC Engine | MIS_MNWI | Minnesota | 27 | WRIGHT | 171 | 27171 | 1.1 | 11991 | 1951 | 9999 |  |  | N | Distillate Fuel Oil | [15 empty] | 2.3355 | 2.3355 | 2.3355 | 2.3355
Delano | 1969_G_2 | 1969 | G | 2 |  | Combustion Turbine | IC Engine | MIS_MNWI | Minnesota | 27 | WRIGHT | 171 | 27171 | 1.1 | 11991 | 1972 | 9999 |  |  | N | Natural Gas, Distillate Fuel Oil | [15 empty] | 2.0543 | 2.0543 | 2.0543 | 2.0543
Delano | 1969_G_3 | 1969 | G | 3 |  | Combustion Turbine | IC Engine | MIS_MNWI | Minnesota | 27 | WRIGHT | 171 | 27171 | 1.3 | 12330 | 1973 | 9999 |  |  | N | Natural Gas, Distillate Fuel Oil | [15 empty] | 2.0543 | 2.0543 | 2.0543 | 2.0543
Delano | 1969_G_5 | 1969 | G | 5 |  | Combustion Turbine | IC Engine | MIS_MNWI | Minnesota | 27 | WRIGHT | 171 | 27171 | 0.8 | 11877 | 1946 | 9999 |  |  | N | Distillate Fuel Oil | [15 empty] | 2.3355 | 2.3355 | 2.3355 | 2.3355
Delano | 1969_G_6 | 1969 | G | 6 |  | Combustion Turbine | IC Engine | MIS_MNWI | Minnesota | 27 | WRIGHT | 171 | 27171 | 1.2 | 12054 | 1989 | 9999 |  |  | N | Distillate Fuel Oil | [15 empty] | 2.3355 | 2.3355 | 2.3355 | 2.3355
Delano | 1969_G_7 | 1969 | G | 7 |  | Combustion Turbine | IC Engine | MIS_MNWI | Minnesota | 27 | WRIGHT | 171 | 27171 | 3 | 12196 | 1994 | 9999 |  |  | N | Distillate Fuel Oil | [15 empty] | 2.3355 | 2.3355 | 2.3355 | 2.3355
Delano | 1969_G_8 | 1969 | G | 8 |  | Combustion Turbine | IC Engine | MIS_MNWI | Minnesota | 27 | WRIGHT | 171 | 27171 | 3.1 | 12466 | 1999 | 9999 |  |  | N | Distillate Fuel Oil | [15 empty] | 2.3355 | 2.3355 | 2.3355 | 2.3355
Delano | 1969_G_9 | 1969 | G | 9 |  | Combustion Turbine | Combustion Turbine | MIS_MNWI | Minnesota | 27 | WRIGHT | 171 | 27171 | 11 | 14600 | 2002 | 9999 |  |  | N | Distillate Fuel Oil | [15 empty] | 0.73147 | 0.73147 | 0.73147 | 0.73147
Blakely Mountain | 197_G_1 | 197 | G | 1 |  | Hydro |  | S_D_N_AR | Arkansas | 5 | Garland | 51 | 05051 | 38 | 0 | 1955 | 9999 |  |  | N | Hydro | [15 empty] | 0 | 0 | 0 | 0
Blakely Mountain | 197_G_2 | 197 | G | 2 |  | Hydro |  | S_D_N_AR | Arkansas | 5 | Garland | 51 | 05051 | 38 | 0 | 1955 | 9999 |  |  | N | Hydro | [15 empty] | 0 | 0 | 0 | 0
Detroit Lakes | 1970_G_1 | 1970 | G | 1 |  | Combustion Turbine | Combustion Turbine | MIS_MNWI | Minnesota | 27 | BECKER | 5 | 27005 | 9.4 | 18667 | 1968 | 9999 |  |  | N | Distillate Fuel Oil | [15 empty] | 0.76538 | 0.76538 | 0.76538 | 0.76538
Elk River City of | 1971_G_1 | 1971 | G | 1 |  | Combustion Turbine | IC Engine | MIS_MNWI | Minnesota | 27 | SHERBURNE | 141 | 27141 | 0.5 | 25000 | 1948 | 9999 |  |  | N | Distillate Fuel Oil | [15 empty] | 2.3355 | 2.3355 | 2.3355 | 2.3355
Elk River City of | 1971_G_2 | 1971 | G | 2 |  | Combustion Turbine | IC Engine | MIS_MNWI | Minnesota | 27 | SHERBURNE | 141 | 27141 | 0.5 | 25000 | 1948 | 9999 |  |  | N | Distillate Fuel Oil | [15 empty] | 2.3355 | 2.3355 | 2.3355 | 2.3355
Elk River City of | 1971_G_3 | 1971 | G | 3 |  | Combustion Turbine | IC Engine | MIS_MNWI | Minnesota | 27 | SHERBURNE | 141 | 27141 | 3 | 25000 | 1962 | 9999 |  |  | N | Natural Gas, Distillate Fuel Oil | [15 empty] | 2.3355 | 2.3355 | 2.3355 | 2.3355
Elk River City of | 1971_G_4 | 1971 | G | 4 |  | Combustion Turbine | IC Engine | MIS_MNWI | Minnesota | 27 | SHERBURNE | 141 | 27141 | 5 | 20500 | 1972 | 9999 |  |  | N | Natural Gas, Distillate Fuel Oil | [15 empty] | 2.3355 | 2.3355 | 2.3355 | 2.3355
Elk River City of | 1971_G_5 | 1971 | G | 5 |  | Combustion Turbine | IC Engine | MIS_MNWI | Minnesota | 27 | SHERBURNE | 141 | 27141 | 0.8 | 18000 | 2002 | 9999 |  |  | N | Natural Gas | [15 empty] | 2.0543 | 2.0543 | 2.0543 | 2.0543
Elk River City of | 1971_G_6 | 1971 | G | 6 |  | Combustion Turbine | IC Engine | MIS_MNWI | Minnesota | 27 | SHERBURNE | 141 | 27141 | 0.8 | 18000 | 2002 | 9999 |  |  | N | Natural Gas | [15 empty] | 2.0543 | 2.0543 | 2.0543 | 2.0543
Elk River City of | 1971_G_7 | 1971 | G | 7 |  | Combustion Turbine | IC Engine | MIS_MNWI | Minnesota | 27 | SHERBURNE | 141 | 27141 | 0.8 | 18000 | 2002 | 9999 |  |  | N | Natural Gas | [15 empty] | 2.0543 | 2.0543 | 2.0543 | 2.0543
Elk River City of | 1971_G_8 | 1971 | G | 8 |  | Combustion Turbine | IC Engine | MIS_MNWI | Minnesota | 27 | SHERBURNE | 141 | 27141 | 0.8 | 18000 | 2006 | 9999 |  |  | N | Natural Gas | [14 empty] | 2 | 2.0543 | 2.0543 | 2.0543 | 2.0543
Fairfax | 1972_G_2A | 1972 | G | 2A |  | Combustion Turbine | IC Engine | MIS_MNWI | Minnesota | 27 | Renville | 129 | 27129 | 1.9 | 12167 | 2001 | 9999 |  |  | N | Distillate Fuel Oil | [15 empty] | 2.3355 | 2.3355 | 2.3355 | 2.3355
Fairmont | 1973_G_6 | 1973 | G | 6 |  | Combustion Turbine | IC Engine | MIS_MNWI | Minnesota | 27 | Martin | 91 | 27091 | 6 | 10745 | 1975 | 9999 |  |  | N | Natural Gas, Distillate Fuel Oil | [15 empty] | 2.3355 | 2.3355 | 2.3355 | 2.3355
Fairmont | 1973_G_7 | 1973 | G | 7 |  | Combustion Turbine | IC Engine | MIS_MNWI | Minnesota | 27 | Martin | 91 | 27091 | 6 | 10745 | 1975 | 9999 |  |  | N | Natural Gas, Distillate Fuel Oil | [15 empty] | 2.3355 | 2.3355 | 2.3355 | 2.3355
Glencoe | 1975_G_10 | 1975 | G | 10 |  | Combustion Turbine | IC Engine | MIS_MNWI | Minnesota | 27 | McLeod | 85 | 27085 | 5.6 | 10745 | 1985 | 9999 |  |  | N | Distillate Fuel Oil | [15 empty] | 2.3355 | 2.3355 | 2.3355 | 2.3355
Glencoe | 1975_G_11 | 1975 | G | 11 |  | Combustion Turbine | IC Engine | MIS_MNWI | Minnesota | 27 | McLeod | 85 | 27085 | 4.8 | 10781 | 1998 | 9999 |  |  | N | Distillate Fuel Oil | [15 empty] | 2.3355 | 2.3355 | 2.3355 | 2.3355
Glencoe | 1975_G_12 | 1975 | G | 12 |  | Combustion Turbine | IC Engine | MIS_MNWI | Minnesota | 27 | McLeod | 85 | 27085 | 4.8 | 10781 | 1998 | 9999 |  |  | N | Distillate Fuel Oil | [15 empty] | 2.3355 | 2.3355 | 2.3355 | 2.3355
Glencoe | 1975_G_14 | 1975 | G | 14 |  | Combustion Turbine | IC Engine | MIS_MNWI | Minnesota | 27 | McLeod | 85 | 27085 | 4.8 | 10781 | 2006 | 9999 |  |  | N | Distillate Fuel Oil | [14 empty] | 2 | 2.3355 | 2.3355 | 2.3355 | 2.3355
Glencoe | 1975_G_5 | 1975 | G | 5 |  | Combustion Turbine | IC Engine | MIS_MNWI | Minnesota | 27 | McLeod | 85 | 27085 | 1 | 10745 | 1957 | 9999 |  |  | N | Natural Gas, Distillate Fuel Oil | [15 empty] | 2.3355 | 2.3355 | 2.3355 | 2.3355
Glencoe | 1975_G_6 | 1975 | G | 6 |  | Combustion Turbine | IC Engine | MIS_MNWI | Minnesota | 27 | McLeod | 85 | 27085 | 1 | 10745 | 1961 | 9999 |  |  | N | Natural Gas, Distillate Fuel Oil | [15 empty] | 2.3355 | 2.3355 | 2.3355 | 2.3355
Glencoe | 1975_G_7 | 1975 | G | 7 |  | Combustion Turbine | IC Engine | MIS_MNWI | Minnesota | 27 | McLeod | 85 | 27085 | 3.2 | 10745 | 1966 | 9999 |  |  | N | Natural Gas, Distillate Fuel Oil | [15 empty] | 2.3355 | 2.3355 | 2.3355 | 2.3355
Glencoe | 1975_G_8 | 1975 | G | 8 |  | Combustion Turbine | IC Engine | MIS_MNWI | Minnesota | 27 | McLeod | 85 | 27085 | 4.4 | 10745 | 1969 | 9999 |  |  | N | Natural Gas, Distillate Fuel Oil | [15 empty] | 2.3355 | 2.3355 | 2.3355 | 2.3355
Glencoe | 1975_G_9 | 1975 | G | 9 |  | Combustion Turbine | IC Engine | MIS_MNWI | Minnesota | 27 | McLeod | 85 | 27085 | 5.7 | 10745 | 1973 | 9999 |  |  | N | Natural Gas, Distillate Fuel Oil | [15 empty] | 2.3355 | 2.3355 | 2.3355 | 2.3355
Grand Marais | 1976_G_7 | 1976 | G | 7 |  | Combustion Turbine | IC Engine | MIS_MNWI | Minnesota | 27 | COOK | 31 | 27031 | 2.5 | 14828 | 2004 | 9999 |  |  | N | Distillate Fuel Oil | [15 empty] | 2.3355 | 2.3355 | 2.3355 | 2.3355
Grand Marais | 1976_G_8 | 1976 | G | 8 |  | Combustion Turbine | IC Engine | MIS_MNWI | Minnesota | 27 | COOK | 31 | 27031 | 1.8 | 14952 | 2004 | 9999 |  |  | N | Distillate Fuel Oil | [15 empty] | 2.3355 | 2.3355 | 2.3355 | 2.3355
Grand Marais | 1976_G_9 | 1976 | G | 9 |  | Combustion Turbine | IC Engine | MIS_MNWI | Minnesota | 27 | COOK | 31 | 27031 | 1.8 | 14952 | 2004 | 9999 |  |  | N | Distillate Fuel Oil | [15 empty] | 2.3355 | 2.3355 | 2.3355 | 2.3355
Granite Falls | 1977_G_1 | 1977 | G | 1 |  | Hydro |  | MIS_MNWI | Minnesota | 27 | Chippewa | 23 | 27023 | 0.2 | 0 | 1940 | 9999 |  |  | N | Hydro | [15 empty] | 0 | 0 | 0 | 0
Granite Falls | 1977_G_2 | 1977 | G | 2 |  | Hydro |  | MIS_MNWI | Minnesota | 27 | Chippewa | 23 | 27023 | 0.2 | 0 | 1932 | 9999 |  |  | N | Hydro | [15 empty] | 0 | 0 | 0 | 0
Granite Falls | 1977_G_HC3 | 1977 | G | HC3 |  | Hydro |  | MIS_MNWI | Minnesota | 27 | Chippewa | 23 | 27023 | 0.7 | 0 | 1986 | 9999 |  |  | N | Hydro | [15 empty] | 0 | 0 | 0 | 0
Bull Shoals | 198_G_1 | 198 | G | 1 |  | Hydro |  | SPP_WEST | Arkansas | 5 | Marion | 89 | 05089 | 46 | 0 | 1952 | 9999 |  |  | N | Hydro | [15 empty] | 0 | 0 | 0 | 0
Bull Shoals | 198_G_2 | 198 | G | 2 |  | Hydro |  | SPP_WEST | Arkansas | 5 | Marion | 89 | 05089 | 46 | 0 | 1952 | 9999 |  |  | N | Hydro | [15 empty] | 0 | 0 | 0 | 0
Bull Shoals | 198_G_3 | 198 | G | 3 |  | Hydro |  | SPP_WEST | Arkansas | 5 | Marion | 89 | 05089 | 46 | 0 | 1952 | 9999 |  |  | N | Hydro | [15 empty] | 0 | 0 | 0 | 0
Bull Shoals | 198_G_4 | 198 | G | 4 |  | Hydro |  | SPP_WEST | Arkansas | 5 | Marion | 89 | 05089 | 46 | 0 | 1953 | 9999 |  |  | N | Hydro | [15 empty] | 0 | 0 | 0 | 0
Bull Shoals | 198_G_5 | 198 | G | 5 |  | Hydro |  | SPP_WEST | Arkansas | 5 | Marion | 89 | 05089 | 52 | 0 | 1962 | 9999 |  |  | N | Hydro | [15 empty] | 0 | 0 | 0 | 0
Bull Shoals | 198_G_6 | 198 | G | 6 |  | Hydro |  | SPP_WEST | Arkansas | 5 | Marion | 89 | 05089 | 52 | 0 | 1962 | 9999 |  |  | N | Hydro | [15 empty] | 0 | 0 | 0 | 0
Bull Shoals | 198_G_7 | 198 | G | 7 |  | Hydro |  | SPP_WEST | Arkansas | 5 | Marion | 89 | 05089 | 52 | 0 | 1963 | 9999 |  |  | N | Hydro | [15 empty] | 0 | 0 | 0 | 0
Bull Shoals | 198_G_8 | 198 | G | 8 |  | Hydro |  | SPP_WEST | Arkansas | 5 | Marion | 89 | 05089 | 52 | 0 | 1963 | 9999 |  |  | N | Hydro | [15 empty] | 0 | 0 | 0 | 0
Hutchinson Plant #1 | 1980_G_2 | 1980 | G | 2 |  | Combustion Turbine | IC Engine | MIS_MNWI | Minnesota | 27 | McLeod | 85 | 27085 | 2 | 10745 | 1958 | 9999 |  |  | N | Natural Gas, Distillate Fuel Oil | [15 empty] | 2.0543 | 2.0543 | 2.0543 | 2.0543
Hutchinson Plant #1 | 1980_G_3 | 1980 | G | 3 |  | Combustion Turbine | IC Engine | MIS_MNWI | Minnesota | 27 | McLeod | 85 | 27085 | 3.9 | 10745 | 1968 | 9999 |  |  | N | Natural Gas, Distillate Fuel Oil | [15 empty] | 2.0543 | 2.0543 | 2.0543 | 2.0543
Hutchinson Plant #1 | 1980_G_4 | 1980 | G | 4 |  | Combustion Turbine | IC Engine | MIS_MNWI | Minnesota | 27 | McLeod | 85 | 27085 | 3.9 | 10745 | 1968 | 9999 |  |  | N | Natural Gas, Distillate Fuel Oil | [15 empty] | 2.0543 | 2.0543 | 2.0543 | 2.0543
Hutchinson Plant #1 | 1980_G_8 | 1980 | G | 8 |  | Combined Cycle |  | MIS_MNWI | Minnesota | 27 | McLeod | 85 | 27085 | 11 | 10337 | 1971 | 9999 |  |  | N | Natural Gas, Distillate Fuel Oil | [15 empty] | 0.25593 | 0.25593 | 0.25593 | 0.25593
Janesville | 1982_G_1 | 1982 | G | 1 |  | Combustion Turbine | IC Engine | MIS_MNWI | Minnesota | 27 | Waseca | 161 | 27161 | 0.9 | 10745 | 1965 | 9999 |  |  | N | Natural Gas, Distillate Fuel Oil | [15 empty] | 2.3355 | 2.3355 | 2.3355 | 2.3355
Janesville | 1982_G_2 | 1982 | G | 2 |  | Combustion Turbine | IC Engine | MIS_MNWI | Minnesota | 27 | Waseca | 161 | 27161 | 1.1 | 10745 | 1972 | 9999 |  |  | N | Natural Gas, Distillate Fuel Oil | [15 empty] | 2.3355 | 2.3355 | 2.3355 | 2.3355
Janesville | 1982_G_3 | 1982 | G | 3 |  | Combustion Turbine | IC Engine | MIS_MNWI | Minnesota | 27 | Waseca | 161 | 27161 | 0.5 | 10775 | 1955 | 9999 |  |  | N | Natural Gas, Distillate Fuel Oil | [15 empty] | 2.3355 | 2.3355 | 2.3355 | 2.3355
Janesville | 1982_G_4 | 1982 | G | 4 |  | Combustion Turbine | IC Engine | MIS_MNWI | Minnesota | 27 | Waseca | 161 | 27161 | 1.8 | 10745 | 1998 | 9999 |  |  | N | Distillate Fuel Oil | [15 empty] | 2.3355 | 2.3355 | 2.3355 | 2.3355
Kenyon Municipal | 1983_G_5 | 1983 | G | 5 |  | Combustion Turbine | IC Engine | MIS_MNWI | Minnesota | 27 | Goodhue | 49 | 27049 | 1.8 | 10920 | 1997 | 9999 |  |  | N | Distillate Fuel Oil | [15 empty] | 2.3355 | 2.3355 | 2.3355 | 2.3355
Kenyon Municipal | 1983_G_6 | 1983 | G | 6 |  | Combustion Turbine | IC Engine | MIS_MNWI | Minnesota | 27 | Goodhue | 49 | 27049 | 1.8 | 11321 | 1997 | 9999 |  |  | N | Distillate Fuel Oil | [15 empty] | 2.3355 | 2.3355 | 2.3355 | 2.3355
Kenyon Municipal | 1983_G_7 | 1983 | G | 7 |  | Combustion Turbine | IC Engine | MIS_MNWI | Minnesota | 27 | Goodhue | 49 | 27049 | 1.8 | 11321 | 1997 | 9999 |  |  | N | Distillate Fuel Oil | [15 empty] | 2.3355 | 2.3355 | 2.3355 | 2.3355
Lake Crystal | 1985_G_1 | 1985 | G | 1 |  | Combustion Turbine | IC Engine | MIS_MNWI | Minnesota | 27 | Blue Earth | 13 | 27013 | 0.6 | 11041 | 1952 | 9999 |  |  | N | Natural Gas, Distillate Fuel Oil | [15 empty] | 2.3355 | 2.3355 | 2.3355 | 2.3355
Lake Crystal | 1985_G_3 | 1985 | G | 3 |  | Combustion Turbine | IC Engine | MIS_MNWI | Minnesota | 27 | Blue Earth | 13 | 27013 | 2 | 11078 | 1971 | 9999 |  |  | N | Natural Gas, Distillate Fuel Oil | [15 empty] | 2.3355 | 2.3355 | 2.3355 | 2.3355
Lake Crystal | 1985_G_4 | 1985 | G | 4 |  | Combustion Turbine | IC Engine | MIS_MNWI | Minnesota | 27 | Blue Earth | 13 | 27013 | 1.2 | 11011 | 1955 | 9999 |  |  | N | Natural Gas, Distillate Fuel Oil | [15 empty] | 2.3355 | 2.3355 | 2.3355 | 2.3355
Lake Crystal | 1985_G_5 | 1985 | G | 5 |  | Combustion Turbine | IC Engine | MIS_MNWI | Minnesota | 27 | Blue Earth | 13 | 27013 | 2 | 10978 | 1999 | 9999 |  |  | N | Distillate Fuel Oil | [15 empty] | 2.3355 | 2.3355 | 2.3355 | 2.3355
Lanesboro | 1987_G_2 | 1987 | G | 2 |  | Hydro |  | MIS_MNWI | Minnesota | 27 | Fillmore | 45 | 27045 | 0.2 | 0 | 1923 | 9999 |  |  | N | Hydro | [15 empty] | 0 | 0 | 0 | 0
Lanesboro | 1987_G_3 | 1987 | G | 3 |  | Combustion Turbine | IC Engine | MIS_MNWI | Minnesota | 27 | Fillmore | 45 | 27045 | 0.8 | 15097 | 1928 | 9999 |  |  | N | Distillate Fuel Oil | [15 empty] | 2.3355 | 2.3355 | 2.3355 | 2.3355
Lanesboro | 1987_G_4 | 1987 | G | 4 |  | Combustion Turbine | IC Engine | MIS_MNWI | Minnesota | 27 | Fillmore | 45 | 27045 | 2.1 | 14920 | 2004 | 9999 |  |  | N | Distillate Fuel Oil | [15 empty] | 2.3355 | 2.3355 | 2.3355 | 2.3355
Litchfield | 1989_G_5 | 1989 | G | 5 |  | Combustion Turbine | IC Engine | MIS_MNWI | Minnesota | 27 | Meeker | 93 | 27093 | 2.1 | 17265 | 1963 | 9999 |  |  | N | Natural Gas, Distillate Fuel Oil | [15 empty] | 2.3355 | 2.3355 | 2.3355 | 2.3355
Litchfield | 1989_G_6 | 1989 | G | 6 |  | Combustion Turbine | IC Engine | MIS_MNWI | Minnesota | 27 | Meeker | 93 | 27093 | 2.1 | 17308 | 1963 | 9999 |  |  | N | Natural Gas, Distillate Fuel Oil | [15 empty] | 2.3355 | 2.3355 | 2.3355 | 2.3355
Litchfield | 1989_G_QS 1 | 1989 | G | QS 1 |  | Combustion Turbine | IC Engine | MIS_MNWI | Minnesota | 27 | Meeker | 93 | 27093 | 2.3 | 18570 | 2010 | 9999 |  |  | N | Distillate Fuel Oil | [15 empty] | 2.3355 | 2.3355 | 2.3355 | 2.3355
Litchfield | 1989_G_QS 2 | 1989 | G | QS 2 |  | Combustion Turbine | IC Engine | MIS_MNWI | Minnesota | 27 | Meeker | 93 | 27093 | 2.3 | 18260 | 2010 | 9999 |  |  | N | Distillate Fuel Oil | [15 empty] | 2.3355 | 2.3355 | 2.3355 | 2.3355
Litchfield | 1989_G_QS 3 | 1989 | G | QS 3 |  | Combustion Turbine | IC Engine | MIS_MNWI | Minnesota | 27 | Meeker | 93 | 27093 | 2.3 | 18260 | 2010 | 9999 |  |  | N | Distillate Fuel Oil | [15 empty] | 2.3355 | 2.3355 | 2.3355 | 2.3355
Litchfield | 1989_G_QS 4 | 1989 | G | QS 4 |  | Combustion Turbine | IC Engine | MIS_MNWI | Minnesota | 27 | Meeker | 93 | 27093 | 2.3 | 18260 | 2010 | 9999 |  |  | N | Distillate Fuel Oil | [15 empty] | 2.3355 | 2.3355 | 2.3355 | 2.3355
Litchfield | 1989_G_QS 5 | 1989 | G | QS 5 |  | Combustion Turbine | IC Engine | MIS_MNWI | Minnesota | 27 | Meeker | 93 | 27093 | 2.3 | 18260 | 2010 | 9999 |  |  | N | Distillate Fuel Oil | [15 empty] | 2.3355 | 2.3355 | 2.3355 | 2.3355
Dardanelle | 199_G_1 | 199 | G | 1 |  | Hydro |  | SPP_WEST | Arkansas | 5 | Pope | 115 | 05115 | 40 | 0 | 1965 | 9999 |  |  | N | Hydro | [15 empty] | 0 | 0 | 0 | 0
Dardanelle | 199_G_2 | 199 | G | 2 |  | Hydro |  | SPP_WEST | Arkansas | 5 | Pope | 115 | 05115 | 40 | 0 | 1965 | 9999 |  |  | N | Hydro | [15 empty] | 0 | 0 | 0 | 0
Dardanelle | 199_G_3 | 199 | G | 3 |  | Hydro |  | SPP_WEST | Arkansas | 5 | Pope | 115 | 05115 | 40 | 0 | 1965 | 9999 |  |  | N | Hydro | [15 empty] | 0 | 0 | 0 | 0
Dardanelle | 199_G_4 | 199 | G | 4 |  | Hydro |  | SPP_WEST | Arkansas | 5 | Pope | 115 | 05115 | 40 | 0 | 1966 | 9999 |  |  | N | Hydro | [15 empty] | 0 | 0 | 0 | 0
Luverne | 1990_G_4C | 1990 | G | 4C |  | Combustion Turbine | IC Engine | MIS_IA | Minnesota | 27 | ROCK | 133 | 27133 | 3.5 | 10888 | 1967 | 9999 |  |  | N | Natural Gas, Distillate Fuel Oil | [15 empty] | 2.3355 | 2.3355 | 2.3355 | 2.3355
Marshall | 1993_G_6 | 1993 | G | 6 |  | Combustion Turbine | Combustion Turbine | MAP_WAUE | Minnesota | 27 | LYON | 83 | 27083 | 15 | 16394 | 1969 | 9999 |  |  | N | Distillate Fuel Oil | [15 empty] | 0.76538 | 0.76538 | 0.76538 | 0.76538
Melrose | 1994_G_1 | 1994 | G | 1 |  | Combustion Turbine | IC Engine | MIS_MNWI | Minnesota | 27 | Stearns | 145 | 27145 | 0.8 | 12774 | 1945 | 9999 |  |  | N | Distillate Fuel Oil | [15 empty] | 2.3355 | 2.3355 | 2.3355 | 2.3355
Melrose | 1994_G_2 | 1994 | G | 2 |  | Combustion Turbine | IC Engine | MIS_MNWI | Minnesota | 27 | Stearns | 145 | 27145 | 1.2 | 12774 | 1948 | 9999 |  |  | N | Distillate Fuel Oil | [15 empty] | 2.3355 | 2.3355 | 2.3355 | 2.3355
Melrose | 1994_G_3 | 1994 | G | 3 |  | Combustion Turbine | IC Engine | MIS_MNWI | Minnesota | 27 | Stearns | 145 | 27145 | 3 | 12774 | 1969 | 9999 |  |  | N | Natural Gas, Distillate Fuel Oil | [15 empty] | 2.3355 | 2.3355 | 2.3355 | 2.3355
Melrose | 1994_G_4 | 1994 | G | 4 |  | Combustion Turbine | IC Engine | MIS_MNWI | Minnesota | 27 | Stearns | 145 | 27145 | 3 | 12774 | 1969 | 9999 |  |  | N | Natural Gas, Distillate Fuel Oil | [15 empty] | 2.3355 | 2.3355 | 2.3355 | 2.3355
Moorhead | 1995_G_6 | 1995 | G | 6 |  | Combustion Turbine | Combustion Turbine | MAP_WAUE | Minnesota | 27 | Clay | 27 | 27027 | 5.9 | 21038 | 1961 | 9999 |  |  | N | Distillate Fuel Oil | [15 empty] | 0.76538 | 0.76538 | 0.76538 | 0.76538
Moose Lake | 1996_G_1 | 1996 | G | 1 |  | Combustion Turbine | IC Engine | MIS_MNWI | Minnesota | 27 | Carlton | 17 | 27017 | 1.3 | 10745 | 1973 | 9999 |  |  | N | Natural Gas, Distillate Fuel Oil | [15 empty] | 2.3355 | 2.3355 | 2.3355 | 2.3355
Moose Lake | 1996_G_2 | 1996 | G | 2 |  | Combustion Turbine | IC Engine | MIS_MNWI | Minnesota | 27 | Carlton | 17 | 27017 | 1.1 | 10978 | 1952 | 9999 |  |  | N | Natural Gas, Distillate Fuel Oil | [15 empty] | 2.3355 | 2.3355 | 2.3355 | 2.3355
Moose Lake | 1996_G_4 | 1996 | G | 4 |  | Combustion Turbine | IC Engine | MIS_MNWI | Minnesota | 27 | Carlton | 17 | 27017 | 1.3 | 10745 | 1963 | 9999 |  |  | N | Natural Gas, Distillate Fuel Oil | [15 empty] | 2.3355 | 2.3355 | 2.3355 | 2.3355
Moose Lake | 1996_G_5 | 1996 | G | 5 |  | Combustion Turbine | IC Engine | MIS_MNWI | Minnesota | 27 | Carlton | 17 | 27017 | 2.3 | 10745 | 2005 | 9999 |  |  | N | Distillate Fuel Oil | [15 empty] | 2.3355 | 2.3355 | 2.3355 | 2.3355
Moose Lake | 1996_G_6 | 1996 | G | 6 |  | Combustion Turbine | IC Engine | MIS_MNWI | Minnesota | 27 | Carlton | 17 | 27017 | 2.3 | 10745 | 2005 | 9999 |  |  | N | Distillate Fuel Oil | [15 empty] | 2.3355 | 2.3355 | 2.3355 | 2.3355
Moose Lake | 1996_G_7 | 1996 | G | 7 |  | Combustion Turbine | IC Engine | MIS_MNWI | Minnesota | 27 | Carlton | 17 | 27017 | 2.3 | 10745 | 2005 | 9999 |  |  | N | Distillate Fuel Oil | [15 empty] | 2.3355 | 2.3355 | 2.3355 | 2.3355
Mora | 1997_G_2 | 1997 | G | 2 |  | Combustion Turbine | IC Engine | MIS_MNWI | Minnesota | 27 | Kanabec | 65 | 27065 | 1.2 | 10745 | 1957 | 9999 |  |  | N | Natural Gas, Distillate Fuel Oil | [15 empty] | 2.0543 | 2.0543 | 2.0543 | 2.0543
Mora | 1997_G_5 | 1997 | G | 5 |  | Combustion Turbine | IC Engine | MIS_MNWI | Minnesota | 27 | Kanabec | 65 | 27065 | 5.7 | 10745 | 1972 | 9999 |  |  | N | Natural Gas, Distillate Fuel Oil | [15 empty] | 2.0543 | 2.0543 | 2.0543 | 2.0543
Mora | 1997_G_6 | 1997 | G | 6 |  | Combustion Turbine | IC Engine | MIS_MNWI | Minnesota | 27 | Kanabec | 65 | 27065 | 6.3 | 10745 | 1975 | 9999 |  |  | N | Natural Gas, Distillate Fuel Oil | [15 empty] | 2.0543 | 2.0543 | 2.0543 | 2.0543
Mountain Lake | 1998_G_2 | 1998 | G | 2 |  | Combustion Turbine | IC Engine | MIS_MNWI | Minnesota | 27 | Cottonwood | 33 | 27033 | 0.9 | 11016 | 1954 | 9999 |  |  | N | Natural Gas, Distillate Fuel Oil | [15 empty] | 2.3355 | 2.3355 | 2.3355 | 2.3355
Mountain Lake | 1998_G_4 | 1998 | G | 4 |  | Combustion Turbine | IC Engine | MIS_MNWI | Minnesota | 27 | Cottonwood | 33 | 27033 | 1.8 | 10931 | 1968 | 9999 |  |  | N | Natural Gas, Distillate Fuel Oil | [15 empty] | 2.3355 | 2.3355 | 2.3355 | 2.3355
Mountain Lake | 1998_G_5 | 1998 | G | 5 |  | Combustion Turbine | IC Engine | MIS_MNWI | Minnesota | 27 | Cottonwood | 33 | 27033 | 1.2 | 10893 | 1959 | 9999 |  |  | N | Natural Gas, Distillate Fuel Oil | [15 empty] | 2.3355 | 2.3355 | 2.3355 | 2.3355
Mountain Lake | 1998_G_6 | 1998 | G | 6 |  | Combustion Turbine | IC Engine | MIS_MNWI | Minnesota | 27 | Cottonwood | 33 | 27033 | 1.8 | 11086 | 1998 | 9999 |  |  | N | Distillate Fuel Oil | [15 empty] | 2.3355 | 2.3355 | 2.3355 | 2.3355
Mountain Lake | 1998_G_7 | 1998 | G | 7 |  | Combustion Turbine | IC Engine | MIS_MNWI | Minnesota | 27 | Cottonwood | 33 | 27033 | 1.8 | 11086 | 1998 | 9999 |  |  | N | Distillate Fuel Oil | [15 empty] | 2.3355 | 2.3355 | 2.3355 | 2.3355
Mountain Lake | 1998_G_8 | 1998 | G | 8 |  | Wind |  | MIS_MNWI | Minnesota | 27 | Cottonwood | 33 | 27033 | 1.2 | 0 | 2007 | 9999 |  |  | N | Wind | [15 empty] | 0 | 0 | 0 | 0
New Prague | 1999_G_2 | 1999 | G | 2 |  | Combustion Turbine | IC Engine | MIS_MNWI | Minnesota | 27 | Le Sueur | 79 | 27079 | 4.4 | 12774 | 1974 | 9999 |  |  | N | Natural Gas, Distillate Fuel Oil | [15 empty] | 2.0543 | 2.0543 | 2.0543 | 2.0543
New Prague | 1999_G_3 | 1999 | G | 3 |  | Combustion Turbine | IC Engine | MIS_MNWI | Minnesota | 27 | Le Sueur | 79 | 27079 | 2.4 | 12774 | 1962 | 9999 |  |  | N | Natural Gas, Distillate Fuel Oil | [15 empty] | 2.0543 | 2.0543 | 2.0543 | 2.0543
New Prague | 1999_G_4 | 1999 | G | 4 |  | Combustion Turbine | IC Engine | MIS_MNWI | Minnesota | 27 | Le Sueur | 79 | 27079 | 3.5 | 12774 | 1968 | 9999 |  |  | N | Natural Gas, Distillate Fuel Oil | [15 empty] | 2.0543 | 2.0543 | 2.0543 | 2.0543
New Prague | 1999_G_5 | 1999 | G | 5 |  | Combustion Turbine | IC Engine | MIS_MNWI | Minnesota | 27 | Le Sueur | 79 | 27079 | 0.6 | 12774 | 1944 | 9999 |  |  | N | Natural Gas | [15 empty] | 2.0543 | 2.0543 | 2.0543 | 2.0543
New Prague | 1999_G_6 | 1999 | G | 6 |  | Combustion Turbine | IC Engine | MIS_MNWI | Minnesota | 27 | Le Sueur | 79 | 27079 | 5.9 | 12774 | 1982 | 9999 |  |  | N | Natural Gas, Distillate Fuel Oil | [15 empty] | 2.0543 | 2.0543 | 2.0543 | 2.0543
Bankhead Dam | 2_G_1 | 2 | G | 1 |  | Hydro |  | S_SOU | Alabama | 1 | Tuscaloosa | 125 | 01125 | 56 | 0 | 1963 | 9999 |  |  | N | Hydro | [15 empty] | 0 | 0 | 0 | 0
Weiss Dam | 20_G_1 | 20 | G | 1 |  | Hydro |  | S_SOU | Alabama | 1 | Cherokee | 19 | 01019 | 24.7 | 0 | 1962 | 9999 |  |  | N | Hydro | [15 empty] | 0 | 0 | 0 | 0
Weiss Dam | 20_G_2 | 20 | G | 2 |  | Hydro |  | S_SOU | Alabama | 1 | Cherokee | 19 | 01019 | 24.7 | 0 | 1961 | 9999 |  |  | N | Hydro | [15 empty] | 0 | 0 | 0 | 0
Weiss Dam | 20_G_3 | 20 | G | 3 |  | Hydro |  | S_SOU | Alabama | 1 | Cherokee | 19 | 01019 | 24.7 | 0 | 1961 | 9999 |  |  | N | Hydro | [15 empty] | 0 | 0 | 0 | 0
New Ulm | 2001_G_5 | 2001 | G | 5 |  | Combustion Turbine | Combustion Turbine | MIS_MNWI | Minnesota | 27 | Brown | 15 | 27015 | 23 | 18730 | 1975 | 9999 |  |  | N | Distillate Fuel Oil | [15 empty] | 0.76538 | 0.76538 | 0.76538 | 0.76538
New Ulm | 2001_G_7 | 2001 | G | 7 |  | Combustion Turbine | Combustion Turbine | MIS_MNWI | Minnesota | 27 | Brown | 15 | 27015 | 25 | 18702 | 2001 | 9999 |  |  | N | Distillate Fuel Oil | [15 empty] | 0.73147 | 0.73147 | 0.73147 | 0.73147
North Branch | 2002_G_3 | 2002 | G | 3 |  | Combustion Turbine | IC Engine | MIS_MNWI | Minnesota | 27 | Chisago | 25 | 27025 | 2 | 25000 | 2003 | 9999 |  |  | N | Distillate Fuel Oil | [15 empty] | 2.3355 | 2.3355 | 2.3355 | 2.3355
North Branch | 2002_G_4 | 2002 | G | 4 |  | Combustion Turbine | IC Engine | MIS_MNWI | Minnesota | 27 | Chisago | 25 | 27025 | 2 | 25000 | 2003 | 9999 |  |  | N | Distillate Fuel Oil | [15 empty] | 2.3355 | 2.3355 | 2.3355 | 2.3355
Owatonna | 2003_G_7 | 2003 | G | 7 |  | Combustion Turbine | Combustion Turbine | MIS_MNWI | Minnesota | 27 | Steele | 147 | 27147 | 16.6 | 18761 | 1982 | 9999 |  |  | N | Natural Gas, Distillate Fuel Oil | [15 empty] | 0.47776 | 0.47776 | 0.47776 | 0.47776
Preston | 2004_G_4 | 2004 | G | 4 |  | Combustion Turbine | IC Engine | MIS_MNWI | Minnesota | 27 | Fillmore | 45 | 27045 | 0.8 | 25000 | 1949 | 9999 |  |  | N | Distillate Fuel Oil | [15 empty] | 2.3355 | 2.3355 | 2.3355 | 2.3355
Preston | 2004_G_5 | 2004 | G | 5 |  | Combustion Turbine | IC Engine | MIS_MNWI | Minnesota | 27 | Fillmore | 45 | 27045 | 1.1 | 25000 | 1954 | 9999 |  |  | N | Distillate Fuel Oil | [15 empty] | 2.3355 | 2.3355 | 2.3355 | 2.3355
Preston | 2004_G_6 | 2004 | G | 6 |  | Combustion Turbine | IC Engine | MIS_MNWI | Minnesota | 27 | Fillmore | 45 | 27045 | 2.2 | 18000 | 1974 | 9999 |  |  | N | Natural Gas, Distillate Fuel Oil | [15 empty] | 2.0543 | 2.0543 | 2.0543 | 2.0543
Princeton | 2005_G_3 | 2005 | G | 3 |  | Combustion Turbine | IC Engine | MIS_MNWI | Minnesota | 27 | MILLE LACS | 95 | 27095 | 2.6 | 20189 | 1978 | 9999 |  |  | N | Distillate Fuel Oil | [15 empty] | 2.3355 | 2.3355 | 2.3355 | 2.3355
Princeton | 2005_G_4 | 2005 | G | 4 |  | Combustion Turbine | IC Engine | MIS_MNWI | Minnesota | 27 | MILLE LACS | 95 | 27095 | 1.3 | 20240 | 1967 | 9999 |  |  | N | Distillate Fuel Oil | [15 empty] | 2.3355 | 2.3355 | 2.3355 | 2.3355
Princeton | 2005_G_5 | 2005 | G | 5 |  | Combustion Turbine | IC Engine | MIS_MNWI | Minnesota | 27 | MILLE LACS | 95 | 27095 | 1 | 19951 | 1953 | 9999 |  |  | N | Distillate Fuel Oil | [15 empty] | 2.3355 | 2.3355 | 2.3355 | 2.3355
Princeton | 2005_G_6 | 2005 | G | 6 |  | Combustion Turbine | IC Engine | MIS_MNWI | Minnesota | 27 | MILLE LACS | 95 | 27095 | 2.9 | 20195 | 1963 | 9999 |  |  | N | Distillate Fuel Oil | [15 empty] | 2.3355 | 2.3355 | 2.3355 | 2.3355
Princeton | 2005_G_7 | 2005 | G | 7 |  | Combustion Turbine | IC Engine | MIS_MNWI | Minnesota | 27 | MILLE LACS | 95 | 27095 | 5 | 20217 | 2003 | 9999 |  |  | N | Distillate Fuel Oil | [15 empty] | 2.3355 | 2.3355 | 2.3355 | 2.3355
Rochester Hydro | 2007_G_1 | 2007 | G | 1 |  | Hydro |  | MIS_MNWI | Minnesota | 27 | Wabasha | 157 | 27157 | 1.3 | 0 | 1984 | 9999 |  |  | N | Hydro | [15 empty] | 0 | 0 | 0 | 0
Rochester Hydro | 2007_G_2 | 2007 | G | 2 |  | Hydro |  | MIS_MNWI | Minnesota | 27 | Wabasha | 157 | 27157 | 1.3 | 0 | 1984 | 9999 |  |  | N | Hydro | [15 empty] | 0 | 0 | 0 | 0
Redwood Falls | 2009_G_6 | 2009 | G | 6 |  | Combustion Turbine | IC Engine | MIS_MNWI | Minnesota | 27 | Redwood | 127 | 27127 | 2.7 | 14802 | 1970 | 9999 |  |  | N | Distillate Fuel Oil | [15 empty] | 2.3355 | 2.3355 | 2.3355 | 2.3355
Redwood Falls | 2009_G_7 | 2009 | G | 7 |  | Combustion Turbine | IC Engine | MIS_MNWI | Minnesota | 27 | Redwood | 127 | 27127 | 6.2 | 14793 | 1974 | 9999 |  |  | N | Natural Gas, Distillate Fuel Oil | [15 empty] | 2.3355 | 2.3355 | 2.3355 | 2.3355
Thomas Fitzhugh | 201_G_1 | 201 | G | 1 | 110 | Combined Cycle |  | SPP_WEST | Arkansas | 5 | Franklin | 47 | 05047 | 62 | 9633 | 1963 | 9999 |  |  | N | Natural Gas, Distillate Fuel Oil |  |  |  |  | DLNB + H2O | [10 empty] | 0.095038 | 0.095038 | 0.095038 | 0.095038
Thomas Fitzhugh | 201_G_2 | 201 | G | 2 | 88375 | Combined Cycle |  | SPP_WEST | Arkansas | 5 | Franklin | 47 | 05047 | 103 | 9633 | 2002 | 9999 |  |  | N | Natural Gas, Distillate Fuel Oil |  |  |  |  | DLNB + H2O | [10 empty] | 0.095038 | 0.095038 | 0.095038 | 0.095038
Sleepy Eye | 2011_G_1A | 2011 | G | 1A |  | Combustion Turbine | IC Engine | MIS_MNWI | Minnesota | 27 | Brown | 15 | 27015 | 1.8 | 12774 | 1999 | 9999 |  |  | N | Distillate Fuel Oil | [15 empty] | 2.3355 | 2.3355 | 2.3355 | 2.3355
Sleepy Eye | 2011_G_5 | 2011 | G | 5 |  | Combustion Turbine | IC Engine | MIS_MNWI | Minnesota | 27 | Brown | 15 | 27015 | 1.8 | 12774 | 1996 | 9999 |  |  | N | Distillate Fuel Oil | [15 empty] | 2.3355 | 2.3355 | 2.3355 | 2.3355
Sleepy Eye | 2011_G_6 | 2011 | G | 6 |  | Combustion Turbine | IC Engine | MIS_MNWI | Minnesota | 27 | Brown | 15 | 27015 | 2 | 12774 | 2009 | 9999 |  |  | N | Distillate Fuel Oil |  |  |  |  | DLNB + H2O | [10 empty] | 2.3355 | 2.3355 | 2.3355 | 2.3355
Sleepy Eye | 2011_G_7 | 2011 | G | 7 |  | Combustion Turbine | IC Engine | MIS_MNWI | Minnesota | 27 | Brown | 15 | 27015 | 2 | 12774 | 2009 | 9999 |  |  | N | Distillate Fuel Oil |  |  |  |  | DLNB + H2O | [10 empty] | 2.3355 | 2.3355 | 2.3355 | 2.3355
Sleepy Eye | 2011_G_IC4 | 2011 | G | IC4 |  | Combustion Turbine | IC Engine | MIS_MNWI | Minnesota | 27 | Brown | 15 | 27015 | 1.8 | 12774 | 1995 | 9999 |  |  | N | Distillate Fuel Oil | [15 empty] | 2.3355 | 2.3355 | 2.3355 | 2.3355
Sleepy Eye | 2011_G_NEW | 2011 | G | NEW |  | Combustion Turbine | IC Engine | MIS_MNWI | Minnesota | 27 | Brown | 15 | 27015 | 1.8 | 12774 | 2001 | 9999 |  |  | N | Distillate Fuel Oil | [15 empty] | 2.3355 | 2.3355 | 2.3355 | 2.3355
Springfield | 2012_G_5 | 2012 | G | 5 |  | Combustion Turbine | IC Engine | MIS_IA | Minnesota | 27 | Brown | 15 | 27015 | 1.8 | 13609 | 1994 | 9999 |  |  | N | Distillate Fuel Oil | [15 empty] | 2.3355 | 2.3355 | 2.3355 | 2.3355
Springfield | 2012_G_6 | 2012 | G | 6 |  | Combustion Turbine | IC Engine | MIS_IA | Minnesota | 27 | Brown | 15 | 27015 | 1.8 | 10745 | 1996 | 9999 |  |  | N | Distillate Fuel Oil | [15 empty] | 2.3355 | 2.3355 | 2.3355 | 2.3355
Springfield | 2012_G_7 | 2012 | G | 7 |  | Combustion Turbine | IC Engine | MIS_IA | Minnesota | 27 | Brown | 15 | 27015 | 1.8 | 10745 | 1998 | 9999 |  |  | N | Distillate Fuel Oil | [15 empty] | 2.3355 | 2.3355 | 2.3355 | 2.3355
Springfield | 2012_G_8 | 2012 | G | 8 |  | Combustion Turbine | IC Engine | MIS_IA | Minnesota | 27 | Brown | 15 | 27015 | 1.8 | 10745 | 1998 | 9999 |  |  | N | Distillate Fuel Oil | [15 empty] | 2.3355 | 2.3355 | 2.3355 | 2.3355
Springfield | 2012_G_9 | 2012 | G | 9 |  | Combustion Turbine | IC Engine | MIS_IA | Minnesota | 27 | Brown | 15 | 27015 | 1.7 | 10745 | 2001 | 9999 |  |  | N | Distillate Fuel Oil | [15 empty] | 2.3355 | 2.3355 | 2.3355 | 2.3355
Spring Valley | 2013_G_2 | 2013 | G | 2 |  | Combustion Turbine | IC Engine | MIS_MNWI | Minnesota | 27 | Fillmore | 45 | 27045 | 1.1 | 12392 | 1952 | 9999 |  |  | N | Natural Gas, Distillate Fuel Oil | [15 empty] | 2.3355 | 2.3355 | 2.3355 | 2.3355
Spring Valley | 2013_G_3 | 2013 | G | 3 |  | Combustion Turbine | IC Engine | MIS_MNWI | Minnesota | 27 | Fillmore | 45 | 27045 | 2 | 12376 | 1960 | 9999 |  |  | N | Natural Gas, Distillate Fuel Oil | [15 empty] | 2.3355 | 2.3355 | 2.3355 | 2.3355
Spring Valley | 2013_G_4 | 2013 | G | 4 |  | Combustion Turbine | IC Engine | MIS_MNWI | Minnesota | 27 | Fillmore | 45 | 27045 | 2 | 10745 | 2009 | 9999 |  |  | N | Distillate Fuel Oil |  |  |  |  | DLNB + H2O | [10 empty] | 2.3355 | 2.3355 | 2.3355 | 2.3355
Spring Valley | 2013_G_5 | 2013 | G | 5 |  | Combustion Turbine | IC Engine | MIS_MNWI | Minnesota | 27 | Fillmore | 45 | 27045 | 2 | 10745 | 2009 | 9999 |  |  | N | Distillate Fuel Oil |  |  |  |  | DLNB + H2O | [10 empty] | 2.3355 | 2.3355 | 2.3355 | 2.3355
Thief River Falls | 2014_G_HY1 | 2014 | G | HY1 |  | Hydro |  | MIS_MNWI | Minnesota | 27 | PENNINGTON | 113 | 27113 | 0.3 | 0 | 1927 | 9999 |  |  | N | Hydro | [15 empty] | 0 | 0 | 0 | 0
Thief River Falls | 2014_G_HY2 | 2014 | G | HY2 |  | Hydro |  | MIS_MNWI | Minnesota | 27 | PENNINGTON | 113 | 27113 | 0.2 | 0 | 1927 | 9999 |  |  | N | Hydro | [15 empty] | 0 | 0 | 0 | 0
Thief River Falls | 2014_G_IC1 | 2014 | G | IC1 |  | Combustion Turbine | IC Engine | MIS_MNWI | Minnesota | 27 | PENNINGTON | 113 | 27113 | 1.9 | 10830 | 1956 | 9999 |  |  | N | Distillate Fuel Oil | [15 empty] | 2.3355 | 2.3355 | 2.3355 | 2.3355
Thief River Falls | 2014_G_IC2 | 2014 | G | IC2 |  | Combustion Turbine | IC Engine | MIS_MNWI | Minnesota | 27 | PENNINGTON | 113 | 27113 | 1 | 10745 | 1952 | 9999 |  |  | N | Distillate Fuel Oil | [15 empty] | 2.3355 | 2.3355 | 2.3355 | 2.3355
Thief River Falls | 2014_G_IC3A | 2014 | G | IC3A |  | Combustion Turbine | IC Engine | MIS_MNWI | Minnesota | 27 | PENNINGTON | 113 | 27113 | 1.2 | 11169 | 2001 | 9999 |  |  | N | Distillate Fuel Oil | [15 empty] | 2.3355 | 2.3355 | 2.3355 | 2.3355
Thief River Falls | 2014_G_IC4 | 2014 | G | IC4 |  | Combustion Turbine | IC Engine | MIS_MNWI | Minnesota | 27 | PENNINGTON | 113 | 27113 | 1.2 | 11169 | 1948 | 9999 |  |  | N | Distillate Fuel Oil | [15 empty] | 2.3355 | 2.3355 | 2.3355 | 2.3355
Truman | 2015_G_1 | 2015 | G | 1 |  | Combustion Turbine | IC Engine | MIS_MNWI | Minnesota | 27 | Martin | 91 | 27091 | 0.2 | 10745 | 1938 | 9999 |  |  | N | Natural Gas, Distillate Fuel Oil | [15 empty] | 2.3355 | 2.3355 | 2.3355 | 2.3355
Truman | 2015_G_2 | 2015 | G | 2 |  | Combustion Turbine | IC Engine | MIS_MNWI | Minnesota | 27 | Martin | 91 | 27091 | 0.2 | 10745 | 1938 | 9999 |  |  | N | Natural Gas, Distillate Fuel Oil | [15 empty] | 2.3355 | 2.3355 | 2.3355 | 2.3355
Truman | 2015_G_3 | 2015 | G | 3 |  | Combustion Turbine | IC Engine | MIS_MNWI | Minnesota | 27 | Martin | 91 | 27091 | 2 | 10745 | 1975 | 9999 |  |  | N | Natural Gas, Distillate Fuel Oil | [15 empty] | 2.3355 | 2.3355 | 2.3355 | 2.3355
Truman | 2015_G_4 | 2015 | G | 4 |  | Combustion Turbine | IC Engine | MIS_MNWI | Minnesota | 27 | Martin | 91 | 27091 | 0.7 | 10745 | 1954 | 9999 |  |  | N | Natural Gas, Distillate Fuel Oil | [15 empty] | 2.3355 | 2.3355 | 2.3355 | 2.3355
Truman | 2015_G_5 | 2015 | G | 5 |  | Combustion Turbine | IC Engine | MIS_MNWI | Minnesota | 27 | Martin | 91 | 27091 | 0.8 | 10745 | 1961 | 9999 |  |  | N | Natural Gas, Distillate Fuel Oil | [15 empty] | 2.3355 | 2.3355 | 2.3355 | 2.3355
Truman | 2015_G_6 | 2015 | G | 6 |  | Combustion Turbine | IC Engine | MIS_MNWI | Minnesota | 27 | Martin | 91 | 27091 | 1.8 | 10745 | 1997 | 9999 |  |  | N | Distillate Fuel Oil | [15 empty] | 2.3355 | 2.3355 | 2.3355 | 2.3355
Truman | 2015_G_7 | 2015 | G | 7 |  | Combustion Turbine | IC Engine | MIS_MNWI | Minnesota | 27 | Martin | 91 | 27091 | 2.2 | 10745 | 2005 | 9999 |  |  | N | Distillate Fuel Oil | [15 empty] | 2.3355 | 2.3355 | 2.3355 | 2.3355
Two Harbors | 2016_G_3 | 2016 | G | 3 |  | Combustion Turbine | IC Engine | MIS_MNWI | Minnesota | 27 | Lake | 75 | 27075 | 1.9 | 25000 | 1972 | 9999 |  |  | N | Natural Gas, Distillate Fuel Oil | [15 empty] | 2.3355 | 2.3355 | 2.3355 | 2.3355
Wells | 2020_G_1 | 2020 | G | 1 |  | Combustion Turbine | IC Engine | MIS_MNWI | Minnesota | 27 | Faribault | 43 | 27043 | 1.3 | 17001 | 1953 | 9999 |  |  | N | Natural Gas, Distillate Fuel Oil | [15 empty] | 2.3355 | 2.3355 | 2.3355 | 2.3355
Wells | 2020_G_2 | 2020 | G | 2 |  | Combustion Turbine | IC Engine | MIS_MNWI | Minnesota | 27 | Faribault | 43 | 27043 | 1.3 | 17001 | 1957 | 9999 |  |  | N | Natural Gas, Distillate Fuel Oil | [15 empty] | 2.3355 | 2.3355 | 2.3355 | 2.3355
Wells | 2020_G_3 | 2020 | G | 3 |  | Combustion Turbine | IC Engine | MIS_MNWI | Minnesota | 27 | Faribault | 43 | 27043 | 1.1 | 17054 | 1950 | 9999 |  |  | N | Natural Gas, Distillate Fuel Oil | [15 empty] | 2.3355 | 2.3355 | 2.3355 | 2.3355
Wells | 2020_G_4 | 2020 | G | 4 |  | Combustion Turbine | IC Engine | MIS_MNWI | Minnesota | 27 | Faribault | 43 | 27043 | 2.1 | 17000 | 1966 | 9999 |  |  | N | Natural Gas, Distillate Fuel Oil | [15 empty] | 2.3355 | 2.3355 | 2.3355 | 2.3355
Wells | 2020_G_5 | 2020 | G | 5 |  | Combustion Turbine | IC Engine | MIS_MNWI | Minnesota | 27 | Faribault | 43 | 27043 | 2.3 | 17029 | 1975 | 9999 |  |  | N | Natural Gas, Distillate Fuel Oil | [15 empty] | 2.3355 | 2.3355 | 2.3355 | 2.3355
Westbrook | 2021_G_5 | 2021 | G | 5 |  | Combustion Turbine | IC Engine | MIS_IA | Minnesota | 27 | Cottonwood | 33 | 27033 | 2 | 13984 | 2003 | 9999 |  |  | N | Distillate Fuel Oil | [15 empty] | 2.3355 | 2.3355 | 2.3355 | 2.3355
Willmar | 2022_G_WTG3 | 2022 | G | WTG3 |  | Wind |  | MIS_MNWI | Minnesota | 27 | Kandiyohi | 67 | 27067 | 2 | 0 | 2009 | 9999 |  |  | N | Wind | [15 empty] | 0 | 0 | 0 | 0
Willmar | 2022_G_WTG4 | 2022 | G | WTG4 |  | Wind |  | MIS_MNWI | Minnesota | 27 | Kandiyohi | 67 | 27067 | 2 | 0 | 2009 | 9999 |  |  | N | Wind | [15 empty] | 0 | 0 | 0 | 0
Windom | 2023_G_CAT2 | 2023 | G | CAT2 |  | Combustion Turbine | IC Engine | MIS_IA | Minnesota | 27 | Cottonwood | 33 | 27033 | 1.7 | 10745 | 2001 | 9999 |  |  | N | Distillate Fuel Oil | [15 empty] | 2.3355 | 2.3355 | 2.3355 | 2.3355
Windom | 2023_G_CAT3 | 2023 | G | CAT3 |  | Combustion Turbine | IC Engine | MIS_IA | Minnesota | 27 | Cottonwood | 33 | 27033 | 1.7 | 10745 | 2001 | 9999 |  |  | N | Distillate Fuel Oil | [15 empty] | 2.3355 | 2.3355 | 2.3355 | 2.3355
Windom | 2023_G_CAT4 | 2023 | G | CAT4 |  | Combustion Turbine | IC Engine | MIS_IA | Minnesota | 27 | Cottonwood | 33 | 27033 | 1.7 | 10745 | 2001 | 9999 |  |  | N | Distillate Fuel Oil | [15 empty] | 2.3355 | 2.3355 | 2.3355 | 2.3355
Windom | 2023_G_GT1 | 2023 | G | GT1 |  | Combustion Turbine | Combustion Turbine | MIS_IA | Minnesota | 27 | Cottonwood | 33 | 27033 | 2.5 | 16963 | 1980 | 9999 |  |  | N | Distillate Fuel Oil | [15 empty] | 0.76538 | 0.76538 | 0.76538 | 0.76538
Worthington | 2024_G_1 | 2024 | G | 1 |  | Combustion Turbine | IC Engine | MIS_MNWI | Minnesota | 27 | Nobles | 105 | 27105 | 2 | 10745 | 2002 | 9999 |  |  | N | Distillate Fuel Oil | [15 empty] | 2.3355 | 2.3355 | 2.3355 | 2.3355
Worthington | 2024_G_10 | 2024 | G | 10 |  | Wind |  | MIS_MNWI | Minnesota | 27 | Nobles | 105 | 27105 | 0.9 | 0 | 2002 | 9999 |  |  | N | Wind | [15 empty] | 0 | 0 | 0 | 0
Worthington | 2024_G_11 | 2024 | G | 11 |  | Wind |  | MIS_MNWI | Minnesota | 27 | Nobles | 105 | 27105 | 0.9 | 0 | 2002 | 9999 |  |  | N | Wind | [15 empty] | 0 | 0 | 0 | 0
Worthington | 2024_G_12 | 2024 | G | 12 |  | Wind |  | MIS_MNWI | Minnesota | 27 | Nobles | 105 | 27105 | 1 | 0 | 2003 | 9999 |  |  | N | Wind | [15 empty] | 0 | 0 | 0 | 0
Worthington | 2024_G_13 | 2024 | G | 13 |  | Wind |  | MIS_MNWI | Minnesota | 27 | Nobles | 105 | 27105 | 1 | 0 | 2003 | 9999 |  |  | N | Wind | [15 empty] | 0 | 0 | 0 | 0
Worthington | 2024_G_2 | 2024 | G | 2 |  | Combustion Turbine | IC Engine | MIS_MNWI | Minnesota | 27 | Nobles | 105 | 27105 | 2 | 10745 | 2002 | 9999 |  |  | N | Distillate Fuel Oil | [15 empty] | 2.3355 | 2.3355 | 2.3355 | 2.3355
Worthington | 2024_G_3 | 2024 | G | 3 |  | Combustion Turbine | IC Engine | MIS_MNWI | Minnesota | 27 | Nobles | 105 | 27105 | 2 | 10745 | 2002 | 9999 |  |  | N | Distillate Fuel Oil | [15 empty] | 2.3355 | 2.3355 | 2.3355 | 2.3355
Worthington | 2024_G_4 | 2024 | G | 4 |  | Combustion Turbine | IC Engine | MIS_MNWI | Minnesota | 27 | Nobles | 105 | 27105 | 2 | 10745 | 2002 | 9999 |  |  | N | Distillate Fuel Oil | [15 empty] | 2.3355 | 2.3355 | 2.3355 | 2.3355
Worthington | 2024_G_5 | 2024 | G | 5 |  | Combustion Turbine | IC Engine | MIS_MNWI | Minnesota | 27 | Nobles | 105 | 27105 | 2 | 10745 | 2002 | 9999 |  |  | N | Distillate Fuel Oil | [15 empty] | 2.3355 | 2.3355 | 2.3355 | 2.3355
Worthington | 2024_G_6 | 2024 | G | 6 |  | Combustion Turbine | IC Engine | MIS_MNWI | Minnesota | 27 | Nobles | 105 | 27105 | 2 | 10745 | 2002 | 9999 |  |  | N | Distillate Fuel Oil | [15 empty] | 2.3355 | 2.3355 | 2.3355 | 2.3355
Worthington | 2024_G_7 | 2024 | G | 7 |  | Combustion Turbine | IC Engine | MIS_MNWI | Minnesota | 27 | Nobles | 105 | 27105 | 2 | 10745 | 2002 | 9999 |  |  | N | Distillate Fuel Oil | [15 empty] | 2.3355 | 2.3355 | 2.3355 | 2.3355
Worthington | 2024_G_8 | 2024 | G | 8 |  | Wind |  | MIS_MNWI | Minnesota | 27 | Nobles | 105 | 27105 | 0.9 | 0 | 2002 | 9999 |  |  | N | Wind | [15 empty] | 0 | 0 | 0 | 0
Worthington | 2024_G_9 | 2024 | G | 9 |  | Wind |  | MIS_MNWI | Minnesota | 27 | Nobles | 105 | 27105 | 0.9 | 0 | 2002 | 9999 |  |  | N | Wind | [15 empty] | 0 | 0 | 0 | 0
Cambridge CT | 2038_G_GT1 | 2038 | G | GT1 | 90190 | Combustion Turbine | Combustion Turbine | MIS_MNWI | Minnesota | 27 | Isanti | 59 | 27059 | 22.8 | 14386 | 1978 | 9999 |  |  | N | Distillate Fuel Oil | [15 empty] | 0.76538 | 0.76538 | 0.76538 | 0.76538
Cambridge CT | 2038_G_GT2 | 2038 | G | GT2 | 89651 | Combustion Turbine | Combustion Turbine | MIS_MNWI | Minnesota | 27 | Isanti | 59 | 27059 | 159 | 14519 | 2007 | 9999 |  |  | N | Natural Gas |  |  |  |  | DLNB | [9 empty] | 2 | 0.075126 | 0.075126 | 0.075126 | 0.075126
Elk River | 2039_G_CT | 2039 | G | CT | 90432 | Combustion Turbine | Combustion Turbine | MIS_MNWI | Minnesota | 27 | Sherburne | 141 | 27141 | 179 | 11488 | 2009 | 9999 |  |  | N | Natural Gas, Distillate Fuel Oil |  |  |  |  | DLNB | [10 empty] | 0.036243 | 0.036243 | 0.036243 | 0.036243
Clinton Power Station | 204_G_1 | 204 | G | 1 |  | Nuclear |  | MIS_IL | Illinois | 17 | De Witt | 39 | 17039 | 1065 | 10460 | 1987 | 2047 |  |  | N | Nuclear Fuel | [15 empty] | 0 | 0 | 0 | 0
Maple Lake | 2042_G_5A | 2042 | G | 5A | 90189 | Combustion Turbine | Combustion Turbine | MIS_MNWI | Minnesota | 27 | Wright | 171 | 27171 | 21.7 | 17928 | 1978 | 9999 |  |  | N | Distillate Fuel Oil | [15 empty] | 0.76538 | 0.76538 | 0.76538 | 0.76538
Chevron Oil | 2047_G_1 | 2047 | G | 1 |  | Combustion Turbine | Combustion Turbine | S_SOU | Mississippi | 28 | Jackson | 59 | 28059 | 15 | 12319 | 1967 | 9999 |  |  | Y | Natural Gas | [14 empty] | 4.8 | 0.22795 | 0.22795 | 0.22795 | 0.22795
Chevron Oil | 2047_G_2 | 2047 | G | 2 |  | Combustion Turbine | Combustion Turbine | S_SOU | Mississippi | 28 | Jackson | 59 | 28059 | 15 | 12319 | 1967 | 9999 |  |  | Y | Natural Gas | [14 empty] | 4.8 | 0.22795 | 0.22795 | 0.22795 | 0.22795
Chevron Oil | 2047_G_3 | 2047 | G | 3 |  | Combustion Turbine | Combustion Turbine | S_SOU | Mississippi | 28 | Jackson | 59 | 28059 | 16 | 12319 | 1971 | 9999 |  |  | Y | Natural Gas | [14 empty] | 4.8 | 0.22795 | 0.22795 | 0.22795 | 0.22795
Chevron Oil | 2047_G_4 | 2047 | G | 4 |  | Combustion Turbine | Combustion Turbine | S_SOU | Mississippi | 28 | Jackson | 59 | 28059 | 16 | 12319 | 1971 | 9999 |  |  | Y | Natural Gas | [14 empty] | 4.8 | 0.22795 | 0.22795 | 0.22795 | 0.22795
Chevron Oil | 2047_G_5 | 2047 | G | 5 | 1285 | Combustion Turbine | Combustion Turbine | S_SOU | Mississippi | 28 | Jackson | 59 | 28059 | 68 | 12319 | 1994 | 9999 |  |  | Y | Natural Gas |  |  |  |  | DLNB | [9 empty] | 0.0026 | 0.06816 | 0.06816 | 0.06816 | 0.06816
Sweatt | 2048_G_A | 2048 | G | A | 90050 | Combustion Turbine | Combustion Turbine | S_SOU | Mississippi | 28 | Lauderdale | 75 | 28075 | 32 | 21293 | 1971 | 9999 |  |  | N | Natural Gas | [14 empty] | 4.8 | 0.18527 | 0.18527 | 0.18527 | 0.18527
Jack Watson | 2049_G_A | 2049 | G | A | 90051 | Combustion Turbine | Combustion Turbine | S_SOU | Mississippi | 28 | Harrison | 47 | 28047 | 33 | 25000 | 1970 | 9999 |  |  | N | Natural Gas | [14 empty] | 0.5 | 0.26935 | 0.26935 | 0.26935 | 0.26935
Rex Brown | 2053_G_GT1 | 2053 | G | GT1 |  | Combustion Turbine | Combustion Turbine | S_D_REST | Mississippi | 28 | Hinds | 49 | 28049 | 10 | 25000 | 1968 | 9999 |  |  | N | Distillate Fuel Oil | [14 empty] | 4.8 | 0.76538 | 0.76538 | 0.76538 | 0.76538
L L Wilkins | 2059_G_6 | 2059 | G | 6 |  | Combined Cycle |  | S_D_REST | Mississippi | 28 | Coahoma | 27 | 28027 | 6.8 | 15000 | 1996 | 9999 |  |  | N | Natural Gas | [15 empty] | 0.18348 | 0.18348 | 0.18348 | 0.18348
L L Wilkins | 2059_G_8 | 2059 | G | 8 |  | Combined Cycle |  | S_D_REST | Mississippi | 28 | Coahoma | 27 | 28027 | 13.2 | 15000 | 1965 | 9999 |  |  | N | Natural Gas, Distillate Fuel Oil | [15 empty] | 0.18348 | 0.18348 | 0.18348 | 0.18348
L L Wilkins | 2059_G_9 | 2059 | G | 9 |  | Combined Cycle |  | S_D_REST | Mississippi | 28 | Coahoma | 27 | 28027 | 22 | 15000 | 1971 | 9999 |  |  | N | Natural Gas, Distillate Fuel Oil | [15 empty] | 0.25593 | 0.25593 | 0.25593 | 0.25593
Henderson | 2062_G_H10 | 2062 | G | H10 |  | Combustion Turbine | IC Engine | S_D_REST | Mississippi | 28 | Leflore | 83 | 28083 | 0.94 | 18000 | 2001 | 9999 |  |  | N | Natural Gas | [14 empty] | 4.8 | 2.0543 | 2.0543 | 2.0543 | 2.0543
Henderson | 2062_G_H11 | 2062 | G | H11 |  | Combustion Turbine | IC Engine | S_D_REST | Mississippi | 28 | Leflore | 83 | 28083 | 0.94 | 18000 | 2001 | 9999 |  |  | N | Natural Gas | [14 empty] | 4.8 | 2.0543 | 2.0543 | 2.0543 | 2.0543
Henderson | 2062_G_H2 | 2062 | G | H2 |  | Combustion Turbine | Combustion Turbine | S_D_REST | Mississippi | 28 | Leflore | 83 | 28083 | 13 | 15035 | 1963 | 9999 |  |  | N | Natural Gas, Distillate Fuel Oil | [15 empty] | 0.22795 | 0.22795 | 0.22795 | 0.22795
Henderson | 2062_G_H4 | 2062 | G | H4 |  | Combustion Turbine | IC Engine | S_D_REST | Mississippi | 28 | Leflore | 83 | 28083 | 1.3 | 25000 | 2001 | 9999 |  |  | N | Distillate Fuel Oil | [14 empty] | 4.8 | 2.3355 | 2.3355 | 2.3355 | 2.3355
Henderson | 2062_G_H5 | 2062 | G | H5 |  | Combustion Turbine | IC Engine | S_D_REST | Mississippi | 28 | Leflore | 83 | 28083 | 1.3 | 25000 | 2001 | 9999 |  |  | N | Distillate Fuel Oil | [14 empty] | 4.8 | 2.3355 | 2.3355 | 2.3355 | 2.3355
Henderson | 2062_G_H6 | 2062 | G | H6 |  | Combustion Turbine | IC Engine | S_D_REST | Mississippi | 28 | Leflore | 83 | 28083 | 1.3 | 25000 | 2001 | 9999 |  |  | N | Distillate Fuel Oil | [14 empty] | 4.8 | 2.3355 | 2.3355 | 2.3355 | 2.3355
Henderson | 2062_G_H7 | 2062 | G | H7 |  | Combustion Turbine | IC Engine | S_D_REST | Mississippi | 28 | Leflore | 83 | 28083 | 1.3 | 25000 | 2001 | 9999 |  |  | N | Distillate Fuel Oil | [14 empty] | 4.8 | 2.3355 | 2.3355 | 2.3355 | 2.3355
Henderson | 2062_G_H8 | 2062 | G | H8 |  | Combustion Turbine | IC Engine | S_D_REST | Mississippi | 28 | Leflore | 83 | 28083 | 1.3 | 25000 | 2001 | 9999 |  |  | N | Distillate Fuel Oil | [14 empty] | 4.8 | 2.3355 | 2.3355 | 2.3355 | 2.3355
Henderson | 2062_G_H9 | 2062 | G | H9 |  | Combustion Turbine | IC Engine | S_D_REST | Mississippi | 28 | Leflore | 83 | 28083 | 0.94 | 18000 | 2001 | 9999 |  |  | N | Natural Gas | [14 empty] | 4.8 | 2.0543 | 2.0543 | 2.0543 | 2.0543
Yazoo | 2067_G_2 | 2067 | G | 2 |  | Combined Cycle |  | S_D_REST | Mississippi | 28 | Yazoo | 163 | 28163 | 5.6 | 13767 | 1945 | 9999 |  |  | N | Natural Gas | [15 empty] | 0.25593 | 0.25593 | 0.25593 | 0.25593
Yazoo | 2067_G_3 | 2067 | G | 3 |  | Combined Cycle |  | S_D_REST | Mississippi | 28 | Yazoo | 163 | 28163 | 13 | 13767 | 1954 | 9999 |  |  | N | Natural Gas | [14 empty] | 2.4 | 0.25593 | 0.25593 | 0.25593 | 0.25593
Yazoo | 2067_G_GT1 | 2067 | G | GT1 |  | Combined Cycle |  | S_D_REST | Mississippi | 28 | Yazoo | 163 | 28163 | 14.7 | 13767 | 1968 | 9999 |  |  | N | Natural Gas, Distillate Fuel Oil | [14 empty] | 4.8 | 0.25593 | 0.25593 | 0.25593 | 0.25593
Benndale | 2068_G_1 | 2068 | G | 1 |  | Combustion Turbine | Combustion Turbine | S_SOU | Mississippi | 28 | George | 39 | 28039 | 14 | 19014 | 1969 | 9999 |  |  | N | Natural Gas | [14 empty] | 4.8 | 0.22795 | 0.22795 | 0.22795 | 0.22795
Moselle | 2070_G_4 | 2070 | G | 4 | 1303 | Combustion Turbine | Combustion Turbine | S_SOU | Mississippi | 28 | Jones | 67 | 28067 | 75 | 13523 | 1997 | 9999 |  |  | N | Natural Gas, Distillate Fuel Oil |  |  |  |  | DLNB | [9 empty] | 4.8 | 0.039341 | 0.039341 | 0.039341 | 0.039341
Moselle | 2070_G_5 | 2070 | G | 5 | 1304 | Combustion Turbine | Combustion Turbine | S_SOU | Mississippi | 28 | Jones | 67 | 28067 | 75 | 13524 | 2006 | 9999 |  |  | N | Natural Gas |  |  |  |  | DLNB | [9 empty] | 4.8 | 0.024494 | 0.024494 | 0.024494 | 0.024494
Paulding | 2071_G_1 | 2071 | G | 1 |  | Combustion Turbine | Combustion Turbine | S_SOU | Mississippi | 28 | Jasper | 61 | 28061 | 16 | 15865 | 1972 | 9999 |  |  | N | Distillate Fuel Oil | [14 empty] | 4.8 | 0.76538 | 0.76538 | 0.76538 | 0.76538
Hawthorn | 2079_G_6 | 2079 | G | 6 | 1316 | Combined Cycle |  | SPP_N | Missouri | 29 | Jackson | 95 | 29095 | 136 | 8776 | 1997 | 9999 |  |  | N | Natural Gas |  |  |  |  | other | [9 empty] | 0.39454 | 0.056281 | 0.056281 | 0.056281 | 0.056281
Hawthorn | 2079_G_7 | 2079 | G | 7 | 1317 | Combustion Turbine | Combustion Turbine | SPP_N | Missouri | 29 | Jackson | 95 | 29095 | 77 | 15406 | 2000 | 9999 |  |  | N | Natural Gas |  |  |  |  | other | [9 empty] | 2.3 | 0.0247 | 0.0247 | 0.0247 | 0.0247
Hawthorn | 2079_G_8 | 2079 | G | 8 | 1318 | Combustion Turbine | Combustion Turbine | SPP_N | Missouri | 29 | Jackson | 95 | 29095 | 77 | 15405 | 2000 | 9999 |  |  | N | Natural Gas |  |  |  |  | other | [9 empty] | 2.3 | 0.028511 | 0.028511 | 0.028511 | 0.028511
Hawthorn | 2079_G_9 | 2079 | G | 9 | 1319 | Combined Cycle |  | SPP_N | Missouri | 29 | Jackson | 95 | 29095 | 130 | 8776 | 2000 | 9999 |  |  | N | Natural Gas | [5 empty] | SCR | [8 empty] | 0.39454 | 0.056281 | 0.056281 | 0.056281 | 0.056281
Northeast | 2081_G_11 | 2081 | G | 11 | 90053 | Combustion Turbine | Combustion Turbine | SPP_N | Missouri | 29 | Jackson | 95 | 29095 | 48 | 25000 | 1972 | 9999 |  |  | N | Distillate Fuel Oil | [14 empty] | 8 | 1.1998 | 1.1998 | 1.1998 | 1.1998
Northeast | 2081_G_12 | 2081 | G | 12 | 90054 | Combustion Turbine | Combustion Turbine | SPP_N | Missouri | 29 | Jackson | 95 | 29095 | 51 | 25000 | 1972 | 9999 |  |  | N | Distillate Fuel Oil | [14 empty] | 8 | 1.2001 | 1.2001 | 1.2001 | 1.2001
Northeast | 2081_G_13 | 2081 | G | 13 | 90055 | Combustion Turbine | Combustion Turbine | SPP_N | Missouri | 29 | Jackson | 95 | 29095 | 51 | 25000 | 1975 | 9999 |  |  | N | Distillate Fuel Oil | [14 empty] | 8 | 1.2002 | 1.2002 | 1.2002 | 1.2002
Northeast | 2081_G_14 | 2081 | G | 14 | 90056 | Combustion Turbine | Combustion Turbine | SPP_N | Missouri | 29 | Jackson | 95 | 29095 | 51 | 25000 | 1975 | 9999 |  |  | N | Distillate Fuel Oil | [14 empty] | 8 | 1.1996 | 1.1996 | 1.1996 | 1.1996
Northeast | 2081_G_15 | 2081 | G | 15 | 90057 | Combustion Turbine | Combustion Turbine | SPP_N | Missouri | 29 | Jackson | 95 | 29095 | 50 | 25000 | 1976 | 9999 |  |  | N | Distillate Fuel Oil | [14 empty] | 8 | 1.1993 | 1.1993 | 1.1993 | 1.1993
Northeast | 2081_G_16 | 2081 | G | 16 | 90058 | Combustion Turbine | Combustion Turbine | SPP_N | Missouri | 29 | Jackson | 95 | 29095 | 44 | 25000 | 1976 | 9999 |  |  | N | Distillate Fuel Oil | [14 empty] | 8 | 1.2002 | 1.2002 | 1.2002 | 1.2002
Northeast | 2081_G_17 | 2081 | G | 17 | 90059 | Combustion Turbine | Combustion Turbine | SPP_N | Missouri | 29 | Jackson | 95 | 29095 | 55 | 25000 | 1977 | 9999 |  |  | N | Distillate Fuel Oil | [14 empty] | 8 | 1.2 | 1.2 | 1.2 | 1.2
Northeast | 2081_G_18 | 2081 | G | 18 | 90060 | Combustion Turbine | Combustion Turbine | SPP_N | Missouri | 29 | Jackson | 95 | 29095 | 56 | 25000 | 1977 | 9999 |  |  | N | Distillate Fuel Oil | [14 empty] | 8 | 1.2 | 1.2 | 1.2 | 1.2
Northeast | 2081_G_19 | 2081 | G | 19 |  | Combustion Turbine | IC Engine | SPP_N | Missouri | 29 | Jackson | 95 | 29095 | 2 | 12774 | 1985 | 9999 |  |  | N | Distillate Fuel Oil | [14 empty] | 2.3 | 2.3355 | 2.3355 | 2.3355 | 2.3355
Fairgrounds | 2082_G_1 | 2082 | G | 1 | 90097 | Combustion Turbine | Combustion Turbine | MIS_MO | Missouri | 29 | Cole | 51 | 29051 | 55 | 17230 | 1974 | 9999 |  |  | N | Distillate Fuel Oil | [14 empty] | 2.02 | 1.2001 | 1.2001 | 1.2001 | 1.2001
Kirksville | 2083_G_1 | 2083 | G | 1 |  | Combustion Turbine | Combustion Turbine | MIS_MO | Missouri | 29 | Adair | 1 | 29001 | 13 | 22619 | 1967 | 9999 |  |  | N | Natural Gas | [14 empty] | 2.3 | 0.69988 | 0.69988 | 0.69988 | 0.69988
Ralph Green | 2092_G_3 | 2092 | G | 3 | 90004 | Combustion Turbine | Combustion Turbine | SPP_N | Missouri | 29 | Cass | 37 | 29037 | 71 | 25000 | 1981 | 9999 |  |  | N | Natural Gas |  |  |  |  | H2O | [9 empty] | 2.3 | 0.29397 | 0.29397 | 0.29397 | 0.29397
Viaduct | 2096_G_1 | 2096 | G | 1 | 89689 | Combustion Turbine | Combustion Turbine | MIS_MO | Missouri | 29 | Cape Girardeau | 31 | 29031 | 26 | 25000 | 1967 | 9999 |  |  | N | Natural Gas | [14 empty] | 2.3 | 0.7006 | 0.7006 | 0.7006 | 0.7006
Lake Road | 2098_G_5 | 2098 | G | 5 | 89948 | Combustion Turbine | Combustion Turbine | SPP_N | Missouri | 29 | Buchanan | 21 | 29021 | 67 | 25000 | 1974 | 9999 |  |  | N | Natural Gas, Distillate Fuel Oil | [14 empty] | 8.6 | 0.70182 | 0.70182 | 0.70182 | 0.70182
Lake Road | 2098_G_6 | 2098 | G | 6 | 1327 | Combustion Turbine | Combustion Turbine | SPP_N | Missouri | 29 | Buchanan | 21 | 29021 | 20.6 | 25000 | 1989 | 9999 |  |  | N | Distillate Fuel Oil | [14 empty] | 1.43 | 1.1999 | 1.1999 | 1.1999 | 1.1999
Lake Road | 2098_G_7 | 2098 | G | 7 |  | Combustion Turbine | Combustion Turbine | SPP_N | Missouri | 29 | Buchanan | 21 | 29021 | 20.8 | 25000 | 1990 | 9999 |  |  | N | Distillate Fuel Oil | [14 empty] | 8.6 | 0.73147 | 0.73147 | 0.73147 | 0.73147
Niangua | 2099_G_1 | 2099 | G | 1 |  | Hydro |  | MIS_MO | Missouri | 29 | Camden | 29 | 29029 | 1.5 | 0 | 1930 | 9999 |  |  | N | Hydro | [15 empty] | 0 | 0 | 0 | 0
Niangua | 2099_G_2 | 2099 | G | 2 |  | Hydro |  | MIS_MO | Missouri | 29 | Camden | 29 | 29029 | 1.5 | 0 | 1930 | 9999 |  |  | N | Hydro | [15 empty] | 0 | 0 | 0 | 0
Yates Dam | 21_G_1 | 21 | G | 1 |  | Hydro |  | S_SOU | Alabama | 1 | Elmore | 51 | 01051 | 23.5 | 0 | 1928 | 9999 |  |  | N | Hydro | [15 empty] | 0 | 0 | 0 | 0
Yates Dam | 21_G_2 | 21 | G | 2 |  | Hydro |  | S_SOU | Alabama | 1 | Elmore | 51 | 01051 | 23.5 | 0 | 1928 | 9999 |  |  | N | Hydro | [15 empty] | 0 | 0 | 0 | 0
Wolf Creek Generating Station | 210_G_1 | 210 | G | 1 |  | Nuclear |  | SPP_N | Kansas | 20 | Coffey | 31 | 20031 | 1175 | 10460 | 1985 | 2045 |  |  | N | Nuclear Fuel | [15 empty] | 0 | 0 | 0 | 0
Howard Bend | 2102_G_1 | 2102 | G | 1 | 89687 | Combustion Turbine | Combustion Turbine | MIS_MO | Missouri | 29 | St. Louis | 189 | 29189 | 43 | 18079 | 1973 | 9999 |  |  | N | Distillate Fuel Oil | [14 empty] | 0.5 | 1.2003 | 1.2003 | 1.2003 | 1.2003
Meramec | 2104_G_GT1 | 2104 | G | GT1 | 89684 | Combustion Turbine | Combustion Turbine | MIS_MO | Missouri | 29 | St. Louis | 189 | 29189 | 59 | 12987 | 1974 | 9999 |  |  | N | Distillate Fuel Oil | [14 empty] | 0.5 | 1.2001 | 1.2001 | 1.2001 | 1.2001
Meramec | 2104_G_GT2 | 2104 | G | GT2 | 89685 | Combustion Turbine | Combustion Turbine | MIS_MO | Missouri | 29 | St. Louis | 189 | 29189 | 53 | 13027 | 2000 | 9999 |  |  | N | Natural Gas, Distillate Fuel Oil |  |  |  |  | H2O | [9 empty] | 0.5 | 0.7 | 0.7 | 0.7 | 0.7
Osage | 2106_G_1 | 2106 | G | 1 |  | Hydro |  | MIS_MO | Missouri | 29 | Miller | 131 | 29131 | 32 | 0 | 1931 | 9999 |  |  | N | Hydro | [15 empty] | 0 | 0 | 0 | 0
Osage | 2106_G_2 | 2106 | G | 2 |  | Hydro |  | MIS_MO | Missouri | 29 | Miller | 131 | 29131 | 25 | 0 | 1931 | 9999 |  |  | N | Hydro | [15 empty] | 0 | 0 | 0 | 0
Osage | 2106_G_3 | 2106 | G | 3 |  | Hydro |  | MIS_MO | Missouri | 29 | Miller | 131 | 29131 | 32 | 0 | 1931 | 9999 |  |  | N | Hydro | [15 empty] | 0 | 0 | 0 | 0
Osage | 2106_G_4 | 2106 | G | 4 |  | Hydro |  | MIS_MO | Missouri | 29 | Miller | 131 | 29131 | 25 | 0 | 1931 | 9999 |  |  | N | Hydro | [15 empty] | 0 | 0 | 0 | 0
Osage | 2106_G_5 | 2106 | G | 5 |  | Hydro |  | MIS_MO | Missouri | 29 | Miller | 131 | 29131 | 32 | 0 | 1931 | 9999 |  |  | N | Hydro | [15 empty] | 0 | 0 | 0 | 0
Osage | 2106_G_6 | 2106 | G | 6 |  | Hydro |  | MIS_MO | Missouri | 29 | Miller | 131 | 29131 | 25 | 0 | 1931 | 9999 |  |  | N | Hydro | [15 empty] | 0 | 0 | 0 | 0
Osage | 2106_G_7 | 2106 | G | 7 |  | Hydro |  | MIS_MO | Missouri | 29 | Miller | 131 | 29131 | 32 | 0 | 1953 | 9999 |  |  | N | Hydro | [15 empty] | 0 | 0 | 0 | 0
Osage | 2106_G_8 | 2106 | G | 8 |  | Hydro |  | MIS_MO | Missouri | 29 | Miller | 131 | 29131 | 32 | 0 | 1953 | 9999 |  |  | N | Hydro | [15 empty] | 0 | 0 | 0 | 0
Taum Sauk | 2108_G_1 | 2108 | G | 1 |  | Pumped Storage |  | MIS_MO | Missouri | 29 | Reynolds | 179 | 29179 | 220 | 0 | 1963 | 9999 |  |  | N | Pumped Storage | [15 empty] | 0 | 0 | 0 | 0
Taum Sauk | 2108_G_2 | 2108 | G | 2 |  | Pumped Storage |  | MIS_MO | Missouri | 29 | Reynolds | 179 | 29179 | 220 | 0 | 1963 | 9999 |  |  | N | Pumped Storage | [15 empty] | 0 | 0 | 0 | 0
Albany | 2113_G_1 | 2113 | G | 1 |  | Combustion Turbine | IC Engine | MIS_MO | Missouri | 29 | GENTRY | 75 | 29075 | 2.1 | 10745 | 1969 | 9999 |  |  | N | Distillate Fuel Oil | [14 empty] | 2.3 | 2.3355 | 2.3355 | 2.3355 | 2.3355
Albany | 2113_G_2 | 2113 | G | 2 |  | Combustion Turbine | IC Engine | MIS_MO | Missouri | 29 | GENTRY | 75 | 29075 | 1 | 10745 | 1978 | 9999 |  |  | N | Distillate Fuel Oil | [14 empty] | 2.3 | 2.3355 | 2.3355 | 2.3355 | 2.3355
Albany | 2113_G_IC5 | 2113 | G | IC5 |  | Combustion Turbine | IC Engine | MIS_MO | Missouri | 29 | GENTRY | 75 | 29075 | 1.2 | 10745 | 1983 | 9999 |  |  | N | Distillate Fuel Oil | [14 empty] | 2.3 | 2.3355 | 2.3355 | 2.3355 | 2.3355
Albany | 2113_G_IC6 | 2113 | G | IC6 |  | Combustion Turbine | IC Engine | MIS_MO | Missouri | 29 | GENTRY | 75 | 29075 | 1.2 | 10745 | 1983 | 9999 |  |  | N | Distillate Fuel Oil | [14 empty] | 2.3 | 2.3355 | 2.3355 | 2.3355 | 2.3355
Bethany | 2114_G_4 | 2114 | G | 4 |  | Combustion Turbine | IC Engine | MIS_MO | Missouri | 29 | Harrison | 81 | 29081 | 1.4 | 10745 | 1968 | 9999 |  |  | N | Distillate Fuel Oil | [14 empty] | 2.3 | 2.3355 | 2.3355 | 2.3355 | 2.3355
Bethany | 2114_G_5 | 2114 | G | 5 |  | Combustion Turbine | IC Engine | MIS_MO | Missouri | 29 | Harrison | 81 | 29081 | 1.7 | 10745 | 1981 | 9999 |  |  | N | Natural Gas, Distillate Fuel Oil | [14 empty] | 2.3 | 2.3355 | 2.3355 | 2.3355 | 2.3355
Bethany | 2114_G_6 | 2114 | G | 6 |  | Combustion Turbine | IC Engine | MIS_MO | Missouri | 29 | Harrison | 81 | 29081 | 0.9 | 10745 | 1981 | 9999 |  |  | N | Natural Gas, Distillate Fuel Oil | [14 empty] | 2.3 | 2.3355 | 2.3355 | 2.3355 | 2.3355
Bethany | 2114_G_7 | 2114 | G | 7 |  | Combustion Turbine | IC Engine | MIS_MO | Missouri | 29 | Harrison | 81 | 29081 | 1 | 10745 | 1983 | 9999 |  |  | N | Distillate Fuel Oil | [14 empty] | 2.3 | 2.3355 | 2.3355 | 2.3355 | 2.3355
Butler | 2115_G_3 | 2115 | G | 3 |  | Combustion Turbine | IC Engine | SPP_N | Missouri | 29 | Bates | 13 | 29013 | 0.6 | 10925 | 1946 | 9999 |  |  | N | Natural Gas, Distillate Fuel Oil | [14 empty] | 2.3 | 2.3355 | 2.3355 | 2.3355 | 2.3355
Butler | 2115_G_4 | 2115 | G | 4 |  | Combustion Turbine | IC Engine | SPP_N | Missouri | 29 | Bates | 13 | 29013 | 1 | 10745 | 1952 | 9999 |  |  | N | Natural Gas, Distillate Fuel Oil | [14 empty] | 2.3 | 2.3355 | 2.3355 | 2.3355 | 2.3355
Butler | 2115_G_5 | 2115 | G | 5 |  | Combustion Turbine | IC Engine | SPP_N | Missouri | 29 | Bates | 13 | 29013 | 1 | 10745 | 1959 | 9999 |  |  | N | Natural Gas, Distillate Fuel Oil | [14 empty] | 2.3 | 2.3355 | 2.3355 | 2.3355 | 2.3355
Butler | 2115_G_IC6 | 2115 | G | IC6 |  | Combustion Turbine | IC Engine | SPP_N | Missouri | 29 | Bates | 13 | 29013 | 1 | 10745 | 1963 | 9999 |  |  | N | Distillate Fuel Oil | [14 empty] | 2.3 | 2.3355 | 2.3355 | 2.3355 | 2.3355
Butler | 2115_G_NG1 | 2115 | G | NG1 |  | Combustion Turbine | IC Engine | SPP_N | Missouri | 29 | Bates | 13 | 29013 | 1.8 | 10745 | 2000 | 9999 |  |  | N | Distillate Fuel Oil | [14 empty] | 2.3 | 2.3355 | 2.3355 | 2.3355 | 2.3355
Butler | 2115_G_NG2 | 2115 | G | NG2 |  | Combustion Turbine | IC Engine | SPP_N | Missouri | 29 | Bates | 13 | 29013 | 1.8 | 10820 | 2000 | 9999 |  |  | N | Distillate Fuel Oil | [14 empty] | 2.3 | 2.3355 | 2.3355 | 2.3355 | 2.3355
Butler | 2115_G_SG1 | 2115 | G | SG1 |  | Combustion Turbine | IC Engine | SPP_N | Missouri | 29 | Bates | 13 | 29013 | 1.8 | 10820 | 2000 | 9999 |  |  | N | Distillate Fuel Oil | [14 empty] | 2.3 | 2.3355 | 2.3355 | 2.3355 | 2.3355
Butler | 2115_G_SG2 | 2115 | G | SG2 |  | Combustion Turbine | IC Engine | SPP_N | Missouri | 29 | Bates | 13 | 29013 | 1.8 | 10820 | 2000 | 9999 |  |  | N | Distillate Fuel Oil | [14 empty] | 2.3 | 2.3355 | 2.3355 | 2.3355 | 2.3355
Carrollton | 2120_G_10 | 2120 | G | 10 |  | Combustion Turbine | IC Engine | SPP_N | Missouri | 29 | Carroll | 33 | 29033 | 6 | 18000 | 1972 | 9999 |  |  | N | Natural Gas, Distillate Fuel Oil | [14 empty] | 2.3 | 2.0543 | 2.0543 | 2.0543 | 2.0543
Carrollton | 2120_G_11 | 2120 | G | 11 |  | Combustion Turbine | IC Engine | SPP_N | Missouri | 29 | Carroll | 33 | 29033 | 1.8 | 25000 | 2001 | 9999 |  |  | N | Distillate Fuel Oil | [14 empty] | 2.3 | 2.3355 | 2.3355 | 2.3355 | 2.3355
Carrollton | 2120_G_3 | 2120 | G | 3 |  | Combustion Turbine | IC Engine | SPP_N | Missouri | 29 | Carroll | 33 | 29033 | 1.8 | 18000 | 1947 | 9999 |  |  | N | Natural Gas, Distillate Fuel Oil | [14 empty] | 2.3 | 2.0543 | 2.0543 | 2.0543 | 2.0543
Carrollton | 2120_G_7 | 2120 | G | 7 |  | Combustion Turbine | IC Engine | SPP_N | Missouri | 29 | Carroll | 33 | 29033 | 2.5 | 18000 | 1959 | 9999 |  |  | N | Natural Gas, Distillate Fuel Oil | [14 empty] | 2.3 | 2.0543 | 2.0543 | 2.0543 | 2.0543
Carrollton | 2120_G_8 | 2120 | G | 8 |  | Combustion Turbine | IC Engine | SPP_N | Missouri | 29 | Carroll | 33 | 29033 | 3.7 | 18000 | 1966 | 9999 |  |  | N | Natural Gas, Distillate Fuel Oil | [14 empty] | 2.3 | 2.0543 | 2.0543 | 2.0543 | 2.0543
Carrollton | 2120_G_9 | 2120 | G | 9 |  | Combustion Turbine | IC Engine | SPP_N | Missouri | 29 | Carroll | 33 | 29033 | 3.7 | 18000 | 1970 | 9999 |  |  | N | Natural Gas, Distillate Fuel Oil | [14 empty] | 2.3 | 2.0543 | 2.0543 | 2.0543 | 2.0543
Carthage | 2121_G_10 | 2121 | G | 10 |  | Combustion Turbine | IC Engine | SPP_WEST | Missouri | 29 | Jasper | 97 | 29097 | 6 | 14593 | 1965 | 9999 |  |  | N | Natural Gas, Distillate Fuel Oil | [14 empty] | 2.3 | 2.0543 | 2.0543 | 2.0543 | 2.0543
Carthage | 2121_G_11 | 2121 | G | 11 |  | Combustion Turbine | IC Engine | SPP_WEST | Missouri | 29 | Jasper | 97 | 29097 | 4 | 14603 | 1970 | 9999 |  |  | N | Natural Gas, Distillate Fuel Oil | [14 empty] | 2.3 | 2.0543 | 2.0543 | 2.0543 | 2.0543
Carthage | 2121_G_12 | 2121 | G | 12 |  | Combustion Turbine | IC Engine | SPP_WEST | Missouri | 29 | Jasper | 97 | 29097 | 4 | 14603 | 1971 | 9999 |  |  | N | Natural Gas, Distillate Fuel Oil | [14 empty] | 2.3 | 2.0543 | 2.0543 | 2.0543 | 2.0543
Carthage | 2121_G_13 | 2121 | G | 13 |  | Combustion Turbine | IC Engine | SPP_WEST | Missouri | 29 | Jasper | 97 | 29097 | 5.5 | 14598 | 1976 | 9999 |  |  | N | Natural Gas, Distillate Fuel Oil | [14 empty] | 2.3 | 2.0543 | 2.0543 | 2.0543 | 2.0543
Carthage | 2121_G_14 | 2121 | G | 14 |  | Combustion Turbine | IC Engine | SPP_WEST | Missouri | 29 | Jasper | 97 | 29097 | 5.5 | 14598 | 1976 | 9999 |  |  | N | Natural Gas, Distillate Fuel Oil | [14 empty] | 2.3 | 2.0543 | 2.0543 | 2.0543 | 2.0543
Carthage | 2121_G_6 | 2121 | G | 6 |  | Combustion Turbine | IC Engine | SPP_WEST | Missouri | 29 | Jasper | 97 | 29097 | 2 | 14596 | 1946 | 9999 |  |  | N | Natural Gas, Distillate Fuel Oil | [14 empty] | 2.3 | 2.0543 | 2.0543 | 2.0543 | 2.0543
Carthage | 2121_G_7 | 2121 | G | 7 |  | Combustion Turbine | IC Engine | SPP_WEST | Missouri | 29 | Jasper | 97 | 29097 | 2.2 | 14601 | 1949 | 9999 |  |  | N | Natural Gas, Distillate Fuel Oil | [14 empty] | 2.3 | 2.0543 | 2.0543 | 2.0543 | 2.0543
Carthage | 2121_G_8 | 2121 | G | 8 |  | Combustion Turbine | IC Engine | SPP_WEST | Missouri | 29 | Jasper | 97 | 29097 | 2.5 | 14597 | 1952 | 9999 |  |  | N | Natural Gas, Distillate Fuel Oil | [14 empty] | 2.3 | 2.0543 | 2.0543 | 2.0543 | 2.0543
Carthage | 2121_G_9 | 2121 | G | 9 |  | Combustion Turbine | IC Engine | SPP_WEST | Missouri | 29 | Jasper | 97 | 29097 | 4 | 14603 | 1957 | 9999 |  |  | N | Natural Gas, Distillate Fuel Oil | [14 empty] | 2.3 | 2.0543 | 2.0543 | 2.0543 | 2.0543
Chillicothe | 2122_G_D1 | 2122 | G | D1 |  | Combustion Turbine | IC Engine | MIS_MO | Missouri | 29 | Livingston | 117 | 29117 | 2 | 10745 | 2003 | 9999 |  |  | N | Distillate Fuel Oil | [14 empty] | 2.3 | 2.3355 | 2.3355 | 2.3355 | 2.3355
Chillicothe | 2122_G_D2 | 2122 | G | D2 |  | Combustion Turbine | IC Engine | MIS_MO | Missouri | 29 | Livingston | 117 | 29117 | 2 | 10745 | 2003 | 9999 |  |  | N | Distillate Fuel Oil | [14 empty] | 2.3 | 2.3355 | 2.3355 | 2.3355 | 2.3355
Chillicothe | 2122_G_D3 | 2122 | G | D3 |  | Combustion Turbine | IC Engine | MIS_MO | Missouri | 29 | Livingston | 117 | 29117 | 2 | 10745 | 2003 | 9999 |  |  | N | Distillate Fuel Oil | [14 empty] | 2.3 | 2.3355 | 2.3355 | 2.3355 | 2.3355
Chillicothe | 2122_G_D4 | 2122 | G | D4 |  | Combustion Turbine | IC Engine | MIS_MO | Missouri | 29 | Livingston | 117 | 29117 | 2 | 10745 | 2003 | 9999 |  |  | N | Distillate Fuel Oil | [14 empty] | 2.3 | 2.3355 | 2.3355 | 2.3355 | 2.3355
Chillicothe | 2122_G_D5 | 2122 | G | D5 |  | Combustion Turbine | IC Engine | MIS_MO | Missouri | 29 | Livingston | 117 | 29117 | 2 | 10745 | 2003 | 9999 |  |  | N | Distillate Fuel Oil | [14 empty] | 2.3 | 2.3355 | 2.3355 | 2.3355 | 2.3355
Chillicothe | 2122_G_GT1 | 2122 | G | GT1 | 90005 | Combustion Turbine | Combustion Turbine | MIS_MO | Missouri | 29 | Livingston | 117 | 29117 | 40 | 15664 | 1986 | 9999 |  |  | N | Natural Gas, Distillate Fuel Oil | [14 empty] | 2.3 | 0.69941 | 0.69941 | 0.69941 | 0.69941
Chillicothe | 2122_G_GT2 | 2122 | G | GT2 | 90006 | Combustion Turbine | Combustion Turbine | MIS_MO | Missouri | 29 | Livingston | 117 | 29117 | 40 | 15683 | 1986 | 9999 |  |  | N | Natural Gas, Distillate Fuel Oil | [14 empty] | 2.3 | 0.69989 | 0.69989 | 0.69989 | 0.69989
Columbia | 2123_G_6 | 2123 | G | 6 | 1339 | Combustion Turbine | Combustion Turbine | MIS_MO | Missouri | 29 | Boone | 19 | 29019 | 12.5 | 23138 | 1963 | 9999 |  |  | N | Natural Gas, Distillate Fuel Oil | [14 empty] | 2.3 | 0.69988 | 0.69988 | 0.69988 | 0.69988
Columbia | 2123_G_DAN1 | 2123 | G | DAN1 |  | Combustion Turbine | IC Engine | MIS_MO | Missouri | 29 | Boone | 19 | 29019 | 2 | 11667 | 2004 | 9999 |  |  | N | Distillate Fuel Oil | [14 empty] | 2.3 | 2.3355 | 2.3355 | 2.3355 | 2.3355
Columbia | 2123_G_LF1 | 2123 | G | LF1 |  | Landfill Gas |  | MIS_MO | Missouri | 29 | Boone | 19 | 29019 | 1 | 13500 | 2008 | 9999 |  |  | N | Landfill Gas | [15 empty] | 0.043947 | 0.043947 | 0.043947 | 0.043947
Columbia | 2123_G_LF2 | 2123 | G | LF2 |  | Landfill Gas |  | MIS_MO | Missouri | 29 | Boone | 19 | 29019 | 1 | 13500 | 2008 | 9999 |  |  | N | Landfill Gas | [15 empty] | 0.043947 | 0.043947 | 0.043947 | 0.043947
Columbia | 2123_G_MBS1 | 2123 | G | MBS1 |  | Combustion Turbine | IC Engine | MIS_MO | Missouri | 29 | Boone | 19 | 29019 | 1 | 12073 | 2008 | 9999 |  |  | N | Distillate Fuel Oil |  |  |  |  | DLNB + H2O | [10 empty] | 2.3355 | 2.3355 | 2.3355 | 2.3355
Columbia | 2123_G_MBS2 | 2123 | G | MBS2 |  | Combustion Turbine | IC Engine | MIS_MO | Missouri | 29 | Boone | 19 | 29019 | 1 | 12073 | 2008 | 9999 |  |  | N | Distillate Fuel Oil |  |  |  |  | DLNB + H2O | [10 empty] | 2.3355 | 2.3355 | 2.3355 | 2.3355
Columbia | 2123_G_SF1 | 2123 | G | SF1 |  | Combustion Turbine | IC Engine | MIS_MO | Missouri | 29 | Boone | 19 | 29019 | 1 | 12073 | 2008 | 9999 |  |  | N | Distillate Fuel Oil |  |  |  |  | DLNB + H2O | [10 empty] | 2.3355 | 2.3355 | 2.3355 | 2.3355
Columbia | 2123_G_SF2 | 2123 | G | SF2 |  | Combustion Turbine | IC Engine | MIS_MO | Missouri | 29 | Boone | 19 | 29019 | 1 | 12073 | 2008 | 9999 |  |  | N | Distillate Fuel Oil |  |  |  |  | DLNB + H2O | [10 empty] | 2.3355 | 2.3355 | 2.3355 | 2.3355
Columbia | 2123_G_SH1 | 2123 | G | SH1 |  | Combustion Turbine | IC Engine | MIS_MO | Missouri | 29 | Boone | 19 | 29019 | 1.3 | 11661 | 2002 | 9999 |  |  | N | Distillate Fuel Oil | [14 empty] | 2.3 | 2.3355 | 2.3355 | 2.3355 | 2.3355
Columbia | 2123_G_SH2 | 2123 | G | SH2 |  | Combustion Turbine | IC Engine | MIS_MO | Missouri | 29 | Boone | 19 | 29019 | 1.3 | 11661 | 2002 | 9999 |  |  | N | Distillate Fuel Oil | [14 empty] | 2.3 | 2.3355 | 2.3355 | 2.3355 | 2.3355
Columbia | 2123_G_WTP1 | 2123 | G | WTP1 |  | Combustion Turbine | IC Engine | MIS_MO | Missouri | 29 | Boone | 19 | 29019 | 2 | 11663 | 2004 | 9999 |  |  | N | Distillate Fuel Oil | [14 empty] | 2.3 | 2.3355 | 2.3355 | 2.3355 | 2.3355
Columbia | 2123_G_WTP2 | 2123 | G | WTP2 |  | Combustion Turbine | IC Engine | MIS_MO | Missouri | 29 | Boone | 19 | 29019 | 2 | 11663 | 2004 | 9999 |  |  | N | Distillate Fuel Oil | [14 empty] | 2.3 | 2.3355 | 2.3355 | 2.3355 | 2.3355
Stockton | 2124_G_1 | 2124 | G | 1 |  | Hydro |  | SPP_N | Missouri | 29 | CEDAR | 39 | 29039 | 54 | 0 | 1973 | 9999 |  |  | N | Hydro | [15 empty] | 0 | 0 | 0 | 0
Fayette | 2125_G_GT1 | 2125 | G | GT1 |  | Combustion Turbine | IC Engine | MIS_MO | Missouri | 29 | Howard | 89 | 29089 | 3 | 12774 | 1985 | 9999 |  |  | N | Distillate Fuel Oil | [14 empty] | 2.3 | 2.3355 | 2.3355 | 2.3355 | 2.3355
Fayette | 2125_G_GT2 | 2125 | G | GT2 |  | Combustion Turbine | IC Engine | MIS_MO | Missouri | 29 | Howard | 89 | 29089 | 2.8 | 12774 | 1985 | 9999 |  |  | N | Distillate Fuel Oil | [15 empty] | 2.3355 | 2.3355 | 2.3355 | 2.3355
Fayette | 2125_G_GT3 | 2125 | G | GT3 |  | Combustion Turbine | IC Engine | MIS_MO | Missouri | 29 | Howard | 89 | 29089 | 2.4 | 10745 | 1977 | 9999 |  |  | N | Distillate Fuel Oil | [14 empty] | 2.3 | 2.3355 | 2.3355 | 2.3355 | 2.3355
Fayette | 2125_G_GT4 | 2125 | G | GT4 |  | Combustion Turbine | IC Engine | MIS_MO | Missouri | 29 | Howard | 89 | 29089 | 1 | 11211 | 1969 | 9999 |  |  | N | Distillate Fuel Oil | [14 empty] | 2.3 | 2.3355 | 2.3355 | 2.3355 | 2.3355
Fulton | 2126_G_GT4 | 2126 | G | GT4 |  | Combustion Turbine | Combustion Turbine | MIS_MO | Missouri | 29 | Callaway | 27 | 29027 | 15 | 11756 | 1972 | 9999 |  |  | N | Natural Gas, Distillate Fuel Oil | [14 empty] | 2.3 | 0.69988 | 0.69988 | 0.69988 | 0.69988
Fulton | 2126_G_IC1 | 2126 | G | IC1 |  | Combustion Turbine | IC Engine | MIS_MO | Missouri | 29 | Callaway | 27 | 29027 | 4.1 | 25000 | 1966 | 9999 |  |  | N | Natural Gas, Distillate Fuel Oil | [14 empty] | 2.3 | 2.3355 | 2.3355 | 2.3355 | 2.3355
Fulton | 2126_G_IC2 | 2126 | G | IC2 |  | Combustion Turbine | IC Engine | MIS_MO | Missouri | 29 | Callaway | 27 | 29027 | 4.1 | 25000 | 1966 | 9999 |  |  | N | Natural Gas, Distillate Fuel Oil | [14 empty] | 2.3 | 2.3355 | 2.3355 | 2.3355 | 2.3355
Fulton | 2126_G_IC3 | 2126 | G | IC3 |  | Combustion Turbine | IC Engine | MIS_MO | Missouri | 29 | Callaway | 27 | 29027 | 6.2 | 20500 | 1975 | 9999 |  |  | N | Natural Gas, Distillate Fuel Oil | [14 empty] | 2.3 | 2.3355 | 2.3355 | 2.3355 | 2.3355
Gallatin | 2127_G_2A | 2127 | G | 2A |  | Combustion Turbine | IC Engine | MIS_MO | Missouri | 29 | Daviess | 61 | 29061 | 1 | 15784 | 1993 | 9999 |  |  | N | Distillate Fuel Oil | [14 empty] | 2.3 | 2.3355 | 2.3355 | 2.3355 | 2.3355
Gallatin | 2127_G_3A | 2127 | G | 3A |  | Combustion Turbine | IC Engine | MIS_MO | Missouri | 29 | Daviess | 61 | 29061 | 1 | 15784 | 1993 | 9999 |  |  | N | Distillate Fuel Oil | [14 empty] | 2.3 | 2.3355 | 2.3355 | 2.3355 | 2.3355
Gallatin | 2127_G_IC4 | 2127 | G | IC4 |  | Combustion Turbine | IC Engine | MIS_MO | Missouri | 29 | Daviess | 61 | 29061 | 2.5 | 15344 | 1983 | 9999 |  |  | N | Distillate Fuel Oil | [14 empty] | 2.3 | 2.3355 | 2.3355 | 2.3355 | 2.3355
Gallatin | 2127_G_IC6 | 2127 | G | IC6 |  | Combustion Turbine | IC Engine | MIS_MO | Missouri | 29 | Daviess | 61 | 29061 | 2.5 | 15395 | 1977 | 9999 |  |  | N | Distillate Fuel Oil | [14 empty] | 2.3 | 2.3355 | 2.3355 | 2.3355 | 2.3355
Higginsville | 2131_G_1 | 2131 | G | 1 |  | Combustion Turbine | IC Engine | SPP_N | Missouri | 29 | LAFAYETTE | 107 | 29107 | 0.6 | 11996 | 1945 | 9999 |  |  | N | Distillate Fuel Oil | [14 empty] | 2.3 | 2.3355 | 2.3355 | 2.3355 | 2.3355
Higginsville | 2131_G_2 | 2131 | G | 2 |  | Combustion Turbine | IC Engine | SPP_N | Missouri | 29 | LAFAYETTE | 107 | 29107 | 1 | 11779 | 1947 | 9999 |  |  | N | Distillate Fuel Oil | [14 empty] | 2.3 | 2.3355 | 2.3355 | 2.3355 | 2.3355
Higginsville | 2131_G_3 | 2131 | G | 3 |  | Combustion Turbine | IC Engine | SPP_N | Missouri | 29 | LAFAYETTE | 107 | 29107 | 2.4 | 11868 | 1981 | 9999 |  |  | N | Natural Gas, Distillate Fuel Oil | [14 empty] | 2.3 | 2.3355 | 2.3355 | 2.3355 | 2.3355
Higginsville | 2131_G_4 | 2131 | G | 4 | 88446 | Combustion Turbine | Combustion Turbine | SPP_N | Missouri | 29 | LAFAYETTE | 107 | 29107 | 38 | 16661 | 1996 | 9999 |  |  | N | Natural Gas, Distillate Fuel Oil |  |  |  |  | H2O | [9 empty] | 2.3 | 0.70015 | 0.70015 | 0.70015 | 0.70015
Higginsville | 2131_G_5 | 2131 | G | 5 |  | Combustion Turbine | IC Engine | SPP_N | Missouri | 29 | LAFAYETTE | 107 | 29107 | 1.2 | 11772 | 2004 | 9999 |  |  | N | Distillate Fuel Oil | [14 empty] | 2.3 | 2.3355 | 2.3355 | 2.3355 | 2.3355
Higginsville | 2131_G_6 | 2131 | G | 6 |  | Combustion Turbine | IC Engine | SPP_N | Missouri | 29 | LAFAYETTE | 107 | 29107 | 4.5 | 11821 | 2004 | 9999 |  |  | N | Distillate Fuel Oil | [14 empty] | 2.3 | 2.3355 | 2.3355 | 2.3355 | 2.3355
Blue Valley | 2132_G_GT1 | 2132 | G | GT1 |  | Combustion Turbine | Combustion Turbine | SPP_N | Missouri | 29 | Jackson | 95 | 29095 | 50 | 17662 | 1976 | 9999 |  |  | N | Natural Gas, Distillate Fuel Oil | [14 empty] | 2.3 | 0.69988 | 0.69988 | 0.69988 | 0.69988
Jackson Square | 2134_G_1 | 2134 | G | 1 |  | Combustion Turbine | Combustion Turbine | SPP_N | Missouri | 29 | Jackson | 95 | 29095 | 15 | 25000 | 1969 | 9999 |  |  | N | Distillate Fuel Oil | [14 empty] | 8 | 1.1999 | 1.1999 | 1.1999 | 1.1999
Jackson Square | 2134_G_2 | 2134 | G | 2 |  | Combustion Turbine | Combustion Turbine | SPP_N | Missouri | 29 | Jackson | 95 | 29095 | 15 | 25000 | 1969 | 9999 |  |  | N | Distillate Fuel Oil | [14 empty] | 8 | 1.1999 | 1.1999 | 1.1999 | 1.1999
Station H | 2135_G_1 | 2135 | G | 1 |  | Combustion Turbine | Combustion Turbine | SPP_N | Missouri | 29 | Jackson | 95 | 29095 | 19 | 21631 | 1972 | 9999 |  |  | N | Natural Gas, Distillate Fuel Oil | [14 empty] | 2.3 | 0.69988 | 0.69988 | 0.69988 | 0.69988
Station H | 2135_G_2 | 2135 | G | 2 |  | Combustion Turbine | Combustion Turbine | SPP_N | Missouri | 29 | Jackson | 95 | 29095 | 20 | 21633 | 1974 | 9999 |  |  | N | Natural Gas, Distillate Fuel Oil | [14 empty] | 2.3 | 0.69988 | 0.69988 | 0.69988 | 0.69988
Station I | 2136_G_1 | 2136 | G | 1 |  | Combustion Turbine | Combustion Turbine | SPP_N | Missouri | 29 | Jackson | 95 | 29095 | 19 | 25000 | 1972 | 9999 |  |  | N | Distillate Fuel Oil | [14 empty] | 8 | 1.1999 | 1.1999 | 1.1999 | 1.1999
Station I | 2136_G_2 | 2136 | G | 2 |  | Combustion Turbine | Combustion Turbine | SPP_N | Missouri | 29 | Jackson | 95 | 29095 | 19 | 25000 | 1972 | 9999 |  |  | N | Distillate Fuel Oil | [14 empty] | 8 | 1.1999 | 1.1999 | 1.1999 | 1.1999
Jackson | 2137_G_10 | 2137 | G | 10 |  | Combustion Turbine | IC Engine | MIS_MO | Missouri | 29 | Cape Girardeau | 31 | 29031 | 2 | 11415 | 2006 | 9999 |  |  | N | Distillate Fuel Oil | [15 empty] | 2.3355 | 2.3355 | 2.3355 | 2.3355
Jackson | 2137_G_11 | 2137 | G | 11 |  | Combustion Turbine | IC Engine | MIS_MO | Missouri | 29 | Cape Girardeau | 31 | 29031 | 2 | 11415 | 2006 | 9999 |  |  | N | Distillate Fuel Oil | [15 empty] | 2.3355 | 2.3355 | 2.3355 | 2.3355
Jackson | 2137_G_12 | 2137 | G | 12 |  | Combustion Turbine | IC Engine | MIS_MO | Missouri | 29 | Cape Girardeau | 31 | 29031 | 2 | 11415 | 2006 | 9999 |  |  | N | Distillate Fuel Oil | [15 empty] | 2.3355 | 2.3355 | 2.3355 | 2.3355
Jackson | 2137_G_3 | 2137 | G | 3 |  | Combustion Turbine | IC Engine | MIS_MO | Missouri | 29 | Cape Girardeau | 31 | 29031 | 1 | 11384 | 1963 | 9999 |  |  | N | Natural Gas, Distillate Fuel Oil | [14 empty] | 2.3 | 2.3355 | 2.3355 | 2.3355 | 2.3355
Jackson | 2137_G_4 | 2137 | G | 4 |  | Combustion Turbine | IC Engine | MIS_MO | Missouri | 29 | Cape Girardeau | 31 | 29031 | 1 | 11384 | 1963 | 9999 |  |  | N | Natural Gas, Distillate Fuel Oil | [14 empty] | 2.3 | 2.3355 | 2.3355 | 2.3355 | 2.3355
Jackson | 2137_G_5 | 2137 | G | 5 |  | Combustion Turbine | IC Engine | MIS_MO | Missouri | 29 | Cape Girardeau | 31 | 29031 | 0.6 | 11384 | 1936 | 9999 |  |  | N | Distillate Fuel Oil | [14 empty] | 2.3 | 2.3355 | 2.3355 | 2.3355 | 2.3355
Jackson | 2137_G_6 | 2137 | G | 6 |  | Combustion Turbine | IC Engine | MIS_MO | Missouri | 29 | Cape Girardeau | 31 | 29031 | 1 | 11384 | 1946 | 9999 |  |  | N | Distillate Fuel Oil | [14 empty] | 2.3 | 2.3355 | 2.3355 | 2.3355 | 2.3355
Jackson | 2137_G_7 | 2137 | G | 7 |  | Combustion Turbine | IC Engine | MIS_MO | Missouri | 29 | Cape Girardeau | 31 | 29031 | 6.5 | 11400 | 1973 | 9999 |  |  | N | Natural Gas, Distillate Fuel Oil | [14 empty] | 2.3 | 2.3355 | 2.3355 | 2.3355 | 2.3355
Jackson | 2137_G_8 | 2137 | G | 8 |  | Combustion Turbine | IC Engine | MIS_MO | Missouri | 29 | Cape Girardeau | 31 | 29031 | 6.5 | 11401 | 1973 | 9999 |  |  | N | Natural Gas, Distillate Fuel Oil | [14 empty] | 2.3 | 2.3355 | 2.3355 | 2.3355 | 2.3355
Jackson | 2137_G_9 | 2137 | G | 9 |  | Combustion Turbine | IC Engine | MIS_MO | Missouri | 29 | Cape Girardeau | 31 | 29031 | 2.7 | 11389 | 1983 | 9999 |  |  | N | Natural Gas, Distillate Fuel Oil | [14 empty] | 2.3 | 2.3355 | 2.3355 | 2.3355 | 2.3355
Kahoka | 2138_G_10 | 2138 | G | 10 |  | Combustion Turbine | IC Engine | MIS_MO | Missouri | 29 | Clark | 45 | 29045 | 1.1 | 15263 | 1999 | 9999 |  |  | N | Distillate Fuel Oil | [14 empty] | 2.3 | 2.3355 | 2.3355 | 2.3355 | 2.3355
Kahoka | 2138_G_11 | 2138 | G | 11 |  | Combustion Turbine | IC Engine | MIS_MO | Missouri | 29 | Clark | 45 | 29045 | 1.1 | 15263 | 1999 | 9999 |  |  | N | Distillate Fuel Oil | [14 empty] | 2.3 | 2.3355 | 2.3355 | 2.3355 | 2.3355
Kahoka | 2138_G_12 | 2138 | G | 12 |  | Combustion Turbine | IC Engine | MIS_MO | Missouri | 29 | Clark | 45 | 29045 | 1.1 | 15263 | 1999 | 9999 |  |  | N | Distillate Fuel Oil | [14 empty] | 2.3 | 2.3355 | 2.3355 | 2.3355 | 2.3355
Kahoka | 2138_G_3 | 2138 | G | 3 |  | Combustion Turbine | IC Engine | MIS_MO | Missouri | 29 | Clark | 45 | 29045 | 0.2 | 15471 | 1941 | 9999 |  |  | N | Distillate Fuel Oil | [14 empty] | 2.3 | 2.3355 | 2.3355 | 2.3355 | 2.3355
Kahoka | 2138_G_6 | 2138 | G | 6 |  | Combustion Turbine | IC Engine | MIS_MO | Missouri | 29 | Clark | 45 | 29045 | 0.7 | 15263 | 1952 | 9999 |  |  | N | Distillate Fuel Oil | [14 empty] | 2.3 | 2.3355 | 2.3355 | 2.3355 | 2.3355
Kahoka | 2138_G_7 | 2138 | G | 7 |  | Combustion Turbine | IC Engine | MIS_MO | Missouri | 29 | Clark | 45 | 29045 | 0.7 | 15263 | 1956 | 9999 |  |  | N | Natural Gas, Distillate Fuel Oil | [14 empty] | 2.3 | 2.0543 | 2.0543 | 2.0543 | 2.0543
Kahoka | 2138_G_8 | 2138 | G | 8 |  | Combustion Turbine | IC Engine | MIS_MO | Missouri | 29 | Clark | 45 | 29045 | 1.4 | 15759 | 1969 | 9999 |  |  | N | Natural Gas, Distillate Fuel Oil | [14 empty] | 2.3 | 2.0543 | 2.0543 | 2.0543 | 2.0543
Kahoka | 2138_G_9 | 2138 | G | 9 |  | Combustion Turbine | IC Engine | MIS_MO | Missouri | 29 | Clark | 45 | 29045 | 0.8 | 15313 | 1982 | 9999 |  |  | N | Natural Gas, Distillate Fuel Oil | [14 empty] | 2.3 | 2.0543 | 2.0543 | 2.0543 | 2.0543
Kennett | 2139_G_1 | 2139 | G | 1 |  | Combustion Turbine | IC Engine | SPP_WEST | Missouri | 29 | Dunklin | 69 | 29069 | 0.4 | 15047 | 1942 | 9999 |  |  | N | Distillate Fuel Oil | [14 empty] | 2.3 | 2.3355 | 2.3355 | 2.3355 | 2.3355
Kennett | 2139_G_10 | 2139 | G | 10 |  | Combustion Turbine | IC Engine | SPP_WEST | Missouri | 29 | Dunklin | 69 | 29069 | 6.2 | 15043 | 1971 | 9999 |  |  | N | Natural Gas, Distillate Fuel Oil | [14 empty] | 2.3 | 2.0543 | 2.0543 | 2.0543 | 2.0543
Kennett | 2139_G_11 | 2139 | G | 11 |  | Combustion Turbine | IC Engine | SPP_WEST | Missouri | 29 | Dunklin | 69 | 29069 | 6.2 | 15043 | 1975 | 9999 |  |  | N | Natural Gas, Distillate Fuel Oil | [14 empty] | 2.3 | 2.0543 | 2.0543 | 2.0543 | 2.0543
Kennett | 2139_G_12 | 2139 | G | 12 |  | Combustion Turbine | IC Engine | SPP_WEST | Missouri | 29 | Dunklin | 69 | 29069 | 6.4 | 15051 | 2001 | 9999 |  |  | N | Natural Gas | [14 empty] | 2.3 | 2.0543 | 2.0543 | 2.0543 | 2.0543
Kennett | 2139_G_13 | 2139 | G | 13 |  | Combustion Turbine | IC Engine | SPP_WEST | Missouri | 29 | Dunklin | 69 | 29069 | 6.4 | 15042 | 2001 | 9999 |  |  | N | Natural Gas | [14 empty] | 2.3 | 2.0543 | 2.0543 | 2.0543 | 2.0543
Kennett | 2139_G_2 | 2139 | G | 2 |  | Combustion Turbine | IC Engine | SPP_WEST | Missouri | 29 | Dunklin | 69 | 29069 | 0.4 | 15047 | 1942 | 9999 |  |  | N | Distillate Fuel Oil | [14 empty] | 2.3 | 2.3355 | 2.3355 | 2.3355 | 2.3355
Kennett | 2139_G_3 | 2139 | G | 3 |  | Combustion Turbine | IC Engine | SPP_WEST | Missouri | 29 | Dunklin | 69 | 29069 | 0.8 | 15025 | 1945 | 9999 |  |  | N | Distillate Fuel Oil | [14 empty] | 2.3 | 2.3355 | 2.3355 | 2.3355 | 2.3355
Kennett | 2139_G_4 | 2139 | G | 4 |  | Combustion Turbine | IC Engine | SPP_WEST | Missouri | 29 | Dunklin | 69 | 29069 | 2.5 | 15041 | 1955 | 9999 |  |  | N | Natural Gas, Distillate Fuel Oil | [14 empty] | 2.3 | 2.0543 | 2.0543 | 2.0543 | 2.0543
Kennett | 2139_G_5 | 2139 | G | 5 |  | Combustion Turbine | IC Engine | SPP_WEST | Missouri | 29 | Dunklin | 69 | 29069 | 1.4 | 15046 | 1949 | 9999 |  |  | N | Distillate Fuel Oil | [14 empty] | 2.3 | 2.3355 | 2.3355 | 2.3355 | 2.3355
Kennett | 2139_G_6 | 2139 | G | 6 |  | Combustion Turbine | IC Engine | SPP_WEST | Missouri | 29 | Dunklin | 69 | 29069 | 2 | 15034 | 1951 | 9999 |  |  | N | Natural Gas, Distillate Fuel Oil | [14 empty] | 2.3 | 2.0543 | 2.0543 | 2.0543 | 2.0543
Kennett | 2139_G_7 | 2139 | G | 7 |  | Combustion Turbine | IC Engine | SPP_WEST | Missouri | 29 | Dunklin | 69 | 29069 | 2.5 | 15041 | 1960 | 9999 |  |  | N | Natural Gas, Distillate Fuel Oil | [14 empty] | 2.3 | 2.0543 | 2.0543 | 2.0543 | 2.0543
Kennett | 2139_G_8 | 2139 | G | 8 |  | Combustion Turbine | IC Engine | SPP_WEST | Missouri | 29 | Dunklin | 69 | 29069 | 3.1 | 15045 | 1962 | 9999 |  |  | N | Natural Gas, Distillate Fuel Oil | [14 empty] | 2.3 | 2.0543 | 2.0543 | 2.0543 | 2.0543
Kennett | 2139_G_9 | 2139 | G | 9 |  | Combustion Turbine | IC Engine | SPP_WEST | Missouri | 29 | Dunklin | 69 | 29069 | 6.2 | 15043 | 1965 | 9999 |  |  | N | Natural Gas, Distillate Fuel Oil | [14 empty] | 2.3 | 2.0543 | 2.0543 | 2.0543 | 2.0543
Alta Powerhouse | 214_G_1 | 214 | G | 1 |  | Hydro |  | WEC_CALN | California | 6 | Placer | 61 | 06061 | 1 | 0 | 1902 | 9999 |  |  | N | Hydro | [15 empty] | 0 | 0 | 0 | 0
La Plata | 2140_G_8 | 2140 | G | 8 |  | Combustion Turbine | IC Engine | MIS_MO | Missouri | 29 | Macon | 121 | 29121 | 0.9 | 19764 | 1998 | 9999 |  |  | N | Distillate Fuel Oil | [14 empty] | 2.3 | 2.3355 | 2.3355 | 2.3355 | 2.3355
La Plata | 2140_G_9 | 2140 | G | 9 |  | Combustion Turbine | IC Engine | MIS_MO | Missouri | 29 | Macon | 121 | 29121 | 0.9 | 16754 | 1998 | 9999 |  |  | N | Distillate Fuel Oil | [14 empty] | 2.3 | 2.3355 | 2.3355 | 2.3355 | 2.3355
Macon | 2141_G_1 | 2141 | G | 1 |  | Combustion Turbine | IC Engine | MIS_MO | Missouri | 29 | Macon | 121 | 29121 | 4.8 | 10745 | 1968 | 9999 |  |  | N | Natural Gas, Distillate Fuel Oil | [14 empty] | 2.3 | 2.3355 | 2.3355 | 2.3355 | 2.3355
Macon | 2141_G_3 | 2141 | G | 3 |  | Combustion Turbine | IC Engine | MIS_MO | Missouri | 29 | Macon | 121 | 29121 | 4.6 | 10745 | 1971 | 9999 |  |  | N | Natural Gas, Distillate Fuel Oil | [14 empty] | 2.3 | 2.3355 | 2.3355 | 2.3355 | 2.3355
Macon | 2141_G_4 | 2141 | G | 4 |  | Combustion Turbine | IC Engine | MIS_MO | Missouri | 29 | Macon | 121 | 29121 | 0.7 | 10745 | 1985 | 9999 |  |  | N | Distillate Fuel Oil | [14 empty] | 2.3 | 2.3355 | 2.3355 | 2.3355 | 2.3355
Malden | 2142_G_1 | 2142 | G | 1 |  | Combustion Turbine | IC Engine | SPP_WEST | Missouri | 29 | Dunklin | 69 | 29069 | 1.2 | 10745 | 1951 | 9999 |  |  | N | Natural Gas, Distillate Fuel Oil | [14 empty] | 2.3 | 2.3355 | 2.3355 | 2.3355 | 2.3355
Malden | 2142_G_2A | 2142 | G | 2A |  | Combustion Turbine | IC Engine | SPP_WEST | Missouri | 29 | Dunklin | 69 | 29069 | 1.8 | 10745 | 1996 | 9999 |  |  | N | Distillate Fuel Oil | [14 empty] | 2.3 | 2.3355 | 2.3355 | 2.3355 | 2.3355
Malden | 2142_G_3A | 2142 | G | 3A |  | Combustion Turbine | IC Engine | SPP_WEST | Missouri | 29 | Dunklin | 69 | 29069 | 1.8 | 10745 | 1996 | 9999 |  |  | N | Distillate Fuel Oil | [14 empty] | 2.3 | 2.3355 | 2.3355 | 2.3355 | 2.3355
Malden | 2142_G_4A | 2142 | G | 4A |  | Combustion Turbine | IC Engine | SPP_WEST | Missouri | 29 | Dunklin | 69 | 29069 | 1.8 | 10745 | 1996 | 9999 |  |  | N | Distillate Fuel Oil | [14 empty] | 2.3 | 2.3355 | 2.3355 | 2.3355 | 2.3355
Malden | 2142_G_5 | 2142 | G | 5 |  | Combustion Turbine | IC Engine | SPP_WEST | Missouri | 29 | Dunklin | 69 | 29069 | 1.2 | 10745 | 1957 | 9999 |  |  | N | Natural Gas, Distillate Fuel Oil | [14 empty] | 2.3 | 2.3355 | 2.3355 | 2.3355 | 2.3355
Malden | 2142_G_6 | 2142 | G | 6 |  | Combustion Turbine | IC Engine | SPP_WEST | Missouri | 29 | Dunklin | 69 | 29069 | 1.8 | 10745 | 1963 | 9999 |  |  | N | Natural Gas, Distillate Fuel Oil | [14 empty] | 2.3 | 2.3355 | 2.3355 | 2.3355 | 2.3355
Malden | 2142_G_7 | 2142 | G | 7 |  | Combustion Turbine | IC Engine | SPP_WEST | Missouri | 29 | Dunklin | 69 | 29069 | 2.5 | 10745 | 1973 | 9999 |  |  | N | Natural Gas, Distillate Fuel Oil | [14 empty] | 2.3 | 2.3355 | 2.3355 | 2.3355 | 2.3355
Malden | 2142_G_8 | 2142 | G | 8 |  | Combustion Turbine | IC Engine | SPP_WEST | Missouri | 29 | Dunklin | 69 | 29069 | 3.8 | 10745 | 1973 | 9999 |  |  | N | Natural Gas, Distillate Fuel Oil | [14 empty] | 2.3 | 2.3355 | 2.3355 | 2.3355 | 2.3355
Marshall | 2144_G_10 | 2144 | G | 10 |  | Combustion Turbine | IC Engine | SPP_N | Missouri | 29 | Saline | 195 | 29195 | 6.3 | 10745 | 1990 | 9999 |  |  | N | Natural Gas, Distillate Fuel Oil | [14 empty] | 2.3 | 2.0543 | 2.0543 | 2.0543 | 2.0543
Marshall | 2144_G_11 | 2144 | G | 11 |  | Combustion Turbine | IC Engine | SPP_N | Missouri | 29 | Saline | 195 | 29195 | 6.3 | 10745 | 1994 | 9999 |  |  | N | Natural Gas, Distillate Fuel Oil | [14 empty] | 2.3 | 2.0543 | 2.0543 | 2.0543 | 2.0543
Marshall | 2144_G_7 | 2144 | G | 7 |  | Combustion Turbine | IC Engine | SPP_N | Missouri | 29 | Saline | 195 | 29195 | 0.9 | 10745 | 1988 | 9999 |  |  | N | Distillate Fuel Oil | [14 empty] | 2.3 | 2.3355 | 2.3355 | 2.3355 | 2.3355
Marshall | 2144_G_8 | 2144 | G | 8 |  | Combustion Turbine | IC Engine | SPP_N | Missouri | 29 | Saline | 195 | 29195 | 0.9 | 10745 | 1988 | 9999 |  |  | N | Distillate Fuel Oil | [14 empty] | 2.3 | 2.3355 | 2.3355 | 2.3355 | 2.3355
Marshall | 2144_G_9 | 2144 | G | 9 |  | Combustion Turbine | IC Engine | SPP_N | Missouri | 29 | Saline | 195 | 29195 | 0.9 | 10745 | 1988 | 9999 |  |  | N | Distillate Fuel Oil | [14 empty] | 2.3 | 2.3355 | 2.3355 | 2.3355 | 2.3355
Marshall | 2144_G_GT1 | 2144 | G | GT1 |  | Combustion Turbine | Combustion Turbine | SPP_N | Missouri | 29 | Saline | 195 | 29195 | 14 | 18054 | 1972 | 9999 |  |  | N | Natural Gas, Distillate Fuel Oil | [14 empty] | 2.3 | 0.69988 | 0.69988 | 0.69988 | 0.69988
Memphis | 2145_G_1 | 2145 | G | 1 |  | Combustion Turbine | IC Engine | MIS_MO | Missouri | 29 | Scotland | 199 | 29199 | 0.6 | 14896 | 1972 | 9999 |  |  | N | Natural Gas, Distillate Fuel Oil | [14 empty] | 2.3 | 2.3355 | 2.3355 | 2.3355 | 2.3355
Memphis | 2145_G_10 | 2145 | G | 10 |  | Combustion Turbine | IC Engine | MIS_MO | Missouri | 29 | Scotland | 199 | 29199 | 1 | 14375 | 1989 | 9999 |  |  | N | Distillate Fuel Oil | [14 empty] | 2.3 | 2.3355 | 2.3355 | 2.3355 | 2.3355
Memphis | 2145_G_11 | 2145 | G | 11 |  | Combustion Turbine | IC Engine | MIS_MO | Missouri | 29 | Scotland | 199 | 29199 | 1 | 14375 | 1989 | 9999 |  |  | N | Distillate Fuel Oil | [14 empty] | 2.3 | 2.3355 | 2.3355 | 2.3355 | 2.3355
Memphis | 2145_G_12 | 2145 | G | 12 |  | Combustion Turbine | IC Engine | MIS_MO | Missouri | 29 | Scotland | 199 | 29199 | 0.4 | 14091 | 1989 | 9999 |  |  | N | Distillate Fuel Oil | [14 empty] | 2.3 | 2.3355 | 2.3355 | 2.3355 | 2.3355
Memphis | 2145_G_13 | 2145 | G | 13 |  | Combustion Turbine | IC Engine | MIS_MO | Missouri | 29 | Scotland | 199 | 29199 | 1 | 14375 | 1990 | 9999 |  |  | N | Distillate Fuel Oil | [14 empty] | 2.3 | 2.3355 | 2.3355 | 2.3355 | 2.3355
Memphis | 2145_G_3 | 2145 | G | 3 |  | Combustion Turbine | IC Engine | MIS_MO | Missouri | 29 | Scotland | 199 | 29199 | 0.2 | 18465 | 1945 | 9999 |  |  | N | Distillate Fuel Oil | [14 empty] | 2.3 | 2.3355 | 2.3355 | 2.3355 | 2.3355
Memphis | 2145_G_6 | 2145 | G | 6 |  | Combustion Turbine | IC Engine | MIS_MO | Missouri | 29 | Scotland | 199 | 29199 | 0.9 | 14684 | 1957 | 9999 |  |  | N | Distillate Fuel Oil | [14 empty] | 2.3 | 2.3355 | 2.3355 | 2.3355 | 2.3355
Memphis | 2145_G_7 | 2145 | G | 7 |  | Combustion Turbine | IC Engine | MIS_MO | Missouri | 29 | Scotland | 199 | 29199 | 1.1 | 15007 | 1960 | 9999 |  |  | N | Distillate Fuel Oil | [14 empty] | 2.3 | 2.3355 | 2.3355 | 2.3355 | 2.3355
Memphis | 2145_G_8 | 2145 | G | 8 |  | Combustion Turbine | IC Engine | MIS_MO | Missouri | 29 | Scotland | 199 | 29199 | 1.3 | 13407 | 1966 | 9999 |  |  | N | Natural Gas, Distillate Fuel Oil | [14 empty] | 2.3 | 2.3355 | 2.3355 | 2.3355 | 2.3355
Memphis | 2145_G_9 | 2145 | G | 9 |  | Combustion Turbine | IC Engine | MIS_MO | Missouri | 29 | Scotland | 199 | 29199 | 1.3 | 14200 | 1972 | 9999 |  |  | N | Natural Gas, Distillate Fuel Oil | [14 empty] | 2.3 | 2.3355 | 2.3355 | 2.3355 | 2.3355
Monroe | 2146_G_10 | 2146 | G | 10 |  | Combustion Turbine | IC Engine | MIS_MO | Missouri | 29 | MONROE | 137 | 29137 | 1.6 | 12023 | 1988 | 9999 |  |  | N | Distillate Fuel Oil | [14 empty] | 2.3 | 2.3355 | 2.3355 | 2.3355 | 2.3355
Monroe | 2146_G_11 | 2146 | G | 11 |  | Combustion Turbine | IC Engine | MIS_MO | Missouri | 29 | MONROE | 137 | 29137 | 1.8 | 12278 | 2003 | 9999 |  |  | N | Distillate Fuel Oil | [14 empty] | 2.3 | 2.3355 | 2.3355 | 2.3355 | 2.3355
Monroe | 2146_G_12 | 2146 | G | 12 |  | Combustion Turbine | IC Engine | MIS_MO | Missouri | 29 | MONROE | 137 | 29137 | 1.8 | 12278 | 2003 | 9999 |  |  | N | Distillate Fuel Oil | [14 empty] | 2.3 | 2.3355 | 2.3355 | 2.3355 | 2.3355
Monroe | 2146_G_2 | 2146 | G | 2 |  | Combustion Turbine | IC Engine | MIS_MO | Missouri | 29 | MONROE | 137 | 29137 | 1.3 | 12277 | 1955 | 9999 |  |  | N | Natural Gas, Distillate Fuel Oil | [14 empty] | 2.3 | 2.3355 | 2.3355 | 2.3355 | 2.3355
Monroe | 2146_G_3 | 2146 | G | 3 |  | Combustion Turbine | IC Engine | MIS_MO | Missouri | 29 | MONROE | 137 | 29137 | 1.1 | 12187 | 1964 | 9999 |  |  | N | Natural Gas, Distillate Fuel Oil | [14 empty] | 2.3 | 2.0543 | 2.0543 | 2.0543 | 2.0543
Monroe | 2146_G_4 | 2146 | G | 4 |  | Combustion Turbine | IC Engine | MIS_MO | Missouri | 29 | MONROE | 137 | 29137 | 1.1 | 12187 | 1958 | 9999 |  |  | N | Natural Gas, Distillate Fuel Oil | [14 empty] | 2.3 | 2.0543 | 2.0543 | 2.0543 | 2.0543
Monroe | 2146_G_5 | 2146 | G | 5 |  | Combustion Turbine | IC Engine | MIS_MO | Missouri | 29 | MONROE | 137 | 29137 | 1.6 | 12023 | 1985 | 9999 |  |  | N | Distillate Fuel Oil | [14 empty] | 2.3 | 2.3355 | 2.3355 | 2.3355 | 2.3355
Monroe | 2146_G_6 | 2146 | G | 6 |  | Combustion Turbine | IC Engine | MIS_MO | Missouri | 29 | MONROE | 137 | 29137 | 2 | 12072 | 1971 | 9999 |  |  | N | Natural Gas, Distillate Fuel Oil | [14 empty] | 2.3 | 2.0543 | 2.0543 | 2.0543 | 2.0543
Monroe | 2146_G_7 | 2146 | G | 7 |  | Combustion Turbine | IC Engine | MIS_MO | Missouri | 29 | MONROE | 137 | 29137 | 2.2 | 12505 | 1973 | 9999 |  |  | N | Natural Gas, Distillate Fuel Oil | [14 empty] | 2.3 | 2.0543 | 2.0543 | 2.0543 | 2.0543
Monroe | 2146_G_8 | 2146 | G | 8 |  | Combustion Turbine | IC Engine | MIS_MO | Missouri | 29 | MONROE | 137 | 29137 | 1.6 | 12023 | 1988 | 9999 |  |  | N | Distillate Fuel Oil | [14 empty] | 2.3 | 2.3355 | 2.3355 | 2.3355 | 2.3355
Monroe | 2146_G_9 | 2146 | G | 9 |  | Combustion Turbine | IC Engine | MIS_MO | Missouri | 29 | MONROE | 137 | 29137 | 1.6 | 12023 | 1988 | 9999 |  |  | N | Distillate Fuel Oil | [14 empty] | 2.3 | 2.3355 | 2.3355 | 2.3355 | 2.3355
Odessa | 2148_G_2 | 2148 | G | 2 |  | Combustion Turbine | IC Engine | SPP_N | Missouri | 29 | Lafayette | 107 | 29107 | 0.2 | 10834 | 1939 | 9999 |  |  | N | Distillate Fuel Oil | [14 empty] | 2.3 | 2.3355 | 2.3355 | 2.3355 | 2.3355
Odessa | 2148_G_3 | 2148 | G | 3 |  | Combustion Turbine | IC Engine | SPP_N | Missouri | 29 | Lafayette | 107 | 29107 | 1.8 | 10767 | 1965 | 9999 |  |  | N | Natural Gas, Distillate Fuel Oil | [14 empty] | 2.3 | 2.3355 | 2.3355 | 2.3355 | 2.3355
Odessa | 2148_G_5 | 2148 | G | 5 |  | Combustion Turbine | IC Engine | SPP_N | Missouri | 29 | Lafayette | 107 | 29107 | 1 | 10797 | 1957 | 9999 |  |  | N | Natural Gas, Distillate Fuel Oil | [14 empty] | 2.3 | 2.3355 | 2.3355 | 2.3355 | 2.3355
Odessa | 2148_G_6 | 2148 | G | 6 |  | Combustion Turbine | IC Engine | SPP_N | Missouri | 29 | Lafayette | 107 | 29107 | 2.7 | 10766 | 1981 | 9999 |  |  | N | Natural Gas, Distillate Fuel Oil | [14 empty] | 2.3 | 2.3355 | 2.3355 | 2.3355 | 2.3355
Odessa | 2148_G_IC4 | 2148 | G | IC4 |  | Combustion Turbine | IC Engine | SPP_N | Missouri | 29 | Lafayette | 107 | 29107 | 0.8 | 10803 | 1986 | 9999 |  |  | N | Natural Gas, Distillate Fuel Oil | [14 empty] | 2.3 | 2.3355 | 2.3355 | 2.3355 | 2.3355
Owensville | 2149_G_3A | 2149 | G | 3A |  | Combustion Turbine | IC Engine | MIS_MO | Missouri | 29 | Gasconade | 73 | 29073 | 1.8 | 10745 | 1998 | 9999 |  |  | N | Distillate Fuel Oil | [14 empty] | 2.3 | 2.3355 | 2.3355 | 2.3355 | 2.3355
Owensville | 2149_G_4A | 2149 | G | 4A |  | Combustion Turbine | IC Engine | MIS_MO | Missouri | 29 | Gasconade | 73 | 29073 | 1.3 | 10745 | 1989 | 9999 |  |  | N | Distillate Fuel Oil | [14 empty] | 2.3 | 2.3355 | 2.3355 | 2.3355 | 2.3355
Owensville | 2149_G_4B | 2149 | G | 4B |  | Combustion Turbine | IC Engine | MIS_MO | Missouri | 29 | Gasconade | 73 | 29073 | 1.8 | 10745 | 1998 | 9999 |  |  | N | Distillate Fuel Oil | [14 empty] | 2.3 | 2.3355 | 2.3355 | 2.3355 | 2.3355
Owensville | 2149_G_5 | 2149 | G | 5 |  | Combustion Turbine | IC Engine | MIS_MO | Missouri | 29 | Gasconade | 73 | 29073 | 1.3 | 10745 | 1966 | 9999 |  |  | N | Distillate Fuel Oil | [14 empty] | 2.3 | 2.3355 | 2.3355 | 2.3355 | 2.3355
Owensville | 2149_G_6 | 2149 | G | 6 |  | Combustion Turbine | IC Engine | MIS_MO | Missouri | 29 | Gasconade | 73 | 29073 | 1.8 | 10745 | 1999 | 9999 |  |  | N | Distillate Fuel Oil | [14 empty] | 2.3 | 2.3355 | 2.3355 | 2.3355 | 2.3355
Owensville | 2149_G_6A | 2149 | G | 6A |  | Combustion Turbine | IC Engine | MIS_MO | Missouri | 29 | Gasconade | 73 | 29073 | 1.8 | 10745 | 1999 | 9999 |  |  | N | Distillate Fuel Oil | [14 empty] | 2.3 | 2.3355 | 2.3355 | 2.3355 | 2.3355
Angels | 215_G_1 | 215 | G | 1 |  | Hydro |  | WEC_CALN | California | 6 | Calaveras | 9 | 06009 | 1 | 0 | 1940 | 9999 |  |  | N | Hydro | [15 empty] | 0 | 0 | 0 | 0
Palmyra Municipal | 2150_G_2 | 2150 | G | 2 |  | Combustion Turbine | IC Engine | MIS_MO | Missouri | 29 | Marion | 127 | 29127 | 0.4 | 25000 | 1953 | 9999 |  |  | N | Natural Gas, Distillate Fuel Oil | [14 empty] | 2.3 | 2.3355 | 2.3355 | 2.3355 | 2.3355
Palmyra Municipal | 2150_G_3 | 2150 | G | 3 |  | Combustion Turbine | IC Engine | MIS_MO | Missouri | 29 | Marion | 127 | 29127 | 1.2 | 25000 | 1966 | 9999 |  |  | N | Natural Gas, Distillate Fuel Oil | [14 empty] | 2.3 | 2.3355 | 2.3355 | 2.3355 | 2.3355
Palmyra Municipal | 2150_G_4 | 2150 | G | 4 |  | Combustion Turbine | IC Engine | MIS_MO | Missouri | 29 | Marion | 127 | 29127 | 0.7 | 25000 | 1959 | 9999 |  |  | N | Natural Gas, Distillate Fuel Oil | [14 empty] | 2.3 | 2.3355 | 2.3355 | 2.3355 | 2.3355
Palmyra Municipal | 2150_G_6 | 2150 | G | 6 |  | Combustion Turbine | IC Engine | MIS_MO | Missouri | 29 | Marion | 127 | 29127 | 2 | 25000 | 1971 | 9999 |  |  | N | Natural Gas, Distillate Fuel Oil | [14 empty] | 2.3 | 2.3355 | 2.3355 | 2.3355 | 2.3355
Palmyra Municipal | 2150_G_IC7 | 2150 | G | IC7 |  | Combustion Turbine | IC Engine | MIS_MO | Missouri | 29 | Marion | 127 | 29127 | 1.7 | 25000 | 1985 | 9999 |  |  | N | Natural Gas, Distillate Fuel Oil | [14 empty] | 2.3 | 2.3355 | 2.3355 | 2.3355 | 2.3355
Coleman | 2158_G_IC1 | 2158 | G | IC1 |  | Combustion Turbine | IC Engine | SPP_WEST | Missouri | 29 | SCOTT | 201 | 29201 | 2 | 11107 | 1965 | 9999 |  |  | N | Distillate Fuel Oil | [14 empty] | 2.3 | 2.3355 | 2.3355 | 2.3355 | 2.3355
Coleman | 2158_G_IC2 | 2158 | G | IC2 |  | Combustion Turbine | IC Engine | SPP_WEST | Missouri | 29 | SCOTT | 201 | 29201 | 2.3 | 10907 | 1967 | 9999 |  |  | N | Distillate Fuel Oil | [14 empty] | 2.3 | 2.3355 | 2.3355 | 2.3355 | 2.3355
James River Power Station | 2161_G_GT1 | 2161 | G | GT1 | 89860 | Combustion Turbine | Combustion Turbine | SPP_N | Missouri | 29 | Greene | 77 | 29077 | 75 | 13793 | 1989 | 9999 |  |  | N | Natural Gas, Distillate Fuel Oil |  |  |  |  | H2O | [9 empty] | 2.3 | 0.16322 | 0.16322 | 0.16322 | 0.16322
James River Power Station | 2161_G_GT2 | 2161 | G | GT2 | 1350 | Combustion Turbine | Combustion Turbine | SPP_N | Missouri | 29 | Greene | 77 | 29077 | 80 | 13793 | 1992 | 9999 |  |  | N | Natural Gas, Distillate Fuel Oil |  |  |  |  | H2O | [9 empty] | 2.3 | 0.14046 | 0.14046 | 0.14046 | 0.14046
Main Street | 2162_G_1 | 2162 | G | 1 |  | Combustion Turbine | Combustion Turbine | SPP_N | Missouri | 29 | Greene | 77 | 29077 | 12 | 19438 | 1968 | 9999 |  |  | N | Distillate Fuel Oil | [14 empty] | 8 | 1.1999 | 1.1999 | 1.1999 | 1.1999
Trenton Diesel | 2163_G_1 | 2163 | G | 1 |  | Combustion Turbine | IC Engine | MIS_MO | Missouri | 29 | Grundy | 79 | 29079 | 0.3 | 11405 | 1937 | 9999 |  |  | N | Distillate Fuel Oil | [14 empty] | 2.3 | 2.3355 | 2.3355 | 2.3355 | 2.3355
Trenton Diesel | 2163_G_2 | 2163 | G | 2 |  | Combustion Turbine | IC Engine | MIS_MO | Missouri | 29 | Grundy | 79 | 29079 | 0.3 | 11405 | 1937 | 9999 |  |  | N | Distillate Fuel Oil | [14 empty] | 2.3 | 2.3355 | 2.3355 | 2.3355 | 2.3355
Trenton Diesel | 2163_G_4 | 2163 | G | 4 |  | Combustion Turbine | IC Engine | MIS_MO | Missouri | 29 | Grundy | 79 | 29079 | 0.9 | 11223 | 1948 | 9999 |  |  | N | Distillate Fuel Oil | [14 empty] | 2.3 | 2.3355 | 2.3355 | 2.3355 | 2.3355
Trenton Diesel | 2163_G_5 | 2163 | G | 5 |  | Combustion Turbine | IC Engine | MIS_MO | Missouri | 29 | Grundy | 79 | 29079 | 1 | 10920 | 1952 | 9999 |  |  | N | Distillate Fuel Oil | [14 empty] | 2.3 | 2.3355 | 2.3355 | 2.3355 | 2.3355
Unionville City of | 2164_G_1 | 2164 | G | 1 |  | Combustion Turbine | IC Engine | SPP_N | Missouri | 29 | PUTNAM | 171 | 29171 | 0.6 | 12774 | 1970 | 9999 |  |  | N | Distillate Fuel Oil | [14 empty] | 2.3 | 2.3355 | 2.3355 | 2.3355 | 2.3355
Unionville City of | 2164_G_2 | 2164 | G | 2 |  | Combustion Turbine | IC Engine | SPP_N | Missouri | 29 | PUTNAM | 171 | 29171 | 1.7 | 12774 | 1975 | 9999 |  |  | N | Natural Gas, Distillate Fuel Oil | [14 empty] | 2.3 | 2.3355 | 2.3355 | 2.3355 | 2.3355
Unionville City of | 2164_G_3 | 2164 | G | 3 |  | Combustion Turbine | IC Engine | SPP_N | Missouri | 29 | PUTNAM | 171 | 29171 | 0.2 | 12774 | 1935 | 9999 |  |  | N | Distillate Fuel Oil | [14 empty] | 2.3 | 2.3355 | 2.3355 | 2.3355 | 2.3355
Unionville City of | 2164_G_4 | 2164 | G | 4 |  | Combustion Turbine | IC Engine | SPP_N | Missouri | 29 | PUTNAM | 171 | 29171 | 0.9 | 12774 | 1970 | 9999 |  |  | N | Distillate Fuel Oil | [14 empty] | 2.3 | 2.3355 | 2.3355 | 2.3355 | 2.3355
Unionville City of | 2164_G_5 | 2164 | G | 5 |  | Combustion Turbine | IC Engine | SPP_N | Missouri | 29 | PUTNAM | 171 | 29171 | 0.3 | 12774 | 1955 | 9999 |  |  | N | Distillate Fuel Oil | [14 empty] | 2.3 | 2.3355 | 2.3355 | 2.3355 | 2.3355
Unionville City of | 2164_G_6 | 2164 | G | 6 |  | Combustion Turbine | IC Engine | SPP_N | Missouri | 29 | PUTNAM | 171 | 29171 | 0.3 | 12774 | 1955 | 9999 |  |  | N | Distillate Fuel Oil | [14 empty] | 2.3 | 2.3355 | 2.3355 | 2.3355 | 2.3355
Unionville City of | 2164_G_7 | 2164 | G | 7 |  | Combustion Turbine | IC Engine | SPP_N | Missouri | 29 | PUTNAM | 171 | 29171 | 0.9 | 12774 | 1962 | 9999 |  |  | N | Distillate Fuel Oil | [14 empty] | 2.3 | 2.3355 | 2.3355 | 2.3355 | 2.3355
Unionville City of | 2164_G_8 | 2164 | G | 8 |  | Combustion Turbine | IC Engine | SPP_N | Missouri | 29 | PUTNAM | 171 | 29171 | 1.1 | 12774 | 1967 | 9999 |  |  | N | Natural Gas, Distillate Fuel Oil | [14 empty] | 2.3 | 2.3355 | 2.3355 | 2.3355 | 2.3355
Unionville City of | 2164_G_9 | 2164 | G | 9 |  | Combustion Turbine | IC Engine | SPP_N | Missouri | 29 | PUTNAM | 171 | 29171 | 2 | 12774 | 1994 | 9999 |  |  | N | Distillate Fuel Oil | [14 empty] | 2.3 | 2.3355 | 2.3355 | 2.3355 | 2.3355
Vandalia | 2165_G_1 | 2165 | G | 1 |  | Combustion Turbine | IC Engine | MIS_MO | Missouri | 29 | Audrain | 7 | 29007 | 1 | 12774 | 1967 | 9999 |  |  | N | Distillate Fuel Oil | [14 empty] | 2.3 | 2.3355 | 2.3355 | 2.3355 | 2.3355
Vandalia | 2165_G_10 | 2165 | G | 10 |  | Combustion Turbine | IC Engine | MIS_MO | Missouri | 29 | Audrain | 7 | 29007 | 1.1 | 10745 | 1984 | 9999 |  |  | N | Distillate Fuel Oil | [14 empty] | 2.3 | 2.3355 | 2.3355 | 2.3355 | 2.3355
Vandalia | 2165_G_11 | 2165 | G | 11 |  | Combustion Turbine | IC Engine | MIS_MO | Missouri | 29 | Audrain | 7 | 29007 | 1 | 11332 | 1993 | 9999 |  |  | N | Distillate Fuel Oil | [14 empty] | 2.3 | 2.3355 | 2.3355 | 2.3355 | 2.3355
Vandalia | 2165_G_12 | 2165 | G | 12 |  | Combustion Turbine | IC Engine | MIS_MO | Missouri | 29 | Audrain | 7 | 29007 | 1 | 11332 | 1993 | 9999 |  |  | N | Distillate Fuel Oil | [14 empty] | 2.3 | 2.3355 | 2.3355 | 2.3355 | 2.3355
Vandalia | 2165_G_4A | 2165 | G | 4A |  | Combustion Turbine | IC Engine | MIS_MO | Missouri | 29 | Audrain | 7 | 29007 | 1 | 11332 | 1996 | 9999 |  |  | N | Distillate Fuel Oil | [14 empty] | 2.3 | 2.3355 | 2.3355 | 2.3355 | 2.3355
Vandalia | 2165_G_5A | 2165 | G | 5A |  | Combustion Turbine | IC Engine | MIS_MO | Missouri | 29 | Audrain | 7 | 29007 | 1 | 11332 | 1996 | 9999 |  |  | N | Distillate Fuel Oil | [14 empty] | 2.3 | 2.3355 | 2.3355 | 2.3355 | 2.3355
Vandalia | 2165_G_8 | 2165 | G | 8 |  | Combustion Turbine | IC Engine | MIS_MO | Missouri | 29 | Audrain | 7 | 29007 | 0.8 | 12774 | 1957 | 9999 |  |  | N | Distillate Fuel Oil | [14 empty] | 2.3 | 2.3355 | 2.3355 | 2.3355 | 2.3355
Vandalia | 2165_G_9 | 2165 | G | 9 |  | Combustion Turbine | IC Engine | MIS_MO | Missouri | 29 | Audrain | 7 | 29007 | 1.1 | 10745 | 1977 | 9999 |  |  | N | Distillate Fuel Oil | [14 empty] | 2.3 | 2.3355 | 2.3355 | 2.3355 | 2.3355
Table Rock | 2166_G_1 | 2166 | G | 1 |  | Hydro |  | SPP_WEST | Missouri | 29 | Taney | 213 | 29213 | 58 | 0 | 1959 | 9999 |  |  | N | Hydro | [15 empty] | 0 | 0 | 0 | 0
Table Rock | 2166_G_2 | 2166 | G | 2 |  | Hydro |  | SPP_WEST | Missouri | 29 | Taney | 213 | 29213 | 58 | 0 | 1959 | 9999 |  |  | N | Hydro | [15 empty] | 0 | 0 | 0 | 0
Table Rock | 2166_G_3 | 2166 | G | 3 |  | Hydro |  | SPP_WEST | Missouri | 29 | Taney | 213 | 29213 | 58 | 0 | 1961 | 9999 |  |  | N | Hydro | [15 empty] | 0 | 0 | 0 | 0
Table Rock | 2166_G_4 | 2166 | G | 4 |  | Hydro |  | SPP_WEST | Missouri | 29 | Taney | 213 | 29213 | 58 | 0 | 1961 | 9999 |  |  | N | Hydro | [15 empty] | 0 | 0 | 0 | 0
Balch 1 | 217_G_1 | 217 | G | 1 |  | Hydro |  | WEC_CALN | California | 6 | Fresno | 19 | 06019 | 31 | 0 | 1927 | 9999 |  |  | N | Hydro | [15 empty] | 0 | 0 | 0 | 0
Glendive GT | 2176_G_GT1 | 2176 | G | GT1 |  | Combustion Turbine | Combustion Turbine | MIS_MAPP | Montana | 30 | Dawson | 21 | 30021 | 35 | 17649 | 1979 | 9999 |  |  | N | Natural Gas, Distillate Fuel Oil | [14 empty] | 1 | 0.47776 | 0.47776 | 0.47776 | 0.47776
Glendive GT | 2176_G_GT-2 | 2176 | G | GT-2 | 1363 | Combustion Turbine | Combustion Turbine | MIS_MAPP | Montana | 30 | Dawson | 21 | 30021 | 40 | 17658 | 2003 | 9999 |  |  | N | Natural Gas, Distillate Fuel Oil | [14 empty] | 1 | 0.079136 | 0.079136 | 0.079136 | 0.079136
Glendive GT | 2176_G_IC1 | 2176 | G | IC1 |  | Combustion Turbine | IC Engine | MIS_MAPP | Montana | 30 | Dawson | 21 | 30021 | 2 | 10745 | 2005 | 9999 |  |  | N | Distillate Fuel Oil | [14 empty] | 1 | 2.3355 | 2.3355 | 2.3355 | 2.3355
Miles City GT | 2177_G_1 | 2177 | G | 1 |  | Combustion Turbine | Combustion Turbine | MIS_MAPP | Montana | 30 | Custer | 17 | 30017 | 23.8 | 20581 | 1972 | 9999 |  |  | N | Natural Gas, Distillate Fuel Oil | [14 empty] | 1 | 0.47776 | 0.47776 | 0.47776 | 0.47776
Balch 2 | 218_G_2 | 218 | G | 2 |  | Hydro |  | WEC_CALN | California | 6 | Fresno | 19 | 06019 | 52 | 0 | 1958 | 9999 |  |  | N | Hydro | [15 empty] | 0 | 0 | 0 | 0
Balch 2 | 218_G_3 | 218 | G | 3 |  | Hydro |  | WEC_CALN | California | 6 | Fresno | 19 | 06019 | 55 | 0 | 1958 | 9999 |  |  | N | Hydro | [15 empty] | 0 | 0 | 0 | 0
Black Eagle | 2181_G_BLA1 | 2181 | G | BLA1 |  | Hydro |  | WECC_MT | Montana | 30 | Cascade | 13 | 30013 | 7 | 0 | 1927 | 9999 |  |  | N | Hydro | [15 empty] | 0 | 0 | 0 | 0
Black Eagle | 2181_G_BLA2 | 2181 | G | BLA2 |  | Hydro |  | WECC_MT | Montana | 30 | Cascade | 13 | 30013 | 7 | 0 | 1927 | 9999 |  |  | N | Hydro | [15 empty] | 0 | 0 | 0 | 0
Black Eagle | 2181_G_BLA3 | 2181 | G | BLA3 |  | Hydro |  | WECC_MT | Montana | 30 | Cascade | 13 | 30013 | 7 | 0 | 1927 | 9999 |  |  | N | Hydro | [15 empty] | 0 | 0 | 0 | 0
Cochrane | 2182_G_COC1 | 2182 | G | COC1 |  | Hydro |  | WECC_MT | Montana | 30 | CASCADE | 13 | 30013 | 32 | 0 | 1958 | 9999 |  |  | N | Hydro | [15 empty] | 0 | 0 | 0 | 0
Cochrane | 2182_G_COC2 | 2182 | G | COC2 |  | Hydro |  | WECC_MT | Montana | 30 | CASCADE | 13 | 30013 | 32 | 0 | 1958 | 9999 |  |  | N | Hydro | [15 empty] | 0 | 0 | 0 | 0
Hauser | 2185_G_HAU1 | 2185 | G | HAU1 |  | Hydro |  | WECC_MT | Montana | 30 | Cascade | 13 | 30013 | 3 | 0 | 1911 | 9999 |  |  | N | Hydro | [15 empty] | 0 | 0 | 0 | 0
Hauser | 2185_G_HAU2 | 2185 | G | HAU2 |  | Hydro |  | WECC_MT | Montana | 30 | Cascade | 13 | 30013 | 3 | 0 | 1911 | 9999 |  |  | N | Hydro | [15 empty] | 0 | 0 | 0 | 0
Hauser | 2185_G_HAU3 | 2185 | G | HAU3 |  | Hydro |  | WECC_MT | Montana | 30 | Cascade | 13 | 30013 | 3 | 0 | 1911 | 9999 |  |  | N | Hydro | [15 empty] | 0 | 0 | 0 | 0
Hauser | 2185_G_HAU4 | 2185 | G | HAU4 |  | Hydro |  | WECC_MT | Montana | 30 | Cascade | 13 | 30013 | 3 | 0 | 1911 | 9999 |  |  | N | Hydro | [15 empty] | 0 | 0 | 0 | 0
Hauser | 2185_G_HAU5 | 2185 | G | HAU5 |  | Hydro |  | WECC_MT | Montana | 30 | Cascade | 13 | 30013 | 3 | 0 | 1911 | 9999 |  |  | N | Hydro | [15 empty] | 0 | 0 | 0 | 0
Hauser | 2185_G_HAU6 | 2185 | G | HAU6 |  | Hydro |  | WECC_MT | Montana | 30 | Cascade | 13 | 30013 | 4 | 0 | 1915 | 9999 |  |  | N | Hydro | [15 empty] | 0 | 0 | 0 | 0
Holter | 2186_G_HOL1 | 2186 | G | HOL1 |  | Hydro |  | WECC_MT | Montana | 30 | Cascade | 13 | 30013 | 12 | 0 | 1918 | 9999 |  |  | N | Hydro | [15 empty] | 0 | 0 | 0 | 0
Holter | 2186_G_HOL2 | 2186 | G | HOL2 |  | Hydro |  | WECC_MT | Montana | 30 | Cascade | 13 | 30013 | 12 | 0 | 1918 | 9999 |  |  | N | Hydro | [15 empty] | 0 | 0 | 0 | 0
Holter | 2186_G_HOL3 | 2186 | G | HOL3 |  | Hydro |  | WECC_MT | Montana | 30 | Cascade | 13 | 30013 | 12 | 0 | 1918 | 9999 |  |  | N | Hydro | [15 empty] | 0 | 0 | 0 | 0
Holter | 2186_G_HOL4 | 2186 | G | HOL4 |  | Hydro |  | WECC_MT | Montana | 30 | Cascade | 13 | 30013 | 12 | 0 | 1918 | 9999 |  |  | N | Hydro | [15 empty] | 0 | 0 | 0 | 0
Kerr | 2188_G_KER1 | 2188 | G | KER1 |  | Hydro |  | WECC_MT | Montana | 30 | Lake | 47 | 30047 | 62 | 0 | 1938 | 9999 |  |  | N | Hydro | [15 empty] | 0 | 0 | 0 | 0
Kerr | 2188_G_KER2 | 2188 | G | KER2 |  | Hydro |  | WECC_MT | Montana | 30 | Lake | 47 | 30047 | 62 | 0 | 1949 | 9999 |  |  | N | Hydro | [15 empty] | 0 | 0 | 0 | 0
Kerr | 2188_G_KER3 | 2188 | G | KER3 |  | Hydro |  | WECC_MT | Montana | 30 | Lake | 47 | 30047 | 82 | 0 | 1954 | 9999 |  |  | N | Hydro | [15 empty] | 0 | 0 | 0 | 0
Belden | 219_G_1 | 219 | G | 1 |  | Hydro |  | WEC_CALN | California | 6 | Plumas | 63 | 06063 | 116 | 0 | 1969 | 9999 |  |  | N | Hydro | [15 empty] | 0 | 0 | 0 | 0
Morony | 2191_G_MOR1 | 2191 | G | MOR1 |  | Hydro |  | WECC_MT | Montana | 30 | Cascade | 13 | 30013 | 24 | 0 | 1930 | 9999 |  |  | N | Hydro | [15 empty] | 0 | 0 | 0 | 0
Morony | 2191_G_MOR2 | 2191 | G | MOR2 |  | Hydro |  | WECC_MT | Montana | 30 | Cascade | 13 | 30013 | 24 | 0 | 1930 | 9999 |  |  | N | Hydro | [15 empty] | 0 | 0 | 0 | 0
Mystic | 2192_G_MYS1 | 2192 | G | MYS1 |  | Hydro |  | WECC_MT | Montana | 30 | Stillwater | 95 | 30095 | 6 | 0 | 1925 | 9999 |  |  | N | Hydro | [15 empty] | 0 | 0 | 0 | 0
Mystic | 2192_G_MYS2 | 2192 | G | MYS2 |  | Hydro |  | WECC_MT | Montana | 30 | Stillwater | 95 | 30095 | 6 | 0 | 1925 | 9999 |  |  | N | Hydro | [15 empty] | 0 | 0 | 0 | 0
Ryan | 2194_G_RYA1 | 2194 | G | RYA1 |  | Hydro |  | WECC_MT | Montana | 30 | Cascade | 13 | 30013 | 10 | 0 | 1915 | 9999 |  |  | N | Hydro | [15 empty] | 0 | 0 | 0 | 0
Ryan | 2194_G_RYA2 | 2194 | G | RYA2 |  | Hydro |  | WECC_MT | Montana | 30 | Cascade | 13 | 30013 | 10 | 0 | 1915 | 9999 |  |  | N | Hydro | [15 empty] | 0 | 0 | 0 | 0
Ryan | 2194_G_RYA3 | 2194 | G | RYA3 |  | Hydro |  | WECC_MT | Montana | 30 | Cascade | 13 | 30013 | 10 | 0 | 1915 | 9999 |  |  | N | Hydro | [15 empty] | 0 | 0 | 0 | 0
Ryan | 2194_G_RYA4 | 2194 | G | RYA4 |  | Hydro |  | WECC_MT | Montana | 30 | Cascade | 13 | 30013 | 10 | 0 | 1915 | 9999 |  |  | N | Hydro | [15 empty] | 0 | 0 | 0 | 0
Ryan | 2194_G_RYA5 | 2194 | G | RYA5 |  | Hydro |  | WECC_MT | Montana | 30 | Cascade | 13 | 30013 | 10 | 0 | 1916 | 9999 |  |  | N | Hydro | [15 empty] | 0 | 0 | 0 | 0
Ryan | 2194_G_RYA6 | 2194 | G | RYA6 |  | Hydro |  | WECC_MT | Montana | 30 | Cascade | 13 | 30013 | 10 | 0 | 1916 | 9999 |  |  | N | Hydro | [15 empty] | 0 | 0 | 0 | 0
Thompson Falls | 2195_G_TF1 | 2195 | G | TF1 |  | Hydro |  | WECC_MT | Montana | 30 | Sanders | 89 | 30089 | 7 | 0 | 1917 | 9999 |  |  | N | Hydro | [15 empty] | 0 | 0 | 0 | 0
Thompson Falls | 2195_G_TF2 | 2195 | G | TF2 |  | Hydro |  | WECC_MT | Montana | 30 | Sanders | 89 | 30089 | 6 | 0 | 1917 | 9999 |  |  | N | Hydro | [15 empty] | 0 | 0 | 0 | 0
Thompson Falls | 2195_G_TF3 | 2195 | G | TF3 |  | Hydro |  | WECC_MT | Montana | 30 | Sanders | 89 | 30089 | 7 | 0 | 1916 | 9999 |  |  | N | Hydro | [15 empty] | 0 | 0 | 0 | 0
Thompson Falls | 2195_G_TF4 | 2195 | G | TF4 |  | Hydro |  | WECC_MT | Montana | 30 | Sanders | 89 | 30089 | 6 | 0 | 1916 | 9999 |  |  | N | Hydro | [15 empty] | 0 | 0 | 0 | 0
Thompson Falls | 2195_G_TF5 | 2195 | G | TF5 |  | Hydro |  | WECC_MT | Montana | 30 | Sanders | 89 | 30089 | 6 | 0 | 1915 | 9999 |  |  | N | Hydro | [15 empty] | 0 | 0 | 0 | 0
Thompson Falls | 2195_G_TF6 | 2195 | G | TF6 |  | Hydro |  | WECC_MT | Montana | 30 | Sanders | 89 | 30089 | 6 | 0 | 1915 | 9999 |  |  | N | Hydro | [15 empty] | 0 | 0 | 0 | 0
Thompson Falls | 2195_G_TF7 | 2195 | G | TF7 |  | Hydro |  | WECC_MT | Montana | 30 | Sanders | 89 | 30089 | 56 | 0 | 1915 | 9999 |  |  | N | Hydro | [15 empty] | 0 | 0 | 0 | 0
Old Faithful | 2196_G_1 | 2196 | G | 1 |  | Combustion Turbine | IC Engine | WECC_WY | Wyoming | 56 | Teton | 39 | 56039 | 1 | 10745 | 1979 | 9999 |  |  | N | Distillate Fuel Oil | [14 empty] | 0.8 | 2.3355 | 2.3355 | 2.3355 | 2.3355
Old Faithful | 2196_G_2 | 2196 | G | 2 |  | Combustion Turbine | IC Engine | WECC_WY | Wyoming | 56 | Teton | 39 | 56039 | 1 | 10745 | 1979 | 9999 |  |  | N | Distillate Fuel Oil | [14 empty] | 0.8 | 2.3355 | 2.3355 | 2.3355 | 2.3355
Noxon Rapids | 2199_G_1 | 2199 | G | 1 |  | Hydro |  | WECC_MT | Montana | 30 | Sanders | 89 | 30089 | 113 | 0 | 1959 | 9999 |  |  | N | Hydro | [15 empty] | 0 | 0 | 0 | 0
Noxon Rapids | 2199_G_2 | 2199 | G | 2 |  | Hydro |  | WECC_MT | Montana | 30 | Sanders | 89 | 30089 | 128 | 0 | 1959 | 9999 |  |  | N | Hydro | [15 empty] | 0 | 0 | 0 | 0
Noxon Rapids | 2199_G_3 | 2199 | G | 3 |  | Hydro |  | WECC_MT | Montana | 30 | Sanders | 89 | 30089 | 113 | 0 | 1959 | 9999 |  |  | N | Hydro | [15 empty] | 0 | 0 | 0 | 0
Noxon Rapids | 2199_G_4 | 2199 | G | 4 |  | Hydro |  | WECC_MT | Montana | 30 | Sanders | 89 | 30089 | 127 | 0 | 1960 | 9999 |  |  | N | Hydro | [15 empty] | 0 | 0 | 0 | 0
Noxon Rapids | 2199_G_5 | 2199 | G | 5 |  | Hydro |  | WECC_MT | Montana | 30 | Sanders | 89 | 30089 | 128 | 0 | 1977 | 9999 |  |  | N | Hydro | [15 empty] | 0 | 0 | 0 | 0
Bucks Creek | 220_G_H1 | 220 | G | H1 |  | Hydro |  | WEC_CALN | California | 6 | Plumas | 63 | 06063 | 29 | 0 | 1928 | 9999 |  |  | N | Hydro | [15 empty] | 0 | 0 | 0 | 0
Bucks Creek | 220_G_H2 | 220 | G | H2 |  | Hydro |  | WEC_CALN | California | 6 | Plumas | 63 | 06063 | 25 | 0 | 1928 | 9999 |  |  | N | Hydro | [15 empty] | 0 | 0 | 0 | 0
Hungry Horse | 2203_G_1 | 2203 | G | 1 |  | Hydro |  | WECC_MT | Montana | 30 | Flathead | 29 | 30029 | 107 | 0 | 1952 | 9999 |  |  | N | Hydro | [15 empty] | 0 | 0 | 0 | 0
Hungry Horse | 2203_G_2 | 2203 | G | 2 |  | Hydro |  | WECC_MT | Montana | 30 | Flathead | 29 | 30029 | 107 | 0 | 1952 | 9999 |  |  | N | Hydro | [15 empty] | 0 | 0 | 0 | 0
Hungry Horse | 2203_G_3 | 2203 | G | 3 |  | Hydro |  | WECC_MT | Montana | 30 | Flathead | 29 | 30029 | 107 | 0 | 1953 | 9999 |  |  | N | Hydro | [15 empty] | 0 | 0 | 0 | 0
Hungry Horse | 2203_G_4 | 2203 | G | 4 |  | Hydro |  | WECC_MT | Montana | 30 | Flathead | 29 | 30029 | 107 | 0 | 1953 | 9999 |  |  | N | Hydro | [15 empty] | 0 | 0 | 0 | 0
Yellowtail | 2204_G_1 | 2204 | G | 1 |  | Hydro |  | WECC_MT | Montana | 30 | Big Horn | 3 | 30003 | 72 | 0 | 1966 | 9999 |  |  | N | Hydro | [15 empty] | 0 | 0 | 0 | 0
Yellowtail | 2204_G_2 | 2204 | G | 2 |  | Hydro |  | WECC_MT | Montana | 30 | Big Horn | 3 | 30003 | 72 | 0 | 1966 | 9999 |  |  | N | Hydro | [15 empty] | 0 | 0 | 0 | 0
Yellowtail | 2204_G_3 | 2204 | G | 3 |  | Hydro |  | WECC_MT | Montana | 30 | Big Horn | 3 | 30003 | 72 | 0 | 1966 | 9999 |  |  | N | Hydro | [15 empty] | 0 | 0 | 0 | 0
Yellowtail | 2204_G_4 | 2204 | G | 4 |  | Hydro |  | WECC_MT | Montana | 30 | Big Horn | 3 | 30003 | 72 | 0 | 1966 | 9999 |  |  | N | Hydro | [15 empty] | 0 | 0 | 0 | 0
Butt Valley | 221_G_1 | 221 | G | 1 |  | Hydro |  | WEC_CALN | California | 6 | Plumas | 63 | 06063 | 40 | 0 | 1958 | 9999 |  |  | N | Hydro | [15 empty] | 0 | 0 | 0 | 0
Ansley | 2214_G_2 | 2214 | G | 2 |  | Combustion Turbine | IC Engine | SPP_NEBR | Nebraska | 31 | Custer | 41 | 31041 | 0.8 | 15182 | 1976 | 9999 |  |  | N | Natural Gas, Distillate Fuel Oil | [14 empty] | 2.5 | 2.0543 | 2.0543 | 2.0543 | 2.0543
Ansley | 2214_G_3 | 2214 | G | 3 |  | Combustion Turbine | IC Engine | SPP_NEBR | Nebraska | 31 | Custer | 41 | 31041 | 0.5 | 15182 | 1969 | 9999 |  |  | N | Distillate Fuel Oil | [14 empty] | 2.5 | 2.3355 | 2.3355 | 2.3355 | 2.3355
Auburn | 2215_G_1 | 2215 | G | 1 |  | Combustion Turbine | IC Engine | SPP_NEBR | Nebraska | 31 | Nemaha | 127 | 31127 | 2.2 | 10745 | 1982 | 9999 |  |  | N | Natural Gas, Distillate Fuel Oil | [14 empty] | 2.5 | 2.0543 | 2.0543 | 2.0543 | 2.0543
Auburn | 2215_G_2 | 2215 | G | 2 |  | Combustion Turbine | IC Engine | SPP_NEBR | Nebraska | 31 | Nemaha | 127 | 31127 | 0.9 | 10745 | 1949 | 9999 |  |  | N | Natural Gas, Distillate Fuel Oil | [14 empty] | 2.5 | 2.0543 | 2.0543 | 2.0543 | 2.0543
Auburn | 2215_G_4A | 2215 | G | 4A |  | Combustion Turbine | IC Engine | SPP_NEBR | Nebraska | 31 | Nemaha | 127 | 31127 | 3.7 | 10745 | 1993 | 9999 |  |  | N | Natural Gas, Distillate Fuel Oil | [14 empty] | 2.5 | 2.0543 | 2.0543 | 2.0543 | 2.0543
Auburn | 2215_G_5 | 2215 | G | 5 |  | Combustion Turbine | IC Engine | SPP_NEBR | Nebraska | 31 | Nemaha | 127 | 31127 | 3 | 10745 | 1973 | 9999 |  |  | N | Natural Gas, Distillate Fuel Oil | [14 empty] | 2.5 | 2.0543 | 2.0543 | 2.0543 | 2.0543
Auburn | 2215_G_6 | 2215 | G | 6 |  | Combustion Turbine | IC Engine | SPP_NEBR | Nebraska | 31 | Nemaha | 127 | 31127 | 2.5 | 10745 | 1967 | 9999 |  |  | N | Natural Gas, Distillate Fuel Oil | [14 empty] | 2.5 | 2.0543 | 2.0543 | 2.0543 | 2.0543
Auburn | 2215_G_7 | 2215 | G | 7 |  | Combustion Turbine | IC Engine | SPP_NEBR | Nebraska | 31 | Nemaha | 127 | 31127 | 5.2 | 10745 | 1987 | 9999 |  |  | N | Natural Gas, Distillate Fuel Oil | [14 empty] | 2.5 | 2.0543 | 2.0543 | 2.0543 | 2.0543
Arnold | 2216_G_1 | 2216 | G | 1 |  | Combustion Turbine | IC Engine | SPP_NEBR | Nebraska | 31 | CUSTER | 41 | 31041 | 0.5 | 10955 | 1960 | 9999 |  |  | N | Distillate Fuel Oil | [14 empty] | 2.5 | 2.3355 | 2.3355 | 2.3355 | 2.3355
Arnold | 2216_G_2A | 2216 | G | 2A |  | Combustion Turbine | IC Engine | SPP_NEBR | Nebraska | 31 | CUSTER | 41 | 31041 | 0.1 | 12774 | 1937 | 9999 |  |  | N | Distillate Fuel Oil | [15 empty] | 2.3355 | 2.3355 | 2.3355 | 2.3355
Arnold | 2216_G_3 | 2216 | G | 3 |  | Combustion Turbine | IC Engine | SPP_NEBR | Nebraska | 31 | CUSTER | 41 | 31041 | 0.2 | 11301 | 1942 | 9999 |  |  | N | Distillate Fuel Oil | [14 empty] | 2.5 | 2.3355 | 2.3355 | 2.3355 | 2.3355
Arnold | 2216_G_4 | 2216 | G | 4 |  | Combustion Turbine | IC Engine | SPP_NEBR | Nebraska | 31 | CUSTER | 41 | 31041 | 0.2 | 11301 | 1946 | 9999 |  |  | N | Distillate Fuel Oil | [14 empty] | 2.5 | 2.3355 | 2.3355 | 2.3355 | 2.3355
Beaver City | 2217_G_1 | 2217 | G | 1 |  | Combustion Turbine | IC Engine | SPP_NEBR | Nebraska | 31 | Furnas | 65 | 31065 | 0.4 | 21987 | 1957 | 9999 |  |  | N | Natural Gas, Distillate Fuel Oil | [14 empty] | 2.5 | 2.3355 | 2.3355 | 2.3355 | 2.3355
Beaver City | 2217_G_2 | 2217 | G | 2 |  | Combustion Turbine | IC Engine | SPP_NEBR | Nebraska | 31 | Furnas | 65 | 31065 | 0.3 | 18000 | 1963 | 9999 |  |  | N | Natural Gas, Distillate Fuel Oil | [14 empty] | 2.5 | 2.0543 | 2.0543 | 2.0543 | 2.0543
Beaver City | 2217_G_3 | 2217 | G | 3 |  | Combustion Turbine | IC Engine | SPP_NEBR | Nebraska | 31 | Furnas | 65 | 31065 | 0.2 | 20033 | 1947 | 9999 |  |  | N | Distillate Fuel Oil | [14 empty] | 2.5 | 2.3355 | 2.3355 | 2.3355 | 2.3355
Beaver City | 2217_G_4 | 2217 | G | 4 |  | Combustion Turbine | IC Engine | SPP_NEBR | Nebraska | 31 | Furnas | 65 | 31065 | 0.8 | 18000 | 1967 | 9999 |  |  | N | Natural Gas, Distillate Fuel Oil | [14 empty] | 2.5 | 2.0543 | 2.0543 | 2.0543 | 2.0543
Caribou 1 | 222_G_1 | 222 | G | 1 |  | Hydro |  | WEC_CALN | California | 6 | Plumas | 63 | 06063 | 24 | 0 | 1921 | 9999 |  |  | N | Hydro | [15 empty] | 0 | 0 | 0 | 0
Caribou 1 | 222_G_2 | 222 | G | 2 |  | Hydro |  | WEC_CALN | California | 6 | Plumas | 63 | 06063 | 28 | 0 | 1921 | 9999 |  |  | N | Hydro | [15 empty] | 0 | 0 | 0 | 0
Caribou 1 | 222_G_3 | 222 | G | 3 |  | Hydro |  | WEC_CALN | California | 6 | Plumas | 63 | 06063 | 23.9 | 0 | 1924 | 9999 |  |  | N | Hydro | [15 empty] | 0 | 0 | 0 | 0
Broken Bow | 2221_G_1 | 2221 | G | 1 |  | Combustion Turbine | IC Engine | SPP_NEBR | Nebraska | 31 | Custer | 41 | 31041 | 0.5 | 12518 | 1936 | 9999 |  |  | N | Distillate Fuel Oil | [14 empty] | 2.5 | 2.3355 | 2.3355 | 2.3355 | 2.3355
Broken Bow | 2221_G_2 | 2221 | G | 2 |  | Combustion Turbine | IC Engine | SPP_NEBR | Nebraska | 31 | Custer | 41 | 31041 | 3.5 | 12509 | 1970 | 9999 |  |  | N | Natural Gas, Distillate Fuel Oil | [14 empty] | 2.5 | 2.0543 | 2.0543 | 2.0543 | 2.0543
Broken Bow | 2221_G_3 | 2221 | G | 3 |  | Combustion Turbine | IC Engine | SPP_NEBR | Nebraska | 31 | Custer | 41 | 31041 | 0.7 | 12556 | 1945 | 9999 |  |  | N | Distillate Fuel Oil | [14 empty] | 2.5 | 2.3355 | 2.3355 | 2.3355 | 2.3355
Broken Bow | 2221_G_4 | 2221 | G | 4 |  | Combustion Turbine | IC Engine | SPP_NEBR | Nebraska | 31 | Custer | 41 | 31041 | 0.7 | 12556 | 1951 | 9999 |  |  | N | Natural Gas, Distillate Fuel Oil | [14 empty] | 2.5 | 2.0543 | 2.0543 | 2.0543 | 2.0543
Broken Bow | 2221_G_5 | 2221 | G | 5 |  | Combustion Turbine | IC Engine | SPP_NEBR | Nebraska | 31 | Custer | 41 | 31041 | 1 | 12529 | 1951 | 9999 |  |  | N | Natural Gas, Distillate Fuel Oil | [14 empty] | 2.5 | 2.0543 | 2.0543 | 2.0543 | 2.0543
Broken Bow | 2221_G_6 | 2221 | G | 6 |  | Combustion Turbine | IC Engine | SPP_NEBR | Nebraska | 31 | Custer | 41 | 31041 | 2 | 12502 | 1961 | 9999 |  |  | N | Natural Gas, Distillate Fuel Oil | [14 empty] | 2.5 | 2.0543 | 2.0543 | 2.0543 | 2.0543
Burwell | 2222_G_1 | 2222 | G | 1 |  | Combustion Turbine | IC Engine | SPP_NEBR | Nebraska | 31 | Garfield | 71 | 31071 | 1.4 | 12097 | 1972 | 9999 |  |  | N | Distillate Fuel Oil | [14 empty] | 2.5 | 2.3355 | 2.3355 | 2.3355 | 2.3355
Burwell | 2222_G_2 | 2222 | G | 2 |  | Combustion Turbine | IC Engine | SPP_NEBR | Nebraska | 31 | Garfield | 71 | 31071 | 1.1 | 11931 | 1968 | 9999 |  |  | N | Distillate Fuel Oil | [14 empty] | 2.5 | 2.3355 | 2.3355 | 2.3355 | 2.3355
Burwell | 2222_G_3 | 2222 | G | 3 |  | Combustion Turbine | IC Engine | SPP_NEBR | Nebraska | 31 | Garfield | 71 | 31071 | 0.9 | 11931 | 1960 | 9999 |  |  | N | Distillate Fuel Oil | [14 empty] | 2.5 | 2.3355 | 2.3355 | 2.3355 | 2.3355
Burwell | 2222_G_4 | 2222 | G | 4 |  | Combustion Turbine | IC Engine | SPP_NEBR | Nebraska | 31 | Garfield | 71 | 31071 | 0.7 | 12048 | 1955 | 9999 |  |  | N | Distillate Fuel Oil | [14 empty] | 2.5 | 2.3355 | 2.3355 | 2.3355 | 2.3355
Cambridge | 2223_G_CAT1 | 2223 | G | CAT1 |  | Combustion Turbine | IC Engine | SPP_NEBR | Nebraska | 31 | Furnas | 65 | 31065 | 2 | 24706 | 2005 | 9999 |  |  | N | Distillate Fuel Oil | [14 empty] | 2.5 | 2.3355 | 2.3355 | 2.3355 | 2.3355
Cambridge | 2223_G_CAT2 | 2223 | G | CAT2 |  | Combustion Turbine | IC Engine | SPP_NEBR | Nebraska | 31 | Furnas | 65 | 31065 | 2 | 12882 | 2005 | 9999 |  |  | N | Distillate Fuel Oil | [14 empty] | 2.5 | 2.3355 | 2.3355 | 2.3355 | 2.3355
Campbell Village | 2225_G_1 | 2225 | G | 1 |  | Combustion Turbine | IC Engine | SPP_NEBR | Nebraska | 31 | Franklin | 61 | 31061 | 0.1 | 25000 | 1927 | 9999 |  |  | N | Distillate Fuel Oil | [14 empty] | 2.5 | 2.3355 | 2.3355 | 2.3355 | 2.3355
Campbell Village | 2225_G_2 | 2225 | G | 2 |  | Combustion Turbine | IC Engine | SPP_NEBR | Nebraska | 31 | Franklin | 61 | 31061 | 0.1 | 25000 | 1937 | 9999 |  |  | N | Distillate Fuel Oil | [14 empty] | 2.5 | 2.3355 | 2.3355 | 2.3355 | 2.3355
Campbell Village | 2225_G_3 | 2225 | G | 3 |  | Combustion Turbine | IC Engine | SPP_NEBR | Nebraska | 31 | Franklin | 61 | 31061 | 0.1 | 25000 | 1946 | 9999 |  |  | N | Distillate Fuel Oil | [14 empty] | 2.5 | 2.3355 | 2.3355 | 2.3355 | 2.3355
Campbell Village | 2225_G_IC4 | 2225 | G | IC4 |  | Combustion Turbine | IC Engine | SPP_NEBR | Nebraska | 31 | Franklin | 61 | 31061 | 1 | 25000 | 1983 | 9999 |  |  | N | Distillate Fuel Oil | [14 empty] | 2.5 | 2.3355 | 2.3355 | 2.3355 | 2.3355
Jeffrey | 2227_G_1 | 2227 | G | 1 |  | Hydro |  | SPP_NEBR | Nebraska | 31 | Lincoln | 111 | 31111 | 10.5 | 0 | 1941 | 9999 |  |  | N | Hydro | [15 empty] | 0 | 0 | 0 | 0
Jeffrey | 2227_G_2 | 2227 | G | 2 |  | Hydro |  | SPP_NEBR | Nebraska | 31 | Lincoln | 111 | 31111 | 10.5 | 0 | 1941 | 9999 |  |  | N | Hydro | [15 empty] | 0 | 0 | 0 | 0
Johnson 1 | 2228_G_1 | 2228 | G | 1 |  | Hydro |  | SPP_NEBR | Nebraska | 31 | Gosper | 73 | 31073 | 10 | 0 | 1941 | 9999 |  |  | N | Hydro | [15 empty] | 0 | 0 | 0 | 0
Johnson 1 | 2228_G_2 | 2228 | G | 2 |  | Hydro |  | SPP_NEBR | Nebraska | 31 | Gosper | 73 | 31073 | 10 | 0 | 1941 | 9999 |  |  | N | Hydro | [15 empty] | 0 | 0 | 0 | 0
Johnson 2 | 2229_G_1 | 2229 | G | 1 |  | Hydro |  | SPP_NEBR | Nebraska | 31 | Gosper | 73 | 31073 | 22.5 | 0 | 1941 | 9999 |  |  | N | Hydro | [15 empty] | 0 | 0 | 0 | 0
Caribou 2 | 223_G_4 | 223 | G | 4 |  | Hydro |  | WEC_CALN | California | 6 | Plumas | 63 | 06063 | 60 | 0 | 1958 | 9999 |  |  | N | Hydro | [15 empty] | 0 | 0 | 0 | 0
Caribou 2 | 223_G_5 | 223 | G | 5 |  | Hydro |  | WEC_CALN | California | 6 | Plumas | 63 | 06063 | 58 | 0 | 1958 | 9999 |  |  | N | Hydro | [15 empty] | 0 | 0 | 0 | 0
Chappell | 2230_G_1 | 2230 | G | 1 |  | Combustion Turbine | IC Engine | SPP_NEBR | Nebraska | 31 | Deuel | 49 | 31049 | 0.1 | 13985 | 1940 | 9999 |  |  | N | Distillate Fuel Oil | [14 empty] | 2.5 | 2.3355 | 2.3355 | 2.3355 | 2.3355
Chappell | 2230_G_5 | 2230 | G | 5 |  | Combustion Turbine | IC Engine | SPP_NEBR | Nebraska | 31 | Deuel | 49 | 31049 | 1 | 13461 | 1982 | 9999 |  |  | N | Distillate Fuel Oil | [14 empty] | 2.5 | 2.3355 | 2.3355 | 2.3355 | 2.3355
Crete | 2231_G_1 | 2231 | G | 1 |  | Combustion Turbine | IC Engine | SPP_NEBR | Nebraska | 31 | Saline | 151 | 31151 | 0.4 | 11783 | 1939 | 9999 |  |  | N | Distillate Fuel Oil | [14 empty] | 2.5 | 2.3355 | 2.3355 | 2.3355 | 2.3355
Crete | 2231_G_2 | 2231 | G | 2 |  | Combustion Turbine | IC Engine | SPP_NEBR | Nebraska | 31 | Saline | 151 | 31151 | 1.3 | 11746 | 1955 | 9999 |  |  | N | Natural Gas, Distillate Fuel Oil | [14 empty] | 2.5 | 2.0543 | 2.0543 | 2.0543 | 2.0543
Crete | 2231_G_3 | 2231 | G | 3 |  | Combustion Turbine | IC Engine | SPP_NEBR | Nebraska | 31 | Saline | 151 | 31151 | 0.8 | 11770 | 1951 | 9999 |  |  | N | Natural Gas, Distillate Fuel Oil | [14 empty] | 2.5 | 2.0543 | 2.0543 | 2.0543 | 2.0543
Crete | 2231_G_4 | 2231 | G | 4 |  | Combustion Turbine | IC Engine | SPP_NEBR | Nebraska | 31 | Saline | 151 | 31151 | 1 | 11798 | 1947 | 9999 |  |  | N | Natural Gas, Distillate Fuel Oil | [14 empty] | 2.5 | 2.0543 | 2.0543 | 2.0543 | 2.0543
Crete | 2231_G_5 | 2231 | G | 5 |  | Combustion Turbine | IC Engine | SPP_NEBR | Nebraska | 31 | Saline | 151 | 31151 | 2.4 | 11774 | 1963 | 9999 |  |  | N | Natural Gas, Distillate Fuel Oil | [14 empty] | 2.5 | 2.0543 | 2.0543 | 2.0543 | 2.0543
Crete | 2231_G_6 | 2231 | G | 6 |  | Combustion Turbine | IC Engine | SPP_NEBR | Nebraska | 31 | Saline | 151 | 31151 | 3.3 | 11762 | 1965 | 9999 |  |  | N | Natural Gas, Distillate Fuel Oil | [14 empty] | 2.5 | 2.0543 | 2.0543 | 2.0543 | 2.0543
Crete | 2231_G_7 | 2231 | G | 7 |  | Combustion Turbine | IC Engine | SPP_NEBR | Nebraska | 31 | Saline | 151 | 31151 | 6 | 11768 | 1973 | 9999 |  |  | N | Natural Gas, Distillate Fuel Oil | [14 empty] | 2.5 | 2.0543 | 2.0543 | 2.0543 | 2.0543
Curtis | 2232_G_2 | 2232 | G | 2 |  | Combustion Turbine | IC Engine | SPP_NEBR | Nebraska | 31 | FRONTIER | 63 | 31063 | 0.8 | 13996 | 1955 | 9999 |  |  | N | Natural Gas, Distillate Fuel Oil | [14 empty] | 2.5 | 2.0543 | 2.0543 | 2.0543 | 2.0543
Curtis | 2232_G_3 | 2232 | G | 3 |  | Combustion Turbine | IC Engine | SPP_NEBR | Nebraska | 31 | FRONTIER | 63 | 31063 | 1 | 13998 | 1969 | 9999 |  |  | N | Natural Gas, Distillate Fuel Oil | [14 empty] | 2.5 | 2.0543 | 2.0543 | 2.0543 | 2.0543
Curtis | 2232_G_4 | 2232 | G | 4 |  | Combustion Turbine | IC Engine | SPP_NEBR | Nebraska | 31 | FRONTIER | 63 | 31063 | 1.2 | 13959 | 1975 | 9999 |  |  | N | Natural Gas, Distillate Fuel Oil | [14 empty] | 2.5 | 2.0543 | 2.0543 | 2.0543 | 2.0543
David City | 2233_G_1 | 2233 | G | 1 |  | Combustion Turbine | IC Engine | SPP_NEBR | Nebraska | 31 | Butler | 23 | 31023 | 1.3 | 10745 | 1960 | 9999 |  |  | N | Natural Gas, Distillate Fuel Oil | [14 empty] | 2.5 | 2.0543 | 2.0543 | 2.0543 | 2.0543
David City | 2233_G_2 | 2233 | G | 2 |  | Combustion Turbine | IC Engine | SPP_NEBR | Nebraska | 31 | Butler | 23 | 31023 | 0.8 | 10745 | 1949 | 9999 |  |  | N | Distillate Fuel Oil | [14 empty] | 2.5 | 2.3355 | 2.3355 | 2.3355 | 2.3355
David City | 2233_G_3 | 2233 | G | 3 |  | Combustion Turbine | IC Engine | SPP_NEBR | Nebraska | 31 | Butler | 23 | 31023 | 0.9 | 10745 | 1955 | 9999 |  |  | N | Natural Gas, Distillate Fuel Oil | [14 empty] | 2.5 | 2.0543 | 2.0543 | 2.0543 | 2.0543
David City | 2233_G_4 | 2233 | G | 4 |  | Combustion Turbine | IC Engine | SPP_NEBR | Nebraska | 31 | Butler | 23 | 31023 | 1.8 | 10745 | 1966 | 9999 |  |  | N | Natural Gas, Distillate Fuel Oil | [14 empty] | 2.5 | 2.0543 | 2.0543 | 2.0543 | 2.0543
David City | 2233_G_5 | 2233 | G | 5 |  | Combustion Turbine | IC Engine | SPP_NEBR | Nebraska | 31 | Butler | 23 | 31023 | 1.3 | 10745 | 1996 | 9999 |  |  | N | Distillate Fuel Oil | [14 empty] | 2.5 | 2.3355 | 2.3355 | 2.3355 | 2.3355
David City | 2233_G_6 | 2233 | G | 6 |  | Combustion Turbine | IC Engine | SPP_NEBR | Nebraska | 31 | Butler | 23 | 31023 | 1.3 | 10745 | 1996 | 9999 |  |  | N | Distillate Fuel Oil | [14 empty] | 2.5 | 2.3355 | 2.3355 | 2.3355 | 2.3355
David City | 2233_G_7 | 2233 | G | 7 |  | Combustion Turbine | IC Engine | SPP_NEBR | Nebraska | 31 | Butler | 23 | 31023 | 1.3 | 10745 | 1996 | 9999 |  |  | N | Distillate Fuel Oil | [14 empty] | 2.5 | 2.3355 | 2.3355 | 2.3355 | 2.3355
Deshler | 2234_G_1A | 2234 | G | 1A |  | Combustion Turbine | IC Engine | SPP_NEBR | Nebraska | 31 | Thayer | 169 | 31169 | 0.3 | 11067 | 2001 | 9999 |  |  | N | Distillate Fuel Oil | [14 empty] | 2.5 | 2.3355 | 2.3355 | 2.3355 | 2.3355
Deshler | 2234_G_2 | 2234 | G | 2 |  | Combustion Turbine | IC Engine | SPP_NEBR | Nebraska | 31 | Thayer | 169 | 31169 | 0.2 | 10985 | 1950 | 9999 |  |  | N | Distillate Fuel Oil | [14 empty] | 2.5 | 2.3355 | 2.3355 | 2.3355 | 2.3355
Deshler | 2234_G_4 | 2234 | G | 4 |  | Combustion Turbine | IC Engine | SPP_NEBR | Nebraska | 31 | Thayer | 169 | 31169 | 0.6 | 10958 | 1956 | 9999 |  |  | N | Distillate Fuel Oil | [14 empty] | 2.5 | 2.3355 | 2.3355 | 2.3355 | 2.3355
Deshler | 2234_G_5 | 2234 | G | 5 |  | Combustion Turbine | IC Engine | SPP_NEBR | Nebraska | 31 | Thayer | 169 | 31169 | 1.1 | 10950 | 1999 | 9999 |  |  | N | Distillate Fuel Oil | [14 empty] | 2.5 | 2.3355 | 2.3355 | 2.3355 | 2.3355
Emerson | 2235_G_2 | 2235 | G | 2 |  | Combustion Turbine | IC Engine | SPP_NEBR | Nebraska | 31 | Dixon | 51 | 31051 | 1.1 | 10745 | 1968 | 9999 |  |  | N | Natural Gas, Distillate Fuel Oil | [14 empty] | 2.5 | 2.0543 | 2.0543 | 2.0543 | 2.0543
Emerson | 2235_G_3 | 2235 | G | 3 |  | Combustion Turbine | IC Engine | SPP_NEBR | Nebraska | 31 | Dixon | 51 | 31051 | 0.1 | 10745 | 1947 | 9999 |  |  | N | Distillate Fuel Oil | [14 empty] | 2.5 | 2.3355 | 2.3355 | 2.3355 | 2.3355
Emerson | 2235_G_4 | 2235 | G | 4 |  | Combustion Turbine | IC Engine | SPP_NEBR | Nebraska | 31 | Dixon | 51 | 31051 | 0.4 | 10745 | 1960 | 9999 |  |  | N | Natural Gas, Distillate Fuel Oil | [14 empty] | 2.5 | 2.0543 | 2.0543 | 2.0543 | 2.0543
Falls City | 2237_G_1 | 2237 | G | 1 |  | Combustion Turbine | IC Engine | SPP_NEBR | Nebraska | 31 | Richardson | 147 | 31147 | 0.6 | 12774 | 1930 | 9999 |  |  | N | Distillate Fuel Oil | [14 empty] | 2.5 | 2.3355 | 2.3355 | 2.3355 | 2.3355
Falls City | 2237_G_2 | 2237 | G | 2 |  | Combustion Turbine | IC Engine | SPP_NEBR | Nebraska | 31 | Richardson | 147 | 31147 | 0.9 | 12774 | 1937 | 9999 |  |  | N | Distillate Fuel Oil | [14 empty] | 2.5 | 2.3355 | 2.3355 | 2.3355 | 2.3355
Falls City | 2237_G_3 | 2237 | G | 3 |  | Combustion Turbine | IC Engine | SPP_NEBR | Nebraska | 31 | Richardson | 147 | 31147 | 2.3 | 12774 | 1965 | 9999 |  |  | N | Natural Gas, Distillate Fuel Oil | [14 empty] | 2.5 | 2.0543 | 2.0543 | 2.0543 | 2.0543
Falls City | 2237_G_4 | 2237 | G | 4 |  | Combustion Turbine | IC Engine | SPP_NEBR | Nebraska | 31 | Richardson | 147 | 31147 | 0.8 | 12774 | 1946 | 9999 |  |  | N | Natural Gas, Distillate Fuel Oil | [14 empty] | 2.5 | 2.0543 | 2.0543 | 2.0543 | 2.0543
Falls City | 2237_G_5 | 2237 | G | 5 |  | Combustion Turbine | IC Engine | SPP_NEBR | Nebraska | 31 | Richardson | 147 | 31147 | 1.4 | 12774 | 1950 | 9999 |  |  | N | Natural Gas, Distillate Fuel Oil | [14 empty] | 2.5 | 2.0543 | 2.0543 | 2.0543 | 2.0543
Falls City | 2237_G_6 | 2237 | G | 6 |  | Combustion Turbine | IC Engine | SPP_NEBR | Nebraska | 31 | Richardson | 147 | 31147 | 2 | 12774 | 1958 | 9999 |  |  | N | Natural Gas, Distillate Fuel Oil | [14 empty] | 2.5 | 2.0543 | 2.0543 | 2.0543 | 2.0543
Falls City | 2237_G_7 | 2237 | G | 7 |  | Combustion Turbine | IC Engine | SPP_NEBR | Nebraska | 31 | Richardson | 147 | 31147 | 5.9 | 12774 | 1972 | 9999 |  |  | N | Natural Gas, Distillate Fuel Oil | [14 empty] | 2.5 | 2.0543 | 2.0543 | 2.0543 | 2.0543
Falls City | 2237_G_8 | 2237 | G | 8 |  | Combustion Turbine | IC Engine | SPP_NEBR | Nebraska | 31 | Richardson | 147 | 31147 | 6 | 12774 | 1982 | 9999 |  |  | N | Natural Gas, Distillate Fuel Oil | [14 empty] | 2.5 | 2.0543 | 2.0543 | 2.0543 | 2.0543
Franklin | 2238_G_1 | 2238 | G | 1 |  | Combustion Turbine | IC Engine | SPP_NEBR | Nebraska | 31 | Franklin | 61 | 31061 | 0.6 | 15719 | 1963 | 9999 |  |  | N | Natural Gas, Distillate Fuel Oil | [14 empty] | 2.5 | 2.0543 | 2.0543 | 2.0543 | 2.0543
Franklin | 2238_G_2 | 2238 | G | 2 |  | Combustion Turbine | IC Engine | SPP_NEBR | Nebraska | 31 | Franklin | 61 | 31061 | 1.3 | 15751 | 1974 | 9999 |  |  | N | Natural Gas, Distillate Fuel Oil | [14 empty] | 2.5 | 2.0543 | 2.0543 | 2.0543 | 2.0543
Franklin | 2238_G_3 | 2238 | G | 3 |  | Combustion Turbine | IC Engine | SPP_NEBR | Nebraska | 31 | Franklin | 61 | 31061 | 1.1 | 15724 | 1969 | 9999 |  |  | N | Natural Gas, Distillate Fuel Oil | [14 empty] | 2.5 | 2.0543 | 2.0543 | 2.0543 | 2.0543
Franklin | 2238_G_4 | 2238 | G | 4 |  | Combustion Turbine | IC Engine | SPP_NEBR | Nebraska | 31 | Franklin | 61 | 31061 | 0.9 | 15801 | 1955 | 9999 |  |  | N | Natural Gas, Distillate Fuel Oil | [14 empty] | 2.5 | 2.0543 | 2.0543 | 2.0543 | 2.0543
Centerville | 224_G_1 | 224 | G | 1 |  | Hydro |  | WEC_CALN | California | 6 | Butte | 7 | 06007 | 5.5 | 0 | 1900 | 9999 |  |  | N | Hydro | [15 empty] | 0 | 0 | 0 | 0
Centerville | 224_G_2 | 224 | G | 2 |  | Hydro |  | WEC_CALN | California | 6 | Butte | 7 | 06007 | 0.9 | 0 | 1900 | 9999 |  |  | N | Hydro | [15 empty] | 0 | 0 | 0 | 0
Lon Wright | 2240_G_5OT | 2240 | G | 5OT | 9176 | Combustion Turbine | Combustion Turbine | SPP_NEBR | Nebraska | 31 | Dodge | 53 | 31053 | 40 | 25000 | 2003 | 9999 |  |  | N | Natural Gas, Distillate Fuel Oil |  |  |  |  | DLNB + H2O | [9 empty] | 2.5 | 0.69997 | 0.69997 | 0.69997 | 0.69997
C W Burdick | 2241_G_GT1 | 2241 | G | GT1 | 88133 | Combustion Turbine | Combustion Turbine | SPP_NEBR | Nebraska | 31 | Hall | 79 | 31079 | 13.6 | 17959 | 1968 | 9999 |  |  | N | Natural Gas, Distillate Fuel Oil |  |  |  |  | DLNB + H2O | [9 empty] | 2.5 | 0.031259 | 0.031259 | 0.031259 | 0.031259
C W Burdick | 2241_G_GT2 | 2241 | G | GT2 | 88133 | Combustion Turbine | Combustion Turbine | SPP_NEBR | Nebraska | 31 | Hall | 79 | 31079 | 34 | 17956 | 2003 | 9999 |  |  | N | Natural Gas, Distillate Fuel Oil |  |  |  |  | DLNB + H2O | [9 empty] | 2.5 | 0.036911 | 0.036911 | 0.036911 | 0.036911
C W Burdick | 2241_G_GT3 | 2241 | G | GT3 | 88134 | Combustion Turbine | Combustion Turbine | SPP_NEBR | Nebraska | 31 | Hall | 79 | 31079 | 34 | 17957 | 2003 | 9999 |  |  | N | Natural Gas, Distillate Fuel Oil |  |  |  |  | DLNB + H2O | [9 empty] | 2.5 | 0.0294 | 0.0294 | 0.0294 | 0.0294
Don Henry | 2243_G_1 | 2243 | G | 1 |  | Combustion Turbine | Combustion Turbine | SPP_NEBR | Nebraska | 31 | Adams | 1 | 31001 | 18 | 17662 | 1972 | 9999 |  |  | N | Natural Gas, Distillate Fuel Oil | [14 empty] | 2.5 | 0.47776 | 0.47776 | 0.47776 | 0.47776
Kimball | 2248_G_1 | 2248 | G | 1 |  | Combustion Turbine | IC Engine | WECC_WY | Nebraska | 31 | Kimball | 105 | 31105 | 0.7 | 11174 | 1956 | 9999 |  |  | N | Natural Gas, Distillate Fuel Oil | [14 empty] | 2.5 | 2.0543 | 2.0543 | 2.0543 | 2.0543
Kimball | 2248_G_2 | 2248 | G | 2 |  | Combustion Turbine | IC Engine | WECC_WY | Nebraska | 31 | Kimball | 105 | 31105 | 0.7 | 11174 | 1955 | 9999 |  |  | N | Natural Gas, Distillate Fuel Oil | [14 empty] | 2.5 | 2.0543 | 2.0543 | 2.0543 | 2.0543
Kimball | 2248_G_3 | 2248 | G | 3 |  | Combustion Turbine | IC Engine | WECC_WY | Nebraska | 31 | Kimball | 105 | 31105 | 1 | 11233 | 1959 | 9999 |  |  | N | Natural Gas, Distillate Fuel Oil | [14 empty] | 2.5 | 2.0543 | 2.0543 | 2.0543 | 2.0543
Kimball | 2248_G_4 | 2248 | G | 4 |  | Combustion Turbine | IC Engine | WECC_WY | Nebraska | 31 | Kimball | 105 | 31105 | 1 | 11233 | 1960 | 9999 |  |  | N | Natural Gas, Distillate Fuel Oil | [14 empty] | 2.5 | 2.0543 | 2.0543 | 2.0543 | 2.0543
Kimball | 2248_G_5 | 2248 | G | 5 |  | Combustion Turbine | IC Engine | WECC_WY | Nebraska | 31 | Kimball | 105 | 31105 | 0.6 | 11129 | 1944 | 9999 |  |  | N | Natural Gas, Distillate Fuel Oil | [14 empty] | 2.5 | 2.0543 | 2.0543 | 2.0543 | 2.0543
Kimball | 2248_G_6 | 2248 | G | 6 |  | Combustion Turbine | IC Engine | WECC_WY | Nebraska | 31 | Kimball | 105 | 31105 | 3.6 | 11222 | 1974 | 9999 |  |  | N | Natural Gas, Distillate Fuel Oil | [14 empty] | 2.5 | 2.0543 | 2.0543 | 2.0543 | 2.0543
Laurel | 2249_G_1 | 2249 | G | 1 |  | Combustion Turbine | IC Engine | SPP_NEBR | Nebraska | 31 | Cedar | 27 | 31027 | 1.1 | 15122 | 1974 | 9999 |  |  | N | Natural Gas, Distillate Fuel Oil | [14 empty] | 2.5 | 2.0543 | 2.0543 | 2.0543 | 2.0543
Laurel | 2249_G_2 | 2249 | G | 2 |  | Combustion Turbine | IC Engine | SPP_NEBR | Nebraska | 31 | Cedar | 27 | 31027 | 0.7 | 15123 | 1970 | 9999 |  |  | N | Natural Gas, Distillate Fuel Oil | [14 empty] | 2.5 | 2.0543 | 2.0543 | 2.0543 | 2.0543
Laurel | 2249_G_3 | 2249 | G | 3 |  | Combustion Turbine | IC Engine | SPP_NEBR | Nebraska | 31 | Cedar | 27 | 31027 | 0.5 | 15071 | 1965 | 9999 |  |  | N | Natural Gas | [14 empty] | 2.5 | 2.0543 | 2.0543 | 2.0543 | 2.0543
Laurel | 2249_G_4 | 2249 | G | 4 |  | Combustion Turbine | IC Engine | SPP_NEBR | Nebraska | 31 | Cedar | 27 | 31027 | 0.3 | 14857 | 1960 | 9999 |  |  | N | Natural Gas, Distillate Fuel Oil | [14 empty] | 2.5 | 2.0543 | 2.0543 | 2.0543 | 2.0543
Laurel | 2249_G_6 | 2249 | G | 6 |  | Combustion Turbine | IC Engine | SPP_NEBR | Nebraska | 31 | Cedar | 27 | 31027 | 0.2 | 15121 | 1956 | 9999 |  |  | N | Natural Gas, Distillate Fuel Oil | [14 empty] | 2.5 | 2.0543 | 2.0543 | 2.0543 | 2.0543
Laurel | 2249_G_7 | 2249 | G | 7 |  | Combustion Turbine | IC Engine | SPP_NEBR | Nebraska | 31 | Cedar | 27 | 31027 | 1.1 | 15098 | 1992 | 9999 |  |  | N | Natural Gas, Distillate Fuel Oil | [14 empty] | 2.5 | 2.0543 | 2.0543 | 2.0543 | 2.0543
Chili Bar | 225_G_1 | 225 | G | 1 |  | Hydro |  | WEC_CALN | California | 6 | El Dorado | 17 | 06017 | 7 | 0 | 1965 | 9999 |  |  | N | Hydro | [15 empty] | 0 | 0 | 0 | 0
J Street | 2250_G_1 | 2250 | G | 1 |  | Combustion Turbine | Combustion Turbine | SPP_NEBR | Nebraska | 31 | Lancaster | 109 | 31109 | 26 | 17750 | 1972 | 9999 |  |  | N | Natural Gas, Distillate Fuel Oil | [14 empty] | 2.5 | 0.47776 | 0.47776 | 0.47776 | 0.47776
Lyons | 2253_G_2 | 2253 | G | 2 |  | Combustion Turbine | IC Engine | SPP_NEBR | Nebraska | 31 | Burt | 21 | 31021 | 0.2 | 10745 | 1953 | 9999 |  |  | N | Distillate Fuel Oil | [14 empty] | 2.5 | 2.3355 | 2.3355 | 2.3355 | 2.3355
Lyons | 2253_G_3 | 2253 | G | 3 |  | Combustion Turbine | IC Engine | SPP_NEBR | Nebraska | 31 | Burt | 21 | 31021 | 0.3 | 11236 | 1960 | 9999 |  |  | N | Distillate Fuel Oil | [14 empty] | 2.5 | 2.3355 | 2.3355 | 2.3355 | 2.3355
Lyons | 2253_G_4A | 2253 | G | 4A |  | Combustion Turbine | IC Engine | SPP_NEBR | Nebraska | 31 | Burt | 21 | 31021 | 0.6 | 11549 | 1967 | 9999 |  |  | N | Distillate Fuel Oil | [14 empty] | 2.5 | 2.3355 | 2.3355 | 2.3355 | 2.3355
Nebraska City # 1 | 2255_G_10 | 2255 | G | 10 |  | Combustion Turbine | IC Engine | SPP_NEBR | Nebraska | 31 | Otoe | 131 | 31131 | 5.8 | 18000 | 1979 | 9999 |  |  | N | Natural Gas, Distillate Fuel Oil | [14 empty] | 2.5 | 2.0543 | 2.0543 | 2.0543 | 2.0543
Nebraska City # 1 | 2255_G_2 | 2255 | G | 2 |  | Combustion Turbine | IC Engine | SPP_NEBR | Nebraska | 31 | Otoe | 131 | 31131 | 1 | 18000 | 1953 | 9999 |  |  | N | Natural Gas, Distillate Fuel Oil | [14 empty] | 2.5 | 2.0543 | 2.0543 | 2.0543 | 2.0543
Nebraska City # 1 | 2255_G_3 | 2255 | G | 3 |  | Combustion Turbine | IC Engine | SPP_NEBR | Nebraska | 31 | Otoe | 131 | 31131 | 2 | 18000 | 1955 | 9999 |  |  | N | Natural Gas, Distillate Fuel Oil | [14 empty] | 2.5 | 2.0543 | 2.0543 | 2.0543 | 2.0543
Nebraska City # 1 | 2255_G_4 | 2255 | G | 4 |  | Combustion Turbine | IC Engine | SPP_NEBR | Nebraska | 31 | Otoe | 131 | 31131 | 2.6 | 18000 | 1957 | 9999 |  |  | N | Natural Gas, Distillate Fuel Oil | [14 empty] | 2.5 | 2.0543 | 2.0543 | 2.0543 | 2.0543
Nebraska City # 1 | 2255_G_5 | 2255 | G | 5 |  | Combustion Turbine | IC Engine | SPP_NEBR | Nebraska | 31 | Otoe | 131 | 31131 | 1.5 | 18000 | 1964 | 9999 |  |  | N | Natural Gas, Distillate Fuel Oil | [14 empty] | 2.5 | 2.0543 | 2.0543 | 2.0543 | 2.0543
Nebraska City # 1 | 2255_G_8 | 2255 | G | 8 |  | Combustion Turbine | IC Engine | SPP_NEBR | Nebraska | 31 | Otoe | 131 | 31131 | 3.9 | 18000 | 1971 | 9999 |  |  | N | Natural Gas, Distillate Fuel Oil | [14 empty] | 2.5 | 2.0543 | 2.0543 | 2.0543 | 2.0543
Nebraska City # 1 | 2255_G_9 | 2255 | G | 9 |  | Combustion Turbine | IC Engine | SPP_NEBR | Nebraska | 31 | Otoe | 131 | 31131 | 5.8 | 18000 | 1974 | 9999 |  |  | N | Natural Gas, Distillate Fuel Oil | [14 empty] | 2.5 | 2.0543 | 2.0543 | 2.0543 | 2.0543
Syracuse # 2 | 2256_G_6 | 2256 | G | 6 |  | Combustion Turbine | IC Engine | SPP_NEBR | Nebraska | 31 | Otoe | 131 | 31131 | 2 | 12774 | 1969 | 9999 |  |  | N | Natural Gas, Distillate Fuel Oil | [14 empty] | 2.5 | 2.0543 | 2.0543 | 2.0543 | 2.0543
Syracuse # 2 | 2256_G_7 | 2256 | G | 7 |  | Combustion Turbine | IC Engine | SPP_NEBR | Nebraska | 31 | Otoe | 131 | 31131 | 2 | 12774 | 1970 | 9999 |  |  | N | Natural Gas, Distillate Fuel Oil | [14 empty] | 2.5 | 2.0543 | 2.0543 | 2.0543 | 2.0543
Columbus | 2260_G_1 | 2260 | G | 1 |  | Hydro |  | SPP_NEBR | Nebraska | 31 | Platte | 141 | 31141 | 15 | 0 | 1936 | 9999 |  |  | N | Hydro | [15 empty] | 0 | 0 | 0 | 0
Columbus | 2260_G_2 | 2260 | G | 2 |  | Hydro |  | SPP_NEBR | Nebraska | 31 | Platte | 141 | 31141 | 15 | 0 | 1936 | 9999 |  |  | N | Hydro | [15 empty] | 0 | 0 | 0 | 0
Columbus | 2260_G_3 | 2260 | G | 3 |  | Hydro |  | SPP_NEBR | Nebraska | 31 | Platte | 141 | 31141 | 15 | 0 | 1936 | 9999 |  |  | N | Hydro | [15 empty] | 0 | 0 | 0 | 0
Hallam | 2265_G_1 | 2265 | G | 1 |  | Combustion Turbine | Combustion Turbine | SPP_NEBR | Nebraska | 31 | Lancaster | 109 | 31109 | 50 | 11956 | 1973 | 9999 |  |  | N | Distillate Fuel Oil | [14 empty] | 2.5 | 0.76538 | 0.76538 | 0.76538 | 0.76538
Hebron | 2266_G_1 | 2266 | G | 1 |  | Combustion Turbine | Combustion Turbine | SPP_NEBR | Nebraska | 31 | Thayer | 169 | 31169 | 51 | 15017 | 1973 | 9999 |  |  | N | Distillate Fuel Oil | [14 empty] | 2.5 | 0.74427 | 0.74427 | 0.74427 | 0.74427
Kearney | 2268_G_1 | 2268 | G | 1 |  | Hydro |  | SPP_NEBR | Nebraska | 31 | Buffalo | 19 | 31019 | 1 | 0 | 1921 | 9999 |  |  | N | Hydro | [15 empty] | 0 | 0 | 0 | 0
Coleman | 227_G_1 | 227 | G | 1 |  | Hydro |  | WEC_CALN | California | 6 | Shasta | 89 | 06089 | 13 | 0 | 1979 | 9999 |  |  | N | Hydro | [15 empty] | 0 | 0 | 0 | 0
McCook | 2271_G_1 | 2271 | G | 1 |  | Combustion Turbine | Combustion Turbine | SPP_NEBR | Nebraska | 31 | Red Willow | 145 | 31145 | 50 | 13265 | 1973 | 9999 |  |  | N | Distillate Fuel Oil | [14 empty] | 2.5 | 0.76538 | 0.76538 | 0.76538 | 0.76538
Monroe | 2273_G_1 | 2273 | G | 1 |  | Hydro |  | SPP_NEBR | Nebraska | 31 | Platte | 141 | 31141 | 0.8 | 0 | 1936 | 9999 |  |  | N | Hydro | [15 empty] | 0 | 0 | 0 | 0
Monroe | 2273_G_2 | 2273 | G | 2 |  | Hydro |  | SPP_NEBR | Nebraska | 31 | Platte | 141 | 31141 | 0.8 | 0 | 1936 | 9999 |  |  | N | Hydro | [15 empty] | 0 | 0 | 0 | 0
Monroe | 2273_G_3 | 2273 | G | 3 |  | Hydro |  | SPP_NEBR | Nebraska | 31 | Platte | 141 | 31141 | 0.9 | 0 | 1936 | 9999 |  |  | N | Hydro | [15 empty] | 0 | 0 | 0 | 0
North Platte | 2274_G_1 | 2274 | G | 1 |  | Hydro |  | SPP_NEBR | Nebraska | 31 | Lincoln | 111 | 31111 | 12 | 0 | 1935 | 9999 |  |  | N | Hydro | [15 empty] | 0 | 0 | 0 | 0
North Platte | 2274_G_2 | 2274 | G | 2 |  | Hydro |  | SPP_NEBR | Nebraska | 31 | Lincoln | 111 | 31111 | 12 | 0 | 1935 | 9999 |  |  | N | Hydro | [15 empty] | 0 | 0 | 0 | 0
Spencer | 2278_G_1 | 2278 | G | 1 |  | Hydro |  | SPP_NEBR | Nebraska | 31 | Boyd | 15 | 31015 | 1 | 0 | 1927 | 9999 |  |  | N | Hydro | [15 empty] | 0 | 0 | 0 | 0
Spencer | 2278_G_2 | 2278 | G | 2 |  | Hydro |  | SPP_NEBR | Nebraska | 31 | Boyd | 15 | 31015 | 0.8 | 0 | 1952 | 9999 |  |  | N | Hydro | [15 empty] | 0 | 0 | 0 | 0
Mullen | 2280_G_3 | 2280 | G | 3 |  | Combustion Turbine | IC Engine | SPP_NEBR | Nebraska | 31 | Hooker | 91 | 31091 | 0.3 | 25000 | 1958 | 9999 |  |  | N | Distillate Fuel Oil | [14 empty] | 2.5 | 2.3355 | 2.3355 | 2.3355 | 2.3355
Mullen | 2280_G_4 | 2280 | G | 4 |  | Combustion Turbine | IC Engine | SPP_NEBR | Nebraska | 31 | Hooker | 91 | 31091 | 0.6 | 25000 | 1966 | 9999 |  |  | N | Distillate Fuel Oil | [14 empty] | 2.5 | 2.3355 | 2.3355 | 2.3355 | 2.3355
Fort Calhoun | 2289_G_1 | 2289 | G | 1 |  | Nuclear |  | SPP_NEBR | Nebraska | 31 | Washington | 177 | 31177 | 478.6 | 10460 | 1973 | 2033 |  |  | N | Nuclear Fuel | [15 empty] | 0 | 0 | 0 | 0
Jones Street | 2290_G_1 | 2290 | G | 1 |  | Combustion Turbine | Combustion Turbine | SPP_NEBR | Nebraska | 31 | Douglas | 55 | 31055 | 62 | 25000 | 1973 | 9999 |  |  | N | Distillate Fuel Oil | [14 empty] | 2.5 | 0.74427 | 0.74427 | 0.74427 | 0.74427
Jones Street | 2290_G_2 | 2290 | G | 2 |  | Combustion Turbine | Combustion Turbine | SPP_NEBR | Nebraska | 31 | Douglas | 55 | 31055 | 62 | 25000 | 1973 | 9999 |  |  | N | Distillate Fuel Oil | [14 empty] | 2.5 | 0.74427 | 0.74427 | 0.74427 | 0.74427
Sarpy County | 2292_G_1 | 2292 | G | 1 | 1388 | Combustion Turbine | Combustion Turbine | SPP_NEBR | Nebraska | 31 | Sarpy | 153 | 31153 | 55 | 12752 | 1972 | 9999 |  |  | N | Natural Gas, Distillate Fuel Oil |  |  |  |  | H2O | [9 empty] | 2.5 | 0.081885 | 0.081885 | 0.081885 | 0.081885
Sarpy County | 2292_G_2 | 2292 | G | 2 | 1388 | Combustion Turbine | Combustion Turbine | SPP_NEBR | Nebraska | 31 | Sarpy | 153 | 31153 | 55 | 12752 | 1972 | 9999 |  |  | N | Natural Gas, Distillate Fuel Oil |  |  |  |  | H2O | [9 empty] | 2.5 | 0.081885 | 0.081885 | 0.081885 | 0.081885
Sarpy County | 2292_G_3 | 2292 | G | 3 | 1387 | Combustion Turbine | Combustion Turbine | SPP_NEBR | Nebraska | 31 | Sarpy | 153 | 31153 | 105 | 12751 | 1996 | 9999 |  |  | N | Natural Gas, Distillate Fuel Oil |  |  |  |  | DLNB + H2O | [9 empty] | 2.5 | 0.059578 | 0.059578 | 0.059578 | 0.059578
Sarpy County | 2292_G_4 | 2292 | G | 4 | 1388 | Combustion Turbine | Combustion Turbine | SPP_NEBR | Nebraska | 31 | Sarpy | 153 | 31153 | 47 | 12750 | 2000 | 9999 |  |  | N | Natural Gas, Distillate Fuel Oil |  |  |  |  | H2O | [9 empty] | 2.5 | 0.081651 | 0.081651 | 0.081651 | 0.081651
Sarpy County | 2292_G_5 | 2292 | G | 5 | 1390 | Combustion Turbine | Combustion Turbine | SPP_NEBR | Nebraska | 31 | Sarpy | 153 | 31153 | 47 | 12750 | 2000 | 9999 |  |  | N | Natural Gas, Distillate Fuel Oil |  |  |  |  | H2O | [9 empty] | 2.5 | 0.082105 | 0.082105 | 0.082105 | 0.082105
Sarpy County | 2292_G_BSD | 2292 | G | BSD |  | Combustion Turbine | IC Engine | SPP_NEBR | Nebraska | 31 | Sarpy | 153 | 31153 | 3.4 | 12774 | 1996 | 9999 |  |  | N | Distillate Fuel Oil | [14 empty] | 2.5 | 2.3355 | 2.3355 | 2.3355 | 2.3355
Ord | 2294_G_1 | 2294 | G | 1 |  | Combustion Turbine | IC Engine | SPP_NEBR | Nebraska | 31 | Valley | 175 | 31175 | 5 | 10745 | 1973 | 9999 |  |  | N | Natural Gas, Distillate Fuel Oil | [14 empty] | 2.5 | 2.3355 | 2.3355 | 2.3355 | 2.3355
Ord | 2294_G_2 | 2294 | G | 2 |  | Combustion Turbine | IC Engine | SPP_NEBR | Nebraska | 31 | Valley | 175 | 31175 | 1 | 10745 | 1966 | 9999 |  |  | N | Natural Gas, Distillate Fuel Oil | [14 empty] | 2.5 | 2.3355 | 2.3355 | 2.3355 | 2.3355
Ord | 2294_G_3 | 2294 | G | 3 |  | Combustion Turbine | IC Engine | SPP_NEBR | Nebraska | 31 | Valley | 175 | 31175 | 2 | 10745 | 1963 | 9999 |  |  | N | Natural Gas, Distillate Fuel Oil | [14 empty] | 2.5 | 2.3355 | 2.3355 | 2.3355 | 2.3355
Ord | 2294_G_4A | 2294 | G | 4A |  | Combustion Turbine | IC Engine | SPP_NEBR | Nebraska | 31 | Valley | 175 | 31175 | 1.4 | 10745 | 1997 | 9999 |  |  | N | Distillate Fuel Oil | [14 empty] | 2.5 | 2.3355 | 2.3355 | 2.3355 | 2.3355
Ord | 2294_G_5A | 2294 | G | 5A |  | Combustion Turbine | IC Engine | SPP_NEBR | Nebraska | 31 | Valley | 175 | 31175 | 1.4 | 10745 | 1997 | 9999 |  |  | N | Distillate Fuel Oil | [14 empty] | 2.5 | 2.3355 | 2.3355 | 2.3355 | 2.3355
Oxford | 2295_G_2 | 2295 | G | 2 |  | Combustion Turbine | IC Engine | SPP_NEBR | Nebraska | 31 | Furnas | 65 | 31065 | 0.5 | 14031 | 1953 | 9999 |  |  | N | Natural Gas, Distillate Fuel Oil | [14 empty] | 2.5 | 2.0543 | 2.0543 | 2.0543 | 2.0543
Oxford | 2295_G_3 | 2295 | G | 3 |  | Combustion Turbine | IC Engine | SPP_NEBR | Nebraska | 31 | Furnas | 65 | 31065 | 0.8 | 13914 | 1956 | 9999 |  |  | N | Natural Gas, Distillate Fuel Oil | [14 empty] | 2.5 | 2.3355 | 2.3355 | 2.3355 | 2.3355
Oxford | 2295_G_4 | 2295 | G | 4 |  | Combustion Turbine | IC Engine | SPP_NEBR | Nebraska | 31 | Furnas | 65 | 31065 | 0.5 | 14031 | 1956 | 9999 |  |  | N | Natural Gas, Distillate Fuel Oil | [14 empty] | 2.5 | 2.0543 | 2.0543 | 2.0543 | 2.0543
Oxford | 2295_G_5 | 2295 | G | 5 |  | Combustion Turbine | IC Engine | SPP_NEBR | Nebraska | 31 | Furnas | 65 | 31065 | 1.2 | 13817 | 1972 | 9999 |  |  | N | Natural Gas, Distillate Fuel Oil | [14 empty] | 2.5 | 2.0543 | 2.0543 | 2.0543 | 2.0543
Pender | 2296_G_1 | 2296 | G | 1 |  | Combustion Turbine | IC Engine | SPP_NEBR | Nebraska | 31 | Thurston | 173 | 31173 | 1.2 | 18000 | 1968 | 9999 |  |  | N | Natural Gas, Distillate Fuel Oil | [14 empty] | 2.5 | 2.0543 | 2.0543 | 2.0543 | 2.0543
Pender | 2296_G_2 | 2296 | G | 2 |  | Combustion Turbine | IC Engine | SPP_NEBR | Nebraska | 31 | Thurston | 173 | 31173 | 2 | 18000 | 1973 | 9999 |  |  | N | Natural Gas, Distillate Fuel Oil | [14 empty] | 2.5 | 2.0543 | 2.0543 | 2.0543 | 2.0543
Pender | 2296_G_3 | 2296 | G | 3 |  | Combustion Turbine | IC Engine | SPP_NEBR | Nebraska | 31 | Thurston | 173 | 31173 | 0.5 | 18000 | 1953 | 9999 |  |  | N | Natural Gas, Distillate Fuel Oil | [14 empty] | 2.5 | 2.0543 | 2.0543 | 2.0543 | 2.0543
Pender | 2296_G_4 | 2296 | G | 4 |  | Combustion Turbine | IC Engine | SPP_NEBR | Nebraska | 31 | Thurston | 173 | 31173 | 0.8 | 18000 | 1961 | 9999 |  |  | N | Natural Gas, Distillate Fuel Oil | [14 empty] | 2.5 | 2.0543 | 2.0543 | 2.0543 | 2.0543
Pender | 2296_G_5 | 2296 | G | 5 |  | Combustion Turbine | IC Engine | SPP_NEBR | Nebraska | 31 | Thurston | 173 | 31173 | 0.2 | 18000 | 1939 | 9999 |  |  | N | Natural Gas, Distillate Fuel Oil | [14 empty] | 2.5 | 2.0543 | 2.0543 | 2.0543 | 2.0543
Plainview Muncipal Power | 2297_G_1 | 2297 | G | 1 |  | Combustion Turbine | IC Engine | SPP_NEBR | Nebraska | 31 | Pierce | 139 | 31139 | 1.1 | 10745 | 1949 | 9999 |  |  | N | Distillate Fuel Oil | [14 empty] | 2.5 | 2.3355 | 2.3355 | 2.3355 | 2.3355
Plainview Muncipal Power | 2297_G_3 | 2297 | G | 3 |  | Combustion Turbine | IC Engine | SPP_NEBR | Nebraska | 31 | Pierce | 139 | 31139 | 0.9 | 10745 | 1958 | 9999 |  |  | N | Distillate Fuel Oil | [14 empty] | 2.5 | 2.3355 | 2.3355 | 2.3355 | 2.3355
Plainview Muncipal Power | 2297_G_4 | 2297 | G | 4 |  | Combustion Turbine | IC Engine | SPP_NEBR | Nebraska | 31 | Pierce | 139 | 31139 | 1.2 | 10745 | 1963 | 9999 |  |  | N | Distillate Fuel Oil | [14 empty] | 2.5 | 2.3355 | 2.3355 | 2.3355 | 2.3355
Plainview Muncipal Power | 2297_G_5 | 2297 | G | 5 |  | Combustion Turbine | IC Engine | SPP_NEBR | Nebraska | 31 | Pierce | 139 | 31139 | 1.8 | 10745 | 1999 | 9999 |  |  | N | Distillate Fuel Oil | [14 empty] | 2.5 | 2.3355 | 2.3355 | 2.3355 | 2.3355
Red Cloud | 2299_G_1 | 2299 | G | 1 |  | Combustion Turbine | IC Engine | SPP_NEBR | Nebraska | 31 | Webster | 181 | 31181 | 0.5 | 11873 | 1950 | 9999 |  |  | N | Natural Gas, Distillate Fuel Oil | [14 empty] | 2.5 | 2.3355 | 2.3355 | 2.3355 | 2.3355
Red Cloud | 2299_G_2 | 2299 | G | 2 |  | Combustion Turbine | IC Engine | SPP_NEBR | Nebraska | 31 | Webster | 181 | 31181 | 0.6 | 11966 | 1953 | 9999 |  |  | N | Natural Gas, Distillate Fuel Oil | [14 empty] | 2.5 | 2.3355 | 2.3355 | 2.3355 | 2.3355
Red Cloud | 2299_G_3 | 2299 | G | 3 |  | Combustion Turbine | IC Engine | SPP_NEBR | Nebraska | 31 | Webster | 181 | 31181 | 1.2 | 11884 | 1960 | 9999 |  |  | N | Natural Gas, Distillate Fuel Oil | [14 empty] | 2.5 | 2.3355 | 2.3355 | 2.3355 | 2.3355
Red Cloud | 2299_G_4 | 2299 | G | 4 |  | Combustion Turbine | IC Engine | SPP_NEBR | Nebraska | 31 | Webster | 181 | 31181 | 1.2 | 11884 | 1968 | 9999 |  |  | N | Natural Gas, Distillate Fuel Oil | [14 empty] | 2.5 | 2.3355 | 2.3355 | 2.3355 | 2.3355
Red Cloud | 2299_G_5 | 2299 | G | 5 |  | Combustion Turbine | IC Engine | SPP_NEBR | Nebraska | 31 | Webster | 181 | 31181 | 2.2 | 11781 | 1973 | 9999 |  |  | N | Natural Gas, Distillate Fuel Oil | [14 empty] | 2.5 | 2.3355 | 2.3355 | 2.3355 | 2.3355
Sargent | 2300_G_1 | 2300 | G | 1 |  | Combustion Turbine | IC Engine | SPP_NEBR | Nebraska | 31 | Custer | 41 | 31041 | 1.1 | 10878 | 1968 | 9999 |  |  | N | Natural Gas, Distillate Fuel Oil | [14 empty] | 2.5 | 2.3355 | 2.3355 | 2.3355 | 2.3355
Sargent | 2300_G_3 | 2300 | G | 3 |  | Combustion Turbine | IC Engine | SPP_NEBR | Nebraska | 31 | Custer | 41 | 31041 | 0.9 | 10813 | 1964 | 9999 |  |  | N | Natural Gas, Distillate Fuel Oil | [14 empty] | 2.5 | 2.3355 | 2.3355 | 2.3355 | 2.3355
Sargent | 2300_G_4 | 2300 | G | 4 |  | Combustion Turbine | IC Engine | SPP_NEBR | Nebraska | 31 | Custer | 41 | 31041 | 0.4 | 10745 | 1954 | 9999 |  |  | N | Natural Gas, Distillate Fuel Oil | [14 empty] | 2.5 | 2.3355 | 2.3355 | 2.3355 | 2.3355
Sidney | 2302_G_1 | 2302 | G | 1 |  | Combustion Turbine | IC Engine | SPP_NEBR | Nebraska | 31 | Cheyenne | 33 | 31033 | 1 | 18000 | 1949 | 9999 |  |  | N | Natural Gas, Distillate Fuel Oil | [14 empty] | 2.5 | 2.0543 | 2.0543 | 2.0543 | 2.0543
Sidney | 2302_G_2 | 2302 | G | 2 |  | Combustion Turbine | IC Engine | SPP_NEBR | Nebraska | 31 | Cheyenne | 33 | 31033 | 2 | 18000 | 1951 | 9999 |  |  | N | Natural Gas, Distillate Fuel Oil | [14 empty] | 2.5 | 2.0543 | 2.0543 | 2.0543 | 2.0543
Sidney | 2302_G_3 | 2302 | G | 3 |  | Combustion Turbine | IC Engine | SPP_NEBR | Nebraska | 31 | Cheyenne | 33 | 31033 | 0.6 | 25000 | 1931 | 9999 |  |  | N | Distillate Fuel Oil | [14 empty] | 2.5 | 2.3355 | 2.3355 | 2.3355 | 2.3355
Sidney | 2302_G_4 | 2302 | G | 4 |  | Combustion Turbine | IC Engine | SPP_NEBR | Nebraska | 31 | Cheyenne | 33 | 31033 | 0.8 | 18000 | 1947 | 9999 |  |  | N | Natural Gas, Distillate Fuel Oil | [14 empty] | 2.5 | 2.0543 | 2.0543 | 2.0543 | 2.0543
Sidney | 2302_G_5 | 2302 | G | 5 |  | Combustion Turbine | IC Engine | SPP_NEBR | Nebraska | 31 | Cheyenne | 33 | 31033 | 2.5 | 18000 | 1955 | 9999 |  |  | N | Natural Gas, Distillate Fuel Oil | [14 empty] | 2.5 | 2.0543 | 2.0543 | 2.0543 | 2.0543
Spalding | 2303_G_1 | 2303 | G | 1 |  | Hydro |  | SPP_NEBR | Nebraska | 31 | GREELEY | 77 | 31077 | 0.1 | 0 | 1919 | 9999 |  |  | N | Hydro | [15 empty] | 0 | 0 | 0 | 0
Spalding | 2303_G_2 | 2303 | G | 2 |  | Hydro |  | SPP_NEBR | Nebraska | 31 | GREELEY | 77 | 31077 | 0.1 | 0 | 1956 | 9999 |  |  | N | Hydro | [15 empty] | 0 | 0 | 0 | 0
Spalding | 2303_G_4 | 2303 | G | 4 |  | Combustion Turbine | IC Engine | SPP_NEBR | Nebraska | 31 | GREELEY | 77 | 31077 | 0.2 | 10745 | 1947 | 9999 |  |  | N | Distillate Fuel Oil | [14 empty] | 2.5 | 2.3355 | 2.3355 | 2.3355 | 2.3355
Spalding | 2303_G_5 | 2303 | G | 5 |  | Combustion Turbine | IC Engine | SPP_NEBR | Nebraska | 31 | GREELEY | 77 | 31077 | 0.4 | 11581 | 1959 | 9999 |  |  | N | Distillate Fuel Oil | [14 empty] | 2.5 | 2.3355 | 2.3355 | 2.3355 | 2.3355
Spalding | 2303_G_6 | 2303 | G | 6 |  | Combustion Turbine | IC Engine | SPP_NEBR | Nebraska | 31 | GREELEY | 77 | 31077 | 1.3 | 11367 | 1975 | 9999 |  |  | N | Distillate Fuel Oil | [14 empty] | 2.5 | 2.3355 | 2.3355 | 2.3355 | 2.3355
Stuart | 2305_G_1 | 2305 | G | 1 |  | Combustion Turbine | IC Engine | SPP_NEBR | Nebraska | 31 | Holt | 89 | 31089 | 0.7 | 12310 | 1952 | 9999 |  |  | N | Natural Gas, Distillate Fuel Oil | [14 empty] | 2.5 | 2.3355 | 2.3355 | 2.3355 | 2.3355
Stuart | 2305_G_2 | 2305 | G | 2 |  | Combustion Turbine | IC Engine | SPP_NEBR | Nebraska | 31 | Holt | 89 | 31089 | 0.2 | 12103 | 1960 | 9999 |  |  | N | Distillate Fuel Oil | [14 empty] | 2.5 | 2.3355 | 2.3355 | 2.3355 | 2.3355
Stuart | 2305_G_3 | 2305 | G | 3 |  | Combustion Turbine | IC Engine | SPP_NEBR | Nebraska | 31 | Holt | 89 | 31089 | 0.2 | 12103 | 1952 | 9999 |  |  | N | Distillate Fuel Oil | [14 empty] | 2.5 | 2.3355 | 2.3355 | 2.3355 | 2.3355
Stuart | 2305_G_5 | 2305 | G | 5 |  | Combustion Turbine | IC Engine | SPP_NEBR | Nebraska | 31 | Holt | 89 | 31089 | 0.8 | 12400 | 1997 | 9999 |  |  | N | Distillate Fuel Oil | [14 empty] | 2.5 | 2.3355 | 2.3355 | 2.3355 | 2.3355
Sutherland | 2306_G_1 | 2306 | G | 1 |  | Combustion Turbine | IC Engine | SPP_NEBR | Nebraska | 31 | Lincoln | 111 | 31111 | 0.5 | 12131 | 1952 | 9999 |  |  | N | Distillate Fuel Oil | [14 empty] | 2.5 | 2.3355 | 2.3355 | 2.3355 | 2.3355
Sutherland | 2306_G_2 | 2306 | G | 2 |  | Combustion Turbine | IC Engine | SPP_NEBR | Nebraska | 31 | Lincoln | 111 | 31111 | 0.9 | 12167 | 1959 | 9999 |  |  | N | Distillate Fuel Oil | [14 empty] | 2.5 | 2.3355 | 2.3355 | 2.3355 | 2.3355
Sutherland | 2306_G_4 | 2306 | G | 4 |  | Combustion Turbine | IC Engine | SPP_NEBR | Nebraska | 31 | Lincoln | 111 | 31111 | 1.4 | 12219 | 1964 | 9999 |  |  | N | Distillate Fuel Oil | [14 empty] | 2.5 | 2.3355 | 2.3355 | 2.3355 | 2.3355
Tecumseh | 2308_G_1 | 2308 | G | 1 |  | Combustion Turbine | IC Engine | SPP_NEBR | Nebraska | 31 | JOHNSON | 97 | 31097 | 0.6 | 21934 | 1948 | 9999 |  |  | N | Natural Gas, Distillate Fuel Oil | [14 empty] | 2.5 | 2.3355 | 2.3355 | 2.3355 | 2.3355
Tecumseh | 2308_G_2 | 2308 | G | 2 |  | Combustion Turbine | IC Engine | SPP_NEBR | Nebraska | 31 | JOHNSON | 97 | 31097 | 1.4 | 21986 | 1968 | 9999 |  |  | N | Natural Gas, Distillate Fuel Oil | [14 empty] | 2.5 | 2.3355 | 2.3355 | 2.3355 | 2.3355
Tecumseh | 2308_G_3 | 2308 | G | 3 |  | Combustion Turbine | IC Engine | SPP_NEBR | Nebraska | 31 | JOHNSON | 97 | 31097 | 1 | 21991 | 1953 | 9999 |  |  | N | Natural Gas, Distillate Fuel Oil | [14 empty] | 2.5 | 2.3355 | 2.3355 | 2.3355 | 2.3355
Tecumseh | 2308_G_4 | 2308 | G | 4 |  | Combustion Turbine | IC Engine | SPP_NEBR | Nebraska | 31 | JOHNSON | 97 | 31097 | 1.2 | 22025 | 1960 | 9999 |  |  | N | Natural Gas, Distillate Fuel Oil | [14 empty] | 2.5 | 2.3355 | 2.3355 | 2.3355 | 2.3355
Tecumseh | 2308_G_5A | 2308 | G | 5A |  | Combustion Turbine | IC Engine | SPP_NEBR | Nebraska | 31 | JOHNSON | 97 | 31097 | 2.4 | 21995 | 1993 | 9999 |  |  | N | Natural Gas, Distillate Fuel Oil | [14 empty] | 2.5 | 2.3355 | 2.3355 | 2.3355 | 2.3355
Cresta | 231_G_1 | 231 | G | 1 |  | Hydro |  | WEC_CALN | California | 6 | Butte | 7 | 06007 | 36 | 0 | 1949 | 9999 |  |  | N | Hydro | [15 empty] | 0 | 0 | 0 | 0
Cresta | 231_G_2 | 231 | G | 2 |  | Hydro |  | WEC_CALN | California | 6 | Butte | 7 | 06007 | 37 | 0 | 1950 | 9999 |  |  | N | Hydro | [15 empty] | 0 | 0 | 0 | 0
Wahoo | 2310_G_1 | 2310 | G | 1 |  | Combustion Turbine | IC Engine | SPP_NEBR | Nebraska | 31 | Saunders | 155 | 31155 | 2.1 | 10751 | 1960 | 9999 |  |  | N | Natural Gas, Distillate Fuel Oil | [14 empty] | 2.5 | 2.0543 | 2.0543 | 2.0543 | 2.0543
Wahoo | 2310_G_2 | 2310 | G | 2 |  | Combustion Turbine | IC Engine | SPP_NEBR | Nebraska | 31 | Saunders | 155 | 31155 | 0.4 | 10785 | 1936 | 9999 |  |  | N | Distillate Fuel Oil | [14 empty] | 2.5 | 2.3355 | 2.3355 | 2.3355 | 2.3355
Wahoo | 2310_G_3 | 2310 | G | 3 |  | Combustion Turbine | IC Engine | SPP_NEBR | Nebraska | 31 | Saunders | 155 | 31155 | 4.4 | 10745 | 1973 | 9999 |  |  | N | Natural Gas, Distillate Fuel Oil | [14 empty] | 2.5 | 2.0543 | 2.0543 | 2.0543 | 2.0543
Wahoo | 2310_G_4 | 2310 | G | 4 |  | Combustion Turbine | IC Engine | SPP_NEBR | Nebraska | 31 | Saunders | 155 | 31155 | 1.1 | 10764 | 1947 | 9999 |  |  | N | Natural Gas, Distillate Fuel Oil | [14 empty] | 2.5 | 2.0543 | 2.0543 | 2.0543 | 2.0543
Wahoo | 2310_G_5 | 2310 | G | 5 |  | Combustion Turbine | IC Engine | SPP_NEBR | Nebraska | 31 | Saunders | 155 | 31155 | 2.2 | 10745 | 1952 | 9999 |  |  | N | Natural Gas, Distillate Fuel Oil | [14 empty] | 2.5 | 2.0543 | 2.0543 | 2.0543 | 2.0543
Wahoo | 2310_G_6 | 2310 | G | 6 |  | Combustion Turbine | IC Engine | SPP_NEBR | Nebraska | 31 | Saunders | 155 | 31155 | 3.4 | 10764 | 1969 | 9999 |  |  | N | Natural Gas, Distillate Fuel Oil | [14 empty] | 2.5 | 2.0543 | 2.0543 | 2.0543 | 2.0543
Wakefield | 2311_G_2 | 2311 | G | 2 |  | Combustion Turbine | IC Engine | SPP_NEBR | Nebraska | 31 | Dixon | 51 | 31051 | 0.5 | 11424 | 1915 | 9999 |  |  | N | Natural Gas, Distillate Fuel Oil | [14 empty] | 2.5 | 2.0543 | 2.0543 | 2.0543 | 2.0543
Wakefield | 2311_G_5 | 2311 | G | 5 |  | Combustion Turbine | IC Engine | SPP_NEBR | Nebraska | 31 | Dixon | 51 | 31051 | 1 | 11339 | 1966 | 9999 |  |  | N | Natural Gas, Distillate Fuel Oil | [14 empty] | 2.5 | 2.0543 | 2.0543 | 2.0543 | 2.0543
Wakefield | 2311_G_6 | 2311 | G | 6 |  | Combustion Turbine | IC Engine | SPP_NEBR | Nebraska | 31 | Dixon | 51 | 31051 | 1.1 | 11337 | 1971 | 9999 |  |  | N | Natural Gas, Distillate Fuel Oil | [14 empty] | 2.5 | 2.0543 | 2.0543 | 2.0543 | 2.0543
Wakefield | 2311_G_IC4 | 2311 | G | IC4 |  | Combustion Turbine | IC Engine | SPP_NEBR | Nebraska | 31 | Dixon | 51 | 31051 | 0.6 | 11345 | 1961 | 9999 |  |  | N | Natural Gas, Distillate Fuel Oil | [14 empty] | 2.5 | 2.0543 | 2.0543 | 2.0543 | 2.0543
Wayne | 2312_G_1 | 2312 | G | 1 |  | Combustion Turbine | IC Engine | SPP_NEBR | Nebraska | 31 | Wayne | 179 | 31179 | 0.8 | 10745 | 1951 | 9999 |  |  | N | Distillate Fuel Oil | [14 empty] | 2.5 | 2.3355 | 2.3355 | 2.3355 | 2.3355
Wayne | 2312_G_2 | 2312 | G | 2 |  | Combustion Turbine | IC Engine | SPP_NEBR | Nebraska | 31 | Wayne | 179 | 31179 | 0.9 | 20836 | 1947 | 9999 |  |  | N | Distillate Fuel Oil | [14 empty] | 2.5 | 2.3355 | 2.3355 | 2.3355 | 2.3355
Wayne | 2312_G_3 | 2312 | G | 3 |  | Combustion Turbine | IC Engine | SPP_NEBR | Nebraska | 31 | Wayne | 179 | 31179 | 1.8 | 10745 | 1956 | 9999 |  |  | N | Distillate Fuel Oil | [14 empty] | 2.5 | 2.3355 | 2.3355 | 2.3355 | 2.3355
Wayne | 2312_G_4 | 2312 | G | 4 |  | Combustion Turbine | IC Engine | SPP_NEBR | Nebraska | 31 | Wayne | 179 | 31179 | 1.9 | 10745 | 1960 | 9999 |  |  | N | Distillate Fuel Oil | [14 empty] | 2.5 | 2.3355 | 2.3355 | 2.3355 | 2.3355
Wayne | 2312_G_5 | 2312 | G | 5 |  | Combustion Turbine | IC Engine | SPP_NEBR | Nebraska | 31 | Wayne | 179 | 31179 | 3.3 | 10745 | 1966 | 9999 |  |  | N | Distillate Fuel Oil | [14 empty] | 2.5 | 2.3355 | 2.3355 | 2.3355 | 2.3355
Wayne | 2312_G_6 | 2312 | G | 6 |  | Combustion Turbine | IC Engine | SPP_NEBR | Nebraska | 31 | Wayne | 179 | 31179 | 4.9 | 10745 | 1968 | 9999 |  |  | N | Distillate Fuel Oil | [14 empty] | 2.5 | 2.3355 | 2.3355 | 2.3355 | 2.3355
Wayne | 2312_G_7 | 2312 | G | 7 |  | Combustion Turbine | IC Engine | SPP_NEBR | Nebraska | 31 | Wayne | 179 | 31179 | 3.3 | 10745 | 1998 | 9999 |  |  | N | Distillate Fuel Oil | [14 empty] | 2.5 | 2.3355 | 2.3355 | 2.3355 | 2.3355
Wayne | 2312_G_8 | 2312 | G | 8 |  | Combustion Turbine | IC Engine | SPP_NEBR | Nebraska | 31 | Wayne | 179 | 31179 | 3.3 | 10745 | 1998 | 9999 |  |  | N | Distillate Fuel Oil | [14 empty] | 2.5 | 2.3355 | 2.3355 | 2.3355 | 2.3355
West Point Municipal | 2313_G_2 | 2313 | G | 2 |  | Combustion Turbine | IC Engine | SPP_NEBR | Nebraska | 31 | Cuming | 39 | 31039 | 0.9 | 11317 | 1947 | 9999 |  |  | N | Natural Gas, Distillate Fuel Oil | [14 empty] | 2.5 | 2.0543 | 2.0543 | 2.0543 | 2.0543
West Point Municipal | 2313_G_3 | 2313 | G | 3 |  | Combustion Turbine | IC Engine | SPP_NEBR | Nebraska | 31 | Cuming | 39 | 31039 | 1.2 | 11283 | 1959 | 9999 |  |  | N | Natural Gas, Distillate Fuel Oil | [14 empty] | 2.5 | 2.0543 | 2.0543 | 2.0543 | 2.0543
West Point Municipal | 2313_G_4 | 2313 | G | 4 |  | Combustion Turbine | IC Engine | SPP_NEBR | Nebraska | 31 | Cuming | 39 | 31039 | 2.3 | 11310 | 1965 | 9999 |  |  | N | Natural Gas, Distillate Fuel Oil | [14 empty] | 2.5 | 2.0543 | 2.0543 | 2.0543 | 2.0543
West Point Municipal | 2313_G_5 | 2313 | G | 5 |  | Combustion Turbine | IC Engine | SPP_NEBR | Nebraska | 31 | Cuming | 39 | 31039 | 4.1 | 12774 | 1971 | 9999 |  |  | N | Natural Gas, Distillate Fuel Oil | [14 empty] | 2.5 | 2.0543 | 2.0543 | 2.0543 | 2.0543
Wilber | 2315_G_4 | 2315 | G | 4 |  | Combustion Turbine | IC Engine | SPP_NEBR | Nebraska | 31 | Saline | 151 | 31151 | 0.9 | 25000 | 1960 | 9999 |  |  | N | Distillate Fuel Oil | [14 empty] | 2.5 | 2.3355 | 2.3355 | 2.3355 | 2.3355
Wilber | 2315_G_5 | 2315 | G | 5 |  | Combustion Turbine | IC Engine | SPP_NEBR | Nebraska | 31 | Saline | 151 | 31151 | 0.6 | 25000 | 1960 | 9999 |  |  | N | Distillate Fuel Oil | [14 empty] | 2.5 | 2.3355 | 2.3355 | 2.3355 | 2.3355
Wilber | 2315_G_6 | 2315 | G | 6 |  | Combustion Turbine | IC Engine | SPP_NEBR | Nebraska | 31 | Saline | 151 | 31151 | 1.6 | 25000 | 1997 | 9999 |  |  | N | Distillate Fuel Oil | [14 empty] | 2.5 | 2.3355 | 2.3355 | 2.3355 | 2.3355
Wisner | 2316_G_3 | 2316 | G | 3 |  | Combustion Turbine | IC Engine | SPP_NEBR | Nebraska | 31 | Cuming | 39 | 31039 | 0.8 | 15194 | 1969 | 9999 |  |  | N | Distillate Fuel Oil | [14 empty] | 2.5 | 2.3355 | 2.3355 | 2.3355 | 2.3355
Wisner | 2316_G_4 | 2316 | G | 4 |  | Combustion Turbine | IC Engine | SPP_NEBR | Nebraska | 31 | Cuming | 39 | 31039 | 1.5 | 19415 | 2010 | 9999 |  |  | N | Distillate Fuel Oil |  |  |  |  | DLNB + H2O | [10 empty] | 2.3355 | 2.3355 | 2.3355 | 2.3355
Wisner | 2316_G_5 | 2316 | G | 5 |  | Combustion Turbine | IC Engine | SPP_NEBR | Nebraska | 31 | Cuming | 39 | 31039 | 1.5 | 18755 | 2010 | 9999 |  |  | N | Distillate Fuel Oil |  |  |  |  | DLNB + H2O | [10 empty] | 2.3355 | 2.3355 | 2.3355 | 2.3355
De Sabla | 232_G_1 | 232 | G | 1 |  | Hydro |  | WEC_CALN | California | 6 | Butte | 7 | 06007 | 18.5 | 0 | 1963 | 9999 |  |  | N | Hydro | [15 empty] | 0 | 0 | 0 | 0
Clark | 2322_G_10 | 2322 | G | 10 |  | Combined Cycle |  | WECC_SNV | Nevada | 32 | Clark | 3 | 32003 | 85 | 9084 | 1994 | 9999 |  |  | N | Natural Gas |  |  |  |  | DLNB | [10 empty] | 0.069064 | 0.069064 | 0.069064 | 0.069064
Clark | 2322_G_11 | 2322 | G | 11 | 89799 | Combustion Turbine | Combustion Turbine | WECC_SNV | Nevada | 32 | Clark | 3 | 32003 | 52 | 10745 | 2008 | 9999 |  |  | N | Natural Gas |  |  |  |  | DLNB + H2O | [10 empty] | 0.030218 | 0.030218 | 0.030218 | 0.030218
Clark | 2322_G_12 | 2322 | G | 12 | 89801 | Combustion Turbine | Combustion Turbine | WECC_SNV | Nevada | 32 | Clark | 3 | 32003 | 52 | 10745 | 2008 | 9999 |  |  | N | Natural Gas |  |  |  |  | DLNB + H2O | [10 empty] | 0.027176 | 0.027176 | 0.027176 | 0.027176
Clark | 2322_G_13 | 2322 | G | 13 | 89803 | Combustion Turbine | Combustion Turbine | WECC_SNV | Nevada | 32 | Clark | 3 | 32003 | 52 | 10745 | 2008 | 9999 |  |  | N | Natural Gas |  |  |  |  | DLNB + H2O | [10 empty] | 0.026054 | 0.026054 | 0.026054 | 0.026054
Clark | 2322_G_14 | 2322 | G | 14 | 89805 | Combustion Turbine | Combustion Turbine | WECC_SNV | Nevada | 32 | Clark | 3 | 32003 | 52 | 10745 | 2008 | 9999 |  |  | N | Natural Gas |  |  |  |  | DLNB + H2O | [10 empty] | 0.031075 | 0.031075 | 0.031075 | 0.031075
Clark | 2322_G_15 | 2322 | G | 15 | 89807 | Combustion Turbine | Combustion Turbine | WECC_SNV | Nevada | 32 | Clark | 3 | 32003 | 52 | 10745 | 2008 | 9999 |  |  | N | Natural Gas |  |  |  |  | DLNB + H2O | [10 empty] | 0.027861 | 0.027861 | 0.027861 | 0.027861
Clark | 2322_G_16 | 2322 | G | 16 | 89809 | Combustion Turbine | Combustion Turbine | WECC_SNV | Nevada | 32 | Clark | 3 | 32003 | 52 | 10745 | 2008 | 9999 |  |  | N | Natural Gas |  |  |  |  | DLNB + H2O | [10 empty] | 0.028243 | 0.028243 | 0.028243 | 0.028243
Clark | 2322_G_17 | 2322 | G | 17 | 89811 | Combustion Turbine | Combustion Turbine | WECC_SNV | Nevada | 32 | Clark | 3 | 32003 | 52 | 10745 | 2008 | 9999 |  |  | N | Natural Gas |  |  |  |  | DLNB + H2O | [10 empty] | 0.028149 | 0.028149 | 0.028149 | 0.028149
Clark | 2322_G_18 | 2322 | G | 18 | 89813 | Combustion Turbine | Combustion Turbine | WECC_SNV | Nevada | 32 | Clark | 3 | 32003 | 52 | 10745 | 2008 | 9999 |  |  | N | Natural Gas |  |  |  |  | DLNB + H2O | [10 empty] | 0.027773 | 0.027773 | 0.027773 | 0.027773
Clark | 2322_G_19 | 2322 | G | 19 | 89815 | Combustion Turbine | Combustion Turbine | WECC_SNV | Nevada | 32 | Clark | 3 | 32003 | 52 | 10745 | 2008 | 9999 |  |  | N | Natural Gas |  |  |  |  | DLNB + H2O | [10 empty] | 0.027338 | 0.027338 | 0.027338 | 0.027338
Clark | 2322_G_20 | 2322 | G | 20 | 89817 | Combustion Turbine | Combustion Turbine | WECC_SNV | Nevada | 32 | Clark | 3 | 32003 | 52 | 10745 | 2008 | 9999 |  |  | N | Natural Gas |  |  |  |  | DLNB + H2O | [10 empty] | 0.030165 | 0.030165 | 0.030165 | 0.030165
Clark | 2322_G_21 | 2322 | G | 21 | 89819 | Combustion Turbine | Combustion Turbine | WECC_SNV | Nevada | 32 | Clark | 3 | 32003 | 52 | 10745 | 2008 | 9999 |  |  | N | Natural Gas |  |  |  |  | DLNB + H2O | [10 empty] | 0.027046 | 0.027046 | 0.027046 | 0.027046
Clark | 2322_G_22 | 2322 | G | 22 | 89821 | Combustion Turbine | Combustion Turbine | WECC_SNV | Nevada | 32 | Clark | 3 | 32003 | 52 | 10745 | 2008 | 9999 |  |  | N | Natural Gas |  |  |  |  | DLNB + H2O | [10 empty] | 0.0261 | 0.0261 | 0.0261 | 0.0261
Clark | 2322_G_9 | 2322 | G | 9 |  | Combined Cycle |  | WECC_SNV | Nevada | 32 | Clark | 3 | 32003 | 85 | 9084 | 1993 | 9999 |  |  | N | Natural Gas |  |  |  |  | DLNB | [10 empty] | 0.069163 | 0.069163 | 0.069163 | 0.069163
Clark | 2322_G_GT4 | 2322 | G | GT4 |  | Combustion Turbine | Combustion Turbine | WECC_SNV | Nevada | 32 | Clark | 3 | 32003 | 50 | 10745 | 1973 | 9999 |  |  | N | Natural Gas | [14 empty] | 1.4 | 0.47776 | 0.47776 | 0.47776 | 0.47776
Clark | 2322_G_GT5 | 2322 | G | GT5 |  | Combined Cycle |  | WECC_SNV | Nevada | 32 | Clark | 3 | 32003 | 73 | 9084 | 1979 | 9999 |  |  | N | Natural Gas |  |  |  |  | DLNB | [10 empty] | 0.069163 | 0.069163 | 0.069163 | 0.069163
Clark | 2322_G_GT6 | 2322 | G | GT6 |  | Combined Cycle |  | WECC_SNV | Nevada | 32 | Clark | 3 | 32003 | 75 | 9084 | 1979 | 9999 |  |  | N | Natural Gas |  |  |  |  | DLNB | [10 empty] | 0.069163 | 0.069163 | 0.069163 | 0.069163
Clark | 2322_G_GT7 | 2322 | G | GT7 |  | Combined Cycle |  | WECC_SNV | Nevada | 32 | Clark | 3 | 32003 | 73 | 9084 | 1980 | 9999 |  |  | N | Natural Gas |  |  |  |  | DLNB | [10 empty] | 0.069064 | 0.069064 | 0.069064 | 0.069064
Clark | 2322_G_GT8 | 2322 | G | GT8 |  | Combined Cycle |  | WECC_SNV | Nevada | 32 | Clark | 3 | 32003 | 73 | 9084 | 1982 | 9999 |  |  | N | Natural Gas |  |  |  |  | DLNB | [10 empty] | 0.069064 | 0.069064 | 0.069064 | 0.069064
Sunrise | 2326_G_2 | 2326 | G | 2 |  | Combustion Turbine | Combustion Turbine | WECC_SNV | Nevada | 32 | Clark | 3 | 32003 | 69 | 15804 | 1974 | 9999 |  |  | N | Natural Gas | [14 empty] | 1.4 | 0.41232 | 0.41232 | 0.41232 | 0.41232
Deer Creek | 233_G_1 | 233 | G | 1 |  | Hydro |  | WEC_CALN | California | 6 | Nevada | 57 | 06057 | 5.7 | 0 | 1908 | 9999 |  |  | N | Hydro | [15 empty] | 0 | 0 | 0 | 0
Tracy | 2336_G_10 | 2336 | G | 10 | 90238 | Combined Cycle |  | WECC_NNV | Nevada | 32 | Storey | 29 | 32029 | 263 | 7927 | 2008 | 9999 |  |  | N | Natural Gas |  |  |  |  | DLNB | SCR | [9 empty] | 0.0060987 | 0.0060987 | 0.0060987 | 0.0060987
Tracy | 2336_G_4 | 2336 | G | 4 | 1411 | Combined Cycle |  | WECC_NNV | Nevada | 32 | Storey | 29 | 32029 | 60 | 7927 | 1994 | 9999 |  |  | N | Natural Gas |  |  |  |  | other | [9 empty] | 1.4 | 0.15571 | 0.15571 | 0.15571 | 0.15571
Tracy | 2336_G_5 | 2336 | G | 5 | 1412 | Combined Cycle |  | WECC_NNV | Nevada | 32 | Storey | 29 | 32029 | 44 | 7927 | 1996 | 9999 |  |  | N | Natural Gas |  |  |  |  | other | [9 empty] | 1.4 | 0.15571 | 0.15571 | 0.15571 | 0.15571
Tracy | 2336_G_8 | 2336 | G | 8 | 90238 | Combined Cycle |  | WECC_NNV | Nevada | 32 | Storey | 29 | 32029 | 145 | 7927 | 2008 | 9999 |  |  | N | Natural Gas |  |  |  |  | DLNB | SCR | [9 empty] | 0.0060987 | 0.0060987 | 0.0060987 | 0.0060987
Tracy | 2336_G_9 | 2336 | G | 9 | 90239 | Combined Cycle |  | WECC_NNV | Nevada | 32 | Storey | 29 | 32029 | 145 | 7927 | 2008 | 9999 |  |  | N | Natural Gas |  |  |  |  | DLNB | SCR | [9 empty] | 0.0060987 | 0.0060987 | 0.0060987 | 0.0060987
Tracy | 2336_G_GT1 | 2336 | G | GT1 | 1412 | Combustion Turbine | Combustion Turbine | WECC_NNV | Nevada | 32 | Storey | 29 | 32029 | 10 | 12466 | 1961 | 9999 |  |  | N | Distillate Fuel Oil | [14 empty] | 1.4 | 0.032585 | 0.032585 | 0.032585 | 0.032585
Tracy | 2336_G_GT2 | 2336 | G | GT2 | 1413 | Combustion Turbine | Combustion Turbine | WECC_NNV | Nevada | 32 | Storey | 29 | 32029 | 10 | 12466 | 1962 | 9999 |  |  | N | Distillate Fuel Oil | [14 empty] | 1.4 | 0.032585 | 0.032585 | 0.032585 | 0.032585
Tracy | 2336_G_GT3 | 2336 | G | GT3 | 1412 | Combustion Turbine | Combustion Turbine | WECC_NNV | Nevada | 32 | Storey | 29 | 32029 | 66 | 12466 | 1994 | 9999 |  |  | N | Natural Gas, Distillate Fuel Oil | [14 empty] | 1.4 | 0.034612 | 0.034612 | 0.034612 | 0.034612
Tracy | 2336_G_GT4 | 2336 | G | GT4 | 1411 | Combustion Turbine | Combustion Turbine | WECC_NNV | Nevada | 32 | Storey | 29 | 32029 | 66 | 12466 | 1994 | 9999 |  |  | N | Natural Gas | [14 empty] | 1.4 | 0.030959 | 0.030959 | 0.030959 | 0.030959
Comerford | 2349_G_GEN1 | 2349 | G | GEN1 |  | Hydro |  | NENGREST | New Hampshire | 33 | Grafton | 9 | 33009 | 32 | 0 | 1930 | 9999 |  |  | N | Hydro | [15 empty] | 0 | 0 | 0 | 0
Comerford | 2349_G_GEN2 | 2349 | G | GEN2 |  | Hydro |  | NENGREST | New Hampshire | 33 | Grafton | 9 | 33009 | 40 | 0 | 1930 | 9999 |  |  | N | Hydro | [15 empty] | 0 | 0 | 0 | 0
Comerford | 2349_G_GEN3 | 2349 | G | GEN3 |  | Hydro |  | NENGREST | New Hampshire | 33 | Grafton | 9 | 33009 | 40 | 0 | 1930 | 9999 |  |  | N | Hydro | [15 empty] | 0 | 0 | 0 | 0
Comerford | 2349_G_GEN4 | 2349 | G | GEN4 |  | Hydro |  | NENGREST | New Hampshire | 33 | Grafton | 9 | 33009 | 40 | 0 | 1930 | 9999 |  |  | N | Hydro | [15 empty] | 0 | 0 | 0 | 0
Drum 1 | 235_G_1 | 235 | G | 1 |  | Hydro |  | WEC_CALN | California | 6 | Placer | 61 | 06061 | 12.8 | 0 | 1913 | 9999 |  |  | N | Hydro | [15 empty] | 0 | 0 | 0 | 0
Drum 1 | 235_G_2 | 235 | G | 2 |  | Hydro |  | WEC_CALN | California | 6 | Placer | 61 | 06061 | 12.8 | 0 | 1913 | 9999 |  |  | N | Hydro | [15 empty] | 0 | 0 | 0 | 0
Drum 1 | 235_G_3 | 235 | G | 3 |  | Hydro |  | WEC_CALN | California | 6 | Placer | 61 | 06061 | 12.8 | 0 | 1922 | 9999 |  |  | N | Hydro | [15 empty] | 0 | 0 | 0 | 0
Drum 1 | 235_G_4 | 235 | G | 4 |  | Hydro |  | WEC_CALN | California | 6 | Placer | 61 | 06061 | 14.9 | 0 | 1928 | 9999 |  |  | N | Hydro | [15 empty] | 0 | 0 | 0 | 0
S C Moore | 2351_G_GEN1 | 2351 | G | GEN1 |  | Hydro |  | NENGREST | New Hampshire | 33 | Grafton | 9 | 33009 | 49 | 0 | 1957 | 9999 |  |  | N | Hydro | [15 empty] | 0 | 0 | 0 | 0
S C Moore | 2351_G_GEN2 | 2351 | G | GEN2 |  | Hydro |  | NENGREST | New Hampshire | 33 | Grafton | 9 | 33009 | 49 | 0 | 1957 | 9999 |  |  | N | Hydro | [15 empty] | 0 | 0 | 0 | 0
S C Moore | 2351_G_GEN3 | 2351 | G | GEN3 |  | Hydro |  | NENGREST | New Hampshire | 33 | Grafton | 9 | 33009 | 49 | 0 | 1957 | 9999 |  |  | N | Hydro | [15 empty] | 0 | 0 | 0 | 0
S C Moore | 2351_G_GEN4 | 2351 | G | GEN4 |  | Hydro |  | NENGREST | New Hampshire | 33 | Grafton | 9 | 33009 | 49 | 0 | 1957 | 9999 |  |  | N | Hydro | [15 empty] | 0 | 0 | 0 | 0
Vernon | 2352_G_1 | 2352 | G | 1 |  | Hydro |  | NENGREST | Vermont | 50 | Windham | 25 | 50025 | 2.5 | 0 | 1909 | 9999 |  |  | N | Hydro | [15 empty] | 0 | 0 | 0 | 0
Vernon | 2352_G_10 | 2352 | G | 10 |  | Hydro |  | NENGREST | Vermont | 50 | Windham | 25 | 50025 | 4.2 | 0 | 1921 | 9999 |  |  | N | Hydro | [15 empty] | 0 | 0 | 0 | 0
Vernon | 2352_G_2 | 2352 | G | 2 |  | Hydro |  | NENGREST | Vermont | 50 | Windham | 25 | 50025 | 2.5 | 0 | 1909 | 9999 |  |  | N | Hydro | [15 empty] | 0 | 0 | 0 | 0
Vernon | 2352_G_3 | 2352 | G | 3 |  | Hydro |  | NENGREST | Vermont | 50 | Windham | 25 | 50025 | 2.5 | 0 | 1909 | 9999 |  |  | N | Hydro | [15 empty] | 0 | 0 | 0 | 0
Vernon | 2352_G_4 | 2352 | G | 4 |  | Hydro |  | NENGREST | Vermont | 50 | Windham | 25 | 50025 | 2.5 | 0 | 1909 | 9999 |  |  | N | Hydro | [15 empty] | 0 | 0 | 0 | 0
Vernon | 2352_G_5 | 2352 | G | 5 |  | Hydro |  | NENGREST | Vermont | 50 | Windham | 25 | 50025 | 4 | 0 | 2008 | 9999 |  |  | N | Hydro | [15 empty] | 0 | 0 | 0 | 0
Vernon | 2352_G_6 | 2352 | G | 6 |  | Hydro |  | NENGREST | Vermont | 50 | Windham | 25 | 50025 | 4 | 0 | 1910 | 9999 |  |  | N | Hydro | [15 empty] | 0 | 0 | 0 | 0
Vernon | 2352_G_7 | 2352 | G | 7 |  | Hydro |  | NENGREST | Vermont | 50 | Windham | 25 | 50025 | 4 | 0 | 1910 | 9999 |  |  | N | Hydro | [15 empty] | 0 | 0 | 0 | 0
Vernon | 2352_G_8 | 2352 | G | 8 |  | Hydro |  | NENGREST | Vermont | 50 | Windham | 25 | 50025 | 4 | 0 | 2008 | 9999 |  |  | N | Hydro | [15 empty] | 0 | 0 | 0 | 0
Vernon | 2352_G_9 | 2352 | G | 9 |  | Hydro |  | NENGREST | Vermont | 50 | Windham | 25 | 50025 | 4.2 | 0 | 1921 | 9999 |  |  | N | Hydro | [15 empty] | 0 | 0 | 0 | 0
Wilder | 2353_G_GEN1 | 2353 | G | GEN1 |  | Hydro |  | NENGREST | Vermont | 50 | Windsor | 27 | 50027 | 19.5 | 0 | 1950 | 9999 |  |  | N | Hydro | [15 empty] | 0 | 0 | 0 | 0
Wilder | 2353_G_GEN2 | 2353 | G | GEN2 |  | Hydro |  | NENGREST | Vermont | 50 | Windsor | 27 | 50027 | 19.5 | 0 | 1950 | 9999 |  |  | N | Hydro | [15 empty] | 0 | 0 | 0 | 0
Wilder | 2353_G_GEN3 | 2353 | G | GEN3 |  | Hydro |  | NENGREST | Vermont | 50 | Windsor | 27 | 50027 | 2.3 | 0 | 1987 | 9999 |  |  | N | Hydro | [15 empty] | 0 | 0 | 0 | 0
Amoskeag | 2354_G_1 | 2354 | G | 1 |  | Hydro |  | NENGREST | New Hampshire | 33 | Hillsborough | 11 | 33011 | 6.2 | 0 | 1924 | 9999 |  |  | N | Hydro | [15 empty] | 0 | 0 | 0 | 0
Amoskeag | 2354_G_2 | 2354 | G | 2 |  | Hydro |  | NENGREST | New Hampshire | 33 | Hillsborough | 11 | 33011 | 4.8 | 0 | 1922 | 9999 |  |  | N | Hydro | [15 empty] | 0 | 0 | 0 | 0
Amoskeag | 2354_G_3 | 2354 | G | 3 |  | Hydro |  | NENGREST | New Hampshire | 33 | Hillsborough | 11 | 33011 | 4.8 | 0 | 1922 | 9999 |  |  | N | Hydro | [15 empty] | 0 | 0 | 0 | 0
Ayers Island | 2355_G_1 | 2355 | G | 1 |  | Hydro |  | NENGREST | New Hampshire | 33 | Grafton | 9 | 33009 | 2.7 | 0 | 1925 | 9999 |  |  | N | Hydro | [15 empty] | 0 | 0 | 0 | 0
Ayers Island | 2355_G_2 | 2355 | G | 2 |  | Hydro |  | NENGREST | New Hampshire | 33 | Grafton | 9 | 33009 | 2.6 | 0 | 1925 | 9999 |  |  | N | Hydro | [15 empty] | 0 | 0 | 0 | 0
Ayers Island | 2355_G_3 | 2355 | G | 3 |  | Hydro |  | NENGREST | New Hampshire | 33 | Grafton | 9 | 33009 | 2.6 | 0 | 1925 | 9999 |  |  | N | Hydro | [15 empty] | 0 | 0 | 0 | 0
Eastman Falls | 2356_G_1 | 2356 | G | 1 |  | Hydro |  | NENGREST | New Hampshire | 33 | Merrimack | 13 | 33013 | 1.8 | 0 | 1937 | 9999 |  |  | N | Hydro | [15 empty] | 0 | 0 | 0 | 0
Eastman Falls | 2356_G_2 | 2356 | G | 2 |  | Hydro |  | NENGREST | New Hampshire | 33 | Merrimack | 13 | 33013 | 3.3 | 0 | 1983 | 9999 |  |  | N | Hydro | [15 empty] | 0 | 0 | 0 | 0
Garvins Falls | 2357_G_1 | 2357 | G | 1 |  | Hydro |  | NENGREST | New Hampshire | 33 | Merrimack | 13 | 33013 | 3.4 | 0 | 1981 | 9999 |  |  | N | Hydro | [15 empty] | 0 | 0 | 0 | 0
Garvins Falls | 2357_G_2 | 2357 | G | 2 |  | Hydro |  | NENGREST | New Hampshire | 33 | Merrimack | 13 | 33013 | 3.3 | 0 | 1981 | 9999 |  |  | N | Hydro | [15 empty] | 0 | 0 | 0 | 0
Garvins Falls | 2357_G_3 | 2357 | G | 3 |  | Hydro |  | NENGREST | New Hampshire | 33 | Merrimack | 13 | 33013 | 2.4 | 0 | 1925 | 9999 |  |  | N | Hydro | [15 empty] | 0 | 0 | 0 | 0
Garvins Falls | 2357_G_4 | 2357 | G | 4 |  | Hydro |  | NENGREST | New Hampshire | 33 | Merrimack | 13 | 33013 | 3.2 | 0 | 1925 | 9999 |  |  | N | Hydro | [15 empty] | 0 | 0 | 0 | 0
Gorham | 2358_G_1 | 2358 | G | 1 |  | Hydro |  | NENGREST | New Hampshire | 33 | Coos | 7 | 33007 | 0.4 | 0 | 1917 | 9999 |  |  | N | Hydro | [15 empty] | 0 | 0 | 0 | 0
Gorham | 2358_G_2 | 2358 | G | 2 |  | Hydro |  | NENGREST | New Hampshire | 33 | Coos | 7 | 33007 | 0.4 | 0 | 1917 | 9999 |  |  | N | Hydro | [15 empty] | 0 | 0 | 0 | 0
Gorham | 2358_G_3 | 2358 | G | 3 |  | Hydro |  | NENGREST | New Hampshire | 33 | Coos | 7 | 33007 | 0.6 | 0 | 1923 | 9999 |  |  | N | Hydro | [15 empty] | 0 | 0 | 0 | 0
Gorham | 2358_G_4 | 2358 | G | 4 |  | Hydro |  | NENGREST | New Hampshire | 33 | Coos | 7 | 33007 | 0.6 | 0 | 1923 | 9999 |  |  | N | Hydro | [15 empty] | 0 | 0 | 0 | 0
Hooksett | 2359_G_1 | 2359 | G | 1 |  | Hydro |  | NENGREST | New Hampshire | 33 | Merrimack | 13 | 33013 | 1.6 | 0 | 1927 | 9999 |  |  | N | Hydro | [15 empty] | 0 | 0 | 0 | 0
Drum 2 | 236_G_5 | 236 | G | 5 |  | Hydro |  | WEC_CALN | California | 6 | Placer | 61 | 06061 | 49 | 0 | 1965 | 9999 |  |  | N | Hydro | [15 empty] | 0 | 0 | 0 | 0
Jackman | 2360_G_1 | 2360 | G | 1 |  | Hydro |  | NENGREST | New Hampshire | 33 | Hillsborough | 11 | 33011 | 3.6 | 0 | 1926 | 9999 |  |  | N | Hydro | [15 empty] | 0 | 0 | 0 | 0
Lost Nation | 2362_G_GT1 | 2362 | G | GT1 | 1416 | Combustion Turbine | Combustion Turbine | NENGREST | New Hampshire | 33 | Coos | 7 | 33007 | 14.1 | 25000 | 1969 | 9999 |  |  | N | Distillate Fuel Oil | [14 empty] | 0.404 | 0.5702 | 0.5702 | 0.5702 | 0.5702
Merrimack | 2364_G_GT1 | 2364 | G | GT1 | 1419 | Combustion Turbine | Combustion Turbine | NENGREST | New Hampshire | 33 | Merrimack | 13 | 33013 | 16.8 | 17742 | 1968 | 9999 |  |  | N | Distillate Fuel Oil | [14 empty] | 0.404 | 0.7998 | 0.7998 | 0.7998 | 0.7998
Merrimack | 2364_G_GT2 | 2364 | G | GT2 | 1420 | Combustion Turbine | Combustion Turbine | NENGREST | New Hampshire | 33 | Merrimack | 13 | 33013 | 16.8 | 17759 | 1969 | 9999 |  |  | N | Distillate Fuel Oil | [14 empty] | 0.404 | 0.8603 | 0.8603 | 0.8603 | 0.8603
Schiller | 2367_G_GT1 | 2367 | G | GT1 | 1424 | Combustion Turbine | Combustion Turbine | NENGREST | New Hampshire | 33 | Rockingham | 15 | 33015 | 17 | 19497 | 1970 | 9999 |  |  | N | Natural Gas, Distillate Fuel Oil | [14 empty] | 1.053 | 0.9001 | 0.9001 | 0.9001 | 0.9001
Smith | 2368_G_1 | 2368 | G | 1 |  | Hydro |  | NENGREST | New Hampshire | 33 | Coos | 7 | 33007 | 11.5 | 0 | 1948 | 9999 |  |  | N | Hydro | [15 empty] | 0 | 0 | 0 | 0
White Lake | 2369_G_GT1 | 2369 | G | GT1 | 1425 | Combustion Turbine | Combustion Turbine | NENGREST | New Hampshire | 33 | Carroll | 3 | 33003 | 17.5 | 25000 | 1968 | 9999 |  |  | N | Distillate Fuel Oil | [14 empty] | 0.0404 | 0.69 | 0.69 | 0.69 | 0.69
Dutch Flat | 237_G_1 | 237 | G | 1 |  | Hydro |  | WEC_CALN | California | 6 | Placer | 61 | 06061 | 22 | 0 | 1943 | 9999 |  |  | N | Hydro | [15 empty] | 0 | 0 | 0 | 0
Carlls Corner | 2379_G_CA1 | 2379 | G | CA1 | 1429 | Combustion Turbine | Combustion Turbine | PJM_EMAC | New Jersey | 34 | Cumberland | 11 | 34011 | 45 | 17141 | 1973 | 9999 |  |  | N | Natural Gas, Distillate Fuel Oil |  |  |  |  | H2O | [9 empty] | 0.21 | 0.1283 | 0.1283 | 0.1283 | 0.1283
Carlls Corner | 2379_G_CA2 | 2379 | G | CA2 | 1430 | Combustion Turbine | Combustion Turbine | PJM_EMAC | New Jersey | 34 | Cumberland | 11 | 34011 | 48 | 17126 | 1973 | 9999 |  |  | N | Natural Gas, Distillate Fuel Oil |  |  |  |  | H2O | [9 empty] | 0.21 | 0.1284 | 0.1284 | 0.1284 | 0.1284
El Dorado | 238_G_1 | 238 | G | 1 |  | Hydro |  | WEC_CALN | California | 6 | EL DORADO | 17 | 06017 | 5 | 0 | 1924 | 9999 |  |  | N | Hydro | [15 empty] | 0 | 0 | 0 | 0
El Dorado | 238_G_2 | 238 | G | 2 |  | Hydro |  | WEC_CALN | California | 6 | EL DORADO | 17 | 06017 | 5 | 0 | 1924 | 9999 |  |  | N | Hydro | [15 empty] | 0 | 0 | 0 | 0
Oyster Creek | 2388_G_1 | 2388 | G | 1 |  | Nuclear |  | PJM_EMAC | New Jersey | 34 | Ocean | 29 | 34029 | 614 | 10460 | 1969 | 2019 |  |  | N | Nuclear Fuel | [15 empty] | 0 | 0 | 0 | 0
Electra | 239_G_1 | 239 | G | 1 |  | Hydro |  | WEC_CALN | California | 6 | Amador | 5 | 06005 | 33 | 0 | 1948 | 9999 |  |  | N | Hydro | [15 empty] | 0 | 0 | 0 | 0
Electra | 239_G_2 | 239 | G | 2 |  | Hydro |  | WEC_CALN | California | 6 | Amador | 5 | 06005 | 32 | 0 | 1948 | 9999 |  |  | N | Hydro | [15 empty] | 0 | 0 | 0 | 0
Electra | 239_G_3 | 239 | G | 3 |  | Hydro |  | WEC_CALN | California | 6 | Amador | 5 | 06005 | 37 | 0 | 1948 | 9999 |  |  | N | Hydro | [15 empty] | 0 | 0 | 0 | 0
Sayreville | 2390_G_GT1 | 2390 | G | GT1 | 1460 | Combustion Turbine | Combustion Turbine | PJM_EMAC | New Jersey | 34 | Middlesex | 23 | 34023 | 57 | 16281 | 1972 | 9999 |  |  | N | Natural Gas, Distillate Fuel Oil |  |  |  |  | H2O | [9 empty] | 0.00052407 | 0.18426 | 0.18426 | 0.18426 | 0.18426
Sayreville | 2390_G_GT2 | 2390 | G | GT2 | 1461 | Combustion Turbine | Combustion Turbine | PJM_EMAC | New Jersey | 34 | Middlesex | 23 | 34023 | 53 | 16282 | 1972 | 9999 |  |  | N | Natural Gas, Distillate Fuel Oil |  |  |  |  | H2O | [9 empty] | 0.00052407 | 0.13512 | 0.13512 | 0.13512 | 0.13512
Sayreville | 2390_G_GT3 | 2390 | G | GT3 | 1462 | Combustion Turbine | Combustion Turbine | PJM_EMAC | New Jersey | 34 | Middlesex | 23 | 34023 | 57 | 16282 | 1972 | 9999 |  |  | N | Natural Gas, Distillate Fuel Oil |  |  |  |  | H2O | [9 empty] | 0.00056147 | 0.1351 | 0.1351 | 0.1351 | 0.1351
Sayreville | 2390_G_GT4 | 2390 | G | GT4 | 1463 | Combustion Turbine | Combustion Turbine | PJM_EMAC | New Jersey | 34 | Middlesex | 23 | 34023 | 57 | 16282 | 1973 | 9999 |  |  | N | Natural Gas, Distillate Fuel Oil |  |  |  |  | H2O | [9 empty] | 0.00056147 | 0.1351 | 0.1351 | 0.1351 | 0.1351
Gilbert | 2393_G_4 | 2393 | G | 4 | 1477 | Combined Cycle |  | PJM_EMAC | New Jersey | 34 | Hunterdon | 19 | 34019 | 49 | 11302 | 1974 | 9999 |  |  | N | Natural Gas, Distillate Fuel Oil |  |  |  |  | H2O | [9 empty] | 0.74 | 0.11502 | 0.11502 | 0.11502 | 0.11502
Gilbert | 2393_G_5 | 2393 | G | 5 | 1478 | Combined Cycle |  | PJM_EMAC | New Jersey | 34 | Hunterdon | 19 | 34019 | 49 | 11302 | 1974 | 9999 |  |  | N | Natural Gas, Distillate Fuel Oil |  |  |  |  | H2O | [9 empty] | 0.74 | 0.11502 | 0.11502 | 0.11502 | 0.11502
Gilbert | 2393_G_6 | 2393 | G | 6 | 1479 | Combined Cycle |  | PJM_EMAC | New Jersey | 34 | Hunterdon | 19 | 34019 | 51 | 11302 | 1974 | 9999 |  |  | N | Natural Gas, Distillate Fuel Oil |  |  |  |  | H2O | [9 empty] | 0.74 | 0.11502 | 0.11502 | 0.11502 | 0.11502
Gilbert | 2393_G_7 | 2393 | G | 7 | 1480 | Combined Cycle |  | PJM_EMAC | New Jersey | 34 | Hunterdon | 19 | 34019 | 49 | 11302 | 1974 | 9999 |  |  | N | Natural Gas, Distillate Fuel Oil |  |  |  |  | H2O | [9 empty] | 0.74 | 0.11502 | 0.11502 | 0.11502 | 0.11502
Gilbert | 2393_G_9 | 2393 | G | 9 | 1481 | Combustion Turbine | Combustion Turbine | PJM_EMAC | New Jersey | 34 | Hunterdon | 19 | 34019 | 150 | 18700 | 1996 | 9999 |  |  | N | Natural Gas, Distillate Fuel Oil |  |  |  |  | DLNB + H2O | [9 empty] | 0.052 | 0.10906 | 0.10906 | 0.10906 | 0.10906
Bergen Generating Station | 2398_G_1101 | 2398 | G | 1101 | 1485 | Combined Cycle |  | PJM_EMAC | New Jersey | 34 | Bergen | 3 | 34003 | 63 | 8039 | 1995 | 9999 |  |  | N | Natural Gas, Distillate Fuel Oil |  |  |  |  | DLNB + H2O | [10 empty] | 0.029572 | 0.029572 | 0.029572 | 0.029572
Bergen Generating Station | 2398_G_1201 | 2398 | G | 1201 | 1486 | Combined Cycle |  | PJM_EMAC | New Jersey | 34 | Bergen | 3 | 34003 | 63 | 8039 | 1995 | 9999 |  |  | N | Natural Gas, Distillate Fuel Oil |  |  |  |  | DLNB + H2O | [10 empty] | 0.029572 | 0.029572 | 0.029572 | 0.029572
Bergen Generating Station | 2398_G_1301 | 2398 | G | 1301 | 1487 | Combined Cycle |  | PJM_EMAC | New Jersey | 34 | Bergen | 3 | 34003 | 63 | 8039 | 1995 | 9999 |  |  | N | Natural Gas, Distillate Fuel Oil |  |  |  |  | DLNB + H2O | [10 empty] | 0.029572 | 0.029572 | 0.029572 | 0.029572
Bergen Generating Station | 2398_G_1401 | 2398 | G | 1401 | 1488 | Combined Cycle |  | PJM_EMAC | New Jersey | 34 | Bergen | 3 | 34003 | 63 | 8039 | 1995 | 9999 |  |  | N | Natural Gas, Distillate Fuel Oil |  |  |  |  | DLNB + H2O | [10 empty] | 0.029572 | 0.029572 | 0.029572 | 0.029572
Bergen Generating Station | 2398_G_1501 | 2398 | G | 1501 | 1485 | Combined Cycle |  | PJM_EMAC | New Jersey | 34 | Bergen | 3 | 34003 | 141 | 8039 | 1959 | 9999 |  |  | N | Natural Gas, Distillate Fuel Oil |  |  |  |  | DLNB + H2O | [10 empty] | 0.029572 | 0.029572 | 0.029572 | 0.029572
Bergen Generating Station | 2398_G_2101 | 2398 | G | 2101 | 1490 | Combined Cycle |  | PJM_EMAC | New Jersey | 34 | Bergen | 3 | 34003 | 160 | 8039 | 2002 | 9999 |  |  | N | Natural Gas, Distillate Fuel Oil |  |  |  |  | DLNB + H2O | SCR | [8 empty] | 2 | 0.0062553 | 0.0062553 | 0.0062553 | 0.0062553
Bergen Generating Station | 2398_G_2201 | 2398 | G | 2201 | 1491 | Combined Cycle |  | PJM_EMAC | New Jersey | 34 | Bergen | 3 | 34003 | 160 | 8039 | 2002 | 9999 |  |  | N | Natural Gas, Distillate Fuel Oil |  |  |  |  | DLNB + H2O | SCR | [8 empty] | 2 | 0.0062553 | 0.0062553 | 0.0062553 | 0.0062553
Bergen Generating Station | 2398_G_2301 | 2398 | G | 2301 | 1490 | Combined Cycle |  | PJM_EMAC | New Jersey | 34 | Bergen | 3 | 34003 | 230 | 8039 | 2002 | 9999 |  |  | N | Natural Gas, Distillate Fuel Oil |  |  |  |  | DLNB + H2O | SCR | [8 empty] | 2 | 0.0062553 | 0.0062553 | 0.0062553 | 0.0062553
PSEG Burlington Generating Station | 2399_G_121 | 2399 | G | 121 | 1498 | Combustion Turbine | Combustion Turbine | PJM_EMAC | New Jersey | 34 | Burlington | 5 | 34005 | 42 | 10745 | 2000 | 9999 |  |  | N | Natural Gas, Distillate Fuel Oil |  |  |  |  | H2O | [9 empty] | 0.21 | 0.085986 | 0.085986 | 0.085986 | 0.085986
PSEG Burlington Generating Station | 2399_G_122 | 2399 | G | 122 | 1499 | Combustion Turbine | Combustion Turbine | PJM_EMAC | New Jersey | 34 | Burlington | 5 | 34005 | 42 | 10745 | 2000 | 9999 |  |  | N | Natural Gas, Distillate Fuel Oil |  |  |  |  | H2O | [9 empty] | 0.21 | 0.088598 | 0.088598 | 0.088598 | 0.088598
PSEG Burlington Generating Station | 2399_G_123 | 2399 | G | 123 | 1500 | Combustion Turbine | Combustion Turbine | PJM_EMAC | New Jersey | 34 | Burlington | 5 | 34005 | 42 | 10745 | 2000 | 9999 |  |  | N | Natural Gas, Distillate Fuel Oil |  |  |  |  | H2O | [9 empty] | 0.21 | 0.086565 | 0.086565 | 0.086565 | 0.086565
PSEG Burlington Generating Station | 2399_G_124 | 2399 | G | 124 | 1501 | Combustion Turbine | Combustion Turbine | PJM_EMAC | New Jersey | 34 | Burlington | 5 | 34005 | 42 | 10745 | 2000 | 9999 |  |  | N | Natural Gas, Distillate Fuel Oil |  |  |  |  | H2O | [9 empty] | 0.21 | 0.090027 | 0.090027 | 0.090027 | 0.090027
Haas | 240_G_H1 | 240 | G | H1 |  | Hydro |  | WEC_CALN | California | 6 | Fresno | 19 | 06019 | 73 | 0 | 1958 | 9999 |  |  | N | Hydro | [15 empty] | 0 | 0 | 0 | 0
Haas | 240_G_H2 | 240 | G | H2 |  | Hydro |  | WEC_CALN | California | 6 | Fresno | 19 | 06019 | 73 | 0 | 1958 | 9999 |  |  | N | Hydro | [15 empty] | 0 | 0 | 0 | 0
PSEG Essex Generating Station | 2401_G_9 | 2401 | G | 9 | 1529 | Combustion Turbine | Combustion Turbine | PJM_EMAC | New Jersey | 34 | Essex | 13 | 34013 | 81 | 14898 | 1990 | 9999 |  |  | N | Natural Gas, Distillate Fuel Oil | [14 empty] | 0.21 | 0.1476 | 0.1476 | 0.1476 | 0.1476
PSEG Kearny Generating Station | 2404_G_131 | 2404 | G | 131 |  | Combustion Turbine | Combustion Turbine | PJM_EMAC | New Jersey | 34 | Hudson | 17 | 34017 | 44 | 10745 | 2012 | 9999 |  |  | N | Natural Gas | [15 empty] | 0.08 | 0.08 | 0.08 | 0.08
PSEG Kearny Generating Station | 2404_G_132 | 2404 | G | 132 |  | Combustion Turbine | Combustion Turbine | PJM_EMAC | New Jersey | 34 | Hudson | 17 | 34017 | 44 | 10745 | 2012 | 9999 |  |  | N | Natural Gas | [15 empty] | 0.08 | 0.08 | 0.08 | 0.08
PSEG Kearny Generating Station | 2404_G_133 | 2404 | G | 133 |  | Combustion Turbine | Combustion Turbine | PJM_EMAC | New Jersey | 34 | Hudson | 17 | 34017 | 44 | 10745 | 2012 | 9999 |  |  | N | Natural Gas | [15 empty] | 0.08 | 0.08 | 0.08 | 0.08
PSEG Kearny Generating Station | 2404_G_134 | 2404 | G | 134 |  | Combustion Turbine | Combustion Turbine | PJM_EMAC | New Jersey | 34 | Hudson | 17 | 34017 | 44 | 10745 | 2012 | 9999 |  |  | N | Natural Gas | [15 empty] | 0.08 | 0.08 | 0.08 | 0.08
PSEG Kearny Generating Station | 2404_G_141 | 2404 | G | 141 |  | Combustion Turbine | Combustion Turbine | PJM_EMAC | New Jersey | 34 | Hudson | 17 | 34017 | 44 | 10745 | 2012 | 9999 |  |  | N | Natural Gas | [15 empty] | 0.08 | 0.08 | 0.08 | 0.08
PSEG Kearny Generating Station | 2404_G_142 | 2404 | G | 142 |  | Combustion Turbine | Combustion Turbine | PJM_EMAC | New Jersey | 34 | Hudson | 17 | 34017 | 44 | 10745 | 2012 | 9999 |  |  | N | Natural Gas | [15 empty] | 0.08 | 0.08 | 0.08 | 0.08
PSEG Kearny Generating Station | 2404_G_N121 | 2404 | G | N121 | 1540 | Combustion Turbine | Combustion Turbine | PJM_EMAC | New Jersey | 34 | Hudson | 17 | 34017 | 44 | 10852 | 2001 | 9999 |  |  | N | Natural Gas, Distillate Fuel Oil |  |  |  |  | H2O | [9 empty] | 0.21 | 0.092495 | 0.092495 | 0.092495 | 0.092495
PSEG Kearny Generating Station | 2404_G_N122 | 2404 | G | N122 | 1541 | Combustion Turbine | Combustion Turbine | PJM_EMAC | New Jersey | 34 | Hudson | 17 | 34017 | 44 | 10852 | 2001 | 9999 |  |  | N | Natural Gas, Distillate Fuel Oil |  |  |  |  | H2O | [9 empty] | 0.21 | 0.090976 | 0.090976 | 0.090976 | 0.090976
PSEG Kearny Generating Station | 2404_G_N123 | 2404 | G | N123 | 1542 | Combustion Turbine | Combustion Turbine | PJM_EMAC | New Jersey | 34 | Hudson | 17 | 34017 | 44 | 10852 | 2001 | 9999 |  |  | N | Natural Gas, Distillate Fuel Oil |  |  |  |  | H2O | [9 empty] | 0.21 | 0.091198 | 0.091198 | 0.091198 | 0.091198
PSEG Kearny Generating Station | 2404_G_N124 | 2404 | G | N124 | 1543 | Combustion Turbine | Combustion Turbine | PJM_EMAC | New Jersey | 34 | Hudson | 17 | 34017 | 44 | 10852 | 2001 | 9999 |  |  | N | Natural Gas, Distillate Fuel Oil |  |  |  |  | H2O | [9 empty] | 0.21 | 0.093624 | 0.093624 | 0.093624 | 0.093624
PSEG Linden Generating Station | 2406_G_1001 | 2406 | G | 1001 | 1552 | Combined Cycle |  | PJM_EMAC | New Jersey | 34 | Union | 39 | 34039 | 275 | 7565 | 2006 | 9999 |  |  | N | Natural Gas, Distillate Fuel Oil |  |  |  |  | DLNB + H2O | SCR | [8 empty] | 2 | 0.0078491 | 0.0078491 | 0.0078491 | 0.0078491
PSEG Linden Generating Station | 2406_G_1101 | 2406 | G | 1101 | 1552 | Combined Cycle |  | PJM_EMAC | New Jersey | 34 | Union | 39 | 34039 | 170 | 7565 | 2006 | 9999 |  |  | N | Natural Gas, Distillate Fuel Oil |  |  |  |  | DLNB + H2O | SCR | [8 empty] | 2 | 0.0078491 | 0.0078491 | 0.0078491 | 0.0078491
PSEG Linden Generating Station | 2406_G_1201 | 2406 | G | 1201 | 1553 | Combined Cycle |  | PJM_EMAC | New Jersey | 34 | Union | 39 | 34039 | 170 | 7565 | 2006 | 9999 |  |  | N | Natural Gas, Distillate Fuel Oil |  |  |  |  | DLNB + H2O | SCR | [8 empty] | 2 | 0.0078491 | 0.0078491 | 0.0078491 | 0.0078491
PSEG Linden Generating Station | 2406_G_2001 | 2406 | G | 2001 | 1558 | Combined Cycle |  | PJM_EMAC | New Jersey | 34 | Union | 39 | 34039 | 275 | 7565 | 2006 | 9999 |  |  | N | Natural Gas, Distillate Fuel Oil |  |  |  |  | DLNB + H2O | SCR | [8 empty] | 2 | 0.0081523 | 0.0081523 | 0.0081523 | 0.0081523
PSEG Linden Generating Station | 2406_G_2101 | 2406 | G | 2101 | 1558 | Combined Cycle |  | PJM_EMAC | New Jersey | 34 | Union | 39 | 34039 | 170 | 7565 | 2006 | 9999 |  |  | N | Natural Gas, Distillate Fuel Oil |  |  |  |  | DLNB + H2O | SCR | [8 empty] | 2 | 0.0081523 | 0.0081523 | 0.0081523 | 0.0081523
PSEG Linden Generating Station | 2406_G_2201 | 2406 | G | 2201 | 1559 | Combined Cycle |  | PJM_EMAC | New Jersey | 34 | Union | 39 | 34039 | 170 | 7565 | 2006 | 9999 |  |  | N | Natural Gas, Distillate Fuel Oil |  |  |  |  | DLNB + H2O | SCR | [8 empty] | 2 | 0.0081523 | 0.0081523 | 0.0081523 | 0.0081523
PSEG Linden Generating Station | 2406_G_5 | 2406 | G | 5 | 1561 | Combustion Turbine | Combustion Turbine | PJM_EMAC | New Jersey | 34 | Union | 39 | 34039 | 86 | 12533 | 2000 | 9999 |  |  | N | Natural Gas, Distillate Fuel Oil |  |  |  |  | DLNB + H2O | [9 empty] | 0.21 | 0.049988 | 0.049988 | 0.049988 | 0.049988
PSEG Linden Generating Station | 2406_G_6 | 2406 | G | 6 | 1562 | Combustion Turbine | Combustion Turbine | PJM_EMAC | New Jersey | 34 | Union | 39 | 34039 | 86 | 12533 | 2000 | 9999 |  |  | N | Natural Gas, Distillate Fuel Oil |  |  |  |  | DLNB + H2O | [9 empty] | 0.21 | 0.040193 | 0.040193 | 0.040193 | 0.040193
PSEG Linden Generating Station | 2406_G_7 | 2406 | G | 7 | 1563 | Combustion Turbine | Combustion Turbine | PJM_EMAC | New Jersey | 34 | Union | 39 | 34039 | 88 | 12533 | 1995 | 9999 |  |  | N | Natural Gas, Distillate Fuel Oil |  |  |  |  | DLNB + H2O | [9 empty] | 0.21 | 0.044422 | 0.044422 | 0.044422 | 0.044422
PSEG Linden Generating Station | 2406_G_8 | 2406 | G | 8 | 1565 | Combustion Turbine | Combustion Turbine | PJM_EMAC | New Jersey | 34 | Union | 39 | 34039 | 84 | 12533 | 1995 | 9999 |  |  | N | Natural Gas, Distillate Fuel Oil |  |  |  |  | DLNB + H2O | [9 empty] | 0.21 | 0.043213 | 0.043213 | 0.043213 | 0.043213
Halsey | 241_G_1 | 241 | G | 1 |  | Hydro |  | WEC_CALN | California | 6 | Placer | 61 | 06061 | 10.4 | 0 | 1916 | 9999 |  |  | N | Hydro | [15 empty] | 0 | 0 | 0 | 0
PSEG Salem Generating Station | 2410_G_1 | 2410 | G | 1 |  | Nuclear |  | PJM_EMAC | New Jersey | 34 | Salem | 33 | 34033 | 1165.9 | 10460 | 1977 | 2037 |  |  | N | Nuclear Fuel | [15 empty] | 0 | 0 | 0 | 0
PSEG Salem Generating Station | 2410_G_2 | 2410 | G | 2 |  | Nuclear |  | PJM_EMAC | New Jersey | 34 | Salem | 33 | 34033 | 1159.9 | 10460 | 1981 | 2041 |  |  | N | Nuclear Fuel | [15 empty] | 0 | 0 | 0 | 0
Hamilton Branch | 242_G_1 | 242 | G | 1 |  | Hydro |  | WEC_CALN | California | 6 | Plumas | 63 | 06063 | 2.4 | 0 | 1921 | 9999 |  |  | N | Hydro | [15 empty] | 0 | 0 | 0 | 0
Hamilton Branch | 242_G_2 | 242 | G | 2 |  | Hydro |  | WEC_CALN | California | 6 | Plumas | 63 | 06063 | 2.4 | 0 | 1921 | 9999 |  |  | N | Hydro | [15 empty] | 0 | 0 | 0 | 0
Hat Creek 1 | 243_G_1 | 243 | G | 1 |  | Hydro |  | WEC_CALN | California | 6 | Shasta | 89 | 06089 | 8.5 | 0 | 1921 | 9999 |  |  | N | Hydro | [15 empty] | 0 | 0 | 0 | 0
Hat Creek 2 | 244_G_1 | 244 | G | 1 |  | Hydro |  | WEC_CALN | California | 6 | Shasta | 89 | 06089 | 8.7 | 0 | 1921 | 9999 |  |  | N | Hydro | [15 empty] | 0 | 0 | 0 | 0
Maddox | 2446_G_2 | 2446 | G | 2 |  | Combustion Turbine | Combustion Turbine | SPP_SPS | New Mexico | 35 | Lea | 25 | 35025 | 60 | 14479 | 1976 | 9999 |  |  | N | Natural Gas |  |  |  |  | H2O | [9 empty] | 0.34 | 0.24332 | 0.24332 | 0.24332 | 0.24332
Maddox | 2446_G_3 | 2446 | G | 3 |  | Combustion Turbine | Combustion Turbine | SPP_SPS | New Mexico | 35 | Lea | 25 | 35025 | 1 | 25000 | 1963 | 9999 |  |  | N | Natural Gas | [14 empty] | 0.34 | 0.47776 | 0.47776 | 0.47776 | 0.47776
Carlsbad | 2453_G_5 | 2453 | G | 5 |  | Combustion Turbine | Combustion Turbine | SPP_SPS | New Mexico | 35 | Eddy | 15 | 35015 | 10 | 16703 | 1977 | 9999 |  |  | N | Natural Gas | [14 empty] | 0.74 | 0.47776 | 0.47776 | 0.47776 | 0.47776
Cunningham | 2454_G_1 | 2454 | G | 1 | 1600 | O/G Steam |  | SPP_SPS | New Mexico | 35 | Lea | 25 | 35025 | 71 | 10949 | 1957 | 9999 |  |  | N | Natural Gas |  |  |  |  | OFA | [10 empty] | 0.16116 | 0.16116 | 0.16116 | 0.16116
Cunningham | 2454_G_3 | 2454 | G | 3 | 1602 | Combustion Turbine | Combustion Turbine | SPP_SPS | New Mexico | 35 | Lea | 25 | 35025 | 111 | 12025 | 1998 | 9999 |  |  | N | Natural Gas |  |  |  |  | DLNB | [9 empty] | 0.74 | 0.08164 | 0.08164 | 0.08164 | 0.08164
Cunningham | 2454_G_4 | 2454 | G | 4 | 1603 | Combustion Turbine | Combustion Turbine | SPP_SPS | New Mexico | 35 | Lea | 25 | 35025 | 112 | 12024 | 1998 | 9999 |  |  | N | Natural Gas |  |  |  |  | DLNB | [9 empty] | 0.74 | 0.073449 | 0.073449 | 0.073449 | 0.073449
Humboldt Bay | 246_G_IC1 | 246 | G | IC1 |  | Combustion Turbine | IC Engine | WEC_CALN | California | 6 | Humboldt | 23 | 06023 | 16.7 | 10745 | 2010 | 9999 |  |  | N | Natural Gas, Distillate Fuel Oil | [15 empty] | 2.0543 | 2.0543 | 2.0543 | 2.0543
Humboldt Bay | 246_G_IC10 | 246 | G | IC10 |  | Combustion Turbine | IC Engine | WEC_CALN | California | 6 | Humboldt | 23 | 06023 | 16.7 | 10745 | 2010 | 9999 |  |  | N | Natural Gas, Distillate Fuel Oil | [15 empty] | 2.0543 | 2.0543 | 2.0543 | 2.0543
Humboldt Bay | 246_G_IC2 | 246 | G | IC2 |  | Combustion Turbine | IC Engine | WEC_CALN | California | 6 | Humboldt | 23 | 06023 | 16.7 | 10745 | 2010 | 9999 |  |  | N | Natural Gas, Distillate Fuel Oil | [15 empty] | 2.0543 | 2.0543 | 2.0543 | 2.0543
Humboldt Bay | 246_G_IC3 | 246 | G | IC3 |  | Combustion Turbine | IC Engine | WEC_CALN | California | 6 | Humboldt | 23 | 06023 | 16.7 | 10745 | 2011 | 9999 |  |  | N | Natural Gas, Distillate Fuel Oil | [15 empty] | 2.0543 | 2.0543 | 2.0543 | 2.0543
Humboldt Bay | 246_G_IC4 | 246 | G | IC4 |  | Combustion Turbine | IC Engine | WEC_CALN | California | 6 | Humboldt | 23 | 06023 | 16.7 | 10745 | 2010 | 9999 |  |  | N | Natural Gas, Distillate Fuel Oil | [15 empty] | 2.0543 | 2.0543 | 2.0543 | 2.0543
Humboldt Bay | 246_G_IC5 | 246 | G | IC5 |  | Combustion Turbine | IC Engine | WEC_CALN | California | 6 | Humboldt | 23 | 06023 | 16.7 | 10745 | 2010 | 9999 |  |  | N | Natural Gas, Distillate Fuel Oil | [15 empty] | 2.0543 | 2.0543 | 2.0543 | 2.0543
Humboldt Bay | 246_G_IC6 | 246 | G | IC6 |  | Combustion Turbine | IC Engine | WEC_CALN | California | 6 | Humboldt | 23 | 06023 | 16.7 | 10745 | 2010 | 9999 |  |  | N | Natural Gas, Distillate Fuel Oil | [15 empty] | 2.0543 | 2.0543 | 2.0543 | 2.0543
Humboldt Bay | 246_G_IC7 | 246 | G | IC7 |  | Combustion Turbine | IC Engine | WEC_CALN | California | 6 | Humboldt | 23 | 06023 | 16.7 | 10745 | 2010 | 9999 |  |  | N | Natural Gas, Distillate Fuel Oil | [15 empty] | 2.0543 | 2.0543 | 2.0543 | 2.0543
Humboldt Bay | 246_G_IC8 | 246 | G | IC8 |  | Combustion Turbine | IC Engine | WEC_CALN | California | 6 | Humboldt | 23 | 06023 | 16.7 | 10745 | 2010 | 9999 |  |  | N | Natural Gas, Distillate Fuel Oil | [15 empty] | 2.0543 | 2.0543 | 2.0543 | 2.0543
Humboldt Bay | 246_G_IC9 | 246 | G | IC9 |  | Combustion Turbine | IC Engine | WEC_CALN | California | 6 | Humboldt | 23 | 06023 | 16.7 | 10745 | 2010 | 9999 |  |  | N | Natural Gas, Distillate Fuel Oil | [15 empty] | 2.0543 | 2.0543 | 2.0543 | 2.0543
Animas | 2465_G_1 | 2465 | G | 1 |  | Combined Cycle |  | WECC_NM | New Mexico | 35 | San Juan | 45 | 35045 | 3 | 9815 | 1955 | 9999 |  |  | N | Natural Gas | [15 empty] | 0.096404 | 0.096404 | 0.096404 | 0.096404
Animas | 2465_G_2 | 2465 | G | 2 |  | Combined Cycle |  | WECC_NM | New Mexico | 35 | San Juan | 45 | 35045 | 3 | 9815 | 1955 | 9999 |  |  | N | Natural Gas | [15 empty] | 0.096404 | 0.096404 | 0.096404 | 0.096404
Animas | 2465_G_GT1 | 2465 | G | GT1 |  | Combined Cycle |  | WECC_NM | New Mexico | 35 | San Juan | 45 | 35045 | 19 | 9815 | 1994 | 9999 |  |  | N | Natural Gas | [15 empty] | 0.096404 | 0.096404 | 0.096404 | 0.096404
Animas | 2465_G_HY1 | 2465 | G | HY1 |  | Hydro |  | WECC_NM | New Mexico | 35 | San Juan | 45 | 35045 | 0.2 | 0 | 1927 | 9999 |  |  | N | Hydro | [15 empty] | 0 | 0 | 0 | 0
Raton | 2468_G_6 | 2468 | G | 6 |  | Combustion Turbine | IC Engine | WECC_NM | New Mexico | 35 | Colfax | 7 | 35007 | 7.8 | 11699 | 2003 | 9999 |  |  | N | Natural Gas | [14 empty] | 0.74 | 2.0543 | 2.0543 | 2.0543 | 2.0543
Inskip | 248_G_1 | 248 | G | 1 |  | Hydro |  | WEC_CALN | California | 6 | Tehama | 103 | 06103 | 8 | 0 | 1979 | 9999 |  |  | N | Hydro | [15 empty] | 0 | 0 | 0 | 0
Dashville | 2481_G_1 | 2481 | G | 1 |  | Hydro |  | NY_Z_G-I | New York | 36 | Ulster | 111 | 36111 | 2.6 | 0 | 1920 | 9999 |  |  | N | Hydro | [15 empty] | 0 | 0 | 0 | 0
Dashville | 2481_G_2 | 2481 | G | 2 |  | Hydro |  | NY_Z_G-I | New York | 36 | Ulster | 111 | 36111 | 2.6 | 0 | 1920 | 9999 |  |  | N | Hydro | [15 empty] | 0 | 0 | 0 | 0
Neversink | 2483_G_H1 | 2483 | G | H1 |  | Hydro |  | NY_Z_G-I | New York | 36 | Sullivan | 105 | 36105 | 22 | 0 | 1953 | 9999 |  |  | N | Hydro | [15 empty] | 0 | 0 | 0 | 0
South Cairo | 2485_G_GT1 | 2485 | G | GT1 |  | Combustion Turbine | Combustion Turbine | NY_Z_G-I | New York | 36 | Greene | 39 | 36039 | 18.2 | 17998 | 1970 | 9999 |  |  | N | Distillate Fuel Oil | [14 empty] | 2.1059 | 0.4307 | 0.4307 | 0.4307 | 0.4307
Sturgeon | 2486_G_H1 | 2486 | G | H1 |  | Hydro |  | NY_Z_G-I | New York | 36 | Ulster | 111 | 36111 | 5.1 | 0 | 1924 | 9999 |  |  | N | Hydro | [15 empty] | 0 | 0 | 0 | 0
Sturgeon | 2486_G_H2 | 2486 | G | H2 |  | Hydro |  | NY_Z_G-I | New York | 36 | Ulster | 111 | 36111 | 5.1 | 0 | 1924 | 9999 |  |  | N | Hydro | [15 empty] | 0 | 0 | 0 | 0
Sturgeon | 2486_G_H3 | 2486 | G | H3 |  | Hydro |  | NY_Z_G-I | New York | 36 | Ulster | 111 | 36111 | 5 | 0 | 1924 | 9999 |  |  | N | Hydro | [15 empty] | 0 | 0 | 0 | 0
West Coxsackie | 2487_G_GT1 | 2487 | G | GT1 |  | Combustion Turbine | Combustion Turbine | NY_Z_G-I | New York | 36 | Greene | 39 | 36039 | 20.4 | 17287 | 1969 | 9999 |  |  | N | Natural Gas, Distillate Fuel Oil | [14 empty] | 2.1059 | 0.4307 | 0.4307 | 0.4307 | 0.4307
James B Black | 249_G_1 | 249 | G | 1 |  | Hydro |  | WEC_CALN | California | 6 | Shasta | 89 | 06089 | 82 | 0 | 1966 | 9999 |  |  | N | Hydro | [15 empty] | 0 | 0 | 0 | 0
James B Black | 249_G_2 | 249 | G | 2 |  | Hydro |  | WEC_CALN | California | 6 | Shasta | 89 | 06089 | 83 | 0 | 1965 | 9999 |  |  | N | Hydro | [15 empty] | 0 | 0 | 0 | 0
Arthur Kill Generating Station | 2490_G_GT1 | 2490 | G | GT1 | 1612 | Combustion Turbine | Combustion Turbine | NY_Z_J | New York | 36 | Richmond | 85 | 36085 | 15 | 20446 | 1970 | 9999 |  |  | N | Natural Gas | [14 empty] | 1.053 | 0.22245 | 0.22245 | 0.22245 | 0.22245
East River | 2493_G_1 | 2493 | G | 1 | 1614 | Combined Cycle |  | NY_Z_J | New York | 36 | New York | 61 | 36061 | 146 | 7617 | 2005 | 9999 |  |  | Y | Natural Gas, Distillate Fuel Oil |  |  |  |  | NH3 | SCR | [9 empty] | 0.0083706 | 0.0083706 | 0.0083706 | 0.0083706
East River | 2493_G_2 | 2493 | G | 2 | 1615 | Combined Cycle |  | NY_Z_J | New York | 36 | New York | 61 | 36061 | 147 | 7617 | 2005 | 9999 |  |  | Y | Natural Gas, Distillate Fuel Oil |  |  |  |  | NH3 | SCR | [9 empty] | 0.0083706 | 0.0083706 | 0.0083706 | 0.0083706
Gowanus Gas Turbines Generating | 2494_G_GT11 | 2494 | G | GT11 | 1619 | Combustion Turbine | Combustion Turbine | NY_Z_J | New York | 36 | Kings | 47 | 36047 | 17.7 | 17109 | 1971 | 9999 |  |  | N | Distillate Fuel Oil | [14 empty] | 0.31589 | 0.4307 | 0.4307 | 0.4307 | 0.4307
Gowanus Gas Turbines Generating | 2494_G_GT12 | 2494 | G | GT12 | 1620 | Combustion Turbine | Combustion Turbine | NY_Z_J | New York | 36 | Kings | 47 | 36047 | 14.2 | 17097 | 1971 | 9999 |  |  | N | Distillate Fuel Oil | [14 empty] | 0.31589 | 0.4307 | 0.4307 | 0.4307 | 0.4307
Gowanus Gas Turbines Generating | 2494_G_GT13 | 2494 | G | GT13 | 1621 | Combustion Turbine | Combustion Turbine | NY_Z_J | New York | 36 | Kings | 47 | 36047 | 14.1 | 17096 | 1971 | 9999 |  |  | N | Distillate Fuel Oil | [14 empty] | 0.31589 | 0.4307 | 0.4307 | 0.4307 | 0.4307
Gowanus Gas Turbines Generating | 2494_G_GT14 | 2494 | G | GT14 | 1622 | Combustion Turbine | Combustion Turbine | NY_Z_J | New York | 36 | Kings | 47 | 36047 | 14.3 | 17098 | 1971 | 9999 |  |  | N | Distillate Fuel Oil | [14 empty] | 0.31589 | 0.4307 | 0.4307 | 0.4307 | 0.4307
Gowanus Gas Turbines Generating | 2494_G_GT15 | 2494 | G | GT15 | 1623 | Combustion Turbine | Combustion Turbine | NY_Z_J | New York | 36 | Kings | 47 | 36047 | 14 | 17096 | 1971 | 9999 |  |  | N | Distillate Fuel Oil | [14 empty] | 0.31589 | 0.4307 | 0.4307 | 0.4307 | 0.4307
Gowanus Gas Turbines Generating | 2494_G_GT16 | 2494 | G | GT16 | 1624 | Combustion Turbine | Combustion Turbine | NY_Z_J | New York | 36 | Kings | 47 | 36047 | 14.3 | 17095 | 1971 | 9999 |  |  | N | Distillate Fuel Oil | [14 empty] | 0.31589 | 0.4307 | 0.4307 | 0.4307 | 0.4307
Gowanus Gas Turbines Generating | 2494_G_GT17 | 2494 | G | GT17 | 1625 | Combustion Turbine | Combustion Turbine | NY_Z_J | New York | 36 | Kings | 47 | 36047 | 14.8 | 17102 | 1971 | 9999 |  |  | N | Distillate Fuel Oil | [14 empty] | 0.31589 | 0.4307 | 0.4307 | 0.4307 | 0.4307
Gowanus Gas Turbines Generating | 2494_G_GT18 | 2494 | G | GT18 | 1626 | Combustion Turbine | Combustion Turbine | NY_Z_J | New York | 36 | Kings | 47 | 36047 | 13.5 | 17095 | 1971 | 9999 |  |  | N | Distillate Fuel Oil | [14 empty] | 0.31589 | 0.4307 | 0.4307 | 0.4307 | 0.4307
Gowanus Gas Turbines Generating | 2494_G_GT21 | 2494 | G | GT21 | 1627 | Combustion Turbine | Combustion Turbine | NY_Z_J | New York | 36 | Kings | 47 | 36047 | 15.2 | 17095 | 1971 | 9999 |  |  | N | Natural Gas, Distillate Fuel Oil | [14 empty] | 0.31589 | 0.3563 | 0.3563 | 0.3563 | 0.3563
Gowanus Gas Turbines Generating | 2494_G_GT22 | 2494 | G | GT22 | 1628 | Combustion Turbine | Combustion Turbine | NY_Z_J | New York | 36 | Kings | 47 | 36047 | 17 | 17099 | 1971 | 9999 |  |  | N | Natural Gas, Distillate Fuel Oil | [14 empty] | 0.31589 | 0.33 | 0.33 | 0.33 | 0.33
Gowanus Gas Turbines Generating | 2494_G_GT23 | 2494 | G | GT23 | 1629 | Combustion Turbine | Combustion Turbine | NY_Z_J | New York | 36 | Kings | 47 | 36047 | 17 | 17095 | 1971 | 9999 |  |  | N | Natural Gas, Distillate Fuel Oil | [14 empty] | 0.31589 | 0.3993 | 0.3993 | 0.3993 | 0.3993
Gowanus Gas Turbines Generating | 2494_G_GT24 | 2494 | G | GT24 | 1630 | Combustion Turbine | Combustion Turbine | NY_Z_J | New York | 36 | Kings | 47 | 36047 | 16 | 17100 | 1971 | 9999 |  |  | N | Natural Gas, Distillate Fuel Oil | [14 empty] | 0.31589 | 0.3283 | 0.3283 | 0.3283 | 0.3283
Gowanus Gas Turbines Generating | 2494_G_GT25 | 2494 | G | GT25 | 1631 | Combustion Turbine | Combustion Turbine | NY_Z_J | New York | 36 | Kings | 47 | 36047 | 16.3 | 17098 | 1971 | 9999 |  |  | N | Natural Gas, Distillate Fuel Oil | [14 empty] | 0.31589 | 0.3355 | 0.3355 | 0.3355 | 0.3355
Gowanus Gas Turbines Generating | 2494_G_GT26 | 2494 | G | GT26 | 1632 | Combustion Turbine | Combustion Turbine | NY_Z_J | New York | 36 | Kings | 47 | 36047 | 17.6 | 17098 | 1971 | 9999 |  |  | N | Natural Gas, Distillate Fuel Oil | [14 empty] | 0.31589 | 0.3523 | 0.3523 | 0.3523 | 0.3523
Gowanus Gas Turbines Generating | 2494_G_GT27 | 2494 | G | GT27 | 1633 | Combustion Turbine | Combustion Turbine | NY_Z_J | New York | 36 | Kings | 47 | 36047 | 17.3 | 17098 | 1971 | 9999 |  |  | N | Natural Gas, Distillate Fuel Oil | [14 empty] | 0.31589 | 0.3494 | 0.3494 | 0.3494 | 0.3494
Gowanus Gas Turbines Generating | 2494_G_GT28 | 2494 | G | GT28 | 1634 | Combustion Turbine | Combustion Turbine | NY_Z_J | New York | 36 | Kings | 47 | 36047 | 15.3 | 17097 | 1971 | 9999 |  |  | N | Natural Gas, Distillate Fuel Oil | [14 empty] | 0.31589 | 0.3595 | 0.3595 | 0.3595 | 0.3595
Gowanus Gas Turbines Generating | 2494_G_GT31 | 2494 | G | GT31 | 1635 | Combustion Turbine | Combustion Turbine | NY_Z_J | New York | 36 | Kings | 47 | 36047 | 15.3 | 17097 | 1971 | 9999 |  |  | N | Natural Gas, Distillate Fuel Oil | [14 empty] | 0.29 | 0.3249 | 0.3249 | 0.3249 | 0.3249
Gowanus Gas Turbines Generating | 2494_G_GT32 | 2494 | G | GT32 | 1636 | Combustion Turbine | Combustion Turbine | NY_Z_J | New York | 36 | Kings | 47 | 36047 | 14.8 | 17095 | 1971 | 9999 |  |  | N | Natural Gas, Distillate Fuel Oil | [14 empty] | 0.29 | 0.3339 | 0.3339 | 0.3339 | 0.3339
Gowanus Gas Turbines Generating | 2494_G_GT33 | 2494 | G | GT33 | 1637 | Combustion Turbine | Combustion Turbine | NY_Z_J | New York | 36 | Kings | 47 | 36047 | 16.7 | 17101 | 1971 | 9999 |  |  | N | Natural Gas, Distillate Fuel Oil | [14 empty] | 0.29 | 0.3375 | 0.3375 | 0.3375 | 0.3375
Gowanus Gas Turbines Generating | 2494_G_GT34 | 2494 | G | GT34 | 1638 | Combustion Turbine | Combustion Turbine | NY_Z_J | New York | 36 | Kings | 47 | 36047 | 15.2 | 17097 | 1971 | 9999 |  |  | N | Natural Gas, Distillate Fuel Oil | [14 empty] | 0.29 | 0.3249 | 0.3249 | 0.3249 | 0.3249
Gowanus Gas Turbines Generating | 2494_G_GT35 | 2494 | G | GT35 | 1639 | Combustion Turbine | Combustion Turbine | NY_Z_J | New York | 36 | Kings | 47 | 36047 | 16 | 17098 | 1971 | 9999 |  |  | N | Natural Gas, Distillate Fuel Oil | [14 empty] | 0.29 | 0.3249 | 0.3249 | 0.3249 | 0.3249
Gowanus Gas Turbines Generating | 2494_G_GT36 | 2494 | G | GT36 | 1640 | Combustion Turbine | Combustion Turbine | NY_Z_J | New York | 36 | Kings | 47 | 36047 | 13.7 | 17096 | 1971 | 9999 |  |  | N | Natural Gas, Distillate Fuel Oil | [14 empty] | 0.29 | 0.3427 | 0.3427 | 0.3427 | 0.3427
Gowanus Gas Turbines Generating | 2494_G_GT37 | 2494 | G | GT37 | 1641 | Combustion Turbine | Combustion Turbine | NY_Z_J | New York | 36 | Kings | 47 | 36047 | 14.8 | 17094 | 1971 | 9999 |  |  | N | Natural Gas, Distillate Fuel Oil | [14 empty] | 0.29 | 0.3511 | 0.3511 | 0.3511 | 0.3511
Gowanus Gas Turbines Generating | 2494_G_GT38 | 2494 | G | GT38 | 1642 | Combustion Turbine | Combustion Turbine | NY_Z_J | New York | 36 | Kings | 47 | 36047 | 16.1 | 17096 | 1971 | 9999 |  |  | N | Natural Gas, Distillate Fuel Oil | [14 empty] | 0.29 | 0.3317 | 0.3317 | 0.3317 | 0.3317
Gowanus Gas Turbines Generating | 2494_G_GT41 | 2494 | G | GT41 | 1643 | Combustion Turbine | Combustion Turbine | NY_Z_J | New York | 36 | Kings | 47 | 36047 | 13.7 | 17096 | 1971 | 9999 |  |  | N | Distillate Fuel Oil | [14 empty] | 0.29 | 0.4307 | 0.4307 | 0.4307 | 0.4307
Gowanus Gas Turbines Generating | 2494_G_GT42 | 2494 | G | GT42 | 1644 | Combustion Turbine | Combustion Turbine | NY_Z_J | New York | 36 | Kings | 47 | 36047 | 16.4 | 17102 | 1971 | 9999 |  |  | N | Distillate Fuel Oil | [14 empty] | 0.29 | 0.4307 | 0.4307 | 0.4307 | 0.4307
Gowanus Gas Turbines Generating | 2494_G_GT43 | 2494 | G | GT43 | 1645 | Combustion Turbine | Combustion Turbine | NY_Z_J | New York | 36 | Kings | 47 | 36047 | 16.2 | 17100 | 1971 | 9999 |  |  | N | Distillate Fuel Oil | [14 empty] | 0.29 | 0.4307 | 0.4307 | 0.4307 | 0.4307
Gowanus Gas Turbines Generating | 2494_G_GT44 | 2494 | G | GT44 | 1646 | Combustion Turbine | Combustion Turbine | NY_Z_J | New York | 36 | Kings | 47 | 36047 | 14.5 | 17098 | 1971 | 9999 |  |  | N | Distillate Fuel Oil | [14 empty] | 0.29 | 0.4307 | 0.4307 | 0.4307 | 0.4307
Gowanus Gas Turbines Generating | 2494_G_GT45 | 2494 | G | GT45 | 1647 | Combustion Turbine | Combustion Turbine | NY_Z_J | New York | 36 | Kings | 47 | 36047 | 14.2 | 17098 | 1971 | 9999 |  |  | N | Distillate Fuel Oil | [14 empty] | 0.29 | 0.4307 | 0.4307 | 0.4307 | 0.4307
Gowanus Gas Turbines Generating | 2494_G_GT46 | 2494 | G | GT46 | 1648 | Combustion Turbine | Combustion Turbine | NY_Z_J | New York | 36 | Kings | 47 | 36047 | 16 | 17098 | 1971 | 9999 |  |  | N | Distillate Fuel Oil | [14 empty] | 0.29 | 0.4307 | 0.4307 | 0.4307 | 0.4307
Gowanus Gas Turbines Generating | 2494_G_GT47 | 2494 | G | GT47 | 1649 | Combustion Turbine | Combustion Turbine | NY_Z_J | New York | 36 | Kings | 47 | 36047 | 15.1 | 17099 | 1971 | 9999 |  |  | N | Distillate Fuel Oil | [14 empty] | 0.29 | 0.4307 | 0.4307 | 0.4307 | 0.4307
Gowanus Gas Turbines Generating | 2494_G_GT48 | 2494 | G | GT48 | 1650 | Combustion Turbine | Combustion Turbine | NY_Z_J | New York | 36 | Kings | 47 | 36047 | 15.8 | 17097 | 1971 | 9999 |  |  | N | Distillate Fuel Oil | [14 empty] | 0.29 | 0.4307 | 0.4307 | 0.4307 | 0.4307
Hudson Avenue | 2496_G_4 | 2496 | G | 4 | 1656 | Combustion Turbine | Combustion Turbine | NY_Z_J | New York | 36 | Kings | 47 | 36047 | 12.1 | 17117 | 1970 | 9999 |  |  | N | Distillate Fuel Oil | [14 empty] | 0.31589 | 0.4307 | 0.4307 | 0.4307 | 0.4307
Hudson Avenue | 2496_G_GT3 | 2496 | G | GT3 | 1655 | Combustion Turbine | Combustion Turbine | NY_Z_J | New York | 36 | Kings | 47 | 36047 | 15.4 | 17090 | 1970 | 9999 |  |  | N | Distillate Fuel Oil | [14 empty] | 0.31589 | 0.4307 | 0.4307 | 0.4307 | 0.4307
Hudson Avenue | 2496_G_GT5 | 2496 | G | GT5 | 1657 | Combustion Turbine | Combustion Turbine | NY_Z_J | New York | 36 | Kings | 47 | 36047 | 15.4 | 17088 | 1970 | 9999 |  |  | N | Distillate Fuel Oil | [14 empty] | 0.31589 | 0.4307 | 0.4307 | 0.4307 | 0.4307
Indian Point 2 | 2497_G_2 | 2497 | G | 2 |  | Nuclear |  | NY_Z_G-I | New York | 36 | Westchester | 119 | 36119 | 1006.1 | 10460 | 1973 | 2033 |  |  | N | Nuclear Fuel | [15 empty] | 0 | 0 | 0 | 0
Narrows Gas Turbines Generating | 2499_G_NT11 | 2499 | G | NT11 | 1659 | Combustion Turbine | Combustion Turbine | NY_Z_J | New York | 36 | Kings | 47 | 36047 | 18.1 | 16504 | 1972 | 9999 |  |  | N | Natural Gas, Distillate Fuel Oil | [14 empty] | 0.31589 | 0.3822 | 0.3822 | 0.3822 | 0.3822
Narrows Gas Turbines Generating | 2499_G_NT12 | 2499 | G | NT12 | 1660 | Combustion Turbine | Combustion Turbine | NY_Z_J | New York | 36 | Kings | 47 | 36047 | 16.2 | 16490 | 1972 | 9999 |  |  | N | Natural Gas, Distillate Fuel Oil | [14 empty] | 0.31589 | 0.3878 | 0.3878 | 0.3878 | 0.3878
Narrows Gas Turbines Generating | 2499_G_NT13 | 2499 | G | NT13 | 1661 | Combustion Turbine | Combustion Turbine | NY_Z_J | New York | 36 | Kings | 47 | 36047 | 16.6 | 16480 | 1972 | 9999 |  |  | N | Natural Gas, Distillate Fuel Oil | [14 empty] | 0.31589 | 0.3854 | 0.3854 | 0.3854 | 0.3854
Narrows Gas Turbines Generating | 2499_G_NT14 | 2499 | G | NT14 | 1662 | Combustion Turbine | Combustion Turbine | NY_Z_J | New York | 36 | Kings | 47 | 36047 | 18.4 | 16515 | 1972 | 9999 |  |  | N | Natural Gas, Distillate Fuel Oil | [14 empty] | 0.31589 | 0.3867 | 0.3867 | 0.3867 | 0.3867
Narrows Gas Turbines Generating | 2499_G_NT15 | 2499 | G | NT15 | 1663 | Combustion Turbine | Combustion Turbine | NY_Z_J | New York | 36 | Kings | 47 | 36047 | 18.3 | 16511 | 1972 | 9999 |  |  | N | Natural Gas, Distillate Fuel Oil | [14 empty] | 0.31589 | 0.3836 | 0.3836 | 0.3836 | 0.3836
Narrows Gas Turbines Generating | 2499_G_NT16 | 2499 | G | NT16 | 1664 | Combustion Turbine | Combustion Turbine | NY_Z_J | New York | 36 | Kings | 47 | 36047 | 15.5 | 16479 | 1972 | 9999 |  |  | N | Natural Gas, Distillate Fuel Oil | [14 empty] | 0.31589 | 0.382 | 0.382 | 0.382 | 0.382
Narrows Gas Turbines Generating | 2499_G_NT17 | 2499 | G | NT17 | 1665 | Combustion Turbine | Combustion Turbine | NY_Z_J | New York | 36 | Kings | 47 | 36047 | 16.2 | 16522 | 1972 | 9999 |  |  | N | Natural Gas, Distillate Fuel Oil | [14 empty] | 0.31589 | 0.3834 | 0.3834 | 0.3834 | 0.3834
Narrows Gas Turbines Generating | 2499_G_NT18 | 2499 | G | NT18 | 1666 | Combustion Turbine | Combustion Turbine | NY_Z_J | New York | 36 | Kings | 47 | 36047 | 16.4 | 16493 | 1972 | 9999 |  |  | N | Natural Gas, Distillate Fuel Oil | [14 empty] | 0.31589 | 0.3886 | 0.3886 | 0.3886 | 0.3886
Narrows Gas Turbines Generating | 2499_G_NT21 | 2499 | G | NT21 | 1667 | Combustion Turbine | Combustion Turbine | NY_Z_J | New York | 36 | Kings | 47 | 36047 | 16.3 | 16499 | 1972 | 9999 |  |  | N | Natural Gas, Distillate Fuel Oil | [14 empty] | 0.31589 | 0.3831 | 0.3831 | 0.3831 | 0.3831
Narrows Gas Turbines Generating | 2499_G_NT22 | 2499 | G | NT22 | 1668 | Combustion Turbine | Combustion Turbine | NY_Z_J | New York | 36 | Kings | 47 | 36047 | 15.7 | 16503 | 1972 | 9999 |  |  | N | Natural Gas, Distillate Fuel Oil | [14 empty] | 0.31589 | 0.3908 | 0.3908 | 0.3908 | 0.3908
Narrows Gas Turbines Generating | 2499_G_NT23 | 2499 | G | NT23 | 1669 | Combustion Turbine | Combustion Turbine | NY_Z_J | New York | 36 | Kings | 47 | 36047 | 16.1 | 16511 | 1972 | 9999 |  |  | N | Natural Gas, Distillate Fuel Oil | [14 empty] | 0.31589 | 0.3842 | 0.3842 | 0.3842 | 0.3842
Narrows Gas Turbines Generating | 2499_G_NT24 | 2499 | G | NT24 | 1670 | Combustion Turbine | Combustion Turbine | NY_Z_J | New York | 36 | Kings | 47 | 36047 | 16.8 | 16510 | 1972 | 9999 |  |  | N | Natural Gas, Distillate Fuel Oil | [14 empty] | 0.31589 | 0.3946 | 0.3946 | 0.3946 | 0.3946
Narrows Gas Turbines Generating | 2499_G_NT25 | 2499 | G | NT25 | 1671 | Combustion Turbine | Combustion Turbine | NY_Z_J | New York | 36 | Kings | 47 | 36047 | 17.1 | 16504 | 1972 | 9999 |  |  | N | Natural Gas, Distillate Fuel Oil | [14 empty] | 0.31589 | 0.3869 | 0.3869 | 0.3869 | 0.3869
Narrows Gas Turbines Generating | 2499_G_NT26 | 2499 | G | NT26 | 1672 | Combustion Turbine | Combustion Turbine | NY_Z_J | New York | 36 | Kings | 47 | 36047 | 14.4 | 16484 | 1972 | 9999 |  |  | N | Natural Gas, Distillate Fuel Oil | [14 empty] | 0.31589 | 0.3839 | 0.3839 | 0.3839 | 0.3839
Narrows Gas Turbines Generating | 2499_G_NT27 | 2499 | G | NT27 | 1673 | Combustion Turbine | Combustion Turbine | NY_Z_J | New York | 36 | Kings | 47 | 36047 | 17.3 | 16483 | 1972 | 9999 |  |  | N | Natural Gas, Distillate Fuel Oil | [14 empty] | 0.31589 | 0.3824 | 0.3824 | 0.3824 | 0.3824
Narrows Gas Turbines Generating | 2499_G_NT28 | 2499 | G | NT28 | 1674 | Combustion Turbine | Combustion Turbine | NY_Z_J | New York | 36 | Kings | 47 | 36047 | 15.5 | 16506 | 1972 | 9999 |  |  | N | Natural Gas, Distillate Fuel Oil | [14 empty] | 0.31589 | 0.3911 | 0.3911 | 0.3911 | 0.3911
Kerckhoff | 250_G_H1 | 250 | G | H1 |  | Hydro |  | WEC_CALN | California | 6 | Fresno | 19 | 06019 | 12 | 0 | 1920 | 9999 |  |  | N | Hydro | [15 empty] | 0 | 0 | 0 | 0
Kerckhoff | 250_G_H2 | 250 | G | H2 |  | Hydro |  | WEC_CALN | California | 6 | Fresno | 19 | 06019 | 8.6 | 0 | 1920 | 9999 |  |  | N | Hydro | [15 empty] | 0 | 0 | 0 | 0
Kerckhoff | 250_G_H3 | 250 | G | H3 |  | Hydro |  | WEC_CALN | California | 6 | Fresno | 19 | 06019 | 12.2 | 0 | 1920 | 9999 |  |  | N | Hydro | [15 empty] | 0 | 0 | 0 | 0
Ravenswood | 2500_G_4 | 2500 | G | 4 | 89141 | Combined Cycle |  | NY_Z_J | New York | 36 | Queens | 81 | 36081 | 152 | 8385 | 2003 | 9999 |  |  | N | Natural Gas, Distillate Fuel Oil |  |  |  |  | DLNB + NH3 | [10 empty] | 0.0073644 | 0.0073644 | 0.0073644 | 0.0073644
Ravenswood | 2500_G_4S | 2500 | G | 4S | 89141 | Combined Cycle |  | NY_Z_J | New York | 36 | Queens | 81 | 36081 | 74 | 8385 | 2003 | 9999 |  |  | N | Natural Gas, Distillate Fuel Oil |  |  |  |  | DLNB + NH3 | [10 empty] | 0.0073644 | 0.0073644 | 0.0073644 | 0.0073644
Ravenswood | 2500_G_GT1 | 2500 | G | GT1 | 1682 | Combustion Turbine | Combustion Turbine | NY_Z_J | New York | 36 | Queens | 81 | 36081 | 9.5 | 17503 | 1967 | 9999 |  |  | N | Natural Gas | [14 empty] | 0.31589 | 0.22245 | 0.22245 | 0.22245 | 0.22245
Ravenswood | 2500_G_GT10 | 2500 | G | GT10 | 1689 | Combustion Turbine | Combustion Turbine | NY_Z_J | New York | 36 | Queens | 81 | 36081 | 19.6 | 16822 | 1969 | 9999 |  |  | N | Natural Gas, Distillate Fuel Oil | [14 empty] | 0.31589 | 0.4307 | 0.4307 | 0.4307 | 0.4307
Ravenswood | 2500_G_GT11 | 2500 | G | GT11 | 1690 | Combustion Turbine | Combustion Turbine | NY_Z_J | New York | 36 | Queens | 81 | 36081 | 19.1 | 16838 | 1969 | 9999 |  |  | N | Natural Gas, Distillate Fuel Oil | [14 empty] | 0.31589 | 0.4307 | 0.4307 | 0.4307 | 0.4307
Ravenswood | 2500_G_GT21 | 2500 | G | GT21 | 1691 | Combustion Turbine | Combustion Turbine | NY_Z_J | New York | 36 | Queens | 81 | 36081 | 37 | 16555 | 1969 | 9999 |  |  | N | Natural Gas, Distillate Fuel Oil | [14 empty] | 0.31589 | 0.39602 | 0.39602 | 0.39602 | 0.39602
Ravenswood | 2500_G_GT22 | 2500 | G | GT22 | 1692 | Combustion Turbine | Combustion Turbine | NY_Z_J | New York | 36 | Queens | 81 | 36081 | 37 | 16546 | 1969 | 9999 |  |  | N | Natural Gas, Distillate Fuel Oil | [14 empty] | 0.31589 | 0.39599 | 0.39599 | 0.39599 | 0.39599
Ravenswood | 2500_G_GT23 | 2500 | G | GT23 | 1693 | Combustion Turbine | Combustion Turbine | NY_Z_J | New York | 36 | Queens | 81 | 36081 | 40 | 16577 | 1969 | 9999 |  |  | N | Natural Gas, Distillate Fuel Oil | [14 empty] | 0.31589 | 0.396 | 0.396 | 0.396 | 0.396
Ravenswood | 2500_G_GT24 | 2500 | G | GT24 | 1694 | Combustion Turbine | Combustion Turbine | NY_Z_J | New York | 36 | Queens | 81 | 36081 | 32 | 16538 | 1969 | 9999 |  |  | N | Natural Gas, Distillate Fuel Oil | [14 empty] | 0.31589 | 0.39606 | 0.39606 | 0.39606 | 0.39606
Ravenswood | 2500_G_GT31 | 2500 | G | GT31 | 1695 | Combustion Turbine | Combustion Turbine | NY_Z_J | New York | 36 | Queens | 81 | 36081 | 39 | 16557 | 1969 | 9999 |  |  | N | Natural Gas, Distillate Fuel Oil | [14 empty] | 0.31589 | 0.39598 | 0.39598 | 0.39598 | 0.39598
Ravenswood | 2500_G_GT32 | 2500 | G | GT32 | 1696 | Combustion Turbine | Combustion Turbine | NY_Z_J | New York | 36 | Queens | 81 | 36081 | 37 | 16552 | 1969 | 9999 |  |  | N | Natural Gas, Distillate Fuel Oil | [14 empty] | 0.31589 | 0.39602 | 0.39602 | 0.39602 | 0.39602
Ravenswood | 2500_G_GT33 | 2500 | G | GT33 | 1697 | Combustion Turbine | Combustion Turbine | NY_Z_J | New York | 36 | Queens | 81 | 36081 | 38 | 16571 | 1969 | 9999 |  |  | N | Natural Gas, Distillate Fuel Oil | [14 empty] | 0.31589 | 0.396 | 0.396 | 0.396 | 0.396
Ravenswood | 2500_G_GT34 | 2500 | G | GT34 | 1698 | Combustion Turbine | Combustion Turbine | NY_Z_J | New York | 36 | Queens | 81 | 36081 | 32 | 16543 | 1969 | 9999 |  |  | N | Natural Gas, Distillate Fuel Oil | [14 empty] | 0.31589 | 0.39606 | 0.39606 | 0.39606 | 0.39606
Ravenswood | 2500_G_GT4 | 2500 | G | GT4 | 1683 | Combustion Turbine | Combustion Turbine | NY_Z_J | New York | 36 | Queens | 81 | 36081 | 11.5 | 17043 | 1969 | 9999 |  |  | N | Natural Gas, Distillate Fuel Oil | [14 empty] | 0.31589 | 0.4307 | 0.4307 | 0.4307 | 0.4307
Ravenswood | 2500_G_GT5 | 2500 | G | GT5 | 1684 | Combustion Turbine | Combustion Turbine | NY_Z_J | New York | 36 | Queens | 81 | 36081 | 13.5 | 17075 | 1969 | 9999 |  |  | N | Natural Gas, Distillate Fuel Oil | [14 empty] | 0.31589 | 0.4307 | 0.4307 | 0.4307 | 0.4307
Ravenswood | 2500_G_GT6 | 2500 | G | GT6 | 1685 | Combustion Turbine | Combustion Turbine | NY_Z_J | New York | 36 | Queens | 81 | 36081 | 13.7 | 16974 | 1969 | 9999 |  |  | N | Natural Gas, Distillate Fuel Oil | [14 empty] | 0.31589 | 0.4307 | 0.4307 | 0.4307 | 0.4307
Ravenswood | 2500_G_GT7 | 2500 | G | GT7 | 1686 | Combustion Turbine | Combustion Turbine | NY_Z_J | New York | 36 | Queens | 81 | 36081 | 13.4 | 16969 | 1969 | 9999 |  |  | N | Natural Gas, Distillate Fuel Oil | [14 empty] | 0.31589 | 0.4307 | 0.4307 | 0.4307 | 0.4307
Ravenswood | 2500_G_GT9 | 2500 | G | GT9 | 1688 | Combustion Turbine | Combustion Turbine | NY_Z_J | New York | 36 | Queens | 81 | 36081 | 20.4 | 16808 | 1969 | 9999 |  |  | N | Natural Gas, Distillate Fuel Oil | [14 empty] | 0.31589 | 0.4307 | 0.4307 | 0.4307 | 0.4307
59th Street | 2503_G_GT1 | 2503 | G | GT1 | 1713 | Combustion Turbine | Combustion Turbine | NY_Z_J | New York | 36 | New York | 61 | 36061 | 14.1 | 17580 | 1969 | 9999 |  |  | N | Distillate Fuel Oil | [14 empty] | 0.31589 | 0.4307 | 0.4307 | 0.4307 | 0.4307
74th Street | 2504_G_GT1 | 2504 | G | GT1 | 1717 | Combustion Turbine | Combustion Turbine | NY_Z_J | New York | 36 | New York | 61 | 36061 | 14.4 | 16118 | 1968 | 9999 |  |  | N | Distillate Fuel Oil | [14 empty] | 0.31589 | 0.4307 | 0.4307 | 0.4307 | 0.4307
74th Street | 2504_G_GT2 | 2504 | G | GT2 | 1718 | Combustion Turbine | Combustion Turbine | NY_Z_J | New York | 36 | New York | 61 | 36061 | 20.4 | 16437 | 1968 | 9999 |  |  | N | Distillate Fuel Oil | [14 empty] | 0.31589 | 0.4307 | 0.4307 | 0.4307 | 0.4307
E F Barrett | 2511_G_10 | 2511 | G | 10 | 1731 | Combustion Turbine | Combustion Turbine | NY_Z_K | New York | 36 | Nassau | 59 | 36059 | 41 | 17593 | 1971 | 9999 |  |  | N | Natural Gas, Distillate Fuel Oil | [14 empty] | 0.74 | 0.4307 | 0.4307 | 0.4307 | 0.4307
E F Barrett | 2511_G_11 | 2511 | G | 11 | 1733 | Combustion Turbine | Combustion Turbine | NY_Z_K | New York | 36 | Nassau | 59 | 36059 | 41 | 17638 | 1971 | 9999 |  |  | N | Natural Gas, Distillate Fuel Oil | [14 empty] | 1.053 | 0.4307 | 0.4307 | 0.4307 | 0.4307
E F Barrett | 2511_G_12 | 2511 | G | 12 | 1735 | Combustion Turbine | Combustion Turbine | NY_Z_K | New York | 36 | Nassau | 59 | 36059 | 40 | 17664 | 1971 | 9999 |  |  | N | Natural Gas, Distillate Fuel Oil | [14 empty] | 1.053 | 0.4307 | 0.4307 | 0.4307 | 0.4307
E F Barrett | 2511_G_3 | 2511 | G | 3 | 1721 | Combustion Turbine | Combustion Turbine | NY_Z_K | New York | 36 | Nassau | 59 | 36059 | 17.4 | 17658 | 1970 | 9999 |  |  | N | Natural Gas, Distillate Fuel Oil | [14 empty] | 1.053 | 0.35407 | 0.35407 | 0.35407 | 0.35407
E F Barrett | 2511_G_4 | 2511 | G | 4 | 1722 | Combustion Turbine | Combustion Turbine | NY_Z_K | New York | 36 | Nassau | 59 | 36059 | 17.5 | 17639 | 1970 | 9999 |  |  | N | Natural Gas, Distillate Fuel Oil | [14 empty] | 1.053 | 0.35407 | 0.35407 | 0.35407 | 0.35407
E F Barrett | 2511_G_5 | 2511 | G | 5 | 1723 | Combustion Turbine | Combustion Turbine | NY_Z_K | New York | 36 | Nassau | 59 | 36059 | 16.7 | 17664 | 1970 | 9999 |  |  | N | Natural Gas, Distillate Fuel Oil | [14 empty] | 1.053 | 0.35396 | 0.35396 | 0.35396 | 0.35396
E F Barrett | 2511_G_6 | 2511 | G | 6 | 1724 | Combustion Turbine | Combustion Turbine | NY_Z_K | New York | 36 | Nassau | 59 | 36059 | 17.5 | 17647 | 1970 | 9999 |  |  | N | Natural Gas, Distillate Fuel Oil | [14 empty] | 1.053 | 0.35406 | 0.35406 | 0.35406 | 0.35406
E F Barrett | 2511_G_8 | 2511 | G | 8 | 1726 | Combustion Turbine | Combustion Turbine | NY_Z_K | New York | 36 | Nassau | 59 | 36059 | 14.8 | 17680 | 1970 | 9999 |  |  | N | Natural Gas, Distillate Fuel Oil | [14 empty] | 1.053 | 0.35407 | 0.35407 | 0.35407 | 0.35407
E F Barrett | 2511_G_9 | 2511 | G | 9 | 1729 | Combustion Turbine | Combustion Turbine | NY_Z_K | New York | 36 | Nassau | 59 | 36059 | 41 | 17651 | 1971 | 9999 |  |  | N | Natural Gas, Distillate Fuel Oil | [14 empty] | 1.053 | 0.4307 | 0.4307 | 0.4307 | 0.4307
E F Barrett | 2511_G_GT1 | 2511 | G | GT1 | 1727 | Combustion Turbine | Combustion Turbine | NY_Z_K | New York | 36 | Nassau | 59 | 36059 | 17.2 | 17664 | 1970 | 9999 |  |  | N | Natural Gas, Distillate Fuel Oil | [14 empty] | 1.053 | 0.31656 | 0.31656 | 0.31656 | 0.31656
E F Barrett | 2511_G_GT2 | 2511 | G | GT2 | 1728 | Combustion Turbine | Combustion Turbine | NY_Z_K | New York | 36 | Nassau | 59 | 36059 | 15.5 | 17658 | 1970 | 9999 |  |  | N | Natural Gas, Distillate Fuel Oil | [14 empty] | 1.053 | 0.35404 | 0.35404 | 0.35404 | 0.35404
East Hampton | 2512_G_1 | 2512 | G | 1 | 1737 | Combustion Turbine | Combustion Turbine | NY_Z_K | New York | 36 | Suffolk | 103 | 36103 | 18.7 | 13588 | 1970 | 9999 |  |  | N | Distillate Fuel Oil | [14 empty] | 1.053 | 0.4307 | 0.4307 | 0.4307 | 0.4307
East Hampton | 2512_G_2 | 2512 | G | 2 |  | Combustion Turbine | IC Engine | NY_Z_K | New York | 36 | Suffolk | 103 | 36103 | 2 | 12774 | 1962 | 9999 |  |  | N | Distillate Fuel Oil | [14 empty] | 1.053 | 1.9945 | 1.9945 | 1.9945 | 1.9945
East Hampton | 2512_G_3 | 2512 | G | 3 |  | Combustion Turbine | IC Engine | NY_Z_K | New York | 36 | Suffolk | 103 | 36103 | 2 | 12774 | 1962 | 9999 |  |  | N | Distillate Fuel Oil | [14 empty] | 1.053 | 1.9945 | 1.9945 | 1.9945 | 1.9945
East Hampton | 2512_G_4 | 2512 | G | 4 |  | Combustion Turbine | IC Engine | NY_Z_K | New York | 36 | Suffolk | 103 | 36103 | 1.8 | 12774 | 1962 | 9999 |  |  | N | Distillate Fuel Oil | [14 empty] | 1.053 | 1.9945 | 1.9945 | 1.9945 | 1.9945
National Grid Glenwood Energy Center | 2514_G_GT2 | 2514 | G | GT2 | 1741 | Combustion Turbine | Combustion Turbine | NY_Z_K | New York | 36 | Nassau | 59 | 36059 | 52 | 18161 | 1972 | 9999 |  |  | N | Distillate Fuel Oil | [14 empty] | 2.1059 | 0.4307 | 0.4307 | 0.4307 | 0.4307
National Grid Glenwood Energy Center | 2514_G_GT3 | 2514 | G | GT3 | 1742 | Combustion Turbine | Combustion Turbine | NY_Z_K | New York | 36 | Nassau | 59 | 36059 | 52 | 18154 | 1972 | 9999 |  |  | N | Distillate Fuel Oil | [14 empty] | 2.1059 | 0.4307 | 0.4307 | 0.4307 | 0.4307
Montauk | 2515_G_2 | 2515 | G | 2 |  | Combustion Turbine | IC Engine | NY_Z_K | New York | 36 | Suffolk | 103 | 36103 | 2 | 10885 | 1962 | 9999 |  |  | N | Distillate Fuel Oil | [14 empty] | 1.053 | 1.9945 | 1.9945 | 1.9945 | 1.9945
Montauk | 2515_G_3 | 2515 | G | 3 |  | Combustion Turbine | IC Engine | NY_Z_K | New York | 36 | Suffolk | 103 | 36103 | 2 | 10885 | 1965 | 9999 |  |  | N | Distillate Fuel Oil | [14 empty] | 1.053 | 1.9945 | 1.9945 | 1.9945 | 1.9945
Montauk | 2515_G_4 | 2515 | G | 4 |  | Combustion Turbine | IC Engine | NY_Z_K | New York | 36 | Suffolk | 103 | 36103 | 1.9 | 10885 | 1965 | 9999 |  |  | N | Distillate Fuel Oil | [14 empty] | 1.053 | 1.9945 | 1.9945 | 1.9945 | 1.9945
Northport | 2516_G_GT1 | 2516 | G | GT1 | 1747 | Combustion Turbine | Combustion Turbine | NY_Z_K | New York | 36 | Suffolk | 103 | 36103 | 10.9 | 25000 | 1967 | 9999 |  |  | N | Distillate Fuel Oil | [14 empty] | 1.053 | 0.4307 | 0.4307 | 0.4307 | 0.4307
Port Jefferson | 2517_G_GT1 | 2517 | G | GT1 | 1752 | Combustion Turbine | Combustion Turbine | NY_Z_K | New York | 36 | Suffolk | 103 | 36103 | 13.9 | 11155 | 1966 | 9999 |  |  | N | Distillate Fuel Oil | [14 empty] | 1.053 | 0.4307 | 0.4307 | 0.4307 | 0.4307
Port Jefferson | 2517_G_GT2 | 2517 | G | GT2 | 10016 | Combustion Turbine | Combustion Turbine | NY_Z_K | New York | 36 | Suffolk | 103 | 36103 | 43 | 11150 | 2002 | 9999 |  |  | N | Natural Gas, Distillate Fuel Oil |  |  |  |  | H2O | SCR | [8 empty] | 1.053 | 0.011561 | 0.011561 | 0.011561 | 0.011561
Port Jefferson | 2517_G_GT3 | 2517 | G | GT3 | 10017 | Combustion Turbine | Combustion Turbine | NY_Z_K | New York | 36 | Suffolk | 103 | 36103 | 43 | 11150 | 2002 | 9999 |  |  | N | Natural Gas, Distillate Fuel Oil |  |  |  |  | H2O | SCR | [8 empty] | 1.053 | 0.011652 | 0.011652 | 0.011652 | 0.011652
Shoreham | 2518_G_GT1 | 2518 | G | GT1 | 10134 | Combustion Turbine | Combustion Turbine | NY_Z_K | New York | 36 | Suffolk | 103 | 36103 | 47 | 18329 | 1971 | 9999 |  |  | N | Distillate Fuel Oil |  |  |  |  | H2O | SCR | [8 empty] | 1.053 | 0.027373 | 0.027373 | 0.027373 | 0.027373
Shoreham | 2518_G_GT2 | 2518 | G | GT2 | 10135 | Combustion Turbine | Combustion Turbine | NY_Z_K | New York | 36 | Suffolk | 103 | 36103 | 16.8 | 18396 | 1966 | 9999 |  |  | N | Distillate Fuel Oil |  |  |  |  | H2O | SCR | [8 empty] | 1.053 | 0.024367 | 0.024367 | 0.024367 | 0.024367
South Hampton | 2519_G_1 | 2519 | G | 1 |  | Combustion Turbine | Combustion Turbine | NY_Z_K | New York | 36 | Suffolk | 103 | 36103 | 9.1 | 21336 | 1963 | 9999 |  |  | N | Distillate Fuel Oil | [14 empty] | 1.053 | 0.4307 | 0.4307 | 0.4307 | 0.4307
Southold | 2520_G_1 | 2520 | G | 1 |  | Combustion Turbine | Combustion Turbine | NY_Z_K | New York | 36 | Suffolk | 103 | 36103 | 12.4 | 20522 | 1964 | 9999 |  |  | N | Distillate Fuel Oil | [14 empty] | 1.053 | 0.4307 | 0.4307 | 0.4307 | 0.4307
West Babylon | 2521_G_4 | 2521 | G | 4 | 1753 | Combustion Turbine | Combustion Turbine | NY_Z_K | New York | 36 | Suffolk | 103 | 36103 | 49 | 17409 | 1971 | 9999 |  |  | N | Distillate Fuel Oil | [14 empty] | 1.053 | 0.4307 | 0.4307 | 0.4307 | 0.4307
Cadyville | 2522_G_1 | 2522 | G | 1 |  | Hydro |  | NY_Z_D | New York | 36 | CLINTON | 19 | 36019 | 1.2 | 0 | 1921 | 9999 |  |  | N | Hydro | [15 empty] | 0 | 0 | 0 | 0
Cadyville | 2522_G_2 | 2522 | G | 2 |  | Hydro |  | NY_Z_D | New York | 36 | CLINTON | 19 | 36019 | 1.2 | 0 | 1921 | 9999 |  |  | N | Hydro | [15 empty] | 0 | 0 | 0 | 0
Cadyville | 2522_G_3 | 2522 | G | 3 |  | Hydro |  | NY_Z_D | New York | 36 | CLINTON | 19 | 36019 | 3.1 | 0 | 1986 | 9999 |  |  | N | Hydro | [15 empty] | 0 | 0 | 0 | 0
Harris Lake | 2528_G_1 | 2528 | G | 1 |  | Combustion Turbine | IC Engine | NY_Z_D | New York | 36 | Essex | 31 | 36031 | 1.7 | 25000 | 1967 | 9999 |  |  | N | Distillate Fuel Oil | [14 empty] | 1.053 | 1.9945 | 1.9945 | 1.9945 | 1.9945
High Falls | 2530_G_1 | 2530 | G | 1 |  | Hydro |  | NY_Z_D | New York | 36 | Clinton | 19 | 36019 | 4 | 0 | 1948 | 9999 |  |  | N | Hydro | [15 empty] | 0 | 0 | 0 | 0
High Falls | 2530_G_2 | 2530 | G | 2 |  | Hydro |  | NY_Z_D | New York | 36 | Clinton | 19 | 36019 | 4 | 0 | 1949 | 9999 |  |  | N | Hydro | [15 empty] | 0 | 0 | 0 | 0
High Falls | 2530_G_3 | 2530 | G | 3 |  | Hydro |  | NY_Z_D | New York | 36 | Clinton | 19 | 36019 | 7 | 0 | 1956 | 9999 |  |  | N | Hydro | [15 empty] | 0 | 0 | 0 | 0
Kent Falls | 2532_G_1 | 2532 | G | 1 |  | Hydro |  | NY_Z_D | New York | 36 | CLINTON | 19 | 36019 | 3.8 | 0 | 1928 | 9999 |  |  | N | Hydro | [15 empty] | 0 | 0 | 0 | 0
Kent Falls | 2532_G_2 | 2532 | G | 2 |  | Hydro |  | NY_Z_D | New York | 36 | CLINTON | 19 | 36019 | 3.8 | 0 | 1928 | 9999 |  |  | N | Hydro | [15 empty] | 0 | 0 | 0 | 0
Kent Falls | 2532_G_3 | 2532 | G | 3 |  | Hydro |  | NY_Z_D | New York | 36 | CLINTON | 19 | 36019 | 6 | 0 | 1985 | 9999 |  |  | N | Hydro | [15 empty] | 0 | 0 | 0 | 0
Bethlehem Energy Center | 2539_G_5 | 2539 | G | 5 | 1771 | Combined Cycle |  | NY_Z_F | New York | 36 | Albany | 1 | 36001 | 165 | 7512 | 2005 | 9999 |  |  | N | Natural Gas, Distillate Fuel Oil |  |  |  |  | DLNB + H2O | SCR | [9 empty] | 0.0087479 | 0.0087479 | 0.0087479 | 0.0087479
Bethlehem Energy Center | 2539_G_6 | 2539 | G | 6 | 1771 | Combined Cycle |  | NY_Z_F | New York | 36 | Albany | 1 | 36001 | 165 | 7512 | 2005 | 9999 |  |  | N | Natural Gas, Distillate Fuel Oil |  |  |  |  | DLNB + H2O | SCR | [9 empty] | 0.0087479 | 0.0087479 | 0.0087479 | 0.0087479
Bethlehem Energy Center | 2539_G_7 | 2539 | G | 7 | 1771 | Combined Cycle |  | NY_Z_F | New York | 36 | Albany | 1 | 36001 | 165 | 7512 | 2005 | 9999 |  |  | N | Natural Gas, Distillate Fuel Oil |  |  |  |  | DLNB + H2O | SCR | [9 empty] | 0.0087479 | 0.0087479 | 0.0087479 | 0.0087479
Bethlehem Energy Center | 2539_G_8 | 2539 | G | 8 | 1771 | Combined Cycle |  | NY_Z_F | New York | 36 | Albany | 1 | 36001 | 260 | 7512 | 2005 | 9999 |  |  | N | Natural Gas, Distillate Fuel Oil |  |  |  |  | DLNB + H2O | SCR | [9 empty] | 0.0087479 | 0.0087479 | 0.0087479 | 0.0087479
Kings River | 254_G_H1 | 254 | G | H1 |  | Hydro |  | WEC_CALN | California | 6 | Fresno | 19 | 06019 | 52 | 0 | 1962 | 9999 |  |  | N | Hydro | [15 empty] | 0 | 0 | 0 | 0
Allens Falls | 2540_G_1 | 2540 | G | 1 |  | Hydro |  | NY_Z_D | New York | 36 | St. Lawrence | 89 | 36089 | 4.9 | 0 | 1927 | 9999 |  |  | N | Hydro | [15 empty] | 0 | 0 | 0 | 0
Beardslee | 2543_G_1 | 2543 | G | 1 |  | Hydro |  | NY_Z_F | New York | 36 | Herkimer | 43 | 36043 | 8.5 | 0 | 1924 | 9999 |  |  | N | Hydro | [15 empty] | 0 | 0 | 0 | 0
Beardslee | 2543_G_2 | 2543 | G | 2 |  | Hydro |  | NY_Z_F | New York | 36 | Herkimer | 43 | 36043 | 8.1 | 0 | 1924 | 9999 |  |  | N | Hydro | [15 empty] | 0 | 0 | 0 | 0
Belfort | 2544_G_1 | 2544 | G | 1 |  | Hydro |  | NY_Z_C&E | New York | 36 | Lewis | 49 | 36049 | 0.2 | 0 | 1903 | 9999 |  |  | N | Hydro | [15 empty] | 0 | 0 | 0 | 0
Belfort | 2544_G_2 | 2544 | G | 2 |  | Hydro |  | NY_Z_C&E | New York | 36 | Lewis | 49 | 36049 | 0.7 | 0 | 1915 | 9999 |  |  | N | Hydro | [15 empty] | 0 | 0 | 0 | 0
Belfort | 2544_G_3 | 2544 | G | 3 |  | Hydro |  | NY_Z_C&E | New York | 36 | Lewis | 49 | 36049 | 0.7 | 0 | 1918 | 9999 |  |  | N | Hydro | [15 empty] | 0 | 0 | 0 | 0
Bennetts Bridge | 2545_G_1 | 2545 | G | 1 |  | Hydro |  | NY_Z_C&E | New York | 36 | Oswego | 75 | 36075 | 8.4 | 0 | 1932 | 9999 |  |  | N | Hydro | [15 empty] | 0 | 0 | 0 | 0
Bennetts Bridge | 2545_G_2 | 2545 | G | 2 |  | Hydro |  | NY_Z_C&E | New York | 36 | Oswego | 75 | 36075 | 8.4 | 0 | 1932 | 9999 |  |  | N | Hydro | [15 empty] | 0 | 0 | 0 | 0
Bennetts Bridge | 2545_G_3 | 2545 | G | 3 |  | Hydro |  | NY_Z_C&E | New York | 36 | Oswego | 75 | 36075 | 6.3 | 0 | 1966 | 9999 |  |  | N | Hydro | [15 empty] | 0 | 0 | 0 | 0
Bennetts Bridge | 2545_G_4 | 2545 | G | 4 |  | Hydro |  | NY_Z_C&E | New York | 36 | Oswego | 75 | 36075 | 7.2 | 0 | 1966 | 9999 |  |  | N | Hydro | [15 empty] | 0 | 0 | 0 | 0
Black River | 2546_G_1 | 2546 | G | 1 |  | Hydro |  | NY_Z_C&E | New York | 36 | Jefferson | 45 | 36045 | 2.4 | 0 | 1920 | 9999 |  |  | N | Hydro | [15 empty] | 0 | 0 | 0 | 0
Black River | 2546_G_2 | 2546 | G | 2 |  | Hydro |  | NY_Z_C&E | New York | 36 | Jefferson | 45 | 36045 | 2.4 | 0 | 1920 | 9999 |  |  | N | Hydro | [15 empty] | 0 | 0 | 0 | 0
Black River | 2546_G_3 | 2546 | G | 3 |  | Hydro |  | NY_Z_C&E | New York | 36 | Jefferson | 45 | 36045 | 2.1 | 0 | 1920 | 9999 |  |  | N | Hydro | [15 empty] | 0 | 0 | 0 | 0
Blake | 2547_G_1 | 2547 | G | 1 |  | Hydro |  | NY_Z_C&E | New York | 36 | St. Lawrence | 89 | 36089 | 14.2 | 0 | 1957 | 9999 |  |  | N | Hydro | [15 empty] | 0 | 0 | 0 | 0
Browns Falls | 2548_G_1 | 2548 | G | 1 |  | Hydro |  | NY_Z_C&E | New York | 36 | St. Lawrence | 89 | 36089 | 7.5 | 0 | 1923 | 9999 |  |  | N | Hydro | [15 empty] | 0 | 0 | 0 | 0
Browns Falls | 2548_G_2 | 2548 | G | 2 |  | Hydro |  | NY_Z_C&E | New York | 36 | St. Lawrence | 89 | 36089 | 7.8 | 0 | 1923 | 9999 |  |  | N | Hydro | [15 empty] | 0 | 0 | 0 | 0
Lime Saddle | 255_G_1 | 255 | G | 1 |  | Hydro |  | WEC_CALN | California | 6 | Butte | 7 | 06007 | 1 | 0 | 1906 | 9999 |  |  | N | Hydro | [15 empty] | 0 | 0 | 0 | 0
Lime Saddle | 255_G_2 | 255 | G | 2 |  | Hydro |  | WEC_CALN | California | 6 | Butte | 7 | 06007 | 1 | 0 | 1906 | 9999 |  |  | N | Hydro | [15 empty] | 0 | 0 | 0 | 0
Chasm | 2550_G_1 | 2550 | G | 1 |  | Hydro |  | NY_Z_D | New York | 36 | Franklin | 33 | 36033 | 1 | 0 | 1913 | 9999 |  |  | N | Hydro | [15 empty] | 0 | 0 | 0 | 0
Chasm | 2550_G_2 | 2550 | G | 2 |  | Hydro |  | NY_Z_D | New York | 36 | Franklin | 33 | 36033 | 1 | 0 | 1913 | 9999 |  |  | N | Hydro | [15 empty] | 0 | 0 | 0 | 0
Chasm | 2550_G_3 | 2550 | G | 3 |  | Hydro |  | NY_Z_D | New York | 36 | Franklin | 33 | 36033 | 1 | 0 | 1926 | 9999 |  |  | N | Hydro | [15 empty] | 0 | 0 | 0 | 0
Colton | 2551_G_1 | 2551 | G | 1 |  | Hydro |  | NY_Z_C&E | New York | 36 | St. Lawrence | 89 | 36089 | 9.9 | 0 | 1918 | 9999 |  |  | N | Hydro | [15 empty] | 0 | 0 | 0 | 0
Colton | 2551_G_2 | 2551 | G | 2 |  | Hydro |  | NY_Z_C&E | New York | 36 | St. Lawrence | 89 | 36089 | 10.3 | 0 | 1918 | 9999 |  |  | N | Hydro | [15 empty] | 0 | 0 | 0 | 0
Colton | 2551_G_3 | 2551 | G | 3 |  | Hydro |  | NY_Z_C&E | New York | 36 | St. Lawrence | 89 | 36089 | 9.5 | 0 | 1928 | 9999 |  |  | N | Hydro | [15 empty] | 0 | 0 | 0 | 0
Deferiet | 2552_G_1 | 2552 | G | 1 |  | Hydro |  | NY_Z_C&E | New York | 36 | Jefferson | 45 | 36045 | 3.6 | 0 | 1925 | 9999 |  |  | N | Hydro | [15 empty] | 0 | 0 | 0 | 0
Deferiet | 2552_G_2 | 2552 | G | 2 |  | Hydro |  | NY_Z_C&E | New York | 36 | Jefferson | 45 | 36045 | 3.6 | 0 | 1925 | 9999 |  |  | N | Hydro | [15 empty] | 0 | 0 | 0 | 0
Deferiet | 2552_G_3 | 2552 | G | 3 |  | Hydro |  | NY_Z_C&E | New York | 36 | Jefferson | 45 | 36045 | 3 | 0 | 1925 | 9999 |  |  | N | Hydro | [15 empty] | 0 | 0 | 0 | 0
Eagle | 2555_G_1 | 2555 | G | 1 |  | Hydro |  | NY_Z_C&E | New York | 36 | Lewis | 49 | 36049 | 1.4 | 0 | 1914 | 9999 |  |  | N | Hydro | [15 empty] | 0 | 0 | 0 | 0
Eagle | 2555_G_2 | 2555 | G | 2 |  | Hydro |  | NY_Z_C&E | New York | 36 | Lewis | 49 | 36049 | 1 | 0 | 1915 | 9999 |  |  | N | Hydro | [15 empty] | 0 | 0 | 0 | 0
Eagle | 2555_G_3 | 2555 | G | 3 |  | Hydro |  | NY_Z_C&E | New York | 36 | Lewis | 49 | 36049 | 1 | 0 | 1919 | 9999 |  |  | N | Hydro | [15 empty] | 0 | 0 | 0 | 0
Eagle | 2555_G_4 | 2555 | G | 4 |  | Hydro |  | NY_Z_C&E | New York | 36 | Lewis | 49 | 36049 | 2 | 0 | 1925 | 9999 |  |  | N | Hydro | [15 empty] | 0 | 0 | 0 | 0
Eel Weir | 2556_G_1 | 2556 | G | 1 |  | Hydro |  | NY_Z_C&E | New York | 36 | St. Lawrence | 89 | 36089 | 0.4 | 0 | 1928 | 9999 |  |  | N | Hydro | [15 empty] | 0 | 0 | 0 | 0
Eel Weir | 2556_G_2 | 2556 | G | 2 |  | Hydro |  | NY_Z_C&E | New York | 36 | St. Lawrence | 89 | 36089 | 0.9 | 0 | 1928 | 9999 |  |  | N | Hydro | [15 empty] | 0 | 0 | 0 | 0
Eel Weir | 2556_G_3 | 2556 | G | 3 |  | Hydro |  | NY_Z_C&E | New York | 36 | St. Lawrence | 89 | 36089 | 0.9 | 0 | 1928 | 9999 |  |  | N | Hydro | [15 empty] | 0 | 0 | 0 | 0
Effley | 2557_G_1 | 2557 | G | 1 |  | Hydro |  | NY_Z_C&E | New York | 36 | Lewis | 49 | 36049 | 0.4 | 0 | 1902 | 9999 |  |  | N | Hydro | [15 empty] | 0 | 0 | 0 | 0
Effley | 2557_G_2 | 2557 | G | 2 |  | Hydro |  | NY_Z_C&E | New York | 36 | Lewis | 49 | 36049 | 0.4 | 0 | 1907 | 9999 |  |  | N | Hydro | [15 empty] | 0 | 0 | 0 | 0
Effley | 2557_G_3 | 2557 | G | 3 |  | Hydro |  | NY_Z_C&E | New York | 36 | Lewis | 49 | 36049 | 0.6 | 0 | 1910 | 9999 |  |  | N | Hydro | [15 empty] | 0 | 0 | 0 | 0
Effley | 2557_G_4 | 2557 | G | 4 |  | Hydro |  | NY_Z_C&E | New York | 36 | Lewis | 49 | 36049 | 1.4 | 0 | 1923 | 9999 |  |  | N | Hydro | [15 empty] | 0 | 0 | 0 | 0
Elmer | 2559_G_1 | 2559 | G | 1 |  | Hydro |  | NY_Z_C&E | New York | 36 | Lewis | 49 | 36049 | 0.9 | 0 | 1916 | 9999 |  |  | N | Hydro | [15 empty] | 0 | 0 | 0 | 0
Elmer | 2559_G_2 | 2559 | G | 2 |  | Hydro |  | NY_Z_C&E | New York | 36 | Lewis | 49 | 36049 | 0.9 | 0 | 1916 | 9999 |  |  | N | Hydro | [15 empty] | 0 | 0 | 0 | 0
Ephratah | 2560_G_1 | 2560 | G | 1 |  | Hydro |  | NY_Z_F | New York | 36 | Fulton | 35 | 36035 | 0.9 | 0 | 1920 | 9999 |  |  | N | Hydro | [15 empty] | 0 | 0 | 0 | 0
Ephratah | 2560_G_2 | 2560 | G | 2 |  | Hydro |  | NY_Z_F | New York | 36 | Fulton | 35 | 36035 | 0.9 | 0 | 1911 | 9999 |  |  | N | Hydro | [15 empty] | 0 | 0 | 0 | 0
Ephratah | 2560_G_3 | 2560 | G | 3 |  | Hydro |  | NY_Z_F | New York | 36 | Fulton | 35 | 36035 | 0.9 | 0 | 1911 | 9999 |  |  | N | Hydro | [15 empty] | 0 | 0 | 0 | 0
Ephratah | 2560_G_4 | 2560 | G | 4 |  | Hydro |  | NY_Z_F | New York | 36 | Fulton | 35 | 36035 | 1 | 0 | 1911 | 9999 |  |  | N | Hydro | [15 empty] | 0 | 0 | 0 | 0
East Norfolk | 2561_G_1 | 2561 | G | 1 |  | Hydro |  | NY_Z_C&E | New York | 36 | St. Lawrence | 89 | 36089 | 3.6 | 0 | 1928 | 9999 |  |  | N | Hydro | [15 empty] | 0 | 0 | 0 | 0
Five Falls | 2562_G_1 | 2562 | G | 1 |  | Hydro |  | NY_Z_C&E | New York | 36 | St. Lawrence | 89 | 36089 | 22.4 | 0 | 1955 | 9999 |  |  | N | Hydro | [15 empty] | 0 | 0 | 0 | 0
Flat Rock | 2563_G_1 | 2563 | G | 1 |  | Hydro |  | NY_Z_C&E | New York | 36 | St. Lawrence | 89 | 36089 | 1.4 | 0 | 1924 | 9999 |  |  | N | Hydro | [15 empty] | 0 | 0 | 0 | 0
Flat Rock | 2563_G_2 | 2563 | G | 2 |  | Hydro |  | NY_Z_C&E | New York | 36 | St. Lawrence | 89 | 36089 | 2.5 | 0 | 1924 | 9999 |  |  | N | Hydro | [15 empty] | 0 | 0 | 0 | 0
Franklin | 2564_G_1 | 2564 | G | 1 |  | Hydro |  | NY_Z_D | New York | 36 | Franklin | 33 | 36033 | 0.9 | 0 | 1911 | 9999 |  |  | N | Hydro | [15 empty] | 0 | 0 | 0 | 0
Franklin | 2564_G_2 | 2564 | G | 2 |  | Hydro |  | NY_Z_D | New York | 36 | Franklin | 33 | 36033 | 1.2 | 0 | 1926 | 9999 |  |  | N | Hydro | [15 empty] | 0 | 0 | 0 | 0
Fulton | 2566_G_1 | 2566 | G | 1 |  | Hydro |  | NY_Z_C&E | New York | 36 | Oswego | 75 | 36075 | 0.7 | 0 | 1924 | 9999 |  |  | N | Hydro | [15 empty] | 0 | 0 | 0 | 0
Fulton | 2566_G_2 | 2566 | G | 2 |  | Hydro |  | NY_Z_C&E | New York | 36 | Oswego | 75 | 36075 | 0.3 | 0 | 1928 | 9999 |  |  | N | Hydro | [15 empty] | 0 | 0 | 0 | 0
Glenwood | 2568_G_1 | 2568 | G | 1 |  | Hydro |  | NY_Z_A&B | New York | 36 | Orleans | 73 | 36073 | 0.5 | 0 | 1950 | 9999 |  |  | N | Hydro | [15 empty] | 0 | 0 | 0 | 0
Glenwood | 2568_G_2 | 2568 | G | 2 |  | Hydro |  | NY_Z_A&B | New York | 36 | Orleans | 73 | 36073 | 0.5 | 0 | 1950 | 9999 |  |  | N | Hydro | [15 empty] | 0 | 0 | 0 | 0
Glenwood | 2568_G_3 | 2568 | G | 3 |  | Hydro |  | NY_Z_A&B | New York | 36 | Orleans | 73 | 36073 | 0.3 | 0 | 1950 | 9999 |  |  | N | Hydro | [15 empty] | 0 | 0 | 0 | 0
Granby | 2569_G_1 | 2569 | G | 1 |  | Hydro |  | NY_Z_C&E | New York | 36 | Oswego | 75 | 36075 | 5 | 0 | 1983 | 9999 |  |  | N | Hydro | [15 empty] | 0 | 0 | 0 | 0
Granby | 2569_G_2 | 2569 | G | 2 |  | Hydro |  | NY_Z_C&E | New York | 36 | Oswego | 75 | 36075 | 5 | 0 | 1983 | 9999 |  |  | N | Hydro | [15 empty] | 0 | 0 | 0 | 0
Hannawa | 2571_G_1 | 2571 | G | 1 |  | Hydro |  | NY_Z_C&E | New York | 36 | St. Lawrence | 89 | 36089 | 3.6 | 0 | 1914 | 9999 |  |  | N | Hydro | [15 empty] | 0 | 0 | 0 | 0
Hannawa | 2571_G_2 | 2571 | G | 2 |  | Hydro |  | NY_Z_C&E | New York | 36 | St. Lawrence | 89 | 36089 | 3.9 | 0 | 1920 | 9999 |  |  | N | Hydro | [15 empty] | 0 | 0 | 0 | 0
Herrings | 2572_G_1 | 2572 | G | 1 |  | Hydro |  | NY_Z_C&E | New York | 36 | Jefferson | 45 | 36045 | 1.4 | 0 | 1924 | 9999 |  |  | N | Hydro | [15 empty] | 0 | 0 | 0 | 0
Herrings | 2572_G_2 | 2572 | G | 2 |  | Hydro |  | NY_Z_C&E | New York | 36 | Jefferson | 45 | 36045 | 1.4 | 0 | 1924 | 9999 |  |  | N | Hydro | [15 empty] | 0 | 0 | 0 | 0
Herrings | 2572_G_3 | 2572 | G | 3 |  | Hydro |  | NY_Z_C&E | New York | 36 | Jefferson | 45 | 36045 | 1.6 | 0 | 1924 | 9999 |  |  | N | Hydro | [15 empty] | 0 | 0 | 0 | 0
Heuvelton | 2573_G_1 | 2573 | G | 1 |  | Hydro |  | NY_Z_C&E | New York | 36 | St. Lawrence | 89 | 36089 | 0.4 | 0 | 1924 | 9999 |  |  | N | Hydro | [15 empty] | 0 | 0 | 0 | 0
Heuvelton | 2573_G_2 | 2573 | G | 2 |  | Hydro |  | NY_Z_C&E | New York | 36 | St. Lawrence | 89 | 36089 | 0.4 | 0 | 1924 | 9999 |  |  | N | Hydro | [15 empty] | 0 | 0 | 0 | 0
High Dam | 2574_G_1 | 2574 | G | 1 |  | Hydro |  | NY_Z_C&E | New York | 36 | Oswego | 75 | 36075 | 2.2 | 0 | 1928 | 9999 |  |  | N | Hydro | [15 empty] | 0 | 0 | 0 | 0
High Dam | 2574_G_2 | 2574 | G | 2 |  | Hydro |  | NY_Z_C&E | New York | 36 | Oswego | 75 | 36075 | 2.2 | 0 | 1928 | 9999 |  |  | N | Hydro | [15 empty] | 0 | 0 | 0 | 0
High Dam | 2574_G_3 | 2574 | G | 3 |  | Hydro |  | NY_Z_C&E | New York | 36 | Oswego | 75 | 36075 | 2.2 | 0 | 1928 | 9999 |  |  | N | Hydro | [15 empty] | 0 | 0 | 0 | 0
High Dam | 2574_G_4 | 2574 | G | 4 |  | Hydro |  | NY_Z_C&E | New York | 36 | Oswego | 75 | 36075 | 2.2 | 0 | 1949 | 9999 |  |  | N | Hydro | [15 empty] | 0 | 0 | 0 | 0
High Falls | 2575_G_1 | 2575 | G | 1 |  | Hydro |  | NY_Z_C&E | New York | 36 | Lewis | 49 | 36049 | 1.9 | 0 | 1925 | 9999 |  |  | N | Hydro | [15 empty] | 0 | 0 | 0 | 0
High Falls | 2575_G_2 | 2575 | G | 2 |  | Hydro |  | NY_Z_C&E | New York | 36 | Lewis | 49 | 36049 | 1.5 | 0 | 1925 | 9999 |  |  | N | Hydro | [15 empty] | 0 | 0 | 0 | 0
High Falls | 2575_G_3 | 2575 | G | 3 |  | Hydro |  | NY_Z_C&E | New York | 36 | Lewis | 49 | 36049 | 0.2 | 0 | 1925 | 9999 |  |  | N | Hydro | [15 empty] | 0 | 0 | 0 | 0
Higley | 2576_G_1N | 2576 | G | 1N |  | Hydro |  | NY_Z_C&E | New York | 36 | St. Lawrence | 89 | 36089 | 1.5 | 0 | 2003 | 9999 |  |  | N | Hydro | [15 empty] | 0 | 0 | 0 | 0
Higley | 2576_G_2N | 2576 | G | 2N |  | Hydro |  | NY_Z_C&E | New York | 36 | St. Lawrence | 89 | 36089 | 1.6 | 0 | 2003 | 9999 |  |  | N | Hydro | [15 empty] | 0 | 0 | 0 | 0
Higley | 2576_G_3N | 2576 | G | 3N |  | Hydro |  | NY_Z_C&E | New York | 36 | St. Lawrence | 89 | 36089 | 1.6 | 0 | 2003 | 9999 |  |  | N | Hydro | [15 empty] | 0 | 0 | 0 | 0
Higley | 2576_G_4N | 2576 | G | 4N |  | Hydro |  | NY_Z_C&E | New York | 36 | St. Lawrence | 89 | 36089 | 1.6 | 0 | 2003 | 9999 |  |  | N | Hydro | [15 empty] | 0 | 0 | 0 | 0
Hydraulic Race | 2578_G_1 | 2578 | G | 1 |  | Hydro |  | NY_Z_A&B | New York | 36 | Niagara | 63 | 36063 | 3 | 0 | 1942 | 9999 |  |  | N | Hydro | [15 empty] | 0 | 0 | 0 | 0
Inghams | 2579_G_1 | 2579 | G | 1 |  | Hydro |  | NY_Z_C&E | New York | 36 | Fulton | 35 | 36035 | 2.8 | 0 | 1912 | 9999 |  |  | N | Hydro | [15 empty] | 0 | 0 | 0 | 0
Inghams | 2579_G_2 | 2579 | G | 2 |  | Hydro |  | NY_Z_C&E | New York | 36 | Fulton | 35 | 36035 | 3.4 | 0 | 1912 | 9999 |  |  | N | Hydro | [15 empty] | 0 | 0 | 0 | 0
Merced Falls | 258_G_1 | 258 | G | 1 |  | Hydro |  | WEC_CALN | California | 6 | Merced | 47 | 06047 | 3.5 | 0 | 1930 | 9999 |  |  | N | Hydro | [15 empty] | 0 | 0 | 0 | 0
Johnsonville | 2580_G_1 | 2580 | G | 1 |  | Hydro |  | NY_Z_F | New York | 36 | Rensselaer | 83 | 36083 | 1.1 | 0 | 1909 | 9999 |  |  | N | Hydro | [15 empty] | 0 | 0 | 0 | 0
Johnsonville | 2580_G_2 | 2580 | G | 2 |  | Hydro |  | NY_Z_F | New York | 36 | Rensselaer | 83 | 36083 | 1.4 | 0 | 1909 | 9999 |  |  | N | Hydro | [15 empty] | 0 | 0 | 0 | 0
Kamargo | 2581_G_1 | 2581 | G | 1 |  | Hydro |  | NY_Z_C&E | New York | 36 | Jefferson | 45 | 36045 | 1.6 | 0 | 1921 | 9999 |  |  | N | Hydro | [15 empty] | 0 | 0 | 0 | 0
Kamargo | 2581_G_2 | 2581 | G | 2 |  | Hydro |  | NY_Z_C&E | New York | 36 | Jefferson | 45 | 36045 | 1.6 | 0 | 1921 | 9999 |  |  | N | Hydro | [15 empty] | 0 | 0 | 0 | 0
Kamargo | 2581_G_3 | 2581 | G | 3 |  | Hydro |  | NY_Z_C&E | New York | 36 | Jefferson | 45 | 36045 | 1.6 | 0 | 1921 | 9999 |  |  | N | Hydro | [15 empty] | 0 | 0 | 0 | 0
Lighthouse Hill | 2582_G_1 | 2582 | G | 1 |  | Hydro |  | NY_Z_C&E | New York | 36 | Oswego | 75 | 36075 | 4 | 0 | 1930 | 9999 |  |  | N | Hydro | [15 empty] | 0 | 0 | 0 | 0
Lighthouse Hill | 2582_G_2 | 2582 | G | 2 |  | Hydro |  | NY_Z_C&E | New York | 36 | Oswego | 75 | 36075 | 3.6 | 0 | 1930 | 9999 |  |  | N | Hydro | [15 empty] | 0 | 0 | 0 | 0
Macomb | 2583_G_1 | 2583 | G | 1 |  | Hydro |  | NY_Z_D | New York | 36 | Franklin | 33 | 36033 | 0.9 | 0 | 1940 | 9999 |  |  | N | Hydro | [15 empty] | 0 | 0 | 0 | 0
Minetto | 2586_G_1 | 2586 | G | 1 |  | Hydro |  | NY_Z_C&E | New York | 36 | Oswego | 75 | 36075 | 1.4 | 0 | 1915 | 9999 |  |  | N | Hydro | [15 empty] | 0 | 0 | 0 | 0
Minetto | 2586_G_2 | 2586 | G | 2 |  | Hydro |  | NY_Z_C&E | New York | 36 | Oswego | 75 | 36075 | 1.3 | 0 | 1915 | 9999 |  |  | N | Hydro | [15 empty] | 0 | 0 | 0 | 0
Minetto | 2586_G_3 | 2586 | G | 3 |  | Hydro |  | NY_Z_C&E | New York | 36 | Oswego | 75 | 36075 | 1.2 | 0 | 1915 | 9999 |  |  | N | Hydro | [15 empty] | 0 | 0 | 0 | 0
Minetto | 2586_G_4 | 2586 | G | 4 |  | Hydro |  | NY_Z_C&E | New York | 36 | Oswego | 75 | 36075 | 1.5 | 0 | 1915 | 9999 |  |  | N | Hydro | [15 empty] | 0 | 0 | 0 | 0
Minetto | 2586_G_5 | 2586 | G | 5 |  | Hydro |  | NY_Z_C&E | New York | 36 | Oswego | 75 | 36075 | 1.5 | 0 | 1915 | 9999 |  |  | N | Hydro | [15 empty] | 0 | 0 | 0 | 0
Moshier | 2588_G_1 | 2588 | G | 1 |  | Hydro |  | NY_Z_C&E | New York | 36 | Herkimer | 43 | 36043 | 3.3 | 0 | 1929 | 9999 |  |  | N | Hydro | [15 empty] | 0 | 0 | 0 | 0
Moshier | 2588_G_2 | 2588 | G | 2 |  | Hydro |  | NY_Z_C&E | New York | 36 | Herkimer | 43 | 36043 | 4.2 | 0 | 1929 | 9999 |  |  | N | Hydro | [15 empty] | 0 | 0 | 0 | 0
Nine Mile Point Nuclear Station | 2589_G_1 | 2589 | G | 1 |  | Nuclear |  | NY_Z_C&E | New York | 36 | Oswego | 75 | 36075 | 630 | 10460 | 1969 | 2029 |  |  | N | Nuclear Fuel | [15 empty] | 0 | 0 | 0 | 0
Nine Mile Point Nuclear Station | 2589_G_2 | 2589 | G | 2 |  | Nuclear |  | NY_Z_C&E | New York | 36 | Oswego | 75 | 36075 | 1143 | 10460 | 1987 | 2047 |  |  | N | Nuclear Fuel | [15 empty] | 0 | 0 | 0 | 0
Norfolk | 2590_G_1 | 2590 | G | 1 |  | Hydro |  | NY_Z_C&E | New York | 36 | St. Lawrence | 89 | 36089 | 4.3 | 0 | 1928 | 9999 |  |  | N | Hydro | [15 empty] | 0 | 0 | 0 | 0
Norwood | 2591_G_1 | 2591 | G | 1 |  | Hydro |  | NY_Z_C&E | New York | 36 | St. Lawrence | 89 | 36089 | 2.1 | 0 | 1928 | 9999 |  |  | N | Hydro | [15 empty] | 0 | 0 | 0 | 0
Oswego Falls East | 2595_G_1 | 2595 | G | 1 |  | Hydro |  | NY_Z_C&E | New York | 36 | Oswego | 75 | 36075 | 1.4 | 0 | 1914 | 9999 |  |  | N | Hydro | [15 empty] | 0 | 0 | 0 | 0
Oswego Falls East | 2595_G_2 | 2595 | G | 2 |  | Hydro |  | NY_Z_C&E | New York | 36 | Oswego | 75 | 36075 | 1.4 | 0 | 1914 | 9999 |  |  | N | Hydro | [15 empty] | 0 | 0 | 0 | 0
Oswego Falls East | 2595_G_3 | 2595 | G | 3 |  | Hydro |  | NY_Z_C&E | New York | 36 | Oswego | 75 | 36075 | 1.9 | 0 | 1914 | 9999 |  |  | N | Hydro | [15 empty] | 0 | 0 | 0 | 0
Oswego Falls West | 2596_G_4 | 2596 | G | 4 |  | Hydro |  | NY_Z_C&E | New York | 36 | Oswego | 75 | 36075 | 1 | 0 | 1914 | 9999 |  |  | N | Hydro | [15 empty] | 0 | 0 | 0 | 0
Oswego Falls West | 2596_G_5 | 2596 | G | 5 |  | Hydro |  | NY_Z_C&E | New York | 36 | Oswego | 75 | 36075 | 1 | 0 | 1914 | 9999 |  |  | N | Hydro | [15 empty] | 0 | 0 | 0 | 0
Parishville | 2597_G_1 | 2597 | G | 1 |  | Hydro |  | NY_Z_D | New York | 36 | St. Lawrence | 89 | 36089 | 2.3 | 0 | 1925 | 9999 |  |  | N | Hydro | [15 empty] | 0 | 0 | 0 | 0
Piercefield | 2598_G_1 | 2598 | G | 1 |  | Hydro |  | NY_Z_D | New York | 36 | St. Lawrence | 89 | 36089 | 1.6 | 0 | 1957 | 9999 |  |  | N | Hydro | [15 empty] | 0 | 0 | 0 | 0
Piercefield | 2598_G_2 | 2598 | G | 2 |  | Hydro |  | NY_Z_D | New York | 36 | St. Lawrence | 89 | 36089 | 0.6 | 0 | 1924 | 9999 |  |  | N | Hydro | [15 empty] | 0 | 0 | 0 | 0
Piercefield | 2598_G_3 | 2598 | G | 3 |  | Hydro |  | NY_Z_D | New York | 36 | St. Lawrence | 89 | 36089 | 0.6 | 0 | 1924 | 9999 |  |  | N | Hydro | [15 empty] | 0 | 0 | 0 | 0
Prospect | 2599_G_1 | 2599 | G | 1 |  | Hydro |  | NY_Z_C&E | New York | 36 | Oneida | 65 | 36065 | 18.3 | 0 | 1959 | 9999 |  |  | N | Hydro | [15 empty] | 0 | 0 | 0 | 0
E C Gaston | 26_G_GT4 | 26 | G | GT4 |  | Combustion Turbine | Combustion Turbine | S_SOU | Alabama | 1 | Shelby | 117 | 01117 | 16 | 18613 | 1970 | 9999 |  |  | N | Distillate Fuel Oil | [14 empty] | 0.5 | 0.76538 | 0.76538 | 0.76538 | 0.76538
Dynegy Moss Landing Power Plant | 260_G_CT1A | 260 | G | CT1A | 149 | Combined Cycle |  | WEC_CALN | California | 6 | Monterey | 53 | 06053 | 165 | 7222 | 2002 | 9999 |  |  | N | Natural Gas |  |  |  |  | DLNB | SCR | [9 empty] | 0.0089972 | 0.0089972 | 0.0089972 | 0.0089972
Dynegy Moss Landing Power Plant | 260_G_CT1B | 260 | G | CT1B | 150 | Combined Cycle |  | WEC_CALN | California | 6 | Monterey | 53 | 06053 | 165 | 7222 | 2002 | 9999 |  |  | N | Natural Gas |  |  |  |  | DLNB | SCR | [9 empty] | 0.0089972 | 0.0089972 | 0.0089972 | 0.0089972
Dynegy Moss Landing Power Plant | 260_G_CT2A | 260 | G | CT2A | 152 | Combined Cycle |  | WEC_CALN | California | 6 | Monterey | 53 | 06053 | 165 | 7222 | 2002 | 9999 |  |  | N | Natural Gas |  |  |  |  | DLNB | SCR | [9 empty] | 0.0077475 | 0.0077475 | 0.0077475 | 0.0077475
Dynegy Moss Landing Power Plant | 260_G_CT2B | 260 | G | CT2B | 153 | Combined Cycle |  | WEC_CALN | California | 6 | Monterey | 53 | 06053 | 165 | 7222 | 2002 | 9999 |  |  | N | Natural Gas |  |  |  |  | DLNB | SCR | [9 empty] | 0.0077475 | 0.0077475 | 0.0077475 | 0.0077475
Dynegy Moss Landing Power Plant | 260_G_ST1 | 260 | G | ST1 | 153 | Combined Cycle |  | WEC_CALN | California | 6 | Monterey | 53 | 06053 | 180 | 7222 | 2002 | 9999 |  |  | N | Natural Gas |  |  |  |  | DLNB | SCR | [9 empty] | 0.0089972 | 0.0089972 | 0.0089972 | 0.0089972
Dynegy Moss Landing Power Plant | 260_G_ST2 | 260 | G | ST2 | 152 | Combined Cycle |  | WEC_CALN | California | 6 | Monterey | 53 | 06053 | 180 | 7222 | 2002 | 9999 |  |  | N | Natural Gas |  |  |  |  | DLNB | SCR | [9 empty] | 0.0077475 | 0.0077475 | 0.0077475 | 0.0077475
Rainbow Falls | 2600_G_1 | 2600 | G | 1 |  | Hydro |  | NY_Z_C&E | New York | 36 | St. Lawrence | 89 | 36089 | 24 | 0 | 1956 | 9999 |  |  | N | Hydro | [15 empty] | 0 | 0 | 0 | 0
Raymondville | 2601_G_1 | 2601 | G | 1 |  | Hydro |  | NY_Z_C&E | New York | 36 | St. Lawrence | 89 | 36089 | 2 | 0 | 1928 | 9999 |  |  | N | Hydro | [15 empty] | 0 | 0 | 0 | 0
South Edwards | 2604_G_1 | 2604 | G | 1 |  | Hydro |  | NY_Z_C&E | New York | 36 | St. Lawrence | 89 | 36089 | 1 | 0 | 1912 | 9999 |  |  | N | Hydro | [15 empty] | 0 | 0 | 0 | 0
South Edwards | 2604_G_2 | 2604 | G | 2 |  | Hydro |  | NY_Z_C&E | New York | 36 | St. Lawrence | 89 | 36089 | 1 | 0 | 1912 | 9999 |  |  | N | Hydro | [15 empty] | 0 | 0 | 0 | 0
South Edwards | 2604_G_3 | 2604 | G | 3 |  | Hydro |  | NY_Z_C&E | New York | 36 | St. Lawrence | 89 | 36089 | 0.8 | 0 | 1921 | 9999 |  |  | N | Hydro | [15 empty] | 0 | 0 | 0 | 0
South Edwards | 2604_G_4 | 2604 | G | 4 |  | Hydro |  | NY_Z_C&E | New York | 36 | St. Lawrence | 89 | 36089 | 0.2 | 0 | 1994 | 9999 |  |  | N | Hydro | [15 empty] | 0 | 0 | 0 | 0
School Street | 2605_G_1 | 2605 | G | 1 |  | Hydro |  | NY_Z_F | New York | 36 | Albany | 1 | 36001 | 7.5 | 0 | 1915 | 9999 |  |  | N | Hydro | [15 empty] | 0 | 0 | 0 | 0
School Street | 2605_G_2 | 2605 | G | 2 |  | Hydro |  | NY_Z_F | New York | 36 | Albany | 1 | 36001 | 5.9 | 0 | 1915 | 9999 |  |  | N | Hydro | [15 empty] | 0 | 0 | 0 | 0
School Street | 2605_G_3 | 2605 | G | 3 |  | Hydro |  | NY_Z_F | New York | 36 | Albany | 1 | 36001 | 6.1 | 0 | 1915 | 9999 |  |  | N | Hydro | [15 empty] | 0 | 0 | 0 | 0
School Street | 2605_G_4 | 2605 | G | 4 |  | Hydro |  | NY_Z_F | New York | 36 | Albany | 1 | 36001 | 6.6 | 0 | 1922 | 9999 |  |  | N | Hydro | [15 empty] | 0 | 0 | 0 | 0
School Street | 2605_G_5 | 2605 | G | 5 |  | Hydro |  | NY_Z_F | New York | 36 | Albany | 1 | 36001 | 10.8 | 0 | 1924 | 9999 |  |  | N | Hydro | [15 empty] | 0 | 0 | 0 | 0
Schaghticoke | 2606_G_1 | 2606 | G | 1 |  | Hydro |  | NY_Z_F | New York | 36 | Rensselaer | 83 | 36083 | 4 | 0 | 1908 | 9999 |  |  | N | Hydro | [15 empty] | 0 | 0 | 0 | 0
Schaghticoke | 2606_G_2 | 2606 | G | 2 |  | Hydro |  | NY_Z_F | New York | 36 | Rensselaer | 83 | 36083 | 4.1 | 0 | 1908 | 9999 |  |  | N | Hydro | [15 empty] | 0 | 0 | 0 | 0
Schaghticoke | 2606_G_3 | 2606 | G | 3 |  | Hydro |  | NY_Z_F | New York | 36 | Rensselaer | 83 | 36083 | 3.8 | 0 | 1908 | 9999 |  |  | N | Hydro | [15 empty] | 0 | 0 | 0 | 0
Schaghticoke | 2606_G_4 | 2606 | G | 4 |  | Hydro |  | NY_Z_F | New York | 36 | Rensselaer | 83 | 36083 | 4 | 0 | 1908 | 9999 |  |  | N | Hydro | [15 empty] | 0 | 0 | 0 | 0
Schuylerville | 2607_G_1 | 2607 | G | 1 |  | Hydro |  | NY_Z_F | New York | 36 | Saratoga | 91 | 36091 | 1.5 | 0 | 1919 | 9999 |  |  | N | Hydro | [15 empty] | 0 | 0 | 0 | 0
Sewalls | 2608_G_1 | 2608 | G | 1 |  | Hydro |  | NY_Z_C&E | New York | 36 | Jefferson | 45 | 36045 | 1 | 0 | 1925 | 9999 |  |  | N | Hydro | [15 empty] | 0 | 0 | 0 | 0
Sewalls | 2608_G_2 | 2608 | G | 2 |  | Hydro |  | NY_Z_C&E | New York | 36 | Jefferson | 45 | 36045 | 1.1 | 0 | 1925 | 9999 |  |  | N | Hydro | [15 empty] | 0 | 0 | 0 | 0
Sherman Island | 2609_G_1 | 2609 | G | 1 |  | Hydro |  | NY_Z_F | New York | 36 | Saratoga | 91 | 36091 | 6.7 | 0 | 2009 | 9999 |  |  | N | Hydro | [15 empty] | 0 | 0 | 0 | 0
Sherman Island | 2609_G_2 | 2609 | G | 2 |  | Hydro |  | NY_Z_F | New York | 36 | Saratoga | 91 | 36091 | 7 | 0 | 1923 | 9999 |  |  | N | Hydro | [15 empty] | 0 | 0 | 0 | 0
Sherman Island | 2609_G_3 | 2609 | G | 3 |  | Hydro |  | NY_Z_F | New York | 36 | Saratoga | 91 | 36091 | 7 | 0 | 1923 | 9999 |  |  | N | Hydro | [15 empty] | 0 | 0 | 0 | 0
Sherman Island | 2609_G_4 | 2609 | G | 4 |  | Hydro |  | NY_Z_F | New York | 36 | Saratoga | 91 | 36091 | 7.2 | 0 | 1923 | 9999 |  |  | N | Hydro | [15 empty] | 0 | 0 | 0 | 0
Sherman Island | 2609_G_5 | 2609 | G | 5 |  | Hydro |  | NY_Z_F | New York | 36 | Saratoga | 91 | 36091 | 7.7 | 0 | 1923 | 9999 |  |  | N | Hydro | [15 empty] | 0 | 0 | 0 | 0
Sherman Island | 2609_G_6 | 2609 | G | 6 |  | Hydro |  | NY_Z_F | New York | 36 | Saratoga | 91 | 36091 | 1.3 | 0 | 2009 | 9999 |  |  | N | Hydro | [15 empty] | 0 | 0 | 0 | 0
Murphys | 261_G_1 | 261 | G | 1 |  | Hydro |  | WEC_CALN | California | 6 | Calaveras | 9 | 06009 | 3 | 0 | 1954 | 9999 |  |  | N | Hydro | [15 empty] | 0 | 0 | 0 | 0
Soft Maple | 2610_G_1 | 2610 | G | 1 |  | Hydro |  | NY_Z_C&E | New York | 36 | Lewis | 49 | 36049 | 7.3 | 0 | 1925 | 9999 |  |  | N | Hydro | [15 empty] | 0 | 0 | 0 | 0
Soft Maple | 2610_G_2 | 2610 | G | 2 |  | Hydro |  | NY_Z_C&E | New York | 36 | Lewis | 49 | 36049 | 8 | 0 | 1925 | 9999 |  |  | N | Hydro | [15 empty] | 0 | 0 | 0 | 0
South Colton | 2611_G_1 | 2611 | G | 1 |  | Hydro |  | NY_Z_C&E | New York | 36 | St. Lawrence | 89 | 36089 | 19.8 | 0 | 1954 | 9999 |  |  | N | Hydro | [15 empty] | 0 | 0 | 0 | 0
Spier Falls | 2612_G_8 | 2612 | G | 8 |  | Hydro |  | NY_Z_F | New York | 36 | Saratoga | 91 | 36091 | 8.5 | 0 | 1924 | 9999 |  |  | N | Hydro | [15 empty] | 0 | 0 | 0 | 0
Spier Falls | 2612_G_9 | 2612 | G | 9 |  | Hydro |  | NY_Z_F | New York | 36 | Saratoga | 91 | 36091 | 46 | 0 | 1930 | 9999 |  |  | N | Hydro | [15 empty] | 0 | 0 | 0 | 0
Stark | 2613_G_1 | 2613 | G | 1 |  | Hydro |  | NY_Z_C&E | New York | 36 | St. Lawrence | 89 | 36089 | 23.3 | 0 | 1957 | 9999 |  |  | N | Hydro | [15 empty] | 0 | 0 | 0 | 0
Stewarts Bridge | 2614_G_1 | 2614 | G | 1 |  | Hydro |  | NY_Z_F | New York | 36 | Saratoga | 91 | 36091 | 38 | 0 | 1952 | 9999 |  |  | N | Hydro | [15 empty] | 0 | 0 | 0 | 0
Sugar Island | 2616_G_1 | 2616 | G | 1 |  | Hydro |  | NY_Z_C&E | New York | 36 | St. Lawrence | 89 | 36089 | 2.1 | 0 | 1924 | 9999 |  |  | N | Hydro | [15 empty] | 0 | 0 | 0 | 0
Sugar Island | 2616_G_2 | 2616 | G | 2 |  | Hydro |  | NY_Z_C&E | New York | 36 | St. Lawrence | 89 | 36089 | 2 | 0 | 1924 | 9999 |  |  | N | Hydro | [15 empty] | 0 | 0 | 0 | 0
Taylorville | 2617_G_1 | 2617 | G | 1 |  | Hydro |  | NY_Z_C&E | New York | 36 | Lewis | 49 | 36049 | 1 | 0 | 1913 | 9999 |  |  | N | Hydro | [15 empty] | 0 | 0 | 0 | 0
Taylorville | 2617_G_2 | 2617 | G | 2 |  | Hydro |  | NY_Z_C&E | New York | 36 | Lewis | 49 | 36049 | 1.1 | 0 | 1913 | 9999 |  |  | N | Hydro | [15 empty] | 0 | 0 | 0 | 0
Taylorville | 2617_G_3 | 2617 | G | 3 |  | Hydro |  | NY_Z_C&E | New York | 36 | Lewis | 49 | 36049 | 1.1 | 0 | 1913 | 9999 |  |  | N | Hydro | [15 empty] | 0 | 0 | 0 | 0
Taylorville | 2617_G_4 | 2617 | G | 4 |  | Hydro |  | NY_Z_C&E | New York | 36 | Lewis | 49 | 36049 | 1.1 | 0 | 1927 | 9999 |  |  | N | Hydro | [15 empty] | 0 | 0 | 0 | 0
Trenton Falls | 2619_G_5 | 2619 | G | 5 |  | Hydro |  | NY_Z_C&E | New York | 36 | Oneida | 65 | 36065 | 8.1 | 0 | 1919 | 9999 |  |  | N | Hydro | [15 empty] | 0 | 0 | 0 | 0
Trenton Falls | 2619_G_6 | 2619 | G | 6 |  | Hydro |  | NY_Z_C&E | New York | 36 | Oneida | 65 | 36065 | 8.1 | 0 | 1919 | 9999 |  |  | N | Hydro | [15 empty] | 0 | 0 | 0 | 0
Trenton Falls | 2619_G_7 | 2619 | G | 7 |  | Hydro |  | NY_Z_C&E | New York | 36 | Oneida | 65 | 36065 | 9.7 | 0 | 1919 | 9999 |  |  | N | Hydro | [15 empty] | 0 | 0 | 0 | 0
Narrows | 262_G_1 | 262 | G | 1 |  | Hydro |  | WEC_CALN | California | 6 | Nevada | 57 | 06057 | 10.8 | 0 | 1942 | 9999 |  |  | N | Hydro | [15 empty] | 0 | 0 | 0 | 0
Varick | 2621_G_2 | 2621 | G | 2 |  | Hydro |  | NY_Z_C&E | New York | 36 | Oswego | 75 | 36075 | 1.6 | 0 | 1926 | 9999 |  |  | N | Hydro | [15 empty] | 0 | 0 | 0 | 0
Varick | 2621_G_3 | 2621 | G | 3 |  | Hydro |  | NY_Z_C&E | New York | 36 | Oswego | 75 | 36075 | 1.5 | 0 | 1926 | 9999 |  |  | N | Hydro | [15 empty] | 0 | 0 | 0 | 0
Varick | 2621_G_4 | 2621 | G | 4 |  | Hydro |  | NY_Z_C&E | New York | 36 | Oswego | 75 | 36075 | 1.2 | 0 | 1926 | 9999 |  |  | N | Hydro | [15 empty] | 0 | 0 | 0 | 0
Varick | 2621_G_5 | 2621 | G | 5 |  | Hydro |  | NY_Z_C&E | New York | 36 | Oswego | 75 | 36075 | 1.5 | 0 | 1926 | 9999 |  |  | N | Hydro | [15 empty] | 0 | 0 | 0 | 0
Waterport | 2623_G_1 | 2623 | G | 1 |  | Hydro |  | NY_Z_A&B | New York | 36 | Orleans | 73 | 36073 | 1.7 | 0 | 1921 | 9999 |  |  | N | Hydro | [15 empty] | 0 | 0 | 0 | 0
Waterport | 2623_G_2 | 2623 | G | 2 |  | Hydro |  | NY_Z_A&B | New York | 36 | Orleans | 73 | 36073 | 2 | 0 | 1921 | 9999 |  |  | N | Hydro | [15 empty] | 0 | 0 | 0 | 0
Yaleville | 2624_G_1 | 2624 | G | 1 |  | Hydro |  | NY_Z_C&E | New York | 36 | St. Lawrence | 89 | 36089 | 0.4 | 0 | 1940 | 9999 |  |  | N | Hydro | [15 empty] | 0 | 0 | 0 | 0
Yaleville | 2624_G_2 | 2624 | G | 2 |  | Hydro |  | NY_Z_C&E | New York | 36 | St. Lawrence | 89 | 36089 | 0.2 | 0 | 1940 | 9999 |  |  | N | Hydro | [15 empty] | 0 | 0 | 0 | 0
Grahamsville | 2627_G_GRHM | 2627 | G | GRHM |  | Hydro |  | NY_Z_G-I | New York | 36 | Sullivan | 105 | 36105 | 15.5 | 0 | 1956 | 9999 |  |  | N | Hydro | [15 empty] | 0 | 0 | 0 | 0
Hillburn | 2628_G_GEN1 | 2628 | G | GEN1 | 1795 | Combustion Turbine | Combustion Turbine | NY_Z_G-I | New York | 36 | Rockland | 87 | 36087 | 33 | 18410 | 1972 | 9999 |  |  | N | Natural Gas, Distillate Fuel Oil | [14 empty] | 1.053 | 0.4307 | 0.4307 | 0.4307 | 0.4307
Mongaup | 2630_G_GEN1 | 2630 | G | GEN1 |  | Hydro |  | NY_Z_G-I | New York | 36 | Sullivan | 105 | 36105 | 3 | 0 | 1923 | 9999 |  |  | N | Hydro | [15 empty] | 0 | 0 | 0 | 0
Rio | 2631_G_RIO | 2631 | G | RIO |  | Hydro |  | NY_Z_G-I | New York | 36 | Sullivan | 105 | 36105 | 10 | 0 | 1927 | 9999 |  |  | N | Hydro | [15 empty] | 0 | 0 | 0 | 0
Shoemaker | 2632_G_SHOE | 2632 | G | SHOE | 1799 | Combustion Turbine | Combustion Turbine | NY_Z_G-I | New York | 36 | Orange | 71 | 36071 | 33 | 18445 | 1972 | 9999 |  |  | N | Natural Gas, Distillate Fuel Oil | [14 empty] | 1.053 | 0.4307 | 0.4307 | 0.4307 | 0.4307
Swinging Bridge 2 | 2634_G_SWI2 | 2634 | G | SWI2 |  | Hydro |  | NY_Z_G-I | New York | 36 | Sullivan | 105 | 36105 | 7 | 0 | 1939 | 9999 |  |  | N | Hydro | [15 empty] | 0 | 0 | 0 | 0
Rochester 26 | 2638_G_1 | 2638 | G | 1 |  | Hydro |  | NY_Z_A&B | New York | 36 | Monroe | 55 | 36055 | 3 | 0 | 1952 | 9999 |  |  | N | Hydro | [15 empty] | 0 | 0 | 0 | 0
Rochester 2 | 2639_G_1 | 2639 | G | 1 |  | Hydro |  | NY_Z_A&B | New York | 36 | Monroe | 55 | 36055 | 8.5 | 0 | 1960 | 9999 |  |  | N | Hydro | [15 empty] | 0 | 0 | 0 | 0
Phoenix | 264_G_1 | 264 | G | 1 |  | Hydro |  | WEC_CALN | California | 6 | Tuolumne | 109 | 06109 | 2 | 0 | 1940 | 9999 |  |  | N | Hydro | [15 empty] | 0 | 0 | 0 | 0
Rochester 3 | 2640_G_13 | 2640 | G | 13 |  | Combustion Turbine | Combustion Turbine | NY_Z_A&B | New York | 36 | Monroe | 55 | 36055 | 14.4 | 18256 | 1969 | 9999 |  |  | N | Distillate Fuel Oil | [14 empty] | 2.1059 | 0.4307 | 0.4307 | 0.4307 | 0.4307
Rochester 9 | 2644_G_2 | 2644 | G | 2 |  | Combustion Turbine | Combustion Turbine | NY_Z_A&B | New York | 36 | Monroe | 55 | 36055 | 14 | 16197 | 1969 | 9999 |  |  | N | Natural Gas | [14 empty] | 1.053 | 0.22245 | 0.22245 | 0.22245 | 0.22245
Pit 1 | 265_G_H1 | 265 | G | H1 |  | Hydro |  | WEC_CALN | California | 6 | Shasta | 89 | 06089 | 31 | 0 | 1922 | 9999 |  |  | N | Hydro | [15 empty] | 0 | 0 | 0 | 0
Pit 1 | 265_G_H2 | 265 | G | H2 |  | Hydro |  | WEC_CALN | California | 6 | Shasta | 89 | 06089 | 31 | 0 | 1922 | 9999 |  |  | N | Hydro | [15 empty] | 0 | 0 | 0 | 0
Pit 3 | 266_G_H1 | 266 | G | H1 |  | Hydro |  | WEC_CALN | California | 6 | Shasta | 89 | 06089 | 23 | 0 | 1925 | 9999 |  |  | N | Hydro | [15 empty] | 0 | 0 | 0 | 0
Pit 3 | 266_G_H2 | 266 | G | H2 |  | Hydro |  | WEC_CALN | California | 6 | Shasta | 89 | 06089 | 23 | 0 | 1925 | 9999 |  |  | N | Hydro | [15 empty] | 0 | 0 | 0 | 0
Pit 3 | 266_G_H3 | 266 | G | H3 |  | Hydro |  | WEC_CALN | California | 6 | Shasta | 89 | 06089 | 23.7 | 0 | 1925 | 9999 |  |  | N | Hydro | [15 empty] | 0 | 0 | 0 | 0
Pit 4 | 267_G_1 | 267 | G | 1 |  | Hydro |  | WEC_CALN | California | 6 | Shasta | 89 | 06089 | 46 | 0 | 1955 | 9999 |  |  | N | Hydro | [15 empty] | 0 | 0 | 0 | 0
Pit 4 | 267_G_2 | 267 | G | 2 |  | Hydro |  | WEC_CALN | California | 6 | Shasta | 89 | 06089 | 47 | 0 | 1955 | 9999 |  |  | N | Hydro | [15 empty] | 0 | 0 | 0 | 0
Plant No 1 | 2678_G_1 | 2678 | G | 1 |  | Combustion Turbine | IC Engine | NY_Z_K | New York | 36 | Nassau | 59 | 36059 | 1.5 | 11726 | 1941 | 9999 |  |  | N | Distillate Fuel Oil | [14 empty] | 1.053 | 1.9945 | 1.9945 | 1.9945 | 1.9945
Plant No 1 | 2678_G_2 | 2678 | G | 2 |  | Combustion Turbine | IC Engine | NY_Z_K | New York | 36 | Nassau | 59 | 36059 | 2.2 | 11747 | 1949 | 9999 |  |  | N | Distillate Fuel Oil | [14 empty] | 1.053 | 1.9945 | 1.9945 | 1.9945 | 1.9945
Plant No 1 | 2678_G_3 | 2678 | G | 3 |  | Combustion Turbine | IC Engine | NY_Z_K | New York | 36 | Nassau | 59 | 36059 | 2 | 11808 | 1954 | 9999 |  |  | N | Distillate Fuel Oil | [14 empty] | 1.053 | 1.9945 | 1.9945 | 1.9945 | 1.9945
Plant No 1 | 2678_G_4 | 2678 | G | 4 |  | Combustion Turbine | IC Engine | NY_Z_K | New York | 36 | Nassau | 59 | 36059 | 4.5 | 11748 | 1964 | 9999 |  |  | N | Distillate Fuel Oil | [14 empty] | 1.053 | 1.9945 | 1.9945 | 1.9945 | 1.9945
Plant No 2 | 2679_G_3 | 2679 | G | 3 |  | Combustion Turbine | Combustion Turbine | NY_Z_K | New York | 36 | Nassau | 59 | 36059 | 16.8 | 10745 | 1973 | 9999 |  |  | N | Distillate Fuel Oil | [14 empty] | 2.1059 | 0.4307 | 0.4307 | 0.4307 | 0.4307
Plant No 2 | 2679_G_CT5 | 2679 | G | CT5 | 88098 | Combustion Turbine | Combustion Turbine | NY_Z_K | New York | 36 | Nassau | 59 | 36059 | 49 | 10745 | 2004 | 9999 |  |  | N | Natural Gas, Distillate Fuel Oil |  |  |  |  | H2O | SCR | [8 empty] | 1.053 | 0.015411 | 0.015411 | 0.015411 | 0.015411
Pit 5 | 268_G_H1 | 268 | G | H1 |  | Hydro |  | WEC_CALN | California | 6 | Shasta | 89 | 06089 | 40 | 0 | 1944 | 9999 |  |  | N | Hydro | [15 empty] | 0 | 0 | 0 | 0
Pit 5 | 268_G_H2 | 268 | G | H2 |  | Hydro |  | WEC_CALN | California | 6 | Shasta | 89 | 06089 | 40 | 0 | 1944 | 9999 |  |  | N | Hydro | [15 empty] | 0 | 0 | 0 | 0
Pit 5 | 268_G_H3 | 268 | G | H3 |  | Hydro |  | WEC_CALN | California | 6 | Shasta | 89 | 06089 | 40 | 0 | 1944 | 9999 |  |  | N | Hydro | [15 empty] | 0 | 0 | 0 | 0
Pit 5 | 268_G_H4 | 268 | G | H4 |  | Hydro |  | WEC_CALN | California | 6 | Shasta | 89 | 06089 | 40 | 0 | 1944 | 9999 |  |  | N | Hydro | [15 empty] | 0 | 0 | 0 | 0
Greenport | 2681_G_4 | 2681 | G | 4 |  | Combustion Turbine | IC Engine | NY_Z_K | New York | 36 | Suffolk | 103 | 36103 | 1 | 12774 | 1957 | 9999 |  |  | N | Distillate Fuel Oil | [14 empty] | 1.053 | 1.9945 | 1.9945 | 1.9945 | 1.9945
Greenport | 2681_G_5 | 2681 | G | 5 |  | Combustion Turbine | IC Engine | NY_Z_K | New York | 36 | Suffolk | 103 | 36103 | 1.5 | 12774 | 1965 | 9999 |  |  | N | Distillate Fuel Oil | [14 empty] | 1.053 | 1.9945 | 1.9945 | 1.9945 | 1.9945
Greenport | 2681_G_6 | 2681 | G | 6 |  | Combustion Turbine | IC Engine | NY_Z_K | New York | 36 | Suffolk | 103 | 36103 | 3 | 12774 | 1971 | 9999 |  |  | N | Distillate Fuel Oil | [14 empty] | 1.053 | 1.9945 | 1.9945 | 1.9945 | 1.9945
S A Carlson | 2682_G_5 | 2682 | G | 5 | 1811 | IGCC |  | NY_Z_A&B | New York | 36 | Chautauqua | 13 | 36013 | 22.5 | 17025 | 1951 | 9999 |  |  | N | Bituminous |  |  | 95 | 95 | NDI | [10 empty] | 0.068046 | 0.068046 | 0.068046 | 0.068046 | 0.1 | 0.1 | 0.1 | 99 | 99
S A Carlson | 2682_G_6 | 2682 | G | 6 | 1813 | IGCC |  | NY_Z_A&B | New York | 36 | Chautauqua | 13 | 36013 | 22.5 | 17025 | 1968 | 9999 |  |  | N | Bituminous |  |  | 95 | 95 | NDI | [10 empty] | 0.068046 | 0.068046 | 0.068046 | 0.068046 | 0.1 | 0.1 | 0.1 | 99 | 99
S A Carlson | 2682_G_7 | 2682 | G | 7 | 1814 | Combined Cycle |  | NY_Z_A&B | New York | 36 | Chautauqua | 13 | 36013 | 42 | 15000 | 2001 | 9999 |  |  | N | Natural Gas |  |  |  |  | H2O | [9 empty] | 1.053 | 0.13473 | 0.13473 | 0.13473 | 0.13473
Crescent | 2685_G_1 | 2685 | G | 1 |  | Hydro |  | NY_Z_F | New York | 36 | Albany | 1 | 36001 | 2 | 0 | 1924 | 9999 |  |  | N | Hydro | [15 empty] | 0 | 0 | 0 | 0
Crescent | 2685_G_2 | 2685 | G | 2 |  | Hydro |  | NY_Z_F | New York | 36 | Albany | 1 | 36001 | 2 | 0 | 1924 | 9999 |  |  | N | Hydro | [15 empty] | 0 | 0 | 0 | 0
Crescent | 2685_G_3 | 2685 | G | 3 |  | Hydro |  | NY_Z_F | New York | 36 | Albany | 1 | 36001 | 3.1 | 0 | 1991 | 9999 |  |  | N | Hydro | [15 empty] | 0 | 0 | 0 | 0
Crescent | 2685_G_4 | 2685 | G | 4 |  | Hydro |  | NY_Z_F | New York | 36 | Albany | 1 | 36001 | 3.1 | 0 | 1991 | 9999 |  |  | N | Hydro | [15 empty] | 0 | 0 | 0 | 0
Vischer Ferry | 2686_G_1 | 2686 | G | 1 |  | Hydro |  | NY_Z_F | New York | 36 | Saratoga | 91 | 36091 | 2 | 0 | 1924 | 9999 |  |  | N | Hydro | [15 empty] | 0 | 0 | 0 | 0
Vischer Ferry | 2686_G_2 | 2686 | G | 2 |  | Hydro |  | NY_Z_F | New York | 36 | Saratoga | 91 | 36091 | 2 | 0 | 1924 | 9999 |  |  | N | Hydro | [15 empty] | 0 | 0 | 0 | 0
Vischer Ferry | 2686_G_3 | 2686 | G | 3 |  | Hydro |  | NY_Z_F | New York | 36 | Saratoga | 91 | 36091 | 3.1 | 0 | 1991 | 9999 |  |  | N | Hydro | [15 empty] | 0 | 0 | 0 | 0
Vischer Ferry | 2686_G_4 | 2686 | G | 4 |  | Hydro |  | NY_Z_F | New York | 36 | Saratoga | 91 | 36091 | 3.1 | 0 | 1991 | 9999 |  |  | N | Hydro | [15 empty] | 0 | 0 | 0 | 0
Pit 6 | 269_G_H1 | 269 | G | H1 |  | Hydro |  | WEC_CALN | California | 6 | Shasta | 89 | 06089 | 36 | 0 | 1965 | 9999 |  |  | N | Hydro | [15 empty] | 0 | 0 | 0 | 0
Pit 6 | 269_G_H2 | 269 | G | H2 |  | Hydro |  | WEC_CALN | California | 6 | Shasta | 89 | 06089 | 36 | 0 | 1965 | 9999 |  |  | N | Hydro | [15 empty] | 0 | 0 | 0 | 0
Blenheim Gilboa | 2691_G_1 | 2691 | G | 1 |  | Pumped Storage |  | NY_Z_F | New York | 36 | Schoharie | 95 | 36095 | 290 | 0 | 1973 | 9999 |  |  | N | Pumped Storage | [15 empty] | 0 | 0 | 0 | 0
Blenheim Gilboa | 2691_G_2 | 2691 | G | 2 |  | Pumped Storage |  | NY_Z_F | New York | 36 | Schoharie | 95 | 36095 | 290 | 0 | 1973 | 9999 |  |  | N | Pumped Storage | [15 empty] | 0 | 0 | 0 | 0
Blenheim Gilboa | 2691_G_3 | 2691 | G | 3 |  | Pumped Storage |  | NY_Z_F | New York | 36 | Schoharie | 95 | 36095 | 290 | 0 | 1973 | 9999 |  |  | N | Pumped Storage | [15 empty] | 0 | 0 | 0 | 0
Blenheim Gilboa | 2691_G_4 | 2691 | G | 4 |  | Pumped Storage |  | NY_Z_F | New York | 36 | Schoharie | 95 | 36095 | 290 | 0 | 1973 | 9999 |  |  | N | Pumped Storage | [15 empty] | 0 | 0 | 0 | 0
Lewiston Niagara | 2692_G_1 | 2692 | G | 1 |  | Pumped Storage |  | NY_Z_A&B | New York | 36 | Niagara | 63 | 36063 | 20 | 0 | 1961 | 9999 |  |  | N | Pumped Storage | [15 empty] | 0 | 0 | 0 | 0
Lewiston Niagara | 2692_G_10 | 2692 | G | 10 |  | Pumped Storage |  | NY_Z_A&B | New York | 36 | Niagara | 63 | 36063 | 20 | 0 | 1962 | 9999 |  |  | N | Pumped Storage | [15 empty] | 0 | 0 | 0 | 0
Lewiston Niagara | 2692_G_11 | 2692 | G | 11 |  | Pumped Storage |  | NY_Z_A&B | New York | 36 | Niagara | 63 | 36063 | 20 | 0 | 1962 | 9999 |  |  | N | Pumped Storage | [15 empty] | 0 | 0 | 0 | 0
Lewiston Niagara | 2692_G_12 | 2692 | G | 12 |  | Pumped Storage |  | NY_Z_A&B | New York | 36 | Niagara | 63 | 36063 | 20 | 0 | 1962 | 9999 |  |  | N | Pumped Storage | [15 empty] | 0 | 0 | 0 | 0
Lewiston Niagara | 2692_G_2 | 2692 | G | 2 |  | Pumped Storage |  | NY_Z_A&B | New York | 36 | Niagara | 63 | 36063 | 20 | 0 | 1961 | 9999 |  |  | N | Pumped Storage | [15 empty] | 0 | 0 | 0 | 0
Lewiston Niagara | 2692_G_3 | 2692 | G | 3 |  | Pumped Storage |  | NY_Z_A&B | New York | 36 | Niagara | 63 | 36063 | 20 | 0 | 1961 | 9999 |  |  | N | Pumped Storage | [15 empty] | 0 | 0 | 0 | 0
Lewiston Niagara | 2692_G_4 | 2692 | G | 4 |  | Pumped Storage |  | NY_Z_A&B | New York | 36 | Niagara | 63 | 36063 | 20 | 0 | 1962 | 9999 |  |  | N | Pumped Storage | [15 empty] | 0 | 0 | 0 | 0
Lewiston Niagara | 2692_G_5 | 2692 | G | 5 |  | Pumped Storage |  | NY_Z_A&B | New York | 36 | Niagara | 63 | 36063 | 20 | 0 | 1962 | 9999 |  |  | N | Pumped Storage | [15 empty] | 0 | 0 | 0 | 0
Lewiston Niagara | 2692_G_6 | 2692 | G | 6 |  | Pumped Storage |  | NY_Z_A&B | New York | 36 | Niagara | 63 | 36063 | 20 | 0 | 1962 | 9999 |  |  | N | Pumped Storage | [15 empty] | 0 | 0 | 0 | 0
Lewiston Niagara | 2692_G_7 | 2692 | G | 7 |  | Pumped Storage |  | NY_Z_A&B | New York | 36 | Niagara | 63 | 36063 | 20 | 0 | 1962 | 9999 |  |  | N | Pumped Storage | [15 empty] | 0 | 0 | 0 | 0
Lewiston Niagara | 2692_G_8 | 2692 | G | 8 |  | Pumped Storage |  | NY_Z_A&B | New York | 36 | Niagara | 63 | 36063 | 20 | 0 | 1962 | 9999 |  |  | N | Pumped Storage | [15 empty] | 0 | 0 | 0 | 0
Lewiston Niagara | 2692_G_9 | 2692 | G | 9 |  | Pumped Storage |  | NY_Z_A&B | New York | 36 | Niagara | 63 | 36063 | 20 | 0 | 1962 | 9999 |  |  | N | Pumped Storage | [15 empty] | 0 | 0 | 0 | 0
Robert Moses Niagara | 2693_G_1 | 2693 | G | 1 |  | Hydro |  | NY_Z_A&B | New York | 36 | Niagara | 63 | 36063 | 181 | 0 | 1961 | 9999 |  |  | N | Hydro | [15 empty] | 0 | 0 | 0 | 0
Robert Moses Niagara | 2693_G_10 | 2693 | G | 10 |  | Hydro |  | NY_Z_A&B | New York | 36 | Niagara | 63 | 36063 | 181 | 0 | 1961 | 9999 |  |  | N | Hydro | [15 empty] | 0 | 0 | 0 | 0
Robert Moses Niagara | 2693_G_11 | 2693 | G | 11 |  | Hydro |  | NY_Z_A&B | New York | 36 | Niagara | 63 | 36063 | 181 | 0 | 1962 | 9999 |  |  | N | Hydro | [15 empty] | 0 | 0 | 0 | 0
Robert Moses Niagara | 2693_G_12 | 2693 | G | 12 |  | Hydro |  | NY_Z_A&B | New York | 36 | Niagara | 63 | 36063 | 181 | 0 | 1962 | 9999 |  |  | N | Hydro | [15 empty] | 0 | 0 | 0 | 0
Robert Moses Niagara | 2693_G_13 | 2693 | G | 13 |  | Hydro |  | NY_Z_A&B | New York | 36 | Niagara | 63 | 36063 | 181 | 0 | 1962 | 9999 |  |  | N | Hydro | [15 empty] | 0 | 0 | 0 | 0
Robert Moses Niagara | 2693_G_2 | 2693 | G | 2 |  | Hydro |  | NY_Z_A&B | New York | 36 | Niagara | 63 | 36063 | 181 | 0 | 1962 | 9999 |  |  | N | Hydro | [15 empty] | 0 | 0 | 0 | 0
Robert Moses Niagara | 2693_G_3 | 2693 | G | 3 |  | Hydro |  | NY_Z_A&B | New York | 36 | Niagara | 63 | 36063 | 181 | 0 | 1961 | 9999 |  |  | N | Hydro | [15 empty] | 0 | 0 | 0 | 0
Robert Moses Niagara | 2693_G_4 | 2693 | G | 4 |  | Hydro |  | NY_Z_A&B | New York | 36 | Niagara | 63 | 36063 | 181 | 0 | 1961 | 9999 |  |  | N | Hydro | [15 empty] | 0 | 0 | 0 | 0
Robert Moses Niagara | 2693_G_5 | 2693 | G | 5 |  | Hydro |  | NY_Z_A&B | New York | 36 | Niagara | 63 | 36063 | 181 | 0 | 1961 | 9999 |  |  | N | Hydro | [15 empty] | 0 | 0 | 0 | 0
Robert Moses Niagara | 2693_G_6 | 2693 | G | 6 |  | Hydro |  | NY_Z_A&B | New York | 36 | Niagara | 63 | 36063 | 181 | 0 | 1961 | 9999 |  |  | N | Hydro | [15 empty] | 0 | 0 | 0 | 0
Robert Moses Niagara | 2693_G_7 | 2693 | G | 7 |  | Hydro |  | NY_Z_A&B | New York | 36 | Niagara | 63 | 36063 | 181 | 0 | 1961 | 9999 |  |  | N | Hydro | [15 empty] | 0 | 0 | 0 | 0
Robert Moses Niagara | 2693_G_8 | 2693 | G | 8 |  | Hydro |  | NY_Z_A&B | New York | 36 | Niagara | 63 | 36063 | 181 | 0 | 1961 | 9999 |  |  | N | Hydro | [15 empty] | 0 | 0 | 0 | 0
Robert Moses Niagara | 2693_G_9 | 2693 | G | 9 |  | Hydro |  | NY_Z_A&B | New York | 36 | Niagara | 63 | 36063 | 181 | 0 | 1961 | 9999 |  |  | N | Hydro | [15 empty] | 0 | 0 | 0 | 0
Robert Moses Power Dam | 2694_G_17 | 2694 | G | 17 |  | Hydro |  | NY_Z_D | New York | 36 | St. Lawrence | 89 | 36089 | 50 | 0 | 1959 | 9999 |  |  | N | Hydro | [15 empty] | 0 | 0 | 0 | 0
Robert Moses Power Dam | 2694_G_18 | 2694 | G | 18 |  | Hydro |  | NY_Z_D | New York | 36 | St. Lawrence | 89 | 36089 | 50 | 0 | 1959 | 9999 |  |  | N | Hydro | [15 empty] | 0 | 0 | 0 | 0
Robert Moses Power Dam | 2694_G_19 | 2694 | G | 19 |  | Hydro |  | NY_Z_D | New York | 36 | St. Lawrence | 89 | 36089 | 50 | 0 | 1959 | 9999 |  |  | N | Hydro | [15 empty] | 0 | 0 | 0 | 0
Robert Moses Power Dam | 2694_G_20 | 2694 | G | 20 |  | Hydro |  | NY_Z_D | New York | 36 | St. Lawrence | 89 | 36089 | 50 | 0 | 1959 | 9999 |  |  | N | Hydro | [15 empty] | 0 | 0 | 0 | 0
Robert Moses Power Dam | 2694_G_21 | 2694 | G | 21 |  | Hydro |  | NY_Z_D | New York | 36 | St. Lawrence | 89 | 36089 | 50 | 0 | 1959 | 9999 |  |  | N | Hydro | [15 empty] | 0 | 0 | 0 | 0
Robert Moses Power Dam | 2694_G_22 | 2694 | G | 22 |  | Hydro |  | NY_Z_D | New York | 36 | St. Lawrence | 89 | 36089 | 50 | 0 | 1959 | 9999 |  |  | N | Hydro | [15 empty] | 0 | 0 | 0 | 0
Robert Moses Power Dam | 2694_G_23 | 2694 | G | 23 |  | Hydro |  | NY_Z_D | New York | 36 | St. Lawrence | 89 | 36089 | 50 | 0 | 1959 | 9999 |  |  | N | Hydro | [15 empty] | 0 | 0 | 0 | 0
Robert Moses Power Dam | 2694_G_24 | 2694 | G | 24 |  | Hydro |  | NY_Z_D | New York | 36 | St. Lawrence | 89 | 36089 | 50 | 0 | 1958 | 9999 |  |  | N | Hydro | [15 empty] | 0 | 0 | 0 | 0
Robert Moses Power Dam | 2694_G_25 | 2694 | G | 25 |  | Hydro |  | NY_Z_D | New York | 36 | St. Lawrence | 89 | 36089 | 50 | 0 | 1958 | 9999 |  |  | N | Hydro | [15 empty] | 0 | 0 | 0 | 0
Robert Moses Power Dam | 2694_G_26 | 2694 | G | 26 |  | Hydro |  | NY_Z_D | New York | 36 | St. Lawrence | 89 | 36089 | 50 | 0 | 1958 | 9999 |  |  | N | Hydro | [15 empty] | 0 | 0 | 0 | 0
Robert Moses Power Dam | 2694_G_27 | 2694 | G | 27 |  | Hydro |  | NY_Z_D | New York | 36 | St. Lawrence | 89 | 36089 | 50 | 0 | 1958 | 9999 |  |  | N | Hydro | [15 empty] | 0 | 0 | 0 | 0
Robert Moses Power Dam | 2694_G_28 | 2694 | G | 28 |  | Hydro |  | NY_Z_D | New York | 36 | St. Lawrence | 89 | 36089 | 50 | 0 | 1958 | 9999 |  |  | N | Hydro | [15 empty] | 0 | 0 | 0 | 0
Robert Moses Power Dam | 2694_G_29 | 2694 | G | 29 |  | Hydro |  | NY_Z_D | New York | 36 | St. Lawrence | 89 | 36089 | 50 | 0 | 1958 | 9999 |  |  | N | Hydro | [15 empty] | 0 | 0 | 0 | 0
Robert Moses Power Dam | 2694_G_30 | 2694 | G | 30 |  | Hydro |  | NY_Z_D | New York | 36 | St. Lawrence | 89 | 36089 | 50 | 0 | 1958 | 9999 |  |  | N | Hydro | [15 empty] | 0 | 0 | 0 | 0
Robert Moses Power Dam | 2694_G_31 | 2694 | G | 31 |  | Hydro |  | NY_Z_D | New York | 36 | St. Lawrence | 89 | 36089 | 50 | 0 | 1958 | 9999 |  |  | N | Hydro | [15 empty] | 0 | 0 | 0 | 0
Robert Moses Power Dam | 2694_G_32 | 2694 | G | 32 |  | Hydro |  | NY_Z_D | New York | 36 | St. Lawrence | 89 | 36089 | 50 | 0 | 1958 | 9999 |  |  | N | Hydro | [15 empty] | 0 | 0 | 0 | 0
Charles P Keller | 2695_G_10 | 2695 | G | 10 |  | Combustion Turbine | IC Engine | NY_Z_K | New York | 36 | Nassau | 59 | 36059 | 3.2 | 18000 | 1954 | 9999 |  |  | N | Natural Gas, Distillate Fuel Oil | [14 empty] | 1.053 | 1.9945 | 1.9945 | 1.9945 | 1.9945
Charles P Keller | 2695_G_11 | 2695 | G | 11 |  | Combustion Turbine | IC Engine | NY_Z_K | New York | 36 | Nassau | 59 | 36059 | 5.2 | 18000 | 1962 | 9999 |  |  | N | Natural Gas, Distillate Fuel Oil | [14 empty] | 1.053 | 1.9945 | 1.9945 | 1.9945 | 1.9945
Charles P Keller | 2695_G_12 | 2695 | G | 12 |  | Combustion Turbine | IC Engine | NY_Z_K | New York | 36 | Nassau | 59 | 36059 | 5.5 | 18000 | 1967 | 9999 |  |  | N | Natural Gas, Distillate Fuel Oil | [14 empty] | 1.053 | 1.9945 | 1.9945 | 1.9945 | 1.9945
Charles P Keller | 2695_G_13 | 2695 | G | 13 |  | Combustion Turbine | IC Engine | NY_Z_K | New York | 36 | Nassau | 59 | 36059 | 5.5 | 18000 | 1974 | 9999 |  |  | N | Natural Gas, Distillate Fuel Oil | [14 empty] | 1.053 | 1.9945 | 1.9945 | 1.9945 | 1.9945
Charles P Keller | 2695_G_14 | 2695 | G | 14 |  | Combustion Turbine | IC Engine | NY_Z_K | New York | 36 | Nassau | 59 | 36059 | 6.2 | 18000 | 1994 | 9999 |  |  | N | Natural Gas, Distillate Fuel Oil | [14 empty] | 1.053 | 1.9945 | 1.9945 | 1.9945 | 1.9945
Charles P Keller | 2695_G_7 | 2695 | G | 7 |  | Combustion Turbine | IC Engine | NY_Z_K | New York | 36 | Nassau | 59 | 36059 | 2 | 19123 | 1942 | 9999 |  |  | N | Distillate Fuel Oil | [14 empty] | 1.053 | 1.9945 | 1.9945 | 1.9945 | 1.9945
Charles P Keller | 2695_G_8 | 2695 | G | 8 |  | Combustion Turbine | IC Engine | NY_Z_K | New York | 36 | Nassau | 59 | 36059 | 2.7 | 19122 | 1950 | 9999 |  |  | N | Distillate Fuel Oil | [14 empty] | 1.053 | 1.9945 | 1.9945 | 1.9945 | 1.9945
Charles P Keller | 2695_G_9 | 2695 | G | 9 |  | Combustion Turbine | IC Engine | NY_Z_K | New York | 36 | Nassau | 59 | 36059 | 3.2 | 18000 | 1954 | 9999 |  |  | N | Natural Gas, Distillate Fuel Oil | [14 empty] | 1.053 | 1.9945 | 1.9945 | 1.9945 | 1.9945
Pit 7 | 270_G_H1 | 270 | G | H1 |  | Hydro |  | WEC_CALN | California | 6 | Shasta | 89 | 06089 | 56 | 0 | 1965 | 9999 |  |  | N | Hydro | [15 empty] | 0 | 0 | 0 | 0
Pit 7 | 270_G_H2 | 270 | G | H2 |  | Hydro |  | WEC_CALN | California | 6 | Shasta | 89 | 06089 | 57 | 0 | 1965 | 9999 |  |  | N | Hydro | [15 empty] | 0 | 0 | 0 | 0
Watertown | 2700_G_1 | 2700 | G | 1 |  | Hydro |  | NY_Z_C&E | New York | 36 | Jefferson | 45 | 36045 | 2.1 | 0 | 1924 | 9999 |  |  | N | Hydro | [15 empty] | 0 | 0 | 0 | 0
Watertown | 2700_G_2 | 2700 | G | 2 |  | Hydro |  | NY_Z_C&E | New York | 36 | Jefferson | 45 | 36045 | 2.1 | 0 | 1924 | 9999 |  |  | N | Hydro | [15 empty] | 0 | 0 | 0 | 0
Watertown | 2700_G_3 | 2700 | G | 3 |  | Hydro |  | NY_Z_C&E | New York | 36 | Jefferson | 45 | 36045 | 2.1 | 0 | 1924 | 9999 |  |  | N | Hydro | [15 empty] | 0 | 0 | 0 | 0
Asheville | 2706_G_GT1 | 2706 | G | GT1 | 1818 | Combustion Turbine | Combustion Turbine | S_VACA | North Carolina | 37 | Buncombe | 21 | 37021 | 164 | 12285 | 1999 | 9999 |  |  | N | Natural Gas, Distillate Fuel Oil |  |  |  |  | H2O | [9 empty] | 2.3 | 0.11136 | 0.11136 | 0.11136 | 0.11136
Asheville | 2706_G_GT2 | 2706 | G | GT2 | 1819 | Combustion Turbine | Combustion Turbine | S_VACA | North Carolina | 37 | Buncombe | 21 | 37021 | 160 | 12270 | 2000 | 9999 |  |  | N | Natural Gas, Distillate Fuel Oil |  |  |  |  | H2O | [9 empty] | 2.3 | 0.11334 | 0.11334 | 0.11334 | 0.11334
Blewett | 2707_G_1 | 2707 | G | 1 |  | Hydro |  | S_VACA | North Carolina | 37 | Anson | 7 | 37007 | 3 | 0 | 1912 | 9999 |  |  | N | Hydro | [15 empty] | 0 | 0 | 0 | 0
Blewett | 2707_G_2 | 2707 | G | 2 |  | Hydro |  | S_VACA | North Carolina | 37 | Anson | 7 | 37007 | 3 | 0 | 1912 | 9999 |  |  | N | Hydro | [15 empty] | 0 | 0 | 0 | 0
Blewett | 2707_G_3 | 2707 | G | 3 |  | Hydro |  | S_VACA | North Carolina | 37 | Anson | 7 | 37007 | 4 | 0 | 1912 | 9999 |  |  | N | Hydro | [15 empty] | 0 | 0 | 0 | 0
Blewett | 2707_G_4 | 2707 | G | 4 |  | Hydro |  | S_VACA | North Carolina | 37 | Anson | 7 | 37007 | 4 | 0 | 1912 | 9999 |  |  | N | Hydro | [15 empty] | 0 | 0 | 0 | 0
Blewett | 2707_G_5 | 2707 | G | 5 |  | Hydro |  | S_VACA | North Carolina | 37 | Anson | 7 | 37007 | 4 | 0 | 1912 | 9999 |  |  | N | Hydro | [15 empty] | 0 | 0 | 0 | 0
Blewett | 2707_G_6 | 2707 | G | 6 |  | Hydro |  | S_VACA | North Carolina | 37 | Anson | 7 | 37007 | 4 | 0 | 1912 | 9999 |  |  | N | Hydro | [15 empty] | 0 | 0 | 0 | 0
Blewett | 2707_G_GT1 | 2707 | G | GT1 | 90042 | Combustion Turbine | Combustion Turbine | S_VACA | North Carolina | 37 | Anson | 7 | 37007 | 13 | 17662 | 1971 | 9999 |  |  | N | Distillate Fuel Oil | [14 empty] | 2.3 | 1.2001 | 1.2001 | 1.2001 | 1.2001
Blewett | 2707_G_GT2 | 2707 | G | GT2 | 90043 | Combustion Turbine | Combustion Turbine | S_VACA | North Carolina | 37 | Anson | 7 | 37007 | 13 | 17662 | 1971 | 9999 |  |  | N | Distillate Fuel Oil | [14 empty] | 2.3 | 1.1999 | 1.1999 | 1.1999 | 1.1999
Blewett | 2707_G_GT3 | 2707 | G | GT3 | 90044 | Combustion Turbine | Combustion Turbine | S_VACA | North Carolina | 37 | Anson | 7 | 37007 | 13 | 17662 | 1971 | 9999 |  |  | N | Distillate Fuel Oil | [14 empty] | 2.3 | 1.2001 | 1.2001 | 1.2001 | 1.2001
Blewett | 2707_G_GT4 | 2707 | G | GT4 | 90045 | Combustion Turbine | Combustion Turbine | S_VACA | North Carolina | 37 | Anson | 7 | 37007 | 13 | 17662 | 1971 | 9999 |  |  | N | Distillate Fuel Oil | [14 empty] | 2.3 | 1.1997 | 1.1997 | 1.1997 | 1.1997
Cape Fear | 2708_G_1 | 2708 | G | 1 | 90046 | Combined Cycle |  | S_VACA | North Carolina | 37 | Chatham | 37 | 37037 | 11 | 15000 | 1923 | 9999 |  |  | N | Distillate Fuel Oil | [14 empty] | 2.3 | 1.1998 | 1.1998 | 1.1998 | 1.1998
Cape Fear | 2708_G_1A | 2708 | G | 1A | 90046 | Combined Cycle |  | S_VACA | North Carolina | 37 | Chatham | 37 | 37037 | 11 | 15000 | 1969 | 9999 |  |  | N | Distillate Fuel Oil | [14 empty] | 2.3 | 1.1998 | 1.1998 | 1.1998 | 1.1998
Cape Fear | 2708_G_2 | 2708 | G | 2 | 90048 | Combined Cycle |  | S_VACA | North Carolina | 37 | Chatham | 37 | 37037 | 7 | 15000 | 1924 | 9999 |  |  | N | Distillate Fuel Oil | [14 empty] | 2.3 | 1.1997 | 1.1997 | 1.1997 | 1.1997
Cape Fear | 2708_G_2A | 2708 | G | 2A | 90048 | Combined Cycle |  | S_VACA | North Carolina | 37 | Chatham | 37 | 37037 | 11 | 15000 | 1969 | 9999 |  |  | N | Distillate Fuel Oil | [14 empty] | 2.3 | 1.1997 | 1.1997 | 1.1997 | 1.1997
Cape Fear | 2708_G_2B | 2708 | G | 2B | 90049 | Combined Cycle |  | S_VACA | North Carolina | 37 | Chatham | 37 | 37037 | 11 | 15000 | 1969 | 9999 |  |  | N | Distillate Fuel Oil | [14 empty] | 2.3 | 1.1997 | 1.1997 | 1.1997 | 1.1997
Marshall | 2710_G_HC1 | 2710 | G | HC1 |  | Hydro |  | S_VACA | North Carolina | 37 | Madison | 115 | 37115 | 2 | 0 | 1985 | 9999 |  |  | N | Hydro | [15 empty] | 0 | 0 | 0 | 0
Marshall | 2710_G_HC2 | 2710 | G | HC2 |  | Hydro |  | S_VACA | North Carolina | 37 | Madison | 115 | 37115 | 2 | 0 | 1985 | 9999 |  |  | N | Hydro | [15 empty] | 0 | 0 | 0 | 0
Morehead | 2711_G_GT1 | 2711 | G | GT1 |  | Combustion Turbine | Combustion Turbine | S_VACA | North Carolina | 37 | Carteret | 31 | 37031 | 12 | 17662 | 1968 | 9999 |  |  | N | Distillate Fuel Oil | [14 empty] | 2.3 | 1.2002 | 1.2002 | 1.2002 | 1.2002
L V Sutton | 2713_G_GT1 | 2713 | G | GT1 | 88322 | Combustion Turbine | Combustion Turbine | S_VACA | North Carolina | 37 | New Hanover | 129 | 37129 | 11 | 25000 | 1968 | 9999 |  |  | N | Distillate Fuel Oil | [14 empty] | 2.3 | 1.2002 | 1.2002 | 1.2002 | 1.2002
L V Sutton | 2713_G_GTA | 2713 | G | GTA | 88322 | Combustion Turbine | Combustion Turbine | S_VACA | North Carolina | 37 | New Hanover | 129 | 37129 | 24 | 25000 | 1969 | 9999 |  |  | N | Distillate Fuel Oil | [14 empty] | 2.3 | 1.2009 | 1.2009 | 1.2009 | 1.2009
L V Sutton | 2713_G_GTB | 2713 | G | GTB | 88323 | Combustion Turbine | Combustion Turbine | S_VACA | North Carolina | 37 | New Hanover | 129 | 37129 | 26 | 25000 | 1969 | 9999 |  |  | N | Distillate Fuel Oil | [14 empty] | 2.3 | 1.2001 | 1.2001 | 1.2001 | 1.2001
Tillery | 2714_G_1 | 2714 | G | 1 |  | Hydro |  | S_VACA | North Carolina | 37 | Montgomery | 123 | 37123 | 21 | 0 | 1928 | 9999 |  |  | N | Hydro | [15 empty] | 0 | 0 | 0 | 0
Tillery | 2714_G_2 | 2714 | G | 2 |  | Hydro |  | S_VACA | North Carolina | 37 | Montgomery | 123 | 37123 | 18 | 0 | 1928 | 9999 |  |  | N | Hydro | [15 empty] | 0 | 0 | 0 | 0
Tillery | 2714_G_3 | 2714 | G | 3 |  | Hydro |  | S_VACA | North Carolina | 37 | Montgomery | 123 | 37123 | 21 | 0 | 1928 | 9999 |  |  | N | Hydro | [15 empty] | 0 | 0 | 0 | 0
Tillery | 2714_G_4 | 2714 | G | 4 |  | Hydro |  | S_VACA | North Carolina | 37 | Montgomery | 123 | 37123 | 27 | 0 | 1960 | 9999 |  |  | N | Hydro | [15 empty] | 0 | 0 | 0 | 0
Walters | 2715_G_1 | 2715 | G | 1 |  | Hydro |  | S_VACA | North Carolina | 37 | Haywood | 87 | 37087 | 36 | 0 | 1930 | 9999 |  |  | N | Hydro | [15 empty] | 0 | 0 | 0 | 0
Walters | 2715_G_2 | 2715 | G | 2 |  | Hydro |  | S_VACA | North Carolina | 37 | Haywood | 87 | 37087 | 40 | 0 | 1930 | 9999 |  |  | N | Hydro | [15 empty] | 0 | 0 | 0 | 0
Walters | 2715_G_3 | 2715 | G | 3 |  | Hydro |  | S_VACA | North Carolina | 37 | Haywood | 87 | 37087 | 36 | 0 | 1930 | 9999 |  |  | N | Hydro | [15 empty] | 0 | 0 | 0 | 0
W H Weatherspoon | 2716_G_GT1 | 2716 | G | GT1 | 88324 | Combustion Turbine | Combustion Turbine | S_VACA | North Carolina | 37 | Robeson | 155 | 37155 | 33 | 25000 | 1970 | 9999 |  |  | N | Natural Gas, Distillate Fuel Oil | [14 empty] | 2.3 | 1.2001 | 1.2001 | 1.2001 | 1.2001
W H Weatherspoon | 2716_G_GT2 | 2716 | G | GT2 | 88325 | Combustion Turbine | Combustion Turbine | S_VACA | North Carolina | 37 | Robeson | 155 | 37155 | 32 | 25000 | 1970 | 9999 |  |  | N | Natural Gas, Distillate Fuel Oil | [14 empty] | 2.3 | 1.2 | 1.2 | 1.2 | 1.2
W H Weatherspoon | 2716_G_GT3 | 2716 | G | GT3 | 88326 | Combustion Turbine | Combustion Turbine | S_VACA | North Carolina | 37 | Robeson | 155 | 37155 | 34 | 25000 | 1971 | 9999 |  |  | N | Natural Gas, Distillate Fuel Oil | [14 empty] | 2.3 | 1.2 | 1.2 | 1.2 | 1.2
W H Weatherspoon | 2716_G_GT4 | 2716 | G | GT4 | 88327 | Combustion Turbine | Combustion Turbine | S_VACA | North Carolina | 37 | Robeson | 155 | 37155 | 32 | 25000 | 1971 | 9999 |  |  | N | Natural Gas, Distillate Fuel Oil | [14 empty] | 2.3 | 1.2 | 1.2 | 1.2 | 1.2
Bridgewater | 2719_G_1 | 2719 | G | 1 |  | Hydro |  | S_VACA | North Carolina | 37 | Burke | 23 | 37023 | 11.5 | 0 | 1919 | 9999 |  |  | N | Hydro | [15 empty] | 0 | 0 | 0 | 0
Bridgewater | 2719_G_2 | 2719 | G | 2 |  | Hydro |  | S_VACA | North Carolina | 37 | Burke | 23 | 37023 | 11.5 | 0 | 1919 | 9999 |  |  | N | Hydro | [15 empty] | 0 | 0 | 0 | 0
Poe | 272_G_1 | 272 | G | 1 |  | Hydro |  | WEC_CALN | California | 6 | Butte | 7 | 06007 | 62 | 0 | 1958 | 9999 |  |  | N | Hydro | [15 empty] | 0 | 0 | 0 | 0
Poe | 272_G_2 | 272 | G | 2 |  | Hydro |  | WEC_CALN | California | 6 | Butte | 7 | 06007 | 62 | 0 | 1958 | 9999 |  |  | N | Hydro | [15 empty] | 0 | 0 | 0 | 0
Buck | 2720_G_CT10 | 2720 | G | CT10 |  | Combined Cycle |  | S_VACA | North Carolina | 37 | Rowan | 159 | 37159 | 164 | 7050 | 2011 | 9999 |  |  | N | Natural Gas, Distillate Fuel Oil | [15 empty] | 0.036387 | 0.036387 | 0.036387 | 0.036387
Buck | 2720_G_CT11 | 2720 | G | CT11 |  | Combined Cycle |  | S_VACA | North Carolina | 37 | Rowan | 159 | 37159 | 164 | 7050 | 2011 | 9999 |  |  | N | Natural Gas, Distillate Fuel Oil | [15 empty] | 0.036387 | 0.036387 | 0.036387 | 0.036387
Buck | 2720_G_ST12 | 2720 | G | ST12 |  | Combined Cycle |  | S_VACA | North Carolina | 37 | Rowan | 159 | 37159 | 323 | 7050 | 2011 | 9999 |  |  | N | Natural Gas, Distillate Fuel Oil | [15 empty] | 0.036387 | 0.036387 | 0.036387 | 0.036387
Cowans Ford | 2722_G_1 | 2722 | G | 1 |  | Hydro |  | S_VACA | North Carolina | 37 | Lincoln | 109 | 37109 | 81 | 0 | 1963 | 9999 |  |  | N | Hydro | [15 empty] | 0 | 0 | 0 | 0
Cowans Ford | 2722_G_2 | 2722 | G | 2 |  | Hydro |  | S_VACA | North Carolina | 37 | Lincoln | 109 | 37109 | 81 | 0 | 1963 | 9999 |  |  | N | Hydro | [15 empty] | 0 | 0 | 0 | 0
Cowans Ford | 2722_G_3 | 2722 | G | 3 |  | Hydro |  | S_VACA | North Carolina | 37 | Lincoln | 109 | 37109 | 81 | 0 | 1963 | 9999 |  |  | N | Hydro | [15 empty] | 0 | 0 | 0 | 0
Cowans Ford | 2722_G_4 | 2722 | G | 4 |  | Hydro |  | S_VACA | North Carolina | 37 | Lincoln | 109 | 37109 | 81 | 0 | 1967 | 9999 |  |  | N | Hydro | [15 empty] | 0 | 0 | 0 | 0
Dan River | 2723_G_CT1 | 2723 | G | CT1 |  | Combined Cycle |  | S_VACA | North Carolina | 37 | Rockingham | 157 | 37157 | 164 | 7050 | 2012 | 9999 |  |  | N | Natural Gas | [15 empty] | 0.05 | 0.05 | 0.05 | 0.05
Dan River | 2723_G_CT2 | 2723 | G | CT2 |  | Combined Cycle |  | S_VACA | North Carolina | 37 | Rockingham | 157 | 37157 | 164 | 7050 | 2012 | 9999 |  |  | N | Natural Gas | [15 empty] | 0.05 | 0.05 | 0.05 | 0.05
Dan River | 2723_G_ST | 2723 | G | ST |  | Combined Cycle |  | S_VACA | North Carolina | 37 | Rockingham | 157 | 37157 | 323 | 7050 | 2012 | 9999 |  |  | N | Natural Gas | [15 empty] | 0.05 | 0.05 | 0.05 | 0.05
Lookout Shoals | 2726_G_1 | 2726 | G | 1 |  | Hydro |  | S_VACA | North Carolina | 37 | Iredell | 97 | 37097 | 9.3 | 0 | 1915 | 9999 |  |  | N | Hydro | [15 empty] | 0 | 0 | 0 | 0
Lookout Shoals | 2726_G_2 | 2726 | G | 2 |  | Hydro |  | S_VACA | North Carolina | 37 | Iredell | 97 | 37097 | 9.3 | 0 | 1915 | 9999 |  |  | N | Hydro | [15 empty] | 0 | 0 | 0 | 0
Lookout Shoals | 2726_G_3 | 2726 | G | 3 |  | Hydro |  | S_VACA | North Carolina | 37 | Iredell | 97 | 37097 | 9.3 | 0 | 1915 | 9999 |  |  | N | Hydro | [15 empty] | 0 | 0 | 0 | 0
Mountain Island | 2728_G_1 | 2728 | G | 1 |  | Hydro |  | S_VACA | North Carolina | 37 | Gaston | 71 | 37071 | 14 | 0 | 1923 | 9999 |  |  | N | Hydro | [15 empty] | 0 | 0 | 0 | 0
Mountain Island | 2728_G_2 | 2728 | G | 2 |  | Hydro |  | S_VACA | North Carolina | 37 | Gaston | 71 | 37071 | 14 | 0 | 1923 | 9999 |  |  | N | Hydro | [15 empty] | 0 | 0 | 0 | 0
Mountain Island | 2728_G_3 | 2728 | G | 3 |  | Hydro |  | S_VACA | North Carolina | 37 | Gaston | 71 | 37071 | 17 | 0 | 1923 | 9999 |  |  | N | Hydro | [15 empty] | 0 | 0 | 0 | 0
Mountain Island | 2728_G_4 | 2728 | G | 4 |  | Hydro |  | S_VACA | North Carolina | 37 | Gaston | 71 | 37071 | 17 | 0 | 1923 | 9999 |  |  | N | Hydro | [15 empty] | 0 | 0 | 0 | 0
Oxford | 2729_G_1 | 2729 | G | 1 |  | Hydro |  | S_VACA | North Carolina | 37 | Catawba | 35 | 37035 | 20 | 0 | 1928 | 9999 |  |  | N | Hydro | [15 empty] | 0 | 0 | 0 | 0
Oxford | 2729_G_2 | 2729 | G | 2 |  | Hydro |  | S_VACA | North Carolina | 37 | Catawba | 35 | 37035 | 20 | 0 | 1928 | 9999 |  |  | N | Hydro | [15 empty] | 0 | 0 | 0 | 0
Rhodhiss | 2730_G_1 | 2730 | G | 1 |  | Hydro |  | S_VACA | North Carolina | 37 | Caldwell | 27 | 37027 | 9.5 | 0 | 1925 | 9999 |  |  | N | Hydro | [15 empty] | 0 | 0 | 0 | 0
Rhodhiss | 2730_G_2 | 2730 | G | 2 |  | Hydro |  | S_VACA | North Carolina | 37 | Caldwell | 27 | 37027 | 11.5 | 0 | 1925 | 9999 |  |  | N | Hydro | [15 empty] | 0 | 0 | 0 | 0
Rhodhiss | 2730_G_3 | 2730 | G | 3 |  | Hydro |  | S_VACA | North Carolina | 37 | Caldwell | 27 | 37027 | 9 | 0 | 1925 | 9999 |  |  | N | Hydro | [15 empty] | 0 | 0 | 0 | 0
Turner Shoals | 2735_G_1 | 2735 | G | 1 |  | Hydro |  | S_VACA | North Carolina | 37 | Polk | 149 | 37149 | 2.7 | 0 | 1996 | 9999 |  |  | N | Hydro | [15 empty] | 0 | 0 | 0 | 0
Turner Shoals | 2735_G_2 | 2735 | G | 2 |  | Hydro |  | S_VACA | North Carolina | 37 | Polk | 149 | 37149 | 2.7 | 0 | 1996 | 9999 |  |  | N | Hydro | [15 empty] | 0 | 0 | 0 | 0
Tuxedo | 2736_G_1 | 2736 | G | 1 |  | Hydro |  | S_VACA | North Carolina | 37 | Henderson | 89 | 37089 | 3.2 | 0 | 1920 | 9999 |  |  | N | Hydro | [15 empty] | 0 | 0 | 0 | 0
Tuxedo | 2736_G_2 | 2736 | G | 2 |  | Hydro |  | S_VACA | North Carolina | 37 | Henderson | 89 | 37089 | 3.2 | 0 | 1920 | 9999 |  |  | N | Hydro | [15 empty] | 0 | 0 | 0 | 0
Potter Valley | 274_G_1 | 274 | G | 1 |  | Hydro |  | WEC_CALN | California | 6 | Mendocino | 45 | 06045 | 4.5 | 0 | 1939 | 9999 |  |  | N | Hydro | [15 empty] | 0 | 0 | 0 | 0
Potter Valley | 274_G_2 | 274 | G | 2 |  | Hydro |  | WEC_CALN | California | 6 | Mendocino | 45 | 06045 | 2 | 0 | 1910 | 9999 |  |  | N | Hydro | [15 empty] | 0 | 0 | 0 | 0
Potter Valley | 274_G_3 | 274 | G | 3 |  | Hydro |  | WEC_CALN | California | 6 | Mendocino | 45 | 06045 | 2.7 | 0 | 1917 | 9999 |  |  | N | Hydro | [15 empty] | 0 | 0 | 0 | 0
Bear Creek | 2741_G_1 | 2741 | G | 1 |  | Hydro |  | S_VACA | North Carolina | 37 | Jackson | 99 | 37099 | 9.5 | 0 | 1954 | 9999 |  |  | N | Hydro | [15 empty] | 0 | 0 | 0 | 0
Cedar Cliff | 2743_G_1 | 2743 | G | 1 |  | Hydro |  | S_VACA | North Carolina | 37 | Jackson | 99 | 37099 | 6.4 | 0 | 1952 | 9999 |  |  | N | Hydro | [15 empty] | 0 | 0 | 0 | 0
Franklin | 2745_G_1 | 2745 | G | 1 |  | Hydro |  | S_VACA | North Carolina | 37 | Macon | 113 | 37113 | 0.5 | 0 | 1925 | 9999 |  |  | N | Hydro | [15 empty] | 0 | 0 | 0 | 0
Franklin | 2745_G_2 | 2745 | G | 2 |  | Hydro |  | S_VACA | North Carolina | 37 | Macon | 113 | 37113 | 0.5 | 0 | 1925 | 9999 |  |  | N | Hydro | [15 empty] | 0 | 0 | 0 | 0
Mission | 2746_G_1 | 2746 | G | 1 |  | Hydro |  | S_VACA | North Carolina | 37 | Clay | 43 | 37043 | 0.6 | 0 | 1924 | 9999 |  |  | N | Hydro | [15 empty] | 0 | 0 | 0 | 0
Mission | 2746_G_2 | 2746 | G | 2 |  | Hydro |  | S_VACA | North Carolina | 37 | Clay | 43 | 37043 | 0.6 | 0 | 1924 | 9999 |  |  | N | Hydro | [15 empty] | 0 | 0 | 0 | 0
Mission | 2746_G_3 | 2746 | G | 3 |  | Hydro |  | S_VACA | North Carolina | 37 | Clay | 43 | 37043 | 0.6 | 0 | 1943 | 9999 |  |  | N | Hydro | [15 empty] | 0 | 0 | 0 | 0
Nantahala | 2747_G_1 | 2747 | G | 1 |  | Hydro |  | S_VACA | North Carolina | 37 | Macon | 113 | 37113 | 50 | 0 | 1942 | 9999 |  |  | N | Hydro | [15 empty] | 0 | 0 | 0 | 0
Tennessee Creek | 2749_G_1 | 2749 | G | 1 |  | Hydro |  | S_VACA | North Carolina | 37 | Jackson | 99 | 37099 | 9.8 | 0 | 1955 | 9999 |  |  | N | Hydro | [15 empty] | 0 | 0 | 0 | 0
Rock Creek | 275_G_H1 | 275 | G | H1 |  | Hydro |  | WEC_CALN | California | 6 | Plumas | 63 | 06063 | 64 | 0 | 1950 | 9999 |  |  | N | Hydro | [15 empty] | 0 | 0 | 0 | 0
Rock Creek | 275_G_H2 | 275 | G | H2 |  | Hydro |  | WEC_CALN | California | 6 | Plumas | 63 | 06063 | 60 | 0 | 1950 | 9999 |  |  | N | Hydro | [15 empty] | 0 | 0 | 0 | 0
Thorpe | 2750_G_1 | 2750 | G | 1 |  | Hydro |  | S_VACA | North Carolina | 37 | Jackson | 99 | 37099 | 19.7 | 0 | 1941 | 9999 |  |  | N | Hydro | [15 empty] | 0 | 0 | 0 | 0
Tuckasegee | 2751_G_1 | 2751 | G | 1 |  | Hydro |  | S_VACA | North Carolina | 37 | Jackson | 99 | 37099 | 2.5 | 0 | 1950 | 9999 |  |  | N | Hydro | [15 empty] | 0 | 0 | 0 | 0
Gaston | 2756_G_1 | 2756 | G | 1 |  | Hydro |  | PJM_Dom | North Carolina | 37 | Halifax | 83 | 37083 | 55 | 0 | 1963 | 9999 |  |  | N | Hydro | [15 empty] | 0 | 0 | 0 | 0
Gaston | 2756_G_2 | 2756 | G | 2 |  | Hydro |  | PJM_Dom | North Carolina | 37 | Halifax | 83 | 37083 | 55 | 0 | 1963 | 9999 |  |  | N | Hydro | [15 empty] | 0 | 0 | 0 | 0
Gaston | 2756_G_3 | 2756 | G | 3 |  | Hydro |  | PJM_Dom | North Carolina | 37 | Halifax | 83 | 37083 | 55 | 0 | 1963 | 9999 |  |  | N | Hydro | [15 empty] | 0 | 0 | 0 | 0
Gaston | 2756_G_4 | 2756 | G | 4 |  | Hydro |  | PJM_Dom | North Carolina | 37 | Halifax | 83 | 37083 | 55 | 0 | 1963 | 9999 |  |  | N | Hydro | [15 empty] | 0 | 0 | 0 | 0
Roanoke Rapids | 2758_G_1 | 2758 | G | 1 |  | Hydro |  | PJM_Dom | North Carolina | 37 | Halifax | 83 | 37083 | 24 | 0 | 1955 | 9999 |  |  | N | Hydro | [15 empty] | 0 | 0 | 0 | 0
Roanoke Rapids | 2758_G_2 | 2758 | G | 2 |  | Hydro |  | PJM_Dom | North Carolina | 37 | Halifax | 83 | 37083 | 24 | 0 | 1955 | 9999 |  |  | N | Hydro | [15 empty] | 0 | 0 | 0 | 0
Roanoke Rapids | 2758_G_3 | 2758 | G | 3 |  | Hydro |  | PJM_Dom | North Carolina | 37 | Halifax | 83 | 37083 | 24 | 0 | 1955 | 9999 |  |  | N | Hydro | [15 empty] | 0 | 0 | 0 | 0
Roanoke Rapids | 2758_G_4 | 2758 | G | 4 |  | Hydro |  | PJM_Dom | North Carolina | 37 | Halifax | 83 | 37083 | 23 | 0 | 1955 | 9999 |  |  | N | Hydro | [15 empty] | 0 | 0 | 0 | 0
San Joaquin 2 | 276_G_1 | 276 | G | 1 |  | Hydro |  | WEC_CALN | California | 6 | Madera | 39 | 06039 | 3.2 | 0 | 1917 | 9999 |  |  | N | Hydro | [15 empty] | 0 | 0 | 0 | 0
San Joaquin 3 | 277_G_3 | 277 | G | 3 |  | Hydro |  | WEC_CALN | California | 6 | Madera | 39 | 06039 | 4.2 | 0 | 1923 | 9999 |  |  | N | Hydro | [15 empty] | 0 | 0 | 0 | 0
Lake Lure | 2773_G_1 | 2773 | G | 1 |  | Hydro |  | S_VACA | North Carolina | 37 | RUTHERFORD | 161 | 37161 | 1.2 | 0 | 1927 | 9999 |  |  | N | Hydro | [15 empty] | 0 | 0 | 0 | 0
Lake Lure | 2773_G_2 | 2773 | G | 2 |  | Hydro |  | S_VACA | North Carolina | 37 | RUTHERFORD | 161 | 37161 | 2.4 | 0 | 1927 | 9999 |  |  | N | Hydro | [15 empty] | 0 | 0 | 0 | 0
Chatuge | 2778_G_1 | 2778 | G | 1 |  | Hydro |  | S_C_TVA | North Carolina | 37 | Clay | 43 | 37043 | 13.9 | 0 | 1954 | 9999 |  |  | N | Hydro | [15 empty] | 0 | 0 | 0 | 0
Fontana Dam | 2779_G_1 | 2779 | G | 1 |  | Hydro |  | S_C_TVA | North Carolina | 37 | Swain | 173 | 37173 | 101 | 0 | 1945 | 9999 |  |  | N | Hydro | [15 empty] | 0 | 0 | 0 | 0
Fontana Dam | 2779_G_2 | 2779 | G | 2 |  | Hydro |  | S_C_TVA | North Carolina | 37 | Swain | 173 | 37173 | 101 | 0 | 1945 | 9999 |  |  | N | Hydro | [15 empty] | 0 | 0 | 0 | 0
Fontana Dam | 2779_G_3 | 2779 | G | 3 |  | Hydro |  | S_C_TVA | North Carolina | 37 | Swain | 173 | 37173 | 101 | 0 | 1954 | 9999 |  |  | N | Hydro | [15 empty] | 0 | 0 | 0 | 0
Hiwassee Dam | 2780_G_1 | 2780 | G | 1 |  | Hydro |  | S_C_TVA | North Carolina | 37 | Cherokee | 39 | 37039 | 88 | 0 | 1940 | 9999 |  |  | N | Hydro | [15 empty] | 0 | 0 | 0 | 0
Hiwassee Dam | 2780_G_2 | 2780 | G | 2 |  | Pumped Storage |  | S_C_TVA | North Carolina | 37 | Cherokee | 39 | 37039 | 86 | 0 | 1956 | 9999 |  |  | N | Pumped Storage | [15 empty] | 0 | 0 | 0 | 0
Buxton | 2783_G_1A | 2783 | G | 1A |  | Combustion Turbine | IC Engine | PJM_Dom | North Carolina | 37 | Dare | 55 | 37055 | 3 | 19735 | 1991 | 9999 |  |  | N | Distillate Fuel Oil | [14 empty] | 2.3 | 2.3355 | 2.3355 | 2.3355 | 2.3355
Buxton | 2783_G_2A | 2783 | G | 2A |  | Combustion Turbine | IC Engine | PJM_Dom | North Carolina | 37 | Dare | 55 | 37055 | 3 | 19735 | 1991 | 9999 |  |  | N | Distillate Fuel Oil | [14 empty] | 2.3 | 2.3355 | 2.3355 | 2.3355 | 2.3355
Buxton | 2783_G_3A | 2783 | G | 3A |  | Combustion Turbine | IC Engine | PJM_Dom | North Carolina | 37 | Dare | 55 | 37055 | 3 | 19735 | 1991 | 9999 |  |  | N | Distillate Fuel Oil | [14 empty] | 2.3 | 2.3355 | 2.3355 | 2.3355 | 2.3355
Buxton | 2783_G_4A | 2783 | G | 4A |  | Combustion Turbine | IC Engine | PJM_Dom | North Carolina | 37 | Dare | 55 | 37055 | 3 | 19735 | 1991 | 9999 |  |  | N | Distillate Fuel Oil | [14 empty] | 2.3 | 2.3355 | 2.3355 | 2.3355 | 2.3355
Buxton | 2783_G_5A | 2783 | G | 5A |  | Combustion Turbine | IC Engine | PJM_Dom | North Carolina | 37 | Dare | 55 | 37055 | 3 | 19735 | 1991 | 9999 |  |  | N | Distillate Fuel Oil | [14 empty] | 2.3 | 2.3355 | 2.3355 | 2.3355 | 2.3355
Salt Springs | 279_G_1 | 279 | G | 1 |  | Hydro |  | WEC_CALN | California | 6 | Amador | 5 | 06005 | 8.6 | 0 | 1931 | 9999 |  |  | N | Hydro | [15 empty] | 0 | 0 | 0 | 0
Salt Springs | 279_G_2 | 279 | G | 2 |  | Hydro |  | WEC_CALN | California | 6 | Amador | 5 | 06005 | 33 | 0 | 1953 | 9999 |  |  | N | Hydro | [15 empty] | 0 | 0 | 0 | 0
Williston | 2791_G_3 | 2791 | G | 3 |  | Combustion Turbine | Combustion Turbine | MIS_MAPP | North Dakota | 38 | Williams | 105 | 38105 | 4.9 | 19311 | 1953 | 9999 |  |  | N | Natural Gas | [14 empty] | 3 | 0.47776 | 0.47776 | 0.47776 | 0.47776
South | 280_G_1 | 280 | G | 1 |  | Hydro |  | WEC_CALN | California | 6 | Tehama | 103 | 06103 | 7 | 0 | 1979 | 9999 |  |  | N | Hydro | [15 empty] | 0 | 0 | 0 | 0
Jamestown | 2801_G_1 | 2801 | G | 1 |  | Combustion Turbine | Combustion Turbine | MIS_MAPP | North Dakota | 38 | Stutsman | 93 | 38093 | 22 | 21952 | 1976 | 9999 |  |  | N | Distillate Fuel Oil | [14 empty] | 3 | 0.76538 | 0.76538 | 0.76538 | 0.76538
Jamestown | 2801_G_2 | 2801 | G | 2 |  | Combustion Turbine | Combustion Turbine | MIS_MAPP | North Dakota | 38 | Stutsman | 93 | 38093 | 22.1 | 21951 | 1978 | 9999 |  |  | N | Distillate Fuel Oil | [14 empty] | 3 | 0.76538 | 0.76538 | 0.76538 | 0.76538
Spaulding 1 | 281_G_1 | 281 | G | 1 |  | Hydro |  | WEC_CALN | California | 6 | Nevada | 57 | 06057 | 7 | 0 | 1928 | 9999 |  |  | N | Hydro | [15 empty] | 0 | 0 | 0 | 0
Grafton | 2811_G_1 | 2811 | G | 1 |  | Combustion Turbine | IC Engine | MIS_MAPP | North Dakota | 38 | Walsh | 99 | 38099 | 0.6 | 12774 | 1937 | 9999 |  |  | N | Distillate Fuel Oil | [14 empty] | 3 | 2.3355 | 2.3355 | 2.3355 | 2.3355
Grafton | 2811_G_2 | 2811 | G | 2 |  | Combustion Turbine | IC Engine | MIS_MAPP | North Dakota | 38 | Walsh | 99 | 38099 | 0.8 | 12774 | 1949 | 9999 |  |  | N | Distillate Fuel Oil | [14 empty] | 3 | 2.3355 | 2.3355 | 2.3355 | 2.3355
Grafton | 2811_G_3 | 2811 | G | 3 |  | Combustion Turbine | IC Engine | MIS_MAPP | North Dakota | 38 | Walsh | 99 | 38099 | 1.3 | 12774 | 1956 | 9999 |  |  | N | Distillate Fuel Oil | [14 empty] | 3 | 2.3355 | 2.3355 | 2.3355 | 2.3355
Grafton | 2811_G_4 | 2811 | G | 4 |  | Combustion Turbine | IC Engine | MIS_MAPP | North Dakota | 38 | Walsh | 99 | 38099 | 1.3 | 12774 | 1956 | 9999 |  |  | N | Distillate Fuel Oil | [14 empty] | 3 | 2.3355 | 2.3355 | 2.3355 | 2.3355
Garrison | 2815_G_1 | 2815 | G | 1 |  | Hydro |  | MAP_WAUE | North Dakota | 38 | Mercer | 57 | 38057 | 102 | 0 | 1956 | 9999 |  |  | N | Hydro | [15 empty] | 0 | 0 | 0 | 0
Garrison | 2815_G_2 | 2815 | G | 2 |  | Hydro |  | MAP_WAUE | North Dakota | 38 | Mercer | 57 | 38057 | 102 | 0 | 1956 | 9999 |  |  | N | Hydro | [15 empty] | 0 | 0 | 0 | 0
Garrison | 2815_G_3 | 2815 | G | 3 |  | Hydro |  | MAP_WAUE | North Dakota | 38 | Mercer | 57 | 38057 | 102 | 0 | 1956 | 9999 |  |  | N | Hydro | [15 empty] | 0 | 0 | 0 | 0
Garrison | 2815_G_4 | 2815 | G | 4 |  | Hydro |  | MAP_WAUE | North Dakota | 38 | Mercer | 57 | 38057 | 102 | 0 | 1960 | 9999 |  |  | N | Hydro | [15 empty] | 0 | 0 | 0 | 0
Garrison | 2815_G_5 | 2815 | G | 5 |  | Hydro |  | MAP_WAUE | North Dakota | 38 | Mercer | 57 | 38057 | 100 | 0 | 1960 | 9999 |  |  | N | Hydro | [15 empty] | 0 | 0 | 0 | 0
Spaulding 2 | 282_G_1 | 282 | G | 1 |  | Hydro |  | WEC_CALN | California | 6 | Nevada | 57 | 06057 | 4.4 | 0 | 1928 | 9999 |  |  | N | Hydro | [15 empty] | 0 | 0 | 0 | 0
Grand Forks | 2821_G_1 | 2821 | G | 1 |  | Combustion Turbine | IC Engine | MIS_MAPP | North Dakota | 38 | Grand Forks | 35 | 38035 | 0.7 | 10745 | 1941 | 9999 |  |  | N | Distillate Fuel Oil | [14 empty] | 3 | 2.3355 | 2.3355 | 2.3355 | 2.3355
Grand Forks | 2821_G_10 | 2821 | G | 10 |  | Combustion Turbine | IC Engine | MIS_MAPP | North Dakota | 38 | Grand Forks | 35 | 38035 | 1.1 | 10745 | 1949 | 9999 |  |  | N | Distillate Fuel Oil | [14 empty] | 3 | 2.3355 | 2.3355 | 2.3355 | 2.3355
Grand Forks | 2821_G_11 | 2821 | G | 11 |  | Combustion Turbine | IC Engine | MIS_MAPP | North Dakota | 38 | Grand Forks | 35 | 38035 | 1.1 | 10745 | 1949 | 9999 |  |  | N | Distillate Fuel Oil | [14 empty] | 3 | 2.3355 | 2.3355 | 2.3355 | 2.3355
Grand Forks | 2821_G_2 | 2821 | G | 2 |  | Combustion Turbine | IC Engine | MIS_MAPP | North Dakota | 38 | Grand Forks | 35 | 38035 | 0.7 | 10745 | 1941 | 9999 |  |  | N | Distillate Fuel Oil | [14 empty] | 3 | 2.3355 | 2.3355 | 2.3355 | 2.3355
Grand Forks | 2821_G_3 | 2821 | G | 3 |  | Combustion Turbine | IC Engine | MIS_MAPP | North Dakota | 38 | Grand Forks | 35 | 38035 | 0.7 | 10745 | 1941 | 9999 |  |  | N | Distillate Fuel Oil | [14 empty] | 3 | 2.3355 | 2.3355 | 2.3355 | 2.3355
Grand Forks | 2821_G_4 | 2821 | G | 4 |  | Combustion Turbine | IC Engine | MIS_MAPP | North Dakota | 38 | Grand Forks | 35 | 38035 | 1 | 10745 | 1946 | 9999 |  |  | N | Distillate Fuel Oil | [14 empty] | 3 | 2.3355 | 2.3355 | 2.3355 | 2.3355
Grand Forks | 2821_G_5 | 2821 | G | 5 |  | Combustion Turbine | IC Engine | MIS_MAPP | North Dakota | 38 | Grand Forks | 35 | 38035 | 1 | 10745 | 1946 | 9999 |  |  | N | Distillate Fuel Oil | [14 empty] | 3 | 2.3355 | 2.3355 | 2.3355 | 2.3355
Grand Forks | 2821_G_6 | 2821 | G | 6 |  | Combustion Turbine | IC Engine | MIS_MAPP | North Dakota | 38 | Grand Forks | 35 | 38035 | 1 | 10745 | 1946 | 9999 |  |  | N | Distillate Fuel Oil | [14 empty] | 3 | 2.3355 | 2.3355 | 2.3355 | 2.3355
Grand Forks | 2821_G_7 | 2821 | G | 7 |  | Combustion Turbine | IC Engine | MIS_MAPP | North Dakota | 38 | Grand Forks | 35 | 38035 | 1.1 | 10745 | 1949 | 9999 |  |  | N | Distillate Fuel Oil | [14 empty] | 3 | 2.3355 | 2.3355 | 2.3355 | 2.3355
Grand Forks | 2821_G_8 | 2821 | G | 8 |  | Combustion Turbine | IC Engine | MIS_MAPP | North Dakota | 38 | Grand Forks | 35 | 38035 | 1.1 | 10745 | 1949 | 9999 |  |  | N | Distillate Fuel Oil | [14 empty] | 3 | 2.3355 | 2.3355 | 2.3355 | 2.3355
Grand Forks | 2821_G_9 | 2821 | G | 9 |  | Combustion Turbine | IC Engine | MIS_MAPP | North Dakota | 38 | Grand Forks | 35 | 38035 | 1.1 | 10745 | 1949 | 9999 |  |  | N | Distillate Fuel Oil | [14 empty] | 3 | 2.3355 | 2.3355 | 2.3355 | 2.3355
Harwood | 2822_G_2 | 2822 | G | 2 |  | Combustion Turbine | IC Engine | MIS_MAPP | North Dakota | 38 | Cass | 17 | 38017 | 1.6 | 12234 | 1947 | 9999 |  |  | N | Distillate Fuel Oil | [14 empty] | 3 | 2.3355 | 2.3355 | 2.3355 | 2.3355
Harwood | 2822_G_3 | 2822 | G | 3 |  | Combustion Turbine | IC Engine | MIS_MAPP | North Dakota | 38 | Cass | 17 | 38017 | 1.6 | 12402 | 1947 | 9999 |  |  | N | Distillate Fuel Oil | [14 empty] | 3 | 2.3355 | 2.3355 | 2.3355 | 2.3355
Spaulding 3 | 283_G_1 | 283 | G | 1 |  | Hydro |  | WEC_CALN | California | 6 | Nevada | 57 | 06057 | 5.8 | 0 | 1929 | 9999 |  |  | N | Hydro | [15 empty] | 0 | 0 | 0 | 0
Walter C Beckjord | 2830_G_GT1 | 2830 | G | GT1 | 10203 | Combustion Turbine | Combustion Turbine | PJM_West | Ohio | 39 | Clermont | 25 | 39025 | 47 | 25000 | 1972 | 9999 |  |  | N | Distillate Fuel Oil | [14 empty] | 1.2 | 0.46669 | 0.46669 | 0.46669 | 0.46669
Walter C Beckjord | 2830_G_GT2 | 2830 | G | GT2 | 10204 | Combustion Turbine | Combustion Turbine | PJM_West | Ohio | 39 | Clermont | 25 | 39025 | 47 | 25000 | 1972 | 9999 |  |  | N | Distillate Fuel Oil | [14 empty] | 1.2 | 0.47312 | 0.47312 | 0.47312 | 0.47312
Walter C Beckjord | 2830_G_GT3 | 2830 | G | GT3 | 10205 | Combustion Turbine | Combustion Turbine | PJM_West | Ohio | 39 | Clermont | 25 | 39025 | 47 | 25000 | 1972 | 9999 |  |  | N | Distillate Fuel Oil | [14 empty] | 1.2 | 0.3158 | 0.3158 | 0.3158 | 0.3158
Walter C Beckjord | 2830_G_GT4 | 2830 | G | GT4 | 10206 | Combustion Turbine | Combustion Turbine | PJM_West | Ohio | 39 | Clermont | 25 | 39025 | 47 | 25000 | 1972 | 9999 |  |  | N | Distillate Fuel Oil | [14 empty] | 1.2 | 0.458 | 0.458 | 0.458 | 0.458
Dicks Creek | 2831_G_1 | 2831 | G | 1 | 9185 | Combustion Turbine | Combustion Turbine | PJM_West | Ohio | 39 | Butler | 17 | 39017 | 92 | 18700 | 1965 | 9999 |  |  | N | Natural Gas, Distillate Fuel Oil | [14 empty] | 0.5 | 0.1029 | 0.1029 | 0.1029 | 0.1029
Dicks Creek | 2831_G_3 | 2831 | G | 3 |  | Combustion Turbine | Combustion Turbine | PJM_West | Ohio | 39 | Butler | 17 | 39017 | 14.2 | 25000 | 1969 | 9999 |  |  | N | Natural Gas, Distillate Fuel Oil | [14 empty] | 0.5 | 0.47776 | 0.47776 | 0.47776 | 0.47776
Dicks Creek | 2831_G_4 | 2831 | G | 4 |  | Combustion Turbine | Combustion Turbine | PJM_West | Ohio | 39 | Butler | 17 | 39017 | 15 | 25000 | 1969 | 9999 |  |  | N | Distillate Fuel Oil | [14 empty] | 0.5 | 0.64636 | 0.64636 | 0.64636 | 0.64636
Dicks Creek | 2831_G_5 | 2831 | G | 5 |  | Combustion Turbine | Combustion Turbine | PJM_West | Ohio | 39 | Butler | 17 | 39017 | 15 | 25000 | 1969 | 9999 |  |  | N | Distillate Fuel Oil | [14 empty] | 0.5 | 0.64636 | 0.64636 | 0.64636 | 0.64636
Miami Fort | 2832_G_GT3 | 2832 | G | GT3 |  | Combustion Turbine | Combustion Turbine | PJM_West | Ohio | 39 | Hamilton | 61 | 39061 | 14.2 | 25000 | 1971 | 9999 |  |  | N | Distillate Fuel Oil | [14 empty] | 0.5 | 0.64636 | 0.64636 | 0.64636 | 0.64636
Miami Fort | 2832_G_GT4 | 2832 | G | GT4 |  | Combustion Turbine | Combustion Turbine | PJM_West | Ohio | 39 | Hamilton | 61 | 39061 | 14.2 | 25000 | 1971 | 9999 |  |  | N | Distillate Fuel Oil | [14 empty] | 0.5 | 0.64636 | 0.64636 | 0.64636 | 0.64636
Miami Fort | 2832_G_GT5 | 2832 | G | GT5 |  | Combustion Turbine | Combustion Turbine | PJM_West | Ohio | 39 | Hamilton | 61 | 39061 | 14.2 | 25000 | 1971 | 9999 |  |  | N | Distillate Fuel Oil | [14 empty] | 0.5 | 0.64636 | 0.64636 | 0.64636 | 0.64636
Miami Fort | 2832_G_GT6 | 2832 | G | GT6 |  | Combustion Turbine | Combustion Turbine | PJM_West | Ohio | 39 | Hamilton | 61 | 39061 | 14.2 | 25000 | 1971 | 9999 |  |  | N | Distillate Fuel Oil | [14 empty] | 0.5 | 0.64636 | 0.64636 | 0.64636 | 0.64636
Avon Lake | 2836_G_10 | 2836 | G | 10 | 10208 | Combustion Turbine | Combustion Turbine | PJM_ATSI | Ohio | 39 | Lorain | 93 | 39093 | 29 | 21241 | 1968 | 9999 |  |  | N | Distillate Fuel Oil | [14 empty] | 0.5 | 1.2002 | 1.2002 | 1.2002 | 1.2002
FirstEnergy Eastlake | 2837_G_6 | 2837 | G | 6 | 10209 | Combustion Turbine | Combustion Turbine | PJM_ATSI | Ohio | 39 | Lake | 85 | 39085 | 24 | 25000 | 1973 | 9999 |  |  | N | Distillate Fuel Oil | [14 empty] | 0.5 | 1.2 | 1.2 | 1.2 | 1.2
FirstEnergy Lake Shore | 2838_G_IC1 | 2838 | G | IC1 |  | Combustion Turbine | IC Engine | PJM_ATSI | Ohio | 39 | Cuyahoga | 35 | 39035 | 2 | 23290 | 1966 | 9999 |  |  | N | Distillate Fuel Oil | [14 empty] | 0.5 | 2.3355 | 2.3355 | 2.3355 | 2.3355
FirstEnergy Lake Shore | 2838_G_IC2 | 2838 | G | IC2 |  | Combustion Turbine | IC Engine | PJM_ATSI | Ohio | 39 | Cuyahoga | 35 | 39035 | 2 | 23493 | 1966 | 9999 |  |  | N | Distillate Fuel Oil | [14 empty] | 0.5 | 2.3355 | 2.3355 | 2.3355 | 2.3355
Spring Gap | 284_G_1 | 284 | G | 1 |  | Hydro |  | WEC_CALN | California | 6 | Tuolumne | 109 | 06109 | 7 | 0 | 1921 | 9999 |  |  | N | Hydro | [15 empty] | 0 | 0 | 0 | 0
Frank M Tait | 2847_G_GT1 | 2847 | G | GT1 | 1928 | Combustion Turbine | Combustion Turbine | PJM_West | Ohio | 39 | Montgomery | 113 | 39113 | 88 | 14890 | 1995 | 9999 |  |  | N | Natural Gas, Distillate Fuel Oil |  |  |  |  | H2O | [9 empty] | 0.5 | 0.091243 | 0.091243 | 0.091243 | 0.091243
Frank M Tait | 2847_G_GT2 | 2847 | G | GT2 | 1929 | Combustion Turbine | Combustion Turbine | PJM_West | Ohio | 39 | Montgomery | 113 | 39113 | 89 | 14890 | 1996 | 9999 |  |  | N | Natural Gas, Distillate Fuel Oil |  |  |  |  | H2O | [9 empty] | 0.5 | 0.090104 | 0.090104 | 0.090104 | 0.090104
Frank M Tait | 2847_G_GT3 | 2847 | G | GT3 | 1930 | Combustion Turbine | Combustion Turbine | PJM_West | Ohio | 39 | Montgomery | 113 | 39113 | 79 | 14890 | 1998 | 9999 |  |  | N | Natural Gas, Distillate Fuel Oil |  |  |  |  | DLNB + H2O | [9 empty] | 0.5 | 0.048554 | 0.048554 | 0.048554 | 0.048554
Frank M Tait | 2847_G_IC1 | 2847 | G | IC1 |  | Combustion Turbine | IC Engine | PJM_West | Ohio | 39 | Montgomery | 113 | 39113 | 2.5 | 10745 | 1967 | 9999 |  |  | N | Distillate Fuel Oil | [14 empty] | 0.5 | 2.3355 | 2.3355 | 2.3355 | 2.3355
Frank M Tait | 2847_G_IC2 | 2847 | G | IC2 |  | Combustion Turbine | IC Engine | PJM_West | Ohio | 39 | Montgomery | 113 | 39113 | 2.5 | 10745 | 1967 | 9999 |  |  | N | Distillate Fuel Oil | [14 empty] | 0.5 | 2.3355 | 2.3355 | 2.3355 | 2.3355
Frank M Tait | 2847_G_IC3 | 2847 | G | IC3 |  | Combustion Turbine | IC Engine | PJM_West | Ohio | 39 | Montgomery | 113 | 39113 | 2.5 | 10745 | 1967 | 9999 |  |  | N | Distillate Fuel Oil | [14 empty] | 0.5 | 2.3355 | 2.3355 | 2.3355 | 2.3355
Frank M Tait | 2847_G_IC4 | 2847 | G | IC4 |  | Combustion Turbine | IC Engine | PJM_West | Ohio | 39 | Montgomery | 113 | 39113 | 2.5 | 10745 | 1967 | 9999 |  |  | N | Distillate Fuel Oil | [14 empty] | 0.5 | 2.3355 | 2.3355 | 2.3355 | 2.3355
O H Hutchings | 2848_G_7 | 2848 | G | 7 | 88237 | Combustion Turbine | Combustion Turbine | PJM_West | Ohio | 39 | Montgomery | 113 | 39113 | 25 | 25000 | 1968 | 9999 |  |  | N | Natural Gas, Distillate Fuel Oil | [14 empty] | 0.5 | 0.69981 | 0.69981 | 0.69981 | 0.69981
Stanislaus | 285_G_HC1 | 285 | G | HC1 |  | Hydro |  | WEC_CALN | California | 6 | Tuolumne | 109 | 06109 | 83 | 0 | 1963 | 9999 |  |  | N | Hydro | [15 empty] | 0 | 0 | 0 | 0
J M Stuart | 2850_G_D1 | 2850 | G | D1 |  | Combustion Turbine | IC Engine | PJM_West | Ohio | 39 | Adams | 1 | 39001 | 2.2 | 11392 | 1969 | 9999 |  |  | N | Distillate Fuel Oil | [14 empty] | 0.5 | 2.3355 | 2.3355 | 2.3355 | 2.3355
J M Stuart | 2850_G_D2 | 2850 | G | D2 |  | Combustion Turbine | IC Engine | PJM_West | Ohio | 39 | Adams | 1 | 39001 | 2.2 | 11568 | 1969 | 9999 |  |  | N | Distillate Fuel Oil | [14 empty] | 0.5 | 2.3355 | 2.3355 | 2.3355 | 2.3355
J M Stuart | 2850_G_D3 | 2850 | G | D3 |  | Combustion Turbine | IC Engine | PJM_West | Ohio | 39 | Adams | 1 | 39001 | 2.2 | 11568 | 1969 | 9999 |  |  | N | Distillate Fuel Oil | [14 empty] | 0.5 | 2.3355 | 2.3355 | 2.3355 | 2.3355
J M Stuart | 2850_G_D4 | 2850 | G | D4 |  | Combustion Turbine | IC Engine | PJM_West | Ohio | 39 | Adams | 1 | 39001 | 2.2 | 11568 | 1969 | 9999 |  |  | N | Distillate Fuel Oil | [14 empty] | 0.5 | 2.3355 | 2.3355 | 2.3355 | 2.3355
Monument | 2851_G_1 | 2851 | G | 1 |  | Combustion Turbine | IC Engine | PJM_West | Ohio | 39 | Montgomery | 113 | 39113 | 2.4 | 11400 | 1968 | 9999 |  |  | N | Distillate Fuel Oil | [14 empty] | 0.5 | 2.3355 | 2.3355 | 2.3355 | 2.3355
Monument | 2851_G_2 | 2851 | G | 2 |  | Combustion Turbine | IC Engine | PJM_West | Ohio | 39 | Montgomery | 113 | 39113 | 2.4 | 11400 | 1968 | 9999 |  |  | N | Distillate Fuel Oil | [14 empty] | 0.5 | 2.3355 | 2.3355 | 2.3355 | 2.3355
Monument | 2851_G_3 | 2851 | G | 3 |  | Combustion Turbine | IC Engine | PJM_West | Ohio | 39 | Montgomery | 113 | 39113 | 2.4 | 11400 | 1968 | 9999 |  |  | N | Distillate Fuel Oil | [14 empty] | 0.5 | 2.3355 | 2.3355 | 2.3355 | 2.3355
Monument | 2851_G_4 | 2851 | G | 4 |  | Combustion Turbine | IC Engine | PJM_West | Ohio | 39 | Montgomery | 113 | 39113 | 2.4 | 11400 | 1968 | 9999 |  |  | N | Distillate Fuel Oil | [14 empty] | 0.5 | 2.3355 | 2.3355 | 2.3355 | 2.3355
Monument | 2851_G_5 | 2851 | G | 5 |  | Combustion Turbine | IC Engine | PJM_West | Ohio | 39 | Montgomery | 113 | 39113 | 2.4 | 11400 | 1968 | 9999 |  |  | N | Distillate Fuel Oil | [14 empty] | 0.5 | 2.3355 | 2.3355 | 2.3355 | 2.3355
Sidney | 2852_G_1 | 2852 | G | 1 |  | Combustion Turbine | IC Engine | PJM_West | Ohio | 39 | Shelby | 149 | 39149 | 2.4 | 11870 | 1968 | 9999 |  |  | N | Distillate Fuel Oil | [14 empty] | 0.5 | 2.3355 | 2.3355 | 2.3355 | 2.3355
Sidney | 2852_G_2 | 2852 | G | 2 |  | Combustion Turbine | IC Engine | PJM_West | Ohio | 39 | Shelby | 149 | 39149 | 2.4 | 11588 | 1968 | 9999 |  |  | N | Distillate Fuel Oil | [14 empty] | 0.5 | 2.3355 | 2.3355 | 2.3355 | 2.3355
Sidney | 2852_G_3 | 2852 | G | 3 |  | Combustion Turbine | IC Engine | PJM_West | Ohio | 39 | Shelby | 149 | 39149 | 2.4 | 11588 | 1968 | 9999 |  |  | N | Distillate Fuel Oil | [14 empty] | 0.5 | 2.3355 | 2.3355 | 2.3355 | 2.3355
Sidney | 2852_G_4 | 2852 | G | 4 |  | Combustion Turbine | IC Engine | PJM_West | Ohio | 39 | Shelby | 149 | 39149 | 2.4 | 11588 | 1968 | 9999 |  |  | N | Distillate Fuel Oil | [14 empty] | 0.5 | 2.3355 | 2.3355 | 2.3355 | 2.3355
Sidney | 2852_G_5 | 2852 | G | 5 |  | Combustion Turbine | IC Engine | PJM_West | Ohio | 39 | Shelby | 149 | 39149 | 2.4 | 11588 | 1968 | 9999 |  |  | N | Distillate Fuel Oil | [14 empty] | 0.5 | 2.3355 | 2.3355 | 2.3355 | 2.3355
Yankee Street | 2854_G_1 | 2854 | G | 1 |  | Combustion Turbine | Combustion Turbine | PJM_West | Ohio | 39 | Montgomery | 113 | 39113 | 19.5 | 21414 | 1969 | 9999 |  |  | N | Natural Gas, Distillate Fuel Oil | [14 empty] | 0.5 | 0.47776 | 0.47776 | 0.47776 | 0.47776
Yankee Street | 2854_G_2 | 2854 | G | 2 |  | Combustion Turbine | Combustion Turbine | PJM_West | Ohio | 39 | Montgomery | 113 | 39113 | 19.5 | 21531 | 1969 | 9999 |  |  | N | Natural Gas, Distillate Fuel Oil | [14 empty] | 0.5 | 0.47776 | 0.47776 | 0.47776 | 0.47776
Yankee Street | 2854_G_3 | 2854 | G | 3 |  | Combustion Turbine | Combustion Turbine | PJM_West | Ohio | 39 | Montgomery | 113 | 39113 | 19.5 | 21531 | 1969 | 9999 |  |  | N | Natural Gas, Distillate Fuel Oil | [14 empty] | 0.5 | 0.47776 | 0.47776 | 0.47776 | 0.47776
Yankee Street | 2854_G_4 | 2854 | G | 4 |  | Combustion Turbine | Combustion Turbine | PJM_West | Ohio | 39 | Montgomery | 113 | 39113 | 11 | 21460 | 1970 | 9999 |  |  | N | Natural Gas, Distillate Fuel Oil | [14 empty] | 0.5 | 0.47776 | 0.47776 | 0.47776 | 0.47776
Yankee Street | 2854_G_5 | 2854 | G | 5 |  | Combustion Turbine | Combustion Turbine | PJM_West | Ohio | 39 | Montgomery | 113 | 39113 | 8 | 21479 | 1970 | 9999 |  |  | N | Natural Gas, Distillate Fuel Oil | [14 empty] | 0.5 | 0.47776 | 0.47776 | 0.47776 | 0.47776
Yankee Street | 2854_G_6 | 2854 | G | 6 |  | Combustion Turbine | Combustion Turbine | PJM_West | Ohio | 39 | Montgomery | 113 | 39113 | 13 | 21609 | 1970 | 9999 |  |  | N | Natural Gas, Distillate Fuel Oil | [14 empty] | 0.5 | 0.47776 | 0.47776 | 0.47776 | 0.47776
Yankee Street | 2854_G_7 | 2854 | G | 7 |  | Combustion Turbine | Combustion Turbine | PJM_West | Ohio | 39 | Montgomery | 113 | 39113 | 11 | 21460 | 1970 | 9999 |  |  | N | Natural Gas, Distillate Fuel Oil | [14 empty] | 0.5 | 0.47776 | 0.47776 | 0.47776 | 0.47776
Yankee Street | 2854_G_YS1 | 2854 | G | YS1 |  | Solar PV |  | PJM_West | Ohio | 39 | Montgomery | 113 | 39113 | 1.1 | 0 | 2010 | 9999 |  |  | N | Solar | [15 empty] | 0 | 0 | 0 | 0
Geysers Unit 5-20 | 286_G_U11 | 286 | G | U11 |  | Geothermal |  | WEC_CALN | California | 6 | Sonoma | 97 | 06097 | 68 | 9760 | 1975 | 9999 |  |  | N | Geothermal | [15 empty] | 0 | 0 | 0 | 0 | 0.3713 | 0.3713 | 0.3713
Geysers Unit 5-20 | 286_G_U12 | 286 | G | U12 |  | Geothermal |  | WEC_CALN | California | 6 | Sonoma | 97 | 06097 | 51 | 9760 | 1979 | 9999 |  |  | N | Geothermal | [15 empty] | 0 | 0 | 0 | 0 | 0.3713 | 0.3713 | 0.3713
Geysers Unit 5-20 | 286_G_U13 | 286 | G | U13 |  | Geothermal |  | WEC_CALN | California | 6 | Sonoma | 97 | 06097 | 90 | 9760 | 1980 | 9999 |  |  | N | Geothermal | [15 empty] | 0 | 0 | 0 | 0 | 0.3713 | 0.3713 | 0.3713
Geysers Unit 5-20 | 286_G_U14 | 286 | G | U14 |  | Geothermal |  | WEC_CALN | California | 6 | Sonoma | 97 | 06097 | 66 | 9760 | 1980 | 9999 |  |  | N | Geothermal | [15 empty] | 0 | 0 | 0 | 0 | 0.3713 | 0.3713 | 0.3713
Geysers Unit 5-20 | 286_G_U16 | 286 | G | U16 |  | Geothermal |  | WEC_CALN | California | 6 | Sonoma | 97 | 06097 | 75 | 9760 | 1985 | 9999 |  |  | N | Geothermal | [15 empty] | 0 | 0 | 0 | 0 | 0.3713 | 0.3713 | 0.3713
Geysers Unit 5-20 | 286_G_U17 | 286 | G | U17 |  | Geothermal |  | WEC_CALN | California | 6 | Sonoma | 97 | 06097 | 60 | 9760 | 1982 | 9999 |  |  | N | Geothermal | [15 empty] | 0 | 0 | 0 | 0 | 0.3713 | 0.3713 | 0.3713
Geysers Unit 5-20 | 286_G_U18 | 286 | G | U18 |  | Geothermal |  | WEC_CALN | California | 6 | Sonoma | 97 | 06097 | 70 | 9760 | 1983 | 9999 |  |  | N | Geothermal | [15 empty] | 0 | 0 | 0 | 0 | 0.3713 | 0.3713 | 0.3713
Geysers Unit 5-20 | 286_G_U20 | 286 | G | U20 |  | Geothermal |  | WEC_CALN | California | 6 | Sonoma | 97 | 06097 | 60 | 9760 | 1985 | 9999 |  |  | N | Geothermal | [15 empty] | 0 | 0 | 0 | 0 | 0.3713 | 0.3713 | 0.3713
Geysers Unit 5-20 | 286_G_U5 | 286 | G | U5 |  | Geothermal |  | WEC_CALN | California | 6 | Sonoma | 97 | 06097 | 45 | 9760 | 1971 | 9999 |  |  | N | Geothermal | [15 empty] | 0 | 0 | 0 | 0 | 0.3713 | 0.3713 | 0.3713
Geysers Unit 5-20 | 286_G_U6 | 286 | G | U6 |  | Geothermal |  | WEC_CALN | California | 6 | Sonoma | 97 | 06097 | 45 | 9760 | 1971 | 9999 |  |  | N | Geothermal | [15 empty] | 0 | 0 | 0 | 0 | 0.3713 | 0.3713 | 0.3713
Geysers Unit 5-20 | 286_G_U7 | 286 | G | U7 |  | Geothermal |  | WEC_CALN | California | 6 | Sonoma | 97 | 06097 | 40 | 9760 | 1972 | 9999 |  |  | N | Geothermal | [15 empty] | 0 | 0 | 0 | 0 | 0.3713 | 0.3713 | 0.3713
Geysers Unit 5-20 | 286_G_U8 | 286 | G | U8 |  | Geothermal |  | WEC_CALN | California | 6 | Sonoma | 97 | 06097 | 40 | 9760 | 1972 | 9999 |  |  | N | Geothermal | [15 empty] | 0 | 0 | 0 | 0 | 0.3713 | 0.3713 | 0.3713
FirstEnergy Mad River | 2860_G_CTA | 2860 | G | CTA | 9285 | Combustion Turbine | Combustion Turbine | PJM_ATSI | Ohio | 39 | CLARK | 23 | 39023 | 25 | 17662 | 1972 | 9999 |  |  | N | Distillate Fuel Oil | [14 empty] | 1 | 0.64636 | 0.64636 | 0.64636 | 0.64636
FirstEnergy Mad River | 2860_G_CTB | 2860 | G | CTB | 9286 | Combustion Turbine | Combustion Turbine | PJM_ATSI | Ohio | 39 | CLARK | 23 | 39023 | 25 | 17662 | 1972 | 9999 |  |  | N | Distillate Fuel Oil | [14 empty] | 1 | 0.64636 | 0.64636 | 0.64636 | 0.64636
Niles | 2861_G_GT1 | 2861 | G | GT1 | 9278 | Combustion Turbine | Combustion Turbine | PJM_ATSI | Ohio | 39 | Trumbull | 155 | 39155 | 21 | 25000 | 1972 | 9999 |  |  | N | Distillate Fuel Oil | [14 empty] | 0.5 | 1.2001 | 1.2001 | 1.2001 | 1.2001
FirstEnergy R E Burger | 2864_G_A1 | 2864 | G | A1 |  | Combustion Turbine | IC Engine | PJM_ATSI | Ohio | 39 | Belmont | 13 | 39013 | 2 | 10745 | 1972 | 9999 |  |  | N | Distillate Fuel Oil | [14 empty] | 0.5 | 2.3355 | 2.3355 | 2.3355 | 2.3355
FirstEnergy R E Burger | 2864_G_B1 | 2864 | G | B1 |  | Combustion Turbine | IC Engine | PJM_ATSI | Ohio | 39 | Belmont | 13 | 39013 | 2 | 10745 | 1972 | 9999 |  |  | N | Distillate Fuel Oil | [14 empty] | 0.5 | 2.3355 | 2.3355 | 2.3355 | 2.3355
FirstEnergy R E Burger | 2864_G_B2 | 2864 | G | B2 |  | Combustion Turbine | IC Engine | PJM_ATSI | Ohio | 39 | Belmont | 13 | 39013 | 3 | 10745 | 1972 | 9999 |  |  | N | Distillate Fuel Oil | [14 empty] | 0.5 | 2.3355 | 2.3355 | 2.3355 | 2.3355
FirstEnergy W H Sammis | 2866_G_A1 | 2866 | G | A1 |  | Combustion Turbine | IC Engine | PJM_ATSI | Ohio | 39 | Jefferson | 81 | 39081 | 3 | 25000 | 1972 | 9999 |  |  | N | Distillate Fuel Oil | [14 empty] | 0.5 | 2.3355 | 2.3355 | 2.3355 | 2.3355
FirstEnergy W H Sammis | 2866_G_B1 | 2866 | G | B1 |  | Combustion Turbine | IC Engine | PJM_ATSI | Ohio | 39 | Jefferson | 81 | 39081 | 3 | 25000 | 1972 | 9999 |  |  | N | Distillate Fuel Oil | [14 empty] | 0.5 | 2.3355 | 2.3355 | 2.3355 | 2.3355
FirstEnergy W H Sammis | 2866_G_B2 | 2866 | G | B2 |  | Combustion Turbine | IC Engine | PJM_ATSI | Ohio | 39 | Jefferson | 81 | 39081 | 3 | 25000 | 1972 | 9999 |  |  | N | Distillate Fuel Oil | [14 empty] | 0.5 | 2.3355 | 2.3355 | 2.3355 | 2.3355
FirstEnergy W H Sammis | 2866_G_B3 | 2866 | G | B3 |  | Combustion Turbine | IC Engine | PJM_ATSI | Ohio | 39 | Jefferson | 81 | 39081 | 2 | 25000 | 1972 | 9999 |  |  | N | Distillate Fuel Oil | [14 empty] | 0.5 | 2.3355 | 2.3355 | 2.3355 | 2.3355
FirstEnergy W H Sammis | 2866_G_B4 | 2866 | G | B4 |  | Combustion Turbine | IC Engine | PJM_ATSI | Ohio | 39 | Jefferson | 81 | 39081 | 2 | 25000 | 1972 | 9999 |  |  | N | Distillate Fuel Oil | [14 empty] | 0.5 | 2.3355 | 2.3355 | 2.3355 | 2.3355
FirstEnergy West Lorain | 2869_G_1A | 2869 | G | 1A | 9279 | Combustion Turbine | Combustion Turbine | PJM_ATSI | Ohio | 39 | Lorain | 93 | 39093 | 57 | 12925 | 1983 | 9999 |  |  | N | Distillate Fuel Oil | [14 empty] | 0.5 | 0.3625 | 0.3625 | 0.3625 | 0.3625
FirstEnergy West Lorain | 2869_G_1B | 2869 | G | 1B | 9280 | Combustion Turbine | Combustion Turbine | PJM_ATSI | Ohio | 39 | Lorain | 93 | 39093 | 57 | 12925 | 1973 | 9999 |  |  | N | Distillate Fuel Oil | [14 empty] | 0.5 | 0.3619 | 0.3619 | 0.3619 | 0.3619
FirstEnergy West Lorain | 2869_G_2 | 2869 | G | 2 | 8316 | Combustion Turbine | Combustion Turbine | PJM_ATSI | Ohio | 39 | Lorain | 93 | 39093 | 85 | 12925 | 2001 | 9999 |  |  | N | Natural Gas, Distillate Fuel Oil |  |  |  |  | DLNB + H2O | [9 empty] | 0.5 | 0.019981 | 0.019981 | 0.019981 | 0.019981
FirstEnergy West Lorain | 2869_G_3 | 2869 | G | 3 | 8318 | Combustion Turbine | Combustion Turbine | PJM_ATSI | Ohio | 39 | Lorain | 93 | 39093 | 85 | 12925 | 2001 | 9999 |  |  | N | Natural Gas, Distillate Fuel Oil |  |  |  |  | DLNB + H2O | [9 empty] | 0.5 | 0.019428 | 0.019428 | 0.019428 | 0.019428
FirstEnergy West Lorain | 2869_G_4 | 2869 | G | 4 | 8320 | Combustion Turbine | Combustion Turbine | PJM_ATSI | Ohio | 39 | Lorain | 93 | 39093 | 85 | 12925 | 2001 | 9999 |  |  | N | Natural Gas, Distillate Fuel Oil |  |  |  |  | DLNB + H2O | [9 empty] | 0.5 | 0.021653 | 0.021653 | 0.021653 | 0.021653
FirstEnergy West Lorain | 2869_G_5 | 2869 | G | 5 | 8322 | Combustion Turbine | Combustion Turbine | PJM_ATSI | Ohio | 39 | Lorain | 93 | 39093 | 85 | 12925 | 2001 | 9999 |  |  | N | Natural Gas, Distillate Fuel Oil |  |  |  |  | DLNB + H2O | [9 empty] | 0.5 | 0.021177 | 0.021177 | 0.021177 | 0.021177
FirstEnergy West Lorain | 2869_G_6 | 2869 | G | 6 | 8324 | Combustion Turbine | Combustion Turbine | PJM_ATSI | Ohio | 39 | Lorain | 93 | 39093 | 85 | 12925 | 2001 | 9999 |  |  | N | Natural Gas, Distillate Fuel Oil |  |  |  |  | DLNB + H2O | [9 empty] | 0.5 | 0.019493 | 0.019493 | 0.019493 | 0.019493
Tiger Creek | 287_G_H1 | 287 | G | H1 |  | Hydro |  | WEC_CALN | California | 6 | Amador | 5 | 06005 | 27 | 0 | 1931 | 9999 |  |  | N | Hydro | [15 empty] | 0 | 0 | 0 | 0
Tiger Creek | 287_G_H2 | 287 | G | H2 |  | Hydro |  | WEC_CALN | California | 6 | Amador | 5 | 06005 | 28 | 0 | 1931 | 9999 |  |  | N | Hydro | [15 empty] | 0 | 0 | 0 | 0
FirstEnergy Bay Shore | 2878_G_CT | 2878 | G | CT |  | Combustion Turbine | Combustion Turbine | PJM_ATSI | Ohio | 39 | Lucas | 95 | 39095 | 16 | 25000 | 1967 | 9999 |  |  | N | Distillate Fuel Oil | [14 empty] | 0.5 | 0.64636 | 0.64636 | 0.64636 | 0.64636
FirstEnergy Richland | 2880_G_1 | 2880 | G | 1 |  | Combustion Turbine | Combustion Turbine | PJM_ATSI | Ohio | 39 | Defiance | 39 | 39039 | 11 | 15365 | 1965 | 9999 |  |  | N | Distillate Fuel Oil | [14 empty] | 0.7 | 0.64636 | 0.64636 | 0.64636 | 0.64636
FirstEnergy Richland | 2880_G_2 | 2880 | G | 2 |  | Combustion Turbine | Combustion Turbine | PJM_ATSI | Ohio | 39 | Defiance | 39 | 39039 | 11 | 15365 | 1966 | 9999 |  |  | N | Natural Gas, Distillate Fuel Oil | [14 empty] | 0.5 | 0.47776 | 0.47776 | 0.47776 | 0.47776
FirstEnergy Richland | 2880_G_3 | 2880 | G | 3 |  | Combustion Turbine | Combustion Turbine | PJM_ATSI | Ohio | 39 | Defiance | 39 | 39039 | 11 | 15365 | 1966 | 9999 |  |  | N | Natural Gas, Distillate Fuel Oil | [14 empty] | 0.5 | 0.47776 | 0.47776 | 0.47776 | 0.47776
FirstEnergy Richland | 2880_G_4 | 2880 | G | 4 | 1988 | Combustion Turbine | Combustion Turbine | PJM_ATSI | Ohio | 39 | Defiance | 39 | 39039 | 112 | 15366 | 2001 | 9999 |  |  | N | Natural Gas |  |  |  |  | H2O | [9 empty] | 0.5 | 0.0802 | 0.0802 | 0.0802 | 0.0802
FirstEnergy Richland | 2880_G_5 | 2880 | G | 5 | 1989 | Combustion Turbine | Combustion Turbine | PJM_ATSI | Ohio | 39 | Defiance | 39 | 39039 | 112 | 15366 | 2001 | 9999 |  |  | N | Natural Gas |  |  |  |  | H2O | [9 empty] | 0.5 | 0.078735 | 0.078735 | 0.078735 | 0.078735
FirstEnergy Richland | 2880_G_6 | 2880 | G | 6 | 1990 | Combustion Turbine | Combustion Turbine | PJM_ATSI | Ohio | 39 | Defiance | 39 | 39039 | 112 | 15366 | 2001 | 9999 |  |  | N | Natural Gas |  |  |  |  | H2O | [9 empty] | 0.5 | 0.07779 | 0.07779 | 0.07779 | 0.07779
FirstEnergy Stryker | 2881_G_1 | 2881 | G | 1 |  | Combustion Turbine | Combustion Turbine | PJM_ATSI | Ohio | 39 | WILLIAMS | 171 | 39171 | 17 | 17662 | 1968 | 9999 |  |  | N | Distillate Fuel Oil | [14 empty] | 0.5 | 0.64636 | 0.64636 | 0.64636 | 0.64636
Tule River | 289_G_1 | 289 | G | 1 |  | Hydro |  | WECC_SCE | California | 6 | Tulare | 107 | 06107 | 3.2 | 0 | 1914 | 9999 |  |  | N | Hydro | [15 empty] | 0 | 0 | 0 | 0
Tule River | 289_G_2 | 289 | G | 2 |  | Hydro |  | WECC_SCE | California | 6 | Tulare | 107 | 06107 | 3.2 | 0 | 1914 | 9999 |  |  | N | Hydro | [15 empty] | 0 | 0 | 0 | 0
Volta 1 | 290_G_1 | 290 | G | 1 |  | Hydro |  | WEC_CALN | California | 6 | Shasta | 89 | 06089 | 9 | 0 | 1980 | 9999 |  |  | N | Hydro | [15 empty] | 0 | 0 | 0 | 0
Arcanum | 2902_G_1 | 2902 | G | 1 |  | Combustion Turbine | IC Engine | PJM_West | Ohio | 39 | Darke | 37 | 39037 | 0.8 | 13854 | 1951 | 9999 |  |  | N | Distillate Fuel Oil | [14 empty] | 0.5 | 2.3355 | 2.3355 | 2.3355 | 2.3355
Arcanum | 2902_G_2 | 2902 | G | 2 |  | Combustion Turbine | IC Engine | PJM_West | Ohio | 39 | Darke | 37 | 39037 | 0.6 | 13806 | 1946 | 9999 |  |  | N | Distillate Fuel Oil | [14 empty] | 0.5 | 2.3355 | 2.3355 | 2.3355 | 2.3355
Bryan | 2903_G_1 | 2903 | G | 1 |  | Combustion Turbine | Combustion Turbine | PJM_ATSI | Ohio | 39 | Williams | 171 | 39171 | 12.5 | 17662 | 1970 | 9999 |  |  | N | Natural Gas, Distillate Fuel Oil | [14 empty] | 0.5 | 0.47776 | 0.47776 | 0.47776 | 0.47776
Bryan | 2903_G_2 | 2903 | G | 2 |  | Combustion Turbine | Combustion Turbine | PJM_ATSI | Ohio | 39 | Williams | 171 | 39171 | 12.5 | 17662 | 1988 | 9999 |  |  | N | Natural Gas, Distillate Fuel Oil | [14 empty] | 0.5 | 0.47776 | 0.47776 | 0.47776 | 0.47776
Bryan | 2903_G_5 | 2903 | G | 5 |  | Combustion Turbine | IC Engine | PJM_ATSI | Ohio | 39 | Williams | 171 | 39171 | 2.5 | 12774 | 1948 | 9999 |  |  | N | Distillate Fuel Oil | [14 empty] | 0.5 | 2.3355 | 2.3355 | 2.3355 | 2.3355
Bryan | 2903_G_6 | 2903 | G | 6 |  | Combustion Turbine | Combustion Turbine | PJM_ATSI | Ohio | 39 | Williams | 171 | 39171 | 4 | 19311 | 1963 | 9999 |  |  | N | Natural Gas, Distillate Fuel Oil | [14 empty] | 0.5 | 0.47776 | 0.47776 | 0.47776 | 0.47776
Collinwood | 2906_G_3 | 2906 | G | 3 |  | Combustion Turbine | Combustion Turbine | PJM_ATSI | Ohio | 39 | Cuyahoga | 35 | 39035 | 16 | 19461 | 1971 | 9999 |  |  | N | Natural Gas, Distillate Fuel Oil | [14 empty] | 0.5 | 0.47776 | 0.47776 | 0.47776 | 0.47776
West 41st Street | 2909_G_1 | 2909 | G | 1 |  | Combustion Turbine | Combustion Turbine | PJM_ATSI | Ohio | 39 | Cuyahoga | 35 | 39035 | 16 | 19832 | 1970 | 9999 |  |  | N | Natural Gas, Distillate Fuel Oil | [14 empty] | 0.5 | 0.47776 | 0.47776 | 0.47776 | 0.47776
West 41st Street | 2909_G_2 | 2909 | G | 2 |  | Combustion Turbine | Combustion Turbine | PJM_ATSI | Ohio | 39 | Cuyahoga | 35 | 39035 | 16 | 19857 | 1970 | 9999 |  |  | N | Natural Gas, Distillate Fuel Oil | [14 empty] | 0.5 | 0.47776 | 0.47776 | 0.47776 | 0.47776
West Point | 291_G_1 | 291 | G | 1 |  | Hydro |  | WEC_CALN | California | 6 | Amador | 5 | 06005 | 13.6 | 0 | 1948 | 9999 |  |  | N | Hydro | [15 empty] | 0 | 0 | 0 | 0
Dover | 2914_G_5 | 2914 | G | 5 |  | Combustion Turbine | IC Engine | PJM_West | Ohio | 39 | Tuscarawas | 157 | 39157 | 2.4 | 25000 | 1966 | 9999 |  |  | N | Distillate Fuel Oil | [14 empty] | 0.5 | 2.3355 | 2.3355 | 2.3355 | 2.3355
Dover | 2914_G_6 | 2914 | G | 6 |  | Combustion Turbine | Combustion Turbine | PJM_West | Ohio | 39 | Tuscarawas | 157 | 39157 | 15.3 | 19732 | 1992 | 9999 |  |  | N | Natural Gas | [14 empty] | 0.5 | 0.18367 | 0.18367 | 0.18367 | 0.18367
Hamilton | 2917_G_GT1 | 2917 | G | GT1 |  | Combustion Turbine | Combustion Turbine | PJM_West | Ohio | 39 | Butler | 17 | 39017 | 8 | 19311 | 1964 | 9999 |  |  | N | Natural Gas | [14 empty] | 0.5 | 0.47776 | 0.47776 | 0.47776 | 0.47776
Hamilton | 2917_G_GT2 | 2917 | G | GT2 |  | Combustion Turbine | Combustion Turbine | PJM_West | Ohio | 39 | Butler | 17 | 39017 | 12 | 17662 | 1971 | 9999 |  |  | N | Natural Gas | [14 empty] | 0.5 | 0.47776 | 0.47776 | 0.47776 | 0.47776
Wise | 292_G_1 | 292 | G | 1 |  | Hydro |  | WEC_CALN | California | 6 | Placer | 61 | 06061 | 14 | 0 | 1917 | 9999 |  |  | N | Hydro | [15 empty] | 0 | 0 | 0 | 0
Wise | 292_G_2 | 292 | G | 2 |  | Hydro |  | WEC_CALN | California | 6 | Placer | 61 | 06061 | 3.2 | 0 | 1986 | 9999 |  |  | N | Hydro | [15 empty] | 0 | 0 | 0 | 0
Lebanon | 2921_G_1 | 2921 | G | 1 |  | Combustion Turbine | IC Engine | PJM_West | Ohio | 39 | Warren | 165 | 39165 | 0.7 | 12774 | 1940 | 9999 |  |  | N | Distillate Fuel Oil | [14 empty] | 0.5 | 2.3355 | 2.3355 | 2.3355 | 2.3355
Lebanon | 2921_G_5 | 2921 | G | 5 |  | Combustion Turbine | IC Engine | PJM_West | Ohio | 39 | Warren | 165 | 39165 | 2 | 12774 | 1955 | 9999 |  |  | N | Distillate Fuel Oil | [14 empty] | 0.5 | 2.3355 | 2.3355 | 2.3355 | 2.3355
Lebanon | 2921_G_6 | 2921 | G | 6 |  | Combustion Turbine | IC Engine | PJM_West | Ohio | 39 | Warren | 165 | 39165 | 3 | 12774 | 1961 | 9999 |  |  | N | Distillate Fuel Oil | [14 empty] | 0.5 | 2.3355 | 2.3355 | 2.3355 | 2.3355
Lebanon | 2921_G_7 | 2921 | G | 7 |  | Combustion Turbine | Combustion Turbine | PJM_West | Ohio | 39 | Warren | 165 | 39165 | 6 | 25000 | 1966 | 9999 |  |  | N | Distillate Fuel Oil | [14 empty] | 0.5 | 0.64636 | 0.64636 | 0.64636 | 0.64636
Lebanon | 2921_G_8 | 2921 | G | 8 |  | Combustion Turbine | IC Engine | PJM_West | Ohio | 39 | Warren | 165 | 39165 | 5.6 | 12774 | 1970 | 9999 |  |  | N | Distillate Fuel Oil | [14 empty] | 0.5 | 2.3355 | 2.3355 | 2.3355 | 2.3355
Lebanon | 2921_G_9 | 2921 | G | 9 |  | Combustion Turbine | Combustion Turbine | PJM_West | Ohio | 39 | Warren | 165 | 39165 | 14 | 25000 | 1986 | 9999 |  |  | N | Distillate Fuel Oil | [14 empty] | 0.5 | 0.64636 | 0.64636 | 0.64636 | 0.64636
A G Wishon | 293_G_1 | 293 | G | 1 |  | Hydro |  | WEC_CALN | California | 6 | Madera | 39 | 06039 | 5 | 0 | 1910 | 9999 |  |  | N | Hydro | [15 empty] | 0 | 0 | 0 | 0
A G Wishon | 293_G_2 | 293 | G | 2 |  | Hydro |  | WEC_CALN | California | 6 | Madera | 39 | 06039 | 5 | 0 | 1910 | 9999 |  |  | N | Hydro | [15 empty] | 0 | 0 | 0 | 0
A G Wishon | 293_G_3 | 293 | G | 3 |  | Hydro |  | WEC_CALN | California | 6 | Madera | 39 | 06039 | 5 | 0 | 1910 | 9999 |  |  | N | Hydro | [15 empty] | 0 | 0 | 0 | 0
A G Wishon | 293_G_4 | 293 | G | 4 |  | Hydro |  | WEC_CALN | California | 6 | Madera | 39 | 06039 | 5 | 0 | 1910 | 9999 |  |  | N | Hydro | [15 empty] | 0 | 0 | 0 | 0
Oberlin | 2933_G_1 | 2933 | G | 1 |  | Combustion Turbine | IC Engine | PJM_ATSI | Ohio | 39 | Lorain | 93 | 39093 | 1 | 19308 | 1948 | 9999 |  |  | N | Distillate Fuel Oil | [14 empty] | 0.5 | 2.3355 | 2.3355 | 2.3355 | 2.3355
Oberlin | 2933_G_10 | 2933 | G | 10 |  | Combustion Turbine | IC Engine | PJM_ATSI | Ohio | 39 | Lorain | 93 | 39093 | 0.5 | 18000 | 1990 | 9999 |  |  | N | Natural Gas | [14 empty] | 0.5 | 2.0543 | 2.0543 | 2.0543 | 2.0543
Oberlin | 2933_G_2A | 2933 | G | 2A |  | Combustion Turbine | IC Engine | PJM_ATSI | Ohio | 39 | Lorain | 93 | 39093 | 3.1 | 18000 | 2001 | 9999 |  |  | N | Natural Gas, Distillate Fuel Oil | [14 empty] | 0.5 | 2.0543 | 2.0543 | 2.0543 | 2.0543
Oberlin | 2933_G_3A | 2933 | G | 3A |  | Combustion Turbine | IC Engine | PJM_ATSI | Ohio | 39 | Lorain | 93 | 39093 | 3.1 | 18000 | 2001 | 9999 |  |  | N | Natural Gas, Distillate Fuel Oil | [14 empty] | 0.5 | 2.0543 | 2.0543 | 2.0543 | 2.0543
Oberlin | 2933_G_5 | 2933 | G | 5 |  | Combustion Turbine | IC Engine | PJM_ATSI | Ohio | 39 | Lorain | 93 | 39093 | 2 | 18000 | 1951 | 9999 |  |  | N | Natural Gas, Distillate Fuel Oil | [14 empty] | 0.5 | 2.0543 | 2.0543 | 2.0543 | 2.0543
Oberlin | 2933_G_6 | 2933 | G | 6 |  | Combustion Turbine | IC Engine | PJM_ATSI | Ohio | 39 | Lorain | 93 | 39093 | 2 | 19480 | 1958 | 9999 |  |  | N | Natural Gas, Distillate Fuel Oil | [14 empty] | 0.5 | 2.3355 | 2.3355 | 2.3355 | 2.3355
Oberlin | 2933_G_7 | 2933 | G | 7 |  | Combustion Turbine | IC Engine | PJM_ATSI | Ohio | 39 | Lorain | 93 | 39093 | 2.7 | 19413 | 1961 | 9999 |  |  | N | Natural Gas, Distillate Fuel Oil | [14 empty] | 0.5 | 2.3355 | 2.3355 | 2.3355 | 2.3355
Oberlin | 2933_G_8 | 2933 | G | 8 |  | Combustion Turbine | IC Engine | PJM_ATSI | Ohio | 39 | Lorain | 93 | 39093 | 3 | 19389 | 1966 | 9999 |  |  | N | Natural Gas, Distillate Fuel Oil | [14 empty] | 0.5 | 2.3355 | 2.3355 | 2.3355 | 2.3355
Oberlin | 2933_G_9 | 2933 | G | 9 |  | Combustion Turbine | IC Engine | PJM_ATSI | Ohio | 39 | Lorain | 93 | 39093 | 0.4 | 18000 | 1990 | 9999 |  |  | N | Natural Gas | [14 empty] | 0.5 | 2.0543 | 2.0543 | 2.0543 | 2.0543
Oberlin | 2933_G_IC4 | 2933 | G | IC4 |  | Combustion Turbine | IC Engine | PJM_ATSI | Ohio | 39 | Lorain | 93 | 39093 | 2.1 | 18000 | 1996 | 9999 |  |  | N | Natural Gas | [14 empty] | 0.5 | 2.0543 | 2.0543 | 2.0543 | 2.0543
Painesville | 2936_G_WPCP1 | 2936 | G | WPCP1 |  | Combustion Turbine | IC Engine | PJM_ATSI | Ohio | 39 | Lake | 85 | 39085 | 2 | 12774 | 2010 | 9999 |  |  | N | Distillate Fuel Oil | [15 empty] | 2.3355 | 2.3355 | 2.3355 | 2.3355
Piqua Power Plant | 2937_G_11 | 2937 | G | 11 |  | Combustion Turbine | Combustion Turbine | PJM_West | Ohio | 39 | Miami | 109 | 39109 | 16.5 | 25000 | 1989 | 9999 |  |  | N | Distillate Fuel Oil | [14 empty] | 0.5 | 0.64636 | 0.64636 | 0.64636 | 0.64636
Piqua Power Plant | 2937_G_8 | 2937 | G | 8 |  | Combustion Turbine | Combustion Turbine | PJM_West | Ohio | 39 | Miami | 109 | 39109 | 20 | 25000 | 1972 | 9999 |  |  | N | Distillate Fuel Oil | [14 empty] | 0.5 | 0.64636 | 0.64636 | 0.64636 | 0.64636
Copco 1 | 294_G_1 | 294 | G | 1 |  | Hydro |  | WECC_PNW | California | 6 | Siskiyou | 93 | 06093 | 14 | 0 | 1918 | 9999 |  |  | N | Hydro | [15 empty] | 0 | 0 | 0 | 0
Copco 1 | 294_G_2 | 294 | G | 2 |  | Hydro |  | WECC_PNW | California | 6 | Siskiyou | 93 | 06093 | 14 | 0 | 1922 | 9999 |  |  | N | Hydro | [15 empty] | 0 | 0 | 0 | 0
St Marys | 2942_G_7 | 2942 | G | 7 |  | Combustion Turbine | Combustion Turbine | PJM_West | Ohio | 39 | Auglaize | 11 | 39011 | 12 | 18429 | 1992 | 9999 |  |  | N | Distillate Fuel Oil | [14 empty] | 0.5 | 0.73147 | 0.73147 | 0.73147 | 0.73147
St Marys | 2942_G_GT1 | 2942 | G | GT1 |  | Combustion Turbine | Combustion Turbine | PJM_West | Ohio | 39 | Auglaize | 11 | 39011 | 10.4 | 18309 | 1999 | 9999 |  |  | N | Natural Gas | [14 empty] | 0.5 | 0.18367 | 0.18367 | 0.18367 | 0.18367
Shelby Municipal Light Plant | 2943_G_3 | 2943 | G | 3 |  | Coal Steam |  | PJM_West | Ohio | 39 | Richland | 139 | 39139 | 5 | 14500 | 1948 | 9999 |  |  | N | Bituminous | [14 empty] | 7.7667 | 0.44513 | 0.44513 | 0.44513 | 0.44513 | 1 | 1 | 1
Shelby Municipal Light Plant | 2943_G_IC1 | 2943 | G | IC1 |  | Combustion Turbine | IC Engine | PJM_West | Ohio | 39 | Richland | 139 | 39139 | 3 | 10745 | 1963 | 9999 |  |  | N | Natural Gas, Distillate Fuel Oil | [14 empty] | 0.5 | 2.3355 | 2.3355 | 2.3355 | 2.3355
Anadarko | 2945_G_10 | 2945 | G | 10 |  | Combustion Turbine | IC Engine | PJM_West | Ohio | 39 | Monroe | 111 | 39111 | 1.2 | 25000 | 1983 | 9999 |  |  | N | Natural Gas, Distillate Fuel Oil | [14 empty] | 0.5 | 2.3355 | 2.3355 | 2.3355 | 2.3355
Anadarko | 2945_G_11 | 2945 | G | 11 |  | Combustion Turbine | IC Engine | PJM_West | Ohio | 39 | Monroe | 111 | 39111 | 1.2 | 25000 | 1983 | 9999 |  |  | N | Natural Gas, Distillate Fuel Oil | [14 empty] | 0.5 | 2.3355 | 2.3355 | 2.3355 | 2.3355
Anadarko | 2945_G_6 | 2945 | G | 6 |  | Combustion Turbine | IC Engine | PJM_West | Ohio | 39 | Monroe | 111 | 39111 | 0.6 | 25000 | 1949 | 9999 |  |  | N | Natural Gas, Distillate Fuel Oil | [14 empty] | 0.5 | 2.3355 | 2.3355 | 2.3355 | 2.3355
Anadarko | 2945_G_7 | 2945 | G | 7 |  | Combustion Turbine | IC Engine | PJM_West | Ohio | 39 | Monroe | 111 | 39111 | 1.2 | 25000 | 1957 | 9999 |  |  | N | Natural Gas, Distillate Fuel Oil | [14 empty] | 0.5 | 2.3355 | 2.3355 | 2.3355 | 2.3355
Anadarko | 2945_G_8 | 2945 | G | 8 |  | Combustion Turbine | IC Engine | PJM_West | Ohio | 39 | Monroe | 111 | 39111 | 1.5 | 25000 | 1965 | 9999 |  |  | N | Natural Gas, Distillate Fuel Oil | [14 empty] | 0.5 | 2.3355 | 2.3355 | 2.3355 | 2.3355
Anadarko | 2945_G_9 | 2945 | G | 9 |  | Combustion Turbine | IC Engine | PJM_West | Ohio | 39 | Monroe | 111 | 39111 | 2.1 | 15605 | 1971 | 9999 |  |  | N | Natural Gas, Distillate Fuel Oil | [14 empty] | 0.5 | 2.3355 | 2.3355 | 2.3355 | 2.3355
Copco 2 | 295_G_1 | 295 | G | 1 |  | Hydro |  | WECC_PNW | California | 6 | Siskiyou | 93 | 06093 | 17 | 0 | 1925 | 9999 |  |  | N | Hydro | [15 empty] | 0 | 0 | 0 | 0
Copco 2 | 295_G_2 | 295 | G | 2 |  | Hydro |  | WECC_PNW | California | 6 | Siskiyou | 93 | 06093 | 17 | 0 | 1925 | 9999 |  |  | N | Hydro | [15 empty] | 0 | 0 | 0 | 0
Enid | 2950_G_1 | 2950 | G | 1 |  | Combustion Turbine | Combustion Turbine | SPP_WEST | Oklahoma | 40 | Garfield | 47 | 40047 | 11.1 | 21295 | 1965 | 9999 |  |  | N | Natural Gas | [15 empty] | 0.47776 | 0.47776 | 0.47776 | 0.47776
Enid | 2950_G_2 | 2950 | G | 2 |  | Combustion Turbine | Combustion Turbine | SPP_WEST | Oklahoma | 40 | Garfield | 47 | 40047 | 10.5 | 21365 | 1965 | 9999 |  |  | N | Natural Gas | [15 empty] | 0.47776 | 0.47776 | 0.47776 | 0.47776
Enid | 2950_G_3 | 2950 | G | 3 |  | Combustion Turbine | Combustion Turbine | SPP_WEST | Oklahoma | 40 | Garfield | 47 | 40047 | 11.5 | 20116 | 1965 | 9999 |  |  | N | Natural Gas | [15 empty] | 0.47776 | 0.47776 | 0.47776 | 0.47776
Enid | 2950_G_4 | 2950 | G | 4 |  | Combustion Turbine | Combustion Turbine | SPP_WEST | Oklahoma | 40 | Garfield | 47 | 40047 | 10.5 | 21365 | 1965 | 9999 |  |  | N | Natural Gas | [15 empty] | 0.47776 | 0.47776 | 0.47776 | 0.47776
Horseshoe Lake | 2951_G_10 | 2951 | G | 10 | 1999 | Combustion Turbine | Combustion Turbine | SPP_WEST | Oklahoma | 40 | Oklahoma | 109 | 40109 | 46 | 10745 | 2001 | 9999 |  |  | N | Natural Gas |  |  |  |  | H2O | [9 empty] | 0.8 | 0.088584 | 0.088584 | 0.088584 | 0.088584
Horseshoe Lake | 2951_G_9 | 2951 | G | 9 | 2003 | Combustion Turbine | Combustion Turbine | SPP_WEST | Oklahoma | 40 | Oklahoma | 109 | 40109 | 46 | 10745 | 2001 | 9999 |  |  | N | Natural Gas |  |  |  |  | H2O | [9 empty] | 0.8 | 0.085 | 0.085 | 0.085 | 0.085
Horseshoe Lake | 2951_G_GT7 | 2951 | G | GT7 | 2001 | Combined Cycle |  | SPP_WEST | Oklahoma | 40 | Oklahoma | 109 | 40109 | 18 | 11158 | 1963 | 9999 |  |  | N | Natural Gas, Distillate Fuel Oil | [15 empty] | 0.16221 | 0.16221 | 0.16221 | 0.16221
Horseshoe Lake | 2951_G_ST7 | 2951 | G | ST7 | 2001 | Combined Cycle |  | SPP_WEST | Oklahoma | 40 | Oklahoma | 109 | 40109 | 209 | 11158 | 1963 | 9999 |  |  | N | Natural Gas, Distillate Fuel Oil | [15 empty] | 0.16221 | 0.16221 | 0.16221 | 0.16221
Mustang | 2953_G_5A | 2953 | G | 5A |  | Combustion Turbine | Combustion Turbine | SPP_WEST | Oklahoma | 40 | Canadian | 17 | 40017 | 32 | 14548 | 1971 | 9999 |  |  | N | Natural Gas, Distillate Fuel Oil | [14 empty] | 0.8 | 0.47776 | 0.47776 | 0.47776 | 0.47776
Mustang | 2953_G_5B | 2953 | G | 5B |  | Combustion Turbine | Combustion Turbine | SPP_WEST | Oklahoma | 40 | Canadian | 17 | 40017 | 32 | 14548 | 1971 | 9999 |  |  | N | Natural Gas, Distillate Fuel Oil | [14 empty] | 0.8 | 0.47776 | 0.47776 | 0.47776 | 0.47776
Seminole | 2956_G_GT1 | 2956 | G | GT1 |  | Combustion Turbine | Combustion Turbine | SPP_WEST | Oklahoma | 40 | Seminole | 133 | 40133 | 17 | 16730 | 1971 | 9999 |  |  | N | Natural Gas, Distillate Fuel Oil | [14 empty] | 0.8 | 0.47776 | 0.47776 | 0.47776 | 0.47776
Woodward | 2958_G_GT1 | 2958 | G | GT1 |  | Combustion Turbine | Combustion Turbine | SPP_WEST | Oklahoma | 40 | Woodward | 153 | 40153 | 9.5 | 19084 | 1963 | 9999 |  |  | N | Natural Gas | [14 empty] | 0.8 | 0.47776 | 0.47776 | 0.47776 | 0.47776
Fall Creek | 296_G_1 | 296 | G | 1 |  | Hydro |  | WECC_PNW | California | 6 | Siskiyou | 93 | 06093 | 0.4 | 0 | 1903 | 9999 |  |  | N | Hydro | [15 empty] | 0 | 0 | 0 | 0
Fall Creek | 296_G_2 | 296 | G | 2 |  | Hydro |  | WECC_PNW | California | 6 | Siskiyou | 93 | 06093 | 0.4 | 0 | 1907 | 9999 |  |  | N | Hydro | [15 empty] | 0 | 0 | 0 | 0
Fall Creek | 296_G_3 | 296 | G | 3 |  | Hydro |  | WECC_PNW | California | 6 | Siskiyou | 93 | 06093 | 1.1 | 0 | 1910 | 9999 |  |  | N | Hydro | [15 empty] | 0 | 0 | 0 | 0
Northeastern | 2963_G_1 | 2963 | G | 1 | 2015 | Combined Cycle |  | SPP_WEST | Oklahoma | 40 | Rogers | 131 | 40131 | 131 | 8095 | 1961 | 9999 |  |  | N | Natural Gas | [15 empty] | 0.036833 | 0.036833 | 0.036833 | 0.036833
Northeastern | 2963_G_1A | 2963 | G | 1A | 2016 | Combined Cycle |  | SPP_WEST | Oklahoma | 40 | Rogers | 131 | 40131 | 149 | 8095 | 2001 | 9999 |  |  | N | Natural Gas | [15 empty] | 0.036833 | 0.036833 | 0.036833 | 0.036833
Northeastern | 2963_G_1B | 2963 | G | 1B | 2017 | Combined Cycle |  | SPP_WEST | Oklahoma | 40 | Rogers | 131 | 40131 | 149 | 8095 | 2001 | 9999 |  |  | N | Natural Gas | [15 empty] | 0.036833 | 0.036833 | 0.036833 | 0.036833
Northeastern | 2963_G_IC1 | 2963 | G | IC1 |  | Combustion Turbine | IC Engine | SPP_WEST | Oklahoma | 40 | Rogers | 131 | 40131 | 4 | 12774 | 1980 | 9999 |  |  | N | Distillate Fuel Oil | [14 empty] | 0.8 | 2.3355 | 2.3355 | 2.3355 | 2.3355
Southwestern | 2964_G_4 | 2964 | G | 4 | 1873 | Combustion Turbine | Combustion Turbine | SPP_WEST | Oklahoma | 40 | Caddo | 15 | 40015 | 76 | 12136 | 2008 | 9999 |  |  | N | Natural Gas |  |  |  |  | CM | [10 empty] | 0.11996 | 0.11996 | 0.11996 | 0.11996
Southwestern | 2964_G_5 | 2964 | G | 5 | 1874 | Combustion Turbine | Combustion Turbine | SPP_WEST | Oklahoma | 40 | Caddo | 15 | 40015 | 76 | 12136 | 2008 | 9999 |  |  | N | Natural Gas |  |  |  |  | CM | [10 empty] | 0.1095 | 0.1095 | 0.1095 | 0.1095
Southwestern | 2964_G_IC1 | 2964 | G | IC1 |  | Combustion Turbine | IC Engine | SPP_WEST | Oklahoma | 40 | Caddo | 15 | 40015 | 2 | 12774 | 1966 | 9999 |  |  | N | Distillate Fuel Oil | [14 empty] | 0.8 | 2.3355 | 2.3355 | 2.3355 | 2.3355
Tulsa | 2965_G_IC1 | 2965 | G | IC1 |  | Combustion Turbine | IC Engine | SPP_WEST | Oklahoma | 40 | Tulsa | 143 | 40143 | 8.3 | 12774 | 1967 | 9999 |  |  | N | Distillate Fuel Oil | [14 empty] | 0.8 | 2.3355 | 2.3355 | 2.3355 | 2.3355
Weleetka | 2966_G_4 | 2966 | G | 4 |  | Combustion Turbine | Combustion Turbine | SPP_WEST | Oklahoma | 40 | Okfuskee | 107 | 40107 | 55 | 11295 | 1975 | 9999 |  |  | N | Natural Gas | [14 empty] | 0.48 | 0.41232 | 0.41232 | 0.41232 | 0.41232
Weleetka | 2966_G_5 | 2966 | G | 5 |  | Combustion Turbine | Combustion Turbine | SPP_WEST | Oklahoma | 40 | Okfuskee | 107 | 40107 | 53 | 11296 | 1976 | 9999 |  |  | N | Natural Gas | [14 empty] | 0.48 | 0.41232 | 0.41232 | 0.41232 | 0.41232
Weleetka | 2966_G_6 | 2966 | G | 6 |  | Combustion Turbine | Combustion Turbine | SPP_WEST | Oklahoma | 40 | Okfuskee | 107 | 40107 | 55 | 11296 | 1976 | 9999 |  |  | N | Natural Gas | [14 empty] | 0.48 | 0.41232 | 0.41232 | 0.41232 | 0.41232
Weleetka | 2966_G_IC1 | 2966 | G | IC1 |  | Combustion Turbine | IC Engine | SPP_WEST | Oklahoma | 40 | Okfuskee | 107 | 40107 | 4 | 12774 | 1963 | 9999 |  |  | N | Distillate Fuel Oil | [14 empty] | 0.8 | 2.3355 | 2.3355 | 2.3355 | 2.3355
Iron Gate | 297_G_1 | 297 | G | 1 |  | Hydro |  | WECC_PNW | California | 6 | Siskiyou | 93 | 06093 | 18.8 | 0 | 1962 | 9999 |  |  | N | Hydro | [15 empty] | 0 | 0 | 0 | 0
Cushing | 2975_G_1 | 2975 | G | 1 |  | Combustion Turbine | IC Engine | SPP_WEST | Oklahoma | 40 | Payne | 119 | 40119 | 1.8 | 18390 | 1956 | 9999 |  |  | N | Natural Gas, Distillate Fuel Oil | [14 empty] | 0.8 | 2.3355 | 2.3355 | 2.3355 | 2.3355
Cushing | 2975_G_10 | 2975 | G | 10 |  | Combustion Turbine | IC Engine | SPP_WEST | Oklahoma | 40 | Payne | 119 | 40119 | 4 | 18451 | 1972 | 9999 |  |  | N | Natural Gas, Distillate Fuel Oil | [14 empty] | 0.8 | 2.3355 | 2.3355 | 2.3355 | 2.3355
Cushing | 2975_G_11 | 2975 | G | 11 |  | Combustion Turbine | IC Engine | SPP_WEST | Oklahoma | 40 | Payne | 119 | 40119 | 6.3 | 18516 | 1988 | 9999 |  |  | N | Natural Gas, Distillate Fuel Oil | [14 empty] | 0.8 | 2.3355 | 2.3355 | 2.3355 | 2.3355
Cushing | 2975_G_2 | 2975 | G | 2 |  | Combustion Turbine | IC Engine | SPP_WEST | Oklahoma | 40 | Payne | 119 | 40119 | 0.8 | 18531 | 1949 | 9999 |  |  | N | Natural Gas, Distillate Fuel Oil | [14 empty] | 0.8 | 2.3355 | 2.3355 | 2.3355 | 2.3355
Cushing | 2975_G_3 | 2975 | G | 3 |  | Combustion Turbine | IC Engine | SPP_WEST | Oklahoma | 40 | Payne | 119 | 40119 | 0.4 | 18303 | 1936 | 9999 |  |  | N | Natural Gas, Distillate Fuel Oil | [14 empty] | 0.8 | 2.3355 | 2.3355 | 2.3355 | 2.3355
Cushing | 2975_G_4 | 2975 | G | 4 |  | Combustion Turbine | IC Engine | SPP_WEST | Oklahoma | 40 | Payne | 119 | 40119 | 0.4 | 18303 | 1936 | 9999 |  |  | N | Natural Gas, Distillate Fuel Oil | [14 empty] | 0.8 | 2.3355 | 2.3355 | 2.3355 | 2.3355
Cushing | 2975_G_5 | 2975 | G | 5 |  | Combustion Turbine | IC Engine | SPP_WEST | Oklahoma | 40 | Payne | 119 | 40119 | 0.4 | 18303 | 1936 | 9999 |  |  | N | Natural Gas, Distillate Fuel Oil | [14 empty] | 0.8 | 2.3355 | 2.3355 | 2.3355 | 2.3355
Cushing | 2975_G_6 | 2975 | G | 6 |  | Combustion Turbine | IC Engine | SPP_WEST | Oklahoma | 40 | Payne | 119 | 40119 | 0.6 | 18415 | 1939 | 9999 |  |  | N | Natural Gas, Distillate Fuel Oil | [14 empty] | 0.8 | 2.3355 | 2.3355 | 2.3355 | 2.3355
Cushing | 2975_G_7 | 2975 | G | 7 |  | Combustion Turbine | IC Engine | SPP_WEST | Oklahoma | 40 | Payne | 119 | 40119 | 1.9 | 18550 | 1956 | 9999 |  |  | N | Natural Gas, Distillate Fuel Oil | [14 empty] | 0.8 | 2.3355 | 2.3355 | 2.3355 | 2.3355
Cushing | 2975_G_8 | 2975 | G | 8 |  | Combustion Turbine | IC Engine | SPP_WEST | Oklahoma | 40 | Payne | 119 | 40119 | 1.9 | 18550 | 1956 | 9999 |  |  | N | Natural Gas, Distillate Fuel Oil | [14 empty] | 0.8 | 2.3355 | 2.3355 | 2.3355 | 2.3355
Cushing | 2975_G_9 | 2975 | G | 9 |  | Combustion Turbine | IC Engine | SPP_WEST | Oklahoma | 40 | Payne | 119 | 40119 | 2.7 | 18476 | 1965 | 9999 |  |  | N | Natural Gas, Distillate Fuel Oil | [14 empty] | 0.8 | 2.3355 | 2.3355 | 2.3355 | 2.3355
Fairview | 2978_G_4 | 2978 | G | 4 |  | Combustion Turbine | IC Engine | SPP_WEST | Oklahoma | 40 | Major | 93 | 40093 | 0.8 | 13652 | 1948 | 9999 |  |  | N | Distillate Fuel Oil | [14 empty] | 0.8 | 2.3355 | 2.3355 | 2.3355 | 2.3355
Fairview | 2978_G_5 | 2978 | G | 5 |  | Combustion Turbine | IC Engine | SPP_WEST | Oklahoma | 40 | Major | 93 | 40093 | 1 | 13652 | 1954 | 9999 |  |  | N | Distillate Fuel Oil | [14 empty] | 0.8 | 2.3355 | 2.3355 | 2.3355 | 2.3355
Markham | 2980_G_1 | 2980 | G | 1 |  | Hydro |  | SPP_WEST | Oklahoma | 40 | Mayes | 97 | 40097 | 32 | 0 | 1964 | 9999 |  |  | N | Hydro | [15 empty] | 0 | 0 | 0 | 0
Markham | 2980_G_2 | 2980 | G | 2 |  | Hydro |  | SPP_WEST | Oklahoma | 40 | Mayes | 97 | 40097 | 34 | 0 | 1964 | 9999 |  |  | N | Hydro | [15 empty] | 0 | 0 | 0 | 0
Markham | 2980_G_3 | 2980 | G | 3 |  | Hydro |  | SPP_WEST | Oklahoma | 40 | Mayes | 97 | 40097 | 34 | 0 | 1964 | 9999 |  |  | N | Hydro | [15 empty] | 0 | 0 | 0 | 0
Markham | 2980_G_4 | 2980 | G | 4 |  | Hydro |  | SPP_WEST | Oklahoma | 40 | Mayes | 97 | 40097 | 32 | 0 | 1964 | 9999 |  |  | N | Hydro | [15 empty] | 0 | 0 | 0 | 0
Pensacola | 2981_G_1 | 2981 | G | 1 |  | Hydro |  | SPP_WEST | Oklahoma | 40 | Mayes | 97 | 40097 | 20 | 0 | 1940 | 9999 |  |  | N | Hydro | [15 empty] | 0 | 0 | 0 | 0
Pensacola | 2981_G_2 | 2981 | G | 2 |  | Hydro |  | SPP_WEST | Oklahoma | 40 | Mayes | 97 | 40097 | 20 | 0 | 1940 | 9999 |  |  | N | Hydro | [15 empty] | 0 | 0 | 0 | 0
Pensacola | 2981_G_3 | 2981 | G | 3 |  | Hydro |  | SPP_WEST | Oklahoma | 40 | Mayes | 97 | 40097 | 20 | 0 | 1940 | 9999 |  |  | N | Hydro | [15 empty] | 0 | 0 | 0 | 0
Pensacola | 2981_G_4 | 2981 | G | 4 |  | Hydro |  | SPP_WEST | Oklahoma | 40 | Mayes | 97 | 40097 | 20 | 0 | 1940 | 9999 |  |  | N | Hydro | [15 empty] | 0 | 0 | 0 | 0
Pensacola | 2981_G_5 | 2981 | G | 5 |  | Hydro |  | SPP_WEST | Oklahoma | 40 | Mayes | 97 | 40097 | 20 | 0 | 1946 | 9999 |  |  | N | Hydro | [15 empty] | 0 | 0 | 0 | 0
Pensacola | 2981_G_6 | 2981 | G | 6 |  | Hydro |  | SPP_WEST | Oklahoma | 40 | Mayes | 97 | 40097 | 20 | 0 | 1946 | 9999 |  |  | N | Hydro | [15 empty] | 0 | 0 | 0 | 0
Pensacola | 2981_G_A | 2981 | G | A |  | Hydro |  | SPP_WEST | Oklahoma | 40 | Mayes | 97 | 40097 | 0.5 | 0 | 1940 | 9999 |  |  | N | Hydro | [15 empty] | 0 | 0 | 0 | 0
Salina | 2982_G_1 | 2982 | G | 1 |  | Pumped Storage |  | SPP_WEST | Oklahoma | 40 | Mayes | 97 | 40097 | 43 | 0 | 1968 | 9999 |  |  | N | Pumped Storage | [15 empty] | 0 | 0 | 0 | 0
Salina | 2982_G_2 | 2982 | G | 2 |  | Pumped Storage |  | SPP_WEST | Oklahoma | 40 | Mayes | 97 | 40097 | 43 | 0 | 1968 | 9999 |  |  | N | Pumped Storage | [15 empty] | 0 | 0 | 0 | 0
Salina | 2982_G_3 | 2982 | G | 3 |  | Pumped Storage |  | SPP_WEST | Oklahoma | 40 | Mayes | 97 | 40097 | 43 | 0 | 1968 | 9999 |  |  | N | Pumped Storage | [15 empty] | 0 | 0 | 0 | 0
Salina | 2982_G_4 | 2982 | G | 4 |  | Pumped Storage |  | SPP_WEST | Oklahoma | 40 | Mayes | 97 | 40097 | 43 | 0 | 1971 | 9999 |  |  | N | Pumped Storage | [15 empty] | 0 | 0 | 0 | 0
Salina | 2982_G_5 | 2982 | G | 5 |  | Pumped Storage |  | SPP_WEST | Oklahoma | 40 | Mayes | 97 | 40097 | 44 | 0 | 1971 | 9999 |  |  | N | Pumped Storage | [15 empty] | 0 | 0 | 0 | 0
Salina | 2982_G_6 | 2982 | G | 6 |  | Pumped Storage |  | SPP_WEST | Oklahoma | 40 | Mayes | 97 | 40097 | 44 | 0 | 1971 | 9999 |  |  | N | Pumped Storage | [15 empty] | 0 | 0 | 0 | 0
Keystone | 2984_G_1 | 2984 | G | 1 |  | Hydro |  | SPP_WEST | Oklahoma | 40 | Tulsa | 143 | 40143 | 40 | 0 | 1968 | 9999 |  |  | N | Hydro | [15 empty] | 0 | 0 | 0 | 0
Keystone | 2984_G_2 | 2984 | G | 2 |  | Hydro |  | SPP_WEST | Oklahoma | 40 | Tulsa | 143 | 40143 | 40 | 0 | 1968 | 9999 |  |  | N | Hydro | [15 empty] | 0 | 0 | 0 | 0
Robert S Kerr | 2985_G_1 | 2985 | G | 1 |  | Hydro |  | SPP_WEST | Oklahoma | 40 | Sequoyah | 135 | 40135 | 32 | 0 | 1971 | 9999 |  |  | N | Hydro | [15 empty] | 0 | 0 | 0 | 0
Robert S Kerr | 2985_G_2 | 2985 | G | 2 |  | Hydro |  | SPP_WEST | Oklahoma | 40 | Sequoyah | 135 | 40135 | 32 | 0 | 1971 | 9999 |  |  | N | Hydro | [15 empty] | 0 | 0 | 0 | 0
Robert S Kerr | 2985_G_3 | 2985 | G | 3 |  | Hydro |  | SPP_WEST | Oklahoma | 40 | Sequoyah | 135 | 40135 | 32 | 0 | 1971 | 9999 |  |  | N | Hydro | [15 empty] | 0 | 0 | 0 | 0
Robert S Kerr | 2985_G_4 | 2985 | G | 4 |  | Hydro |  | SPP_WEST | Oklahoma | 40 | Sequoyah | 135 | 40135 | 32 | 0 | 1971 | 9999 |  |  | N | Hydro | [15 empty] | 0 | 0 | 0 | 0
Kingfisher | 2986_G_3 | 2986 | G | 3 |  | Combustion Turbine | IC Engine | SPP_WEST | Oklahoma | 40 | Kingfisher | 73 | 40073 | 2.9 | 13970 | 1965 | 9999 |  |  | N | Natural Gas, Distillate Fuel Oil | [14 empty] | 0.8 | 2.0543 | 2.0543 | 2.0543 | 2.0543
Kingfisher | 2986_G_4 | 2986 | G | 4 |  | Combustion Turbine | IC Engine | SPP_WEST | Oklahoma | 40 | Kingfisher | 73 | 40073 | 1.2 | 13970 | 1959 | 9999 |  |  | N | Natural Gas, Distillate Fuel Oil | [14 empty] | 0.8 | 2.0543 | 2.0543 | 2.0543 | 2.0543
Kingfisher | 2986_G_5 | 2986 | G | 5 |  | Combustion Turbine | IC Engine | SPP_WEST | Oklahoma | 40 | Kingfisher | 73 | 40073 | 3 | 13970 | 1970 | 9999 |  |  | N | Natural Gas, Distillate Fuel Oil | [14 empty] | 0.8 | 2.0543 | 2.0543 | 2.0543 | 2.0543
Kingfisher | 2986_G_IC1 | 2986 | G | IC1 |  | Combustion Turbine | IC Engine | SPP_WEST | Oklahoma | 40 | Kingfisher | 73 | 40073 | 1 | 13970 | 1954 | 9999 |  |  | N | Natural Gas, Distillate Fuel Oil | [14 empty] | 0.8 | 2.0543 | 2.0543 | 2.0543 | 2.0543
Kingfisher | 2986_G_IC2 | 2986 | G | IC2 |  | Combustion Turbine | IC Engine | SPP_WEST | Oklahoma | 40 | Kingfisher | 73 | 40073 | 0.6 | 13970 | 1954 | 9999 |  |  | N | Natural Gas, Distillate Fuel Oil | [14 empty] | 0.8 | 2.0543 | 2.0543 | 2.0543 | 2.0543
Webbers Falls | 2987_G_1 | 2987 | G | 1 |  | Hydro |  | SPP_WEST | Oklahoma | 40 | Muskogee | 101 | 40101 | 23 | 0 | 1973 | 9999 |  |  | N | Hydro | [15 empty] | 0 | 0 | 0 | 0
Webbers Falls | 2987_G_2 | 2987 | G | 2 |  | Hydro |  | SPP_WEST | Oklahoma | 40 | Muskogee | 101 | 40101 | 23 | 0 | 1973 | 9999 |  |  | N | Hydro | [15 empty] | 0 | 0 | 0 | 0
Mangum | 2991_G_1 | 2991 | G | 1 |  | Combustion Turbine | IC Engine | SPP_WEST | Oklahoma | 40 | GREER | 55 | 40055 | 0.9 | 13970 | 1946 | 9999 |  |  | N | Natural Gas, Distillate Fuel Oil | [14 empty] | 0.8 | 2.0543 | 2.0543 | 2.0543 | 2.0543
Mangum | 2991_G_4 | 2991 | G | 4 |  | Combustion Turbine | IC Engine | SPP_WEST | Oklahoma | 40 | GREER | 55 | 40055 | 1.2 | 13970 | 1956 | 9999 |  |  | N | Natural Gas, Distillate Fuel Oil | [14 empty] | 0.8 | 2.0543 | 2.0543 | 2.0543 | 2.0543
Mangum | 2991_G_5 | 2991 | G | 5 |  | Combustion Turbine | IC Engine | SPP_WEST | Oklahoma | 40 | GREER | 55 | 40055 | 1.7 | 13970 | 1963 | 9999 |  |  | N | Natural Gas, Distillate Fuel Oil | [14 empty] | 0.8 | 2.0543 | 2.0543 | 2.0543 | 2.0543
Mangum | 2991_G_6 | 2991 | G | 6 |  | Combustion Turbine | IC Engine | SPP_WEST | Oklahoma | 40 | GREER | 55 | 40055 | 1.6 | 13970 | 1969 | 9999 |  |  | N | Natural Gas, Distillate Fuel Oil | [14 empty] | 0.8 | 2.0543 | 2.0543 | 2.0543 | 2.0543
Pawhuska | 2995_G_1 | 2995 | G | 1 |  | Combustion Turbine | IC Engine | SPP_WEST | Oklahoma | 40 | Osage | 113 | 40113 | 1.1 | 13652 | 1949 | 9999 |  |  | N | Natural Gas, Distillate Fuel Oil | [14 empty] | 0.8 | 2.3355 | 2.3355 | 2.3355 | 2.3355
Pawhuska | 2995_G_2 | 2995 | G | 2 |  | Combustion Turbine | IC Engine | SPP_WEST | Oklahoma | 40 | Osage | 113 | 40113 | 1.2 | 13652 | 1954 | 9999 |  |  | N | Natural Gas, Distillate Fuel Oil | [14 empty] | 0.8 | 2.3355 | 2.3355 | 2.3355 | 2.3355
Pawhuska | 2995_G_3 | 2995 | G | 3 |  | Combustion Turbine | IC Engine | SPP_WEST | Oklahoma | 40 | Osage | 113 | 40113 | 2.5 | 13652 | 1966 | 9999 |  |  | N | Natural Gas, Distillate Fuel Oil | [14 empty] | 0.8 | 2.3355 | 2.3355 | 2.3355 | 2.3355
Pawhuska | 2995_G_5 | 2995 | G | 5 |  | Combustion Turbine | IC Engine | SPP_WEST | Oklahoma | 40 | Osage | 113 | 40113 | 2 | 13652 | 1960 | 9999 |  |  | N | Natural Gas, Distillate Fuel Oil | [14 empty] | 0.8 | 2.3355 | 2.3355 | 2.3355 | 2.3355
Barry | 3_G_A1CT | 3 | G | A1CT | 6 | Combined Cycle |  | S_SOU | Alabama | 1 | Mobile | 97 | 01097 | 154 | 7050 | 2000 | 9999 |  |  | N | Natural Gas |  |  |  |  | DLNB | SCR | [8 empty] | 0.0006 | 0.0095319 | 0.0095319 | 0.0095319 | 0.0095319
Barry | 3_G_A1CT2 | 3 | G | A1CT2 | 7 | Combined Cycle |  | S_SOU | Alabama | 1 | Mobile | 97 | 01097 | 154 | 7050 | 2000 | 9999 |  |  | N | Natural Gas |  |  |  |  | DLNB | SCR | [9 empty] | 0.0095319 | 0.0095319 | 0.0095319 | 0.0095319
Barry | 3_G_A1ST | 3 | G | A1ST | 7 | Combined Cycle |  | S_SOU | Alabama | 1 | Mobile | 97 | 01097 | 173 | 7050 | 2000 | 9999 |  |  | N | Natural Gas |  |  |  |  | DLNB | SCR | [8 empty] | 0.0006 | 0.0095319 | 0.0095319 | 0.0095319 | 0.0095319
Barry | 3_G_A2C1 | 3 | G | A2C1 | 8 | Combined Cycle |  | S_SOU | Alabama | 1 | Mobile | 97 | 01097 | 154 | 7050 | 2000 | 9999 |  |  | N | Natural Gas |  |  |  |  | DLNB | SCR | [8 empty] | 0.0006 | 0.0092288 | 0.0092288 | 0.0092288 | 0.0092288
Barry | 3_G_A2C2 | 3 | G | A2C2 | 9 | Combined Cycle |  | S_SOU | Alabama | 1 | Mobile | 97 | 01097 | 154 | 7050 | 2000 | 9999 |  |  | N | Natural Gas |  |  |  |  | DLNB | SCR | [8 empty] | 0.0006 | 0.0092288 | 0.0092288 | 0.0092288 | 0.0092288
Barry | 3_G_A2ST | 3 | G | A2ST | 8 | Combined Cycle |  | S_SOU | Alabama | 1 | Mobile | 97 | 01097 | 173 | 7050 | 2000 | 9999 |  |  | N | Natural Gas |  |  |  |  | DLNB | SCR | [8 empty] | 0.0006 | 0.0092288 | 0.0092288 | 0.0092288 | 0.0092288
Madelia | 30_G_1 | 30 | G | 1 |  | Combustion Turbine | IC Engine | MIS_MNWI | Minnesota | 27 | WATONWAN | 165 | 27165 | 3 | 12774 | 2001 | 9999 |  |  | N | Natural Gas, Distillate Fuel Oil | [15 empty] | 2.0543 | 2.0543 | 2.0543 | 2.0543
Madelia | 30_G_2 | 30 | G | 2 |  | Combustion Turbine | IC Engine | MIS_MNWI | Minnesota | 27 | WATONWAN | 165 | 27165 | 1.5 | 12774 | 1965 | 9999 |  |  | N | Natural Gas, Distillate Fuel Oil | [15 empty] | 2.0543 | 2.0543 | 2.0543 | 2.0543
Madelia | 30_G_3 | 30 | G | 3 |  | Combustion Turbine | IC Engine | MIS_MNWI | Minnesota | 27 | WATONWAN | 165 | 27165 | 0.9 | 12774 | 1959 | 9999 |  |  | N | Natural Gas, Distillate Fuel Oil | [15 empty] | 2.0543 | 2.0543 | 2.0543 | 2.0543
Madelia | 30_G_4 | 30 | G | 4 |  | Combustion Turbine | IC Engine | MIS_MNWI | Minnesota | 27 | WATONWAN | 165 | 27165 | 3.7 | 12774 | 1973 | 9999 |  |  | N | Natural Gas, Distillate Fuel Oil | [15 empty] | 2.0543 | 2.0543 | 2.0543 | 2.0543
Madelia | 30_G_5 | 30 | G | 5 |  | Combustion Turbine | IC Engine | MIS_MNWI | Minnesota | 27 | WATONWAN | 165 | 27165 | 1.1 | 12774 | 1954 | 9999 |  |  | N | Natural Gas, Distillate Fuel Oil | [15 empty] | 2.0543 | 2.0543 | 2.0543 | 2.0543
Boomer Lake Station | 3000_G_3 | 3000 | G | 3 |  | Combustion Turbine | IC Engine | SPP_WEST | Oklahoma | 40 | Payne | 119 | 40119 | 2 | 10745 | 2004 | 9999 |  |  | N | Distillate Fuel Oil | [14 empty] | 0.8 | 2.3355 | 2.3355 | 2.3355 | 2.3355
Boomer Lake Station | 3000_G_4 | 3000 | G | 4 |  | Combustion Turbine | IC Engine | SPP_WEST | Oklahoma | 40 | Payne | 119 | 40119 | 2 | 10745 | 2004 | 9999 |  |  | N | Distillate Fuel Oil | [14 empty] | 0.8 | 2.3355 | 2.3355 | 2.3355 | 2.3355
Boomer Lake Station | 3000_G_5 | 3000 | G | 5 |  | Combustion Turbine | IC Engine | SPP_WEST | Oklahoma | 40 | Payne | 119 | 40119 | 2 | 10745 | 2004 | 9999 |  |  | N | Distillate Fuel Oil | [14 empty] | 0.8 | 2.3355 | 2.3355 | 2.3355 | 2.3355
Fort Gibson | 3003_G_1 | 3003 | G | 1 |  | Hydro |  | SPP_WEST | Oklahoma | 40 | Cherokee | 21 | 40021 | 12.9 | 0 | 1953 | 9999 |  |  | N | Hydro | [15 empty] | 0 | 0 | 0 | 0
Fort Gibson | 3003_G_2 | 3003 | G | 2 |  | Hydro |  | SPP_WEST | Oklahoma | 40 | Cherokee | 21 | 40021 | 12.9 | 0 | 1953 | 9999 |  |  | N | Hydro | [15 empty] | 0 | 0 | 0 | 0
Fort Gibson | 3003_G_3 | 3003 | G | 3 |  | Hydro |  | SPP_WEST | Oklahoma | 40 | Cherokee | 21 | 40021 | 12.9 | 0 | 1953 | 9999 |  |  | N | Hydro | [15 empty] | 0 | 0 | 0 | 0
Fort Gibson | 3003_G_4 | 3003 | G | 4 |  | Hydro |  | SPP_WEST | Oklahoma | 40 | Cherokee | 21 | 40021 | 12.5 | 0 | 1953 | 9999 |  |  | N | Hydro | [15 empty] | 0 | 0 | 0 | 0
Tenkiller Ferry | 3004_G_1 | 3004 | G | 1 |  | Hydro |  | SPP_WEST | Oklahoma | 40 | Sequoyah | 135 | 40135 | 21 | 0 | 1953 | 9999 |  |  | N | Hydro | [15 empty] | 0 | 0 | 0 | 0
Tenkiller Ferry | 3004_G_2 | 3004 | G | 2 |  | Hydro |  | SPP_WEST | Oklahoma | 40 | Sequoyah | 135 | 40135 | 21 | 0 | 1953 | 9999 |  |  | N | Hydro | [15 empty] | 0 | 0 | 0 | 0
Anadarko Plant | 3006_G_10 | 3006 | G | 10 | 90430 | Combustion Turbine | Combustion Turbine | SPP_WEST | Oklahoma | 40 | Caddo | 15 | 40015 | 45 | 17662 | 2009 | 9999 |  |  | N | Natural Gas |  |  |  |  | H2O | [10 empty] | 0.092615 | 0.092615 | 0.092615 | 0.092615
Anadarko Plant | 3006_G_11 | 3006 | G | 11 | 90431 | Combustion Turbine | Combustion Turbine | SPP_WEST | Oklahoma | 40 | Caddo | 15 | 40015 | 45 | 17662 | 2009 | 9999 |  |  | N | Natural Gas |  |  |  |  | H2O | [10 empty] | 0.095614 | 0.095614 | 0.095614 | 0.095614
Anadarko Plant | 3006_G_4 | 3006 | G | 4 | 8326 | Combined Cycle |  | SPP_WEST | Oklahoma | 40 | Caddo | 15 | 40015 | 94 | 9384 | 1977 | 9999 |  |  | N | Natural Gas, Distillate Fuel Oil |  |  |  |  | H2O | [10 empty] | 0.073295 | 0.073295 | 0.073295 | 0.073295
Anadarko Plant | 3006_G_5 | 3006 | G | 5 | 8328 | Combined Cycle |  | SPP_WEST | Oklahoma | 40 | Caddo | 15 | 40015 | 94 | 9384 | 1977 | 9999 |  |  | N | Natural Gas, Distillate Fuel Oil |  |  |  |  | H2O | [10 empty] | 0.073295 | 0.073295 | 0.073295 | 0.073295
Anadarko Plant | 3006_G_6 | 3006 | G | 6 | 8328 | Combined Cycle |  | SPP_WEST | Oklahoma | 40 | Caddo | 15 | 40015 | 94 | 9384 | 1977 | 9999 |  |  | N | Natural Gas, Distillate Fuel Oil |  |  |  |  | H2O | [10 empty] | 0.073295 | 0.073295 | 0.073295 | 0.073295
Anadarko Plant | 3006_G_9 | 3006 | G | 9 | 90429 | Combustion Turbine | Combustion Turbine | SPP_WEST | Oklahoma | 40 | Caddo | 15 | 40015 | 45 | 17662 | 2009 | 9999 |  |  | N | Natural Gas |  |  |  |  | H2O | [10 empty] | 0.093625 | 0.093625 | 0.093625 | 0.093625
El Cajon | 301_G_ENCI | 301 | G | ENCI |  | Combustion Turbine | Combustion Turbine | WEC_SDGE | California | 6 | San Diego | 73 | 06073 | 15 | 19099 | 1968 | 9999 |  |  | N | Natural Gas | [14 empty] | 0.74 | 0.47776 | 0.47776 | 0.47776 | 0.47776
Hells Canyon | 3013_G_1 | 3013 | G | 1 |  | Hydro |  | WECC_PNW | Oregon | 41 | Wallowa | 63 | 41063 | 146 | 0 | 1967 | 9999 |  |  | N | Hydro | [15 empty] | 0 | 0 | 0 | 0
Hells Canyon | 3013_G_2 | 3013 | G | 2 |  | Hydro |  | WECC_PNW | Oregon | 41 | Wallowa | 63 | 41063 | 150 | 0 | 1967 | 9999 |  |  | N | Hydro | [15 empty] | 0 | 0 | 0 | 0
Hells Canyon | 3013_G_3 | 3013 | G | 3 |  | Hydro |  | WECC_PNW | Oregon | 41 | Wallowa | 63 | 41063 | 149 | 0 | 1967 | 9999 |  |  | N | Hydro | [15 empty] | 0 | 0 | 0 | 0
Oxbow | 3014_G_1 | 3014 | G | 1 |  | Hydro |  | WECC_PNW | Oregon | 41 | Baker | 1 | 41001 | 55 | 0 | 1961 | 9999 |  |  | N | Hydro | [15 empty] | 0 | 0 | 0 | 0
Oxbow | 3014_G_2 | 3014 | G | 2 |  | Hydro |  | WECC_PNW | Oregon | 41 | Baker | 1 | 41001 | 55 | 0 | 1961 | 9999 |  |  | N | Hydro | [15 empty] | 0 | 0 | 0 | 0
Oxbow | 3014_G_3 | 3014 | G | 3 |  | Hydro |  | WECC_PNW | Oregon | 41 | Baker | 1 | 41001 | 55 | 0 | 1961 | 9999 |  |  | N | Hydro | [15 empty] | 0 | 0 | 0 | 0
Oxbow | 3014_G_4 | 3014 | G | 4 |  | Hydro |  | WECC_PNW | Oregon | 41 | Baker | 1 | 41001 | 55 | 0 | 1961 | 9999 |  |  | N | Hydro | [15 empty] | 0 | 0 | 0 | 0
Encina | 302_G_GT1 | 302 | G | GT1 |  | Combustion Turbine | Combustion Turbine | WEC_SDGE | California | 6 | San Diego | 73 | 06073 | 14 | 15566 | 1968 | 9999 |  |  | N | Natural Gas | [14 empty] | 0.74 | 0.47776 | 0.47776 | 0.47776 | 0.47776
Clearwater 1 | 3020_G_1 | 3020 | G | 1 |  | Hydro |  | WECC_PNW | Oregon | 41 | Douglas | 19 | 41019 | 18 | 0 | 1953 | 9999 |  |  | N | Hydro | [15 empty] | 0 | 0 | 0 | 0
Clearwater 2 | 3021_G_1 | 3021 | G | 1 |  | Hydro |  | WECC_PNW | Oregon | 41 | Douglas | 19 | 41019 | 31 | 0 | 1953 | 9999 |  |  | N | Hydro | [15 empty] | 0 | 0 | 0 | 0
Eagle Point | 3024_G_1 | 3024 | G | 1 |  | Hydro |  | WECC_PNW | Oregon | 41 | Jackson | 29 | 41029 | 2.8 | 0 | 1957 | 9999 |  |  | N | Hydro | [15 empty] | 0 | 0 | 0 | 0
East Side | 3025_G_1 | 3025 | G | 1 |  | Hydro |  | WECC_PNW | Oregon | 41 | Klamath | 35 | 41035 | 3 | 0 | 1924 | 9999 |  |  | N | Hydro | [15 empty] | 0 | 0 | 0 | 0
Fish Creek | 3026_G_1 | 3026 | G | 1 |  | Hydro |  | WECC_PNW | Oregon | 41 | Douglas | 19 | 41019 | 10.4 | 0 | 1952 | 9999 |  |  | N | Hydro | [15 empty] | 0 | 0 | 0 | 0
John C Boyle | 3028_G_1 | 3028 | G | 1 |  | Hydro |  | WECC_PNW | Oregon | 41 | Klamath | 35 | 41035 | 43 | 0 | 1958 | 9999 |  |  | N | Hydro | [15 empty] | 0 | 0 | 0 | 0
John C Boyle | 3028_G_2 | 3028 | G | 2 |  | Hydro |  | WECC_PNW | Oregon | 41 | Klamath | 35 | 41035 | 41 | 0 | 1958 | 9999 |  |  | N | Hydro | [15 empty] | 0 | 0 | 0 | 0
Lemolo 1 | 3029_G_1 | 3029 | G | 1 |  | Hydro |  | WECC_PNW | Oregon | 41 | Douglas | 19 | 41019 | 32 | 0 | 1955 | 9999 |  |  | N | Hydro | [15 empty] | 0 | 0 | 0 | 0
Kearny | 303_G_KEA1 | 303 | G | KEA1 |  | Combustion Turbine | Combustion Turbine | WEC_SDGE | California | 6 | San Diego | 73 | 06073 | 16 | 16635 | 1972 | 9999 |  |  | N | Natural Gas | [14 empty] | 0.74 | 0.47776 | 0.47776 | 0.47776 | 0.47776
Kearny | 303_G_KEA2 | 303 | G | KEA2 |  | Combustion Turbine | Combustion Turbine | WEC_SDGE | California | 6 | San Diego | 73 | 06073 | 59 | 16636 | 1969 | 9999 |  |  | N | Natural Gas | [14 empty] | 0.74 | 0.41232 | 0.41232 | 0.41232 | 0.41232
Kearny | 303_G_KEA3 | 303 | G | KEA3 |  | Combustion Turbine | Combustion Turbine | WEC_SDGE | California | 6 | San Diego | 73 | 06073 | 61 | 16636 | 1969 | 9999 |  |  | N | Natural Gas | [14 empty] | 0.74 | 0.41232 | 0.41232 | 0.41232 | 0.41232
Prospect 1 | 3032_G_1 | 3032 | G | 1 |  | Hydro |  | WECC_PNW | Oregon | 41 | Jackson | 29 | 41029 | 4.7 | 0 | 1912 | 9999 |  |  | N | Hydro | [15 empty] | 0 | 0 | 0 | 0
Prospect 2 | 3033_G_1 | 3033 | G | 1 |  | Hydro |  | WECC_PNW | Oregon | 41 | Jackson | 29 | 41029 | 18 | 0 | 1928 | 9999 |  |  | N | Hydro | [15 empty] | 0 | 0 | 0 | 0
Prospect 2 | 3033_G_2 | 3033 | G | 2 |  | Hydro |  | WECC_PNW | Oregon | 41 | Jackson | 29 | 41029 | 18 | 0 | 1928 | 9999 |  |  | N | Hydro | [15 empty] | 0 | 0 | 0 | 0
Prospect 3 | 3034_G_1 | 3034 | G | 1 |  | Hydro |  | WECC_PNW | Oregon | 41 | Jackson | 29 | 41029 | 7.7 | 0 | 1932 | 9999 |  |  | N | Hydro | [15 empty] | 0 | 0 | 0 | 0
Prospect 4 | 3035_G_1 | 3035 | G | 1 |  | Hydro |  | WECC_PNW | Oregon | 41 | Jackson | 29 | 41029 | 0.9 | 0 | 1944 | 9999 |  |  | N | Hydro | [15 empty] | 0 | 0 | 0 | 0
Slide Creek | 3036_G_1 | 3036 | G | 1 |  | Hydro |  | WECC_PNW | Oregon | 41 | Douglas | 19 | 41019 | 18 | 0 | 1951 | 9999 |  |  | N | Hydro | [15 empty] | 0 | 0 | 0 | 0
Soda Springs | 3037_G_1 | 3037 | G | 1 |  | Hydro |  | WECC_PNW | Oregon | 41 | Douglas | 19 | 41019 | 11.6 | 0 | 1952 | 9999 |  |  | N | Hydro | [15 empty] | 0 | 0 | 0 | 0
Toketee Falls | 3040_G_1 | 3040 | G | 1 |  | Hydro |  | WECC_PNW | Oregon | 41 | Douglas | 19 | 41019 | 15 | 0 | 1950 | 9999 |  |  | N | Hydro | [15 empty] | 0 | 0 | 0 | 0
Toketee Falls | 3040_G_2 | 3040 | G | 2 |  | Hydro |  | WECC_PNW | Oregon | 41 | Douglas | 19 | 41019 | 15 | 0 | 1949 | 9999 |  |  | N | Hydro | [15 empty] | 0 | 0 | 0 | 0
Toketee Falls | 3040_G_3 | 3040 | G | 3 |  | Hydro |  | WECC_PNW | Oregon | 41 | Douglas | 19 | 41019 | 15 | 0 | 1950 | 9999 |  |  | N | Hydro | [15 empty] | 0 | 0 | 0 | 0
Wallowa Falls | 3041_G_1 | 3041 | G | 1 |  | Hydro |  | WECC_PNW | Oregon | 41 | Wallowa | 63 | 41063 | 0.9 | 0 | 1921 | 9999 |  |  | N | Hydro | [15 empty] | 0 | 0 | 0 | 0
Faraday | 3045_G_1 | 3045 | G | 1 |  | Hydro |  | WECC_PNW | Oregon | 41 | Clackamas | 5 | 41005 | 3.9 | 0 | 1907 | 9999 |  |  | N | Hydro | [15 empty] | 0 | 0 | 0 | 0
Faraday | 3045_G_2 | 3045 | G | 2 |  | Hydro |  | WECC_PNW | Oregon | 41 | Clackamas | 5 | 41005 | 3.9 | 0 | 1907 | 9999 |  |  | N | Hydro | [15 empty] | 0 | 0 | 0 | 0
Faraday | 3045_G_3 | 3045 | G | 3 |  | Hydro |  | WECC_PNW | Oregon | 41 | Clackamas | 5 | 41005 | 3.4 | 0 | 1908 | 9999 |  |  | N | Hydro | [15 empty] | 0 | 0 | 0 | 0
Faraday | 3045_G_4 | 3045 | G | 4 |  | Hydro |  | WECC_PNW | Oregon | 41 | Clackamas | 5 | 41005 | 5.6 | 0 | 1909 | 9999 |  |  | N | Hydro | [15 empty] | 0 | 0 | 0 | 0
Faraday | 3045_G_5 | 3045 | G | 5 |  | Hydro |  | WECC_PNW | Oregon | 41 | Clackamas | 5 | 41005 | 5.1 | 0 | 1910 | 9999 |  |  | N | Hydro | [15 empty] | 0 | 0 | 0 | 0
Faraday | 3045_G_6 | 3045 | G | 6 |  | Hydro |  | WECC_PNW | Oregon | 41 | Clackamas | 5 | 41005 | 23.9 | 0 | 1958 | 9999 |  |  | N | Hydro | [15 empty] | 0 | 0 | 0 | 0
North Fork | 3047_G_1 | 3047 | G | 1 |  | Hydro |  | WECC_PNW | Oregon | 41 | Clackamas | 5 | 41005 | 27 | 0 | 1958 | 9999 |  |  | N | Hydro | [15 empty] | 0 | 0 | 0 | 0
North Fork | 3047_G_2 | 3047 | G | 2 |  | Hydro |  | WECC_PNW | Oregon | 41 | Clackamas | 5 | 41005 | 31 | 0 | 1958 | 9999 |  |  | N | Hydro | [15 empty] | 0 | 0 | 0 | 0
Pelton | 3048_G_1 | 3048 | G | 1 |  | Hydro |  | WECC_PNW | Oregon | 41 | Jefferson | 31 | 41031 | 45 | 0 | 1957 | 9999 |  |  | N | Hydro | [15 empty] | 0 | 0 | 0 | 0
Pelton | 3048_G_2 | 3048 | G | 2 |  | Hydro |  | WECC_PNW | Oregon | 41 | Jefferson | 31 | 41031 | 32 | 0 | 1958 | 9999 |  |  | N | Hydro | [15 empty] | 0 | 0 | 0 | 0
Pelton | 3048_G_3 | 3048 | G | 3 |  | Hydro |  | WECC_PNW | Oregon | 41 | Jefferson | 31 | 41031 | 32 | 0 | 1958 | 9999 |  |  | N | Hydro | [15 empty] | 0 | 0 | 0 | 0
River Mill | 3049_G_1 | 3049 | G | 1 |  | Hydro |  | WECC_PNW | Oregon | 41 | Clackamas | 5 | 41005 | 4.3 | 0 | 1911 | 9999 |  |  | N | Hydro | [15 empty] | 0 | 0 | 0 | 0
River Mill | 3049_G_2 | 3049 | G | 2 |  | Hydro |  | WECC_PNW | Oregon | 41 | Clackamas | 5 | 41005 | 4.3 | 0 | 1911 | 9999 |  |  | N | Hydro | [15 empty] | 0 | 0 | 0 | 0
River Mill | 3049_G_3 | 3049 | G | 3 |  | Hydro |  | WECC_PNW | Oregon | 41 | Clackamas | 5 | 41005 | 4.3 | 0 | 1912 | 9999 |  |  | N | Hydro | [15 empty] | 0 | 0 | 0 | 0
River Mill | 3049_G_4 | 3049 | G | 4 |  | Hydro |  | WECC_PNW | Oregon | 41 | Clackamas | 5 | 41005 | 5.2 | 0 | 1927 | 9999 |  |  | N | Hydro | [15 empty] | 0 | 0 | 0 | 0
River Mill | 3049_G_5 | 3049 | G | 5 |  | Hydro |  | WECC_PNW | Oregon | 41 | Clackamas | 5 | 41005 | 6.6 | 0 | 1952 | 9999 |  |  | N | Hydro | [15 empty] | 0 | 0 | 0 | 0
Miramar | 305_G_MRGT | 305 | G | MRGT |  | Combustion Turbine | Combustion Turbine | WEC_SDGE | California | 6 | San Diego | 73 | 06073 | 36 | 17138 | 1972 | 9999 |  |  | N | Natural Gas | [14 empty] | 0.74 | 0.47776 | 0.47776 | 0.47776 | 0.47776
Round Butte | 3050_G_1 | 3050 | G | 1 |  | Hydro |  | WECC_PNW | Oregon | 41 | Jefferson | 31 | 41031 | 95 | 0 | 1964 | 9999 |  |  | N | Hydro | [15 empty] | 0 | 0 | 0 | 0
Round Butte | 3050_G_2 | 3050 | G | 2 |  | Hydro |  | WECC_PNW | Oregon | 41 | Jefferson | 31 | 41031 | 122 | 0 | 1964 | 9999 |  |  | N | Hydro | [15 empty] | 0 | 0 | 0 | 0
Round Butte | 3050_G_3 | 3050 | G | 3 |  | Hydro |  | WECC_PNW | Oregon | 41 | Jefferson | 31 | 41031 | 122 | 0 | 1964 | 9999 |  |  | N | Hydro | [15 empty] | 0 | 0 | 0 | 0
Sullivan | 3053_G_1 | 3053 | G | 1 |  | Hydro |  | WECC_PNW | Oregon | 41 | Clackamas | 5 | 41005 | 1.4 | 0 | 1952 | 9999 |  |  | N | Hydro | [15 empty] | 0 | 0 | 0 | 0
Sullivan | 3053_G_10 | 3053 | G | 10 |  | Hydro |  | WECC_PNW | Oregon | 41 | Clackamas | 5 | 41005 | 1.5 | 0 | 1952 | 9999 |  |  | N | Hydro | [15 empty] | 0 | 0 | 0 | 0
Sullivan | 3053_G_11 | 3053 | G | 11 |  | Hydro |  | WECC_PNW | Oregon | 41 | Clackamas | 5 | 41005 | 1.4 | 0 | 1952 | 9999 |  |  | N | Hydro | [15 empty] | 0 | 0 | 0 | 0
Sullivan | 3053_G_12 | 3053 | G | 12 |  | Hydro |  | WECC_PNW | Oregon | 41 | Clackamas | 5 | 41005 | 1.4 | 0 | 1952 | 9999 |  |  | N | Hydro | [15 empty] | 0 | 0 | 0 | 0
Sullivan | 3053_G_13 | 3053 | G | 13 |  | Hydro |  | WECC_PNW | Oregon | 41 | Clackamas | 5 | 41005 | 1.2 | 0 | 1952 | 9999 |  |  | N | Hydro | [15 empty] | 0 | 0 | 0 | 0
Sullivan | 3053_G_2 | 3053 | G | 2 |  | Hydro |  | WECC_PNW | Oregon | 41 | Clackamas | 5 | 41005 | 1.5 | 0 | 1952 | 9999 |  |  | N | Hydro | [15 empty] | 0 | 0 | 0 | 0
Sullivan | 3053_G_3 | 3053 | G | 3 |  | Hydro |  | WECC_PNW | Oregon | 41 | Clackamas | 5 | 41005 | 1.5 | 0 | 1952 | 9999 |  |  | N | Hydro | [15 empty] | 0 | 0 | 0 | 0
Sullivan | 3053_G_4 | 3053 | G | 4 |  | Hydro |  | WECC_PNW | Oregon | 41 | Clackamas | 5 | 41005 | 1.5 | 0 | 1952 | 9999 |  |  | N | Hydro | [15 empty] | 0 | 0 | 0 | 0
Sullivan | 3053_G_5 | 3053 | G | 5 |  | Hydro |  | WECC_PNW | Oregon | 41 | Clackamas | 5 | 41005 | 1.5 | 0 | 1952 | 9999 |  |  | N | Hydro | [15 empty] | 0 | 0 | 0 | 0
Sullivan | 3053_G_6 | 3053 | G | 6 |  | Hydro |  | WECC_PNW | Oregon | 41 | Clackamas | 5 | 41005 | 1.5 | 0 | 1952 | 9999 |  |  | N | Hydro | [15 empty] | 0 | 0 | 0 | 0
Sullivan | 3053_G_7 | 3053 | G | 7 |  | Hydro |  | WECC_PNW | Oregon | 41 | Clackamas | 5 | 41005 | 1.5 | 0 | 1952 | 9999 |  |  | N | Hydro | [15 empty] | 0 | 0 | 0 | 0
Sullivan | 3053_G_8 | 3053 | G | 8 |  | Hydro |  | WECC_PNW | Oregon | 41 | Clackamas | 5 | 41005 | 1.4 | 0 | 1952 | 9999 |  |  | N | Hydro | [15 empty] | 0 | 0 | 0 | 0
Sullivan | 3053_G_9 | 3053 | G | 9 |  | Hydro |  | WECC_PNW | Oregon | 41 | Clackamas | 5 | 41005 | 1 | 0 | 1924 | 9999 |  |  | N | Hydro | [15 empty] | 0 | 0 | 0 | 0
Carmen Smith | 3067_G_1 | 3067 | G | 1 |  | Hydro |  | WECC_PNW | Oregon | 41 | Linn | 43 | 41043 | 50 | 0 | 1963 | 9999 |  |  | N | Hydro | [15 empty] | 0 | 0 | 0 | 0
Carmen Smith | 3067_G_2 | 3067 | G | 2 |  | Hydro |  | WECC_PNW | Oregon | 41 | Linn | 43 | 41043 | 50 | 0 | 1963 | 9999 |  |  | N | Hydro | [15 empty] | 0 | 0 | 0 | 0
Carmen Smith | 3067_G_3 | 3067 | G | 3 |  | Hydro |  | WECC_PNW | Oregon | 41 | Linn | 43 | 41043 | 3.8 | 0 | 1963 | 9999 |  |  | N | Hydro | [15 empty] | 0 | 0 | 0 | 0
Leaburg | 3068_G_1 | 3068 | G | 1 |  | Hydro |  | WECC_PNW | Oregon | 41 | Lane | 39 | 41039 | 3 | 0 | 1930 | 9999 |  |  | N | Hydro | [15 empty] | 0 | 0 | 0 | 0
Leaburg | 3068_G_2 | 3068 | G | 2 |  | Hydro |  | WECC_PNW | Oregon | 41 | Lane | 39 | 41039 | 4 | 0 | 1950 | 9999 |  |  | N | Hydro | [15 empty] | 0 | 0 | 0 | 0
Walterville | 3071_G_1 | 3071 | G | 1 |  | Hydro |  | WECC_PNW | Oregon | 41 | Lane | 39 | 41039 | 7.5 | 0 | 1949 | 9999 |  |  | N | Hydro | [15 empty] | 0 | 0 | 0 | 0
Big Cliff | 3074_G_1 | 3074 | G | 1 |  | Hydro |  | WECC_PNW | Oregon | 41 | Marion | 47 | 41047 | 21 | 0 | 1954 | 9999 |  |  | N | Hydro | [15 empty] | 0 | 0 | 0 | 0
Bonneville | 3075_G_1 | 3075 | G | 1 |  | Hydro |  | WECC_PNW | Oregon | 41 | Multnomah | 51 | 41051 | 43 | 0 | 1938 | 9999 |  |  | N | Hydro | [15 empty] | 0 | 0 | 0 | 0
Bonneville | 3075_G_10 | 3075 | G | 10 |  | Hydro |  | WECC_PNW | Oregon | 41 | Multnomah | 51 | 41051 | 54 | 0 | 1944 | 9999 |  |  | N | Hydro | [15 empty] | 0 | 0 | 0 | 0
Bonneville | 3075_G_11 | 3075 | G | 11 |  | Hydro |  | WECC_PNW | Oregon | 41 | Multnomah | 51 | 41051 | 66 | 0 | 1982 | 9999 |  |  | N | Hydro | [15 empty] | 0 | 0 | 0 | 0
Bonneville | 3075_G_12 | 3075 | G | 12 |  | Hydro |  | WECC_PNW | Oregon | 41 | Multnomah | 51 | 41051 | 66 | 0 | 1982 | 9999 |  |  | N | Hydro | [15 empty] | 0 | 0 | 0 | 0
Bonneville | 3075_G_13 | 3075 | G | 13 |  | Hydro |  | WECC_PNW | Oregon | 41 | Multnomah | 51 | 41051 | 66 | 0 | 1982 | 9999 |  |  | N | Hydro | [15 empty] | 0 | 0 | 0 | 0
Bonneville | 3075_G_14 | 3075 | G | 14 |  | Hydro |  | WECC_PNW | Oregon | 41 | Multnomah | 51 | 41051 | 66 | 0 | 1982 | 9999 |  |  | N | Hydro | [15 empty] | 0 | 0 | 0 | 0
Bonneville | 3075_G_15 | 3075 | G | 15 |  | Hydro |  | WECC_PNW | Oregon | 41 | Multnomah | 51 | 41051 | 66 | 0 | 1982 | 9999 |  |  | N | Hydro | [15 empty] | 0 | 0 | 0 | 0
Bonneville | 3075_G_16 | 3075 | G | 16 |  | Hydro |  | WECC_PNW | Oregon | 41 | Multnomah | 51 | 41051 | 66 | 0 | 1981 | 9999 |  |  | N | Hydro | [15 empty] | 0 | 0 | 0 | 0
Bonneville | 3075_G_17 | 3075 | G | 17 |  | Hydro |  | WECC_PNW | Oregon | 41 | Multnomah | 51 | 41051 | 66 | 0 | 1981 | 9999 |  |  | N | Hydro | [15 empty] | 0 | 0 | 0 | 0
Bonneville | 3075_G_18 | 3075 | G | 18 |  | Hydro |  | WECC_PNW | Oregon | 41 | Multnomah | 51 | 41051 | 66 | 0 | 1981 | 9999 |  |  | N | Hydro | [15 empty] | 0 | 0 | 0 | 0
Bonneville | 3075_G_2 | 3075 | G | 2 |  | Hydro |  | WECC_PNW | Oregon | 41 | Multnomah | 51 | 41051 | 60 | 0 | 1938 | 9999 |  |  | N | Hydro | [15 empty] | 0 | 0 | 0 | 0
Bonneville | 3075_G_3 | 3075 | G | 3 |  | Hydro |  | WECC_PNW | Oregon | 41 | Multnomah | 51 | 41051 | 54 | 0 | 1941 | 9999 |  |  | N | Hydro | [15 empty] | 0 | 0 | 0 | 0
Bonneville | 3075_G_4 | 3075 | G | 4 |  | Hydro |  | WECC_PNW | Oregon | 41 | Multnomah | 51 | 41051 | 54 | 0 | 1941 | 9999 |  |  | N | Hydro | [15 empty] | 0 | 0 | 0 | 0
Bonneville | 3075_G_5 | 3075 | G | 5 |  | Hydro |  | WECC_PNW | Oregon | 41 | Multnomah | 51 | 41051 | 54 | 0 | 1941 | 9999 |  |  | N | Hydro | [15 empty] | 0 | 0 | 0 | 0
Bonneville | 3075_G_6 | 3075 | G | 6 |  | Hydro |  | WECC_PNW | Oregon | 41 | Multnomah | 51 | 41051 | 54 | 0 | 1942 | 9999 |  |  | N | Hydro | [15 empty] | 0 | 0 | 0 | 0
Bonneville | 3075_G_7 | 3075 | G | 7 |  | Hydro |  | WECC_PNW | Oregon | 41 | Multnomah | 51 | 41051 | 54 | 0 | 1943 | 9999 |  |  | N | Hydro | [15 empty] | 0 | 0 | 0 | 0
Bonneville | 3075_G_8 | 3075 | G | 8 |  | Hydro |  | WECC_PNW | Oregon | 41 | Multnomah | 51 | 41051 | 54 | 0 | 1943 | 9999 |  |  | N | Hydro | [15 empty] | 0 | 0 | 0 | 0
Bonneville | 3075_G_9 | 3075 | G | 9 |  | Hydro |  | WECC_PNW | Oregon | 41 | Multnomah | 51 | 41051 | 54 | 0 | 1943 | 9999 |  |  | N | Hydro | [15 empty] | 0 | 0 | 0 | 0
Bonneville | 3075_G_F1 | 3075 | G | F1 |  | Hydro |  | WECC_PNW | Oregon | 41 | Multnomah | 51 | 41051 | 13.1 | 0 | 1982 | 9999 |  |  | N | Hydro | [15 empty] | 0 | 0 | 0 | 0
Bonneville | 3075_G_F2 | 3075 | G | F2 |  | Hydro |  | WECC_PNW | Oregon | 41 | Multnomah | 51 | 41051 | 13.1 | 0 | 1981 | 9999 |  |  | N | Hydro | [15 empty] | 0 | 0 | 0 | 0
Cougar | 3076_G_1 | 3076 | G | 1 |  | Hydro |  | WECC_PNW | Oregon | 41 | Lane | 39 | 41039 | 13 | 0 | 1964 | 9999 |  |  | N | Hydro | [15 empty] | 0 | 0 | 0 | 0
Cougar | 3076_G_2 | 3076 | G | 2 |  | Hydro |  | WECC_PNW | Oregon | 41 | Lane | 39 | 41039 | 13 | 0 | 1964 | 9999 |  |  | N | Hydro | [15 empty] | 0 | 0 | 0 | 0
Detroit | 3077_G_1 | 3077 | G | 1 |  | Hydro |  | WECC_PNW | Oregon | 41 | Marion | 47 | 41047 | 50 | 0 | 1953 | 9999 |  |  | N | Hydro | [15 empty] | 0 | 0 | 0 | 0
Detroit | 3077_G_2 | 3077 | G | 2 |  | Hydro |  | WECC_PNW | Oregon | 41 | Marion | 47 | 41047 | 50 | 0 | 1953 | 9999 |  |  | N | Hydro | [15 empty] | 0 | 0 | 0 | 0
Dexter | 3078_G_1 | 3078 | G | 1 |  | Hydro |  | WECC_PNW | Oregon | 41 | Lane | 39 | 41039 | 17 | 0 | 1955 | 9999 |  |  | N | Hydro | [15 empty] | 0 | 0 | 0 | 0
Green Peter | 3080_G_1 | 3080 | G | 1 |  | Hydro |  | WECC_PNW | Oregon | 41 | Linn | 43 | 41043 | 40 | 0 | 1967 | 9999 |  |  | N | Hydro | [15 empty] | 0 | 0 | 0 | 0
Green Peter | 3080_G_2 | 3080 | G | 2 |  | Hydro |  | WECC_PNW | Oregon | 41 | Linn | 43 | 41043 | 40 | 0 | 1967 | 9999 |  |  | N | Hydro | [15 empty] | 0 | 0 | 0 | 0
Hills Creek | 3081_G_1 | 3081 | G | 1 |  | Hydro |  | WECC_PNW | Oregon | 41 | Lane | 39 | 41039 | 15 | 0 | 1962 | 9999 |  |  | N | Hydro | [15 empty] | 0 | 0 | 0 | 0
Hills Creek | 3081_G_2 | 3081 | G | 2 |  | Hydro |  | WECC_PNW | Oregon | 41 | Lane | 39 | 41039 | 15 | 0 | 1962 | 9999 |  |  | N | Hydro | [15 empty] | 0 | 0 | 0 | 0
John Day | 3082_G_1 | 3082 | G | 1 |  | Hydro |  | WECC_PNW | Oregon | 41 | Sherman | 55 | 41055 | 135 | 0 | 1968 | 9999 |  |  | N | Hydro | [15 empty] | 0 | 0 | 0 | 0
John Day | 3082_G_10 | 3082 | G | 10 |  | Hydro |  | WECC_PNW | Oregon | 41 | Sherman | 55 | 41055 | 135 | 0 | 1969 | 9999 |  |  | N | Hydro | [15 empty] | 0 | 0 | 0 | 0
John Day | 3082_G_11 | 3082 | G | 11 |  | Hydro |  | WECC_PNW | Oregon | 41 | Sherman | 55 | 41055 | 135 | 0 | 1970 | 9999 |  |  | N | Hydro | [15 empty] | 0 | 0 | 0 | 0
John Day | 3082_G_12 | 3082 | G | 12 |  | Hydro |  | WECC_PNW | Oregon | 41 | Sherman | 55 | 41055 | 135 | 0 | 1970 | 9999 |  |  | N | Hydro | [15 empty] | 0 | 0 | 0 | 0
John Day | 3082_G_13 | 3082 | G | 13 |  | Hydro |  | WECC_PNW | Oregon | 41 | Sherman | 55 | 41055 | 135 | 0 | 1970 | 9999 |  |  | N | Hydro | [15 empty] | 0 | 0 | 0 | 0
John Day | 3082_G_14 | 3082 | G | 14 |  | Hydro |  | WECC_PNW | Oregon | 41 | Sherman | 55 | 41055 | 135 | 0 | 1971 | 9999 |  |  | N | Hydro | [15 empty] | 0 | 0 | 0 | 0
John Day | 3082_G_15 | 3082 | G | 15 |  | Hydro |  | WECC_PNW | Oregon | 41 | Sherman | 55 | 41055 | 135 | 0 | 1971 | 9999 |  |  | N | Hydro | [15 empty] | 0 | 0 | 0 | 0
John Day | 3082_G_16 | 3082 | G | 16 |  | Hydro |  | WECC_PNW | Oregon | 41 | Sherman | 55 | 41055 | 135 | 0 | 1971 | 9999 |  |  | N | Hydro | [15 empty] | 0 | 0 | 0 | 0
John Day | 3082_G_2 | 3082 | G | 2 |  | Hydro |  | WECC_PNW | Oregon | 41 | Sherman | 55 | 41055 | 135 | 0 | 1968 | 9999 |  |  | N | Hydro | [15 empty] | 0 | 0 | 0 | 0
John Day | 3082_G_3 | 3082 | G | 3 |  | Hydro |  | WECC_PNW | Oregon | 41 | Sherman | 55 | 41055 | 135 | 0 | 1968 | 9999 |  |  | N | Hydro | [15 empty] | 0 | 0 | 0 | 0
John Day | 3082_G_4 | 3082 | G | 4 |  | Hydro |  | WECC_PNW | Oregon | 41 | Sherman | 55 | 41055 | 135 | 0 | 1968 | 9999 |  |  | N | Hydro | [15 empty] | 0 | 0 | 0 | 0
John Day | 3082_G_5 | 3082 | G | 5 |  | Hydro |  | WECC_PNW | Oregon | 41 | Sherman | 55 | 41055 | 135 | 0 | 1969 | 9999 |  |  | N | Hydro | [15 empty] | 0 | 0 | 0 | 0
John Day | 3082_G_6 | 3082 | G | 6 |  | Hydro |  | WECC_PNW | Oregon | 41 | Sherman | 55 | 41055 | 135 | 0 | 1969 | 9999 |  |  | N | Hydro | [15 empty] | 0 | 0 | 0 | 0
John Day | 3082_G_7 | 3082 | G | 7 |  | Hydro |  | WECC_PNW | Oregon | 41 | Sherman | 55 | 41055 | 135 | 0 | 1969 | 9999 |  |  | N | Hydro | [15 empty] | 0 | 0 | 0 | 0
John Day | 3082_G_8 | 3082 | G | 8 |  | Hydro |  | WECC_PNW | Oregon | 41 | Sherman | 55 | 41055 | 135 | 0 | 1969 | 9999 |  |  | N | Hydro | [15 empty] | 0 | 0 | 0 | 0
John Day | 3082_G_9 | 3082 | G | 9 |  | Hydro |  | WECC_PNW | Oregon | 41 | Sherman | 55 | 41055 | 135 | 0 | 1969 | 9999 |  |  | N | Hydro | [15 empty] | 0 | 0 | 0 | 0
Lookout Point | 3083_G_1 | 3083 | G | 1 |  | Hydro |  | WECC_PNW | Oregon | 41 | Lane | 39 | 41039 | 40 | 0 | 1955 | 9999 |  |  | N | Hydro | [15 empty] | 0 | 0 | 0 | 0
Lookout Point | 3083_G_2 | 3083 | G | 2 |  | Hydro |  | WECC_PNW | Oregon | 41 | Lane | 39 | 41039 | 40 | 0 | 1955 | 9999 |  |  | N | Hydro | [15 empty] | 0 | 0 | 0 | 0
Lookout Point | 3083_G_3 | 3083 | G | 3 |  | Hydro |  | WECC_PNW | Oregon | 41 | Lane | 39 | 41039 | 40 | 0 | 1955 | 9999 |  |  | N | Hydro | [15 empty] | 0 | 0 | 0 | 0
McNary | 3084_G_1 | 3084 | G | 1 |  | Hydro |  | WECC_PNW | Oregon | 41 | Umatilla | 59 | 41059 | 70 | 0 | 1953 | 9999 |  |  | N | Hydro | [15 empty] | 0 | 0 | 0 | 0
McNary | 3084_G_10 | 3084 | G | 10 |  | Hydro |  | WECC_PNW | Oregon | 41 | Umatilla | 59 | 41059 | 70 | 0 | 1955 | 9999 |  |  | N | Hydro | [15 empty] | 0 | 0 | 0 | 0
McNary | 3084_G_11 | 3084 | G | 11 |  | Hydro |  | WECC_PNW | Oregon | 41 | Umatilla | 59 | 41059 | 70 | 0 | 1956 | 9999 |  |  | N | Hydro | [15 empty] | 0 | 0 | 0 | 0
McNary | 3084_G_12 | 3084 | G | 12 |  | Hydro |  | WECC_PNW | Oregon | 41 | Umatilla | 59 | 41059 | 70 | 0 | 1956 | 9999 |  |  | N | Hydro | [15 empty] | 0 | 0 | 0 | 0
McNary | 3084_G_13 | 3084 | G | 13 |  | Hydro |  | WECC_PNW | Oregon | 41 | Umatilla | 59 | 41059 | 70 | 0 | 1957 | 9999 |  |  | N | Hydro | [15 empty] | 0 | 0 | 0 | 0
McNary | 3084_G_14 | 3084 | G | 14 |  | Hydro |  | WECC_PNW | Oregon | 41 | Umatilla | 59 | 41059 | 80 | 0 | 1957 | 9999 |  |  | N | Hydro | [15 empty] | 0 | 0 | 0 | 0
McNary | 3084_G_2 | 3084 | G | 2 |  | Hydro |  | WECC_PNW | Oregon | 41 | Umatilla | 59 | 41059 | 70 | 0 | 1954 | 9999 |  |  | N | Hydro | [15 empty] | 0 | 0 | 0 | 0
McNary | 3084_G_3 | 3084 | G | 3 |  | Hydro |  | WECC_PNW | Oregon | 41 | Umatilla | 59 | 41059 | 70 | 0 | 1954 | 9999 |  |  | N | Hydro | [15 empty] | 0 | 0 | 0 | 0
McNary | 3084_G_4 | 3084 | G | 4 |  | Hydro |  | WECC_PNW | Oregon | 41 | Umatilla | 59 | 41059 | 70 | 0 | 1954 | 9999 |  |  | N | Hydro | [15 empty] | 0 | 0 | 0 | 0
McNary | 3084_G_5 | 3084 | G | 5 |  | Hydro |  | WECC_PNW | Oregon | 41 | Umatilla | 59 | 41059 | 70 | 0 | 1954 | 9999 |  |  | N | Hydro | [15 empty] | 0 | 0 | 0 | 0
McNary | 3084_G_6 | 3084 | G | 6 |  | Hydro |  | WECC_PNW | Oregon | 41 | Umatilla | 59 | 41059 | 70 | 0 | 1955 | 9999 |  |  | N | Hydro | [15 empty] | 0 | 0 | 0 | 0
McNary | 3084_G_7 | 3084 | G | 7 |  | Hydro |  | WECC_PNW | Oregon | 41 | Umatilla | 59 | 41059 | 70 | 0 | 1955 | 9999 |  |  | N | Hydro | [15 empty] | 0 | 0 | 0 | 0
McNary | 3084_G_8 | 3084 | G | 8 |  | Hydro |  | WECC_PNW | Oregon | 41 | Umatilla | 59 | 41059 | 70 | 0 | 1955 | 9999 |  |  | N | Hydro | [15 empty] | 0 | 0 | 0 | 0
McNary | 3084_G_9 | 3084 | G | 9 |  | Hydro |  | WECC_PNW | Oregon | 41 | Umatilla | 59 | 41059 | 70 | 0 | 1956 | 9999 |  |  | N | Hydro | [15 empty] | 0 | 0 | 0 | 0
Brunot Island | 3096_G_1A | 3096 | G | 1A |  | Combustion Turbine | Combustion Turbine | PJM_West | Pennsylvania | 42 | Allegheny | 3 | 42003 | 15 | 19055 | 1972 | 9999 |  |  | N | Distillate Fuel Oil | [14 empty] | 0.5 | 0.60555 | 0.60555 | 0.60555 | 0.60555
Brunot Island | 3096_G_2A | 3096 | G | 2A | 2032 | Combined Cycle |  | PJM_West | Pennsylvania | 42 | Allegheny | 3 | 42003 | 48 | 14715 | 1973 | 9999 |  |  | N | Natural Gas |  |  |  |  | H2O | SCR | [8 empty] | 0.00286 | 0.046727 | 0.046727 | 0.046727 | 0.046727
Brunot Island | 3096_G_2B | 3096 | G | 2B | 2033 | Combined Cycle |  | PJM_West | Pennsylvania | 42 | Allegheny | 3 | 42003 | 48 | 14715 | 1973 | 9999 |  |  | N | Natural Gas |  |  |  |  | H2O | SCR | [8 empty] | 0.00286 | 0.046727 | 0.046727 | 0.046727 | 0.046727
Brunot Island | 3096_G_3 | 3096 | G | 3 | 2034 | Combined Cycle |  | PJM_West | Pennsylvania | 42 | Allegheny | 3 | 42003 | 48 | 14715 | 1973 | 9999 |  |  | N | Natural Gas |  |  |  |  | H2O | SCR | [8 empty] | 0.00286 | 0.046727 | 0.046727 | 0.046727 | 0.046727
Brunot Island | 3096_G_ST4 | 3096 | G | ST4 | 2032 | Combined Cycle |  | PJM_West | Pennsylvania | 42 | Allegheny | 3 | 42003 | 101 | 14715 | 1974 | 9999 |  |  | N | Natural Gas |  |  |  |  | H2O | SCR | [8 empty] | 0.00286 | 0.046727 | 0.046727 | 0.046727 | 0.046727
Hamilton | 3109_G_1 | 3109 | G | 1 |  | Combustion Turbine | Combustion Turbine | PJM_WMAC | Pennsylvania | 42 | Adams | 1 | 42001 | 20 | 25000 | 1971 | 9999 |  |  | N | Distillate Fuel Oil | [14 empty] | 1.3151 | 0.60555 | 0.60555 | 0.60555 | 0.60555
Hunterstown | 3110_G_1 | 3110 | G | 1 |  | Combustion Turbine | Combustion Turbine | PJM_WMAC | Pennsylvania | 42 | ADAMS | 1 | 42001 | 20 | 20381 | 1971 | 9999 |  |  | N | Natural Gas, Distillate Fuel Oil | [15 empty] | 0.60555 | 0.60555 | 0.60555 | 0.60555
Hunterstown | 3110_G_2 | 3110 | G | 2 |  | Combustion Turbine | Combustion Turbine | PJM_WMAC | Pennsylvania | 42 | ADAMS | 1 | 42001 | 20 | 20382 | 1971 | 9999 |  |  | N | Natural Gas, Distillate Fuel Oil | [15 empty] | 0.60555 | 0.60555 | 0.60555 | 0.60555
Hunterstown | 3110_G_3 | 3110 | G | 3 |  | Combustion Turbine | Combustion Turbine | PJM_WMAC | Pennsylvania | 42 | ADAMS | 1 | 42001 | 20 | 20382 | 1971 | 9999 |  |  | N | Natural Gas, Distillate Fuel Oil | [15 empty] | 0.60555 | 0.60555 | 0.60555 | 0.60555
Mountain | 3111_G_1 | 3111 | G | 1 | 2049 | Combustion Turbine | Combustion Turbine | PJM_WMAC | Pennsylvania | 42 | Cumberland | 41 | 42041 | 20 | 17293 | 1972 | 9999 |  |  | N | Natural Gas, Distillate Fuel Oil | [14 empty] | 1.3151 | 0.65059 | 0.65059 | 0.65059 | 0.65059
Mountain | 3111_G_2 | 3111 | G | 2 | 2050 | Combustion Turbine | Combustion Turbine | PJM_WMAC | Pennsylvania | 42 | Cumberland | 41 | 42041 | 20 | 17296 | 1972 | 9999 |  |  | N | Natural Gas, Distillate Fuel Oil | [14 empty] | 1.3151 | 0.65157 | 0.65157 | 0.65157 | 0.65157
Orrtanna | 3112_G_1 | 3112 | G | 1 |  | Combustion Turbine | Combustion Turbine | PJM_WMAC | Pennsylvania | 42 | Adams | 1 | 42001 | 20 | 25000 | 1971 | 9999 |  |  | N | Distillate Fuel Oil | [14 empty] | 1.3151 | 0.60555 | 0.60555 | 0.60555 | 0.60555
Portland | 3113_G_3 | 3113 | G | 3 |  | Combustion Turbine | Combustion Turbine | PJM_WMAC | Pennsylvania | 42 | Northampton | 95 | 42095 | 15 | 13929 | 1967 | 9999 |  |  | N | Natural Gas, Distillate Fuel Oil | [14 empty] | 1.3151 | 0.60555 | 0.60555 | 0.60555 | 0.60555
Portland | 3113_G_4 | 3113 | G | 4 |  | Combustion Turbine | Combustion Turbine | PJM_WMAC | Pennsylvania | 42 | Northampton | 95 | 42095 | 20 | 13927 | 1971 | 9999 |  |  | N | Natural Gas, Distillate Fuel Oil | [14 empty] | 1.3151 | 0.60555 | 0.60555 | 0.60555 | 0.60555
Portland | 3113_G_5 | 3113 | G | 5 | 2056 | Combustion Turbine | Combustion Turbine | PJM_WMAC | Pennsylvania | 42 | Northampton | 95 | 42095 | 134 | 13926 | 1997 | 9999 |  |  | N | Natural Gas, Distillate Fuel Oil |  |  |  |  | DLNB + H2O | [9 empty] | 0.057221 | 0.13606 | 0.13606 | 0.13606 | 0.13606
Shawnee | 3114_G_1 | 3114 | G | 1 |  | Combustion Turbine | Combustion Turbine | PJM_WMAC | Pennsylvania | 42 | Monroe | 89 | 42089 | 20 | 25000 | 1972 | 9999 |  |  | N | Distillate Fuel Oil | [14 empty] | 4 | 0.60555 | 0.60555 | 0.60555 | 0.60555
Titus | 3115_G_4 | 3115 | G | 4 |  | Combustion Turbine | Combustion Turbine | PJM_WMAC | Pennsylvania | 42 | Berks | 11 | 42011 | 15 | 17662 | 1967 | 9999 |  |  | N | Natural Gas, Distillate Fuel Oil | [14 empty] | 3.7 | 0.60555 | 0.60555 | 0.60555 | 0.60555
Titus | 3115_G_5 | 3115 | G | 5 |  | Combustion Turbine | Combustion Turbine | PJM_WMAC | Pennsylvania | 42 | Berks | 11 | 42011 | 16 | 17662 | 1970 | 9999 |  |  | N | Natural Gas, Distillate Fuel Oil | [14 empty] | 3.7 | 0.60555 | 0.60555 | 0.60555 | 0.60555
Tolna | 3116_G_1 | 3116 | G | 1 | 2063 | Combustion Turbine | Combustion Turbine | PJM_WMAC | Pennsylvania | 42 | York | 133 | 42133 | 20 | 21430 | 1972 | 9999 |  |  | N | Distillate Fuel Oil | [14 empty] | 1.3151 | 0.65227 | 0.65227 | 0.65227 | 0.65227
Tolna | 3116_G_2 | 3116 | G | 2 | 2064 | Combustion Turbine | Combustion Turbine | PJM_WMAC | Pennsylvania | 42 | York | 133 | 42133 | 20 | 21439 | 1972 | 9999 |  |  | N | Distillate Fuel Oil | [14 empty] | 1.3151 | 0.65164 | 0.65164 | 0.65164 | 0.65164
York Haven | 3117_G_1 | 3117 | G | 1 |  | Hydro |  | PJM_WMAC | Pennsylvania | 42 | York | 133 | 42133 | 19 | 0 | 1905 | 9999 |  |  | N | Hydro | [15 empty] | 0 | 0 | 0 | 0
Conemaugh | 3118_G_A | 3118 | G | A |  | Combustion Turbine | IC Engine | PJM_PENE | Pennsylvania | 42 | Indiana | 63 | 42063 | 3 | 10745 | 1970 | 9999 |  |  | N | Distillate Fuel Oil | [14 empty] | 3.7 | 2.3355 | 2.3355 | 2.3355 | 2.3355
Conemaugh | 3118_G_B | 3118 | G | B |  | Combustion Turbine | IC Engine | PJM_PENE | Pennsylvania | 42 | Indiana | 63 | 42063 | 3 | 10745 | 1970 | 9999 |  |  | N | Distillate Fuel Oil | [14 empty] | 3.7 | 2.3355 | 2.3355 | 2.3355 | 2.3355
Conemaugh | 3118_G_C | 3118 | G | C |  | Combustion Turbine | IC Engine | PJM_PENE | Pennsylvania | 42 | Indiana | 63 | 42063 | 3 | 10745 | 1970 | 9999 |  |  | N | Distillate Fuel Oil | [14 empty] | 3.7 | 2.3355 | 2.3355 | 2.3355 | 2.3355
Conemaugh | 3118_G_D | 3118 | G | D |  | Combustion Turbine | IC Engine | PJM_PENE | Pennsylvania | 42 | Indiana | 63 | 42063 | 3 | 10745 | 1970 | 9999 |  |  | N | Distillate Fuel Oil | [14 empty] | 3.7 | 2.3355 | 2.3355 | 2.3355 | 2.3355
Blossburg | 3120_G_1 | 3120 | G | 1 |  | Combustion Turbine | Combustion Turbine | PJM_PENE | Pennsylvania | 42 | Tioga | 117 | 42117 | 19 | 16987 | 1971 | 9999 |  |  | N | Natural Gas | [14 empty] | 3.7 | 0.47776 | 0.47776 | 0.47776 | 0.47776
Piney | 3124_G_1 | 3124 | G | 1 |  | Hydro |  | PJM_PENE | Pennsylvania | 42 | Clarion | 31 | 42031 | 9 | 0 | 1924 | 9999 |  |  | N | Hydro | [15 empty] | 0 | 0 | 0 | 0
Piney | 3124_G_2 | 3124 | G | 2 |  | Hydro |  | PJM_PENE | Pennsylvania | 42 | Clarion | 31 | 42031 | 9 | 0 | 1924 | 9999 |  |  | N | Hydro | [15 empty] | 0 | 0 | 0 | 0
Piney | 3124_G_3 | 3124 | G | 3 |  | Hydro |  | PJM_PENE | Pennsylvania | 42 | Clarion | 31 | 42031 | 9 | 0 | 1928 | 9999 |  |  | N | Hydro | [15 empty] | 0 | 0 | 0 | 0
Shawville | 3131_G_5 | 3131 | G | 5 |  | Combustion Turbine | IC Engine | PJM_PENE | Pennsylvania | 42 | Clearfield | 33 | 42033 | 2 | 12774 | 1960 | 9999 |  |  | N | Distillate Fuel Oil | [14 empty] | 3.7 | 2.3355 | 2.3355 | 2.3355 | 2.3355
Shawville | 3131_G_6 | 3131 | G | 6 |  | Combustion Turbine | IC Engine | PJM_PENE | Pennsylvania | 42 | Clearfield | 33 | 42033 | 2 | 12774 | 1966 | 9999 |  |  | N | Distillate Fuel Oil | [14 empty] | 3.7 | 2.3355 | 2.3355 | 2.3355 | 2.3355
Shawville | 3131_G_7 | 3131 | G | 7 |  | Combustion Turbine | IC Engine | PJM_PENE | Pennsylvania | 42 | Clearfield | 33 | 42033 | 2 | 12774 | 1960 | 9999 |  |  | N | Distillate Fuel Oil | [14 empty] | 3.7 | 2.3355 | 2.3355 | 2.3355 | 2.3355
Warren | 3132_G_3 | 3132 | G | 3 | 2085 | Combustion Turbine | Combustion Turbine | PJM_PENE | Pennsylvania | 42 | Warren | 123 | 42123 | 57 | 14384 | 1972 | 9999 |  |  | N | Natural Gas, Distillate Fuel Oil | [15 empty] | 1.0805 | 1.0805 | 1.0805 | 1.0805
Keystone | 3136_G_3 | 3136 | G | 3 |  | Combustion Turbine | IC Engine | PJM_PENE | Pennsylvania | 42 | Armstrong | 5 | 42005 | 2.8 | 10745 | 1968 | 9999 |  |  | N | Distillate Fuel Oil | [14 empty] | 3.7 | 2.3355 | 2.3355 | 2.3355 | 2.3355
Keystone | 3136_G_4 | 3136 | G | 4 |  | Combustion Turbine | IC Engine | PJM_PENE | Pennsylvania | 42 | Armstrong | 5 | 42005 | 2.8 | 10753 | 1968 | 9999 |  |  | N | Distillate Fuel Oil | [14 empty] | 3.7 | 2.3355 | 2.3355 | 2.3355 | 2.3355
Keystone | 3136_G_5 | 3136 | G | 5 |  | Combustion Turbine | IC Engine | PJM_PENE | Pennsylvania | 42 | Armstrong | 5 | 42005 | 2.8 | 10753 | 1968 | 9999 |  |  | N | Distillate Fuel Oil | [14 empty] | 3.7 | 2.3355 | 2.3355 | 2.3355 | 2.3355
Keystone | 3136_G_6 | 3136 | G | 6 |  | Combustion Turbine | IC Engine | PJM_PENE | Pennsylvania | 42 | Armstrong | 5 | 42005 | 2.8 | 10753 | 1968 | 9999 |  |  | N | Distillate Fuel Oil | [14 empty] | 3.7 | 2.3355 | 2.3355 | 2.3355 | 2.3355
New Castle Plant | 3138_G_EMDA | 3138 | G | EMDA |  | Combustion Turbine | IC Engine | PJM_ATSI | Pennsylvania | 42 | Lawrence | 73 | 42073 | 3 | 10745 | 1968 | 9999 |  |  | N | Distillate Fuel Oil | [14 empty] | 3.7 | 2.3355 | 2.3355 | 2.3355 | 2.3355
New Castle Plant | 3138_G_EMDB | 3138 | G | EMDB |  | Combustion Turbine | IC Engine | PJM_ATSI | Pennsylvania | 42 | Lawrence | 73 | 42073 | 3 | 10833 | 1968 | 9999 |  |  | N | Distillate Fuel Oil | [14 empty] | 3.7 | 2.3355 | 2.3355 | 2.3355 | 2.3355
PPL Martin Creek LLC Allentown | 3139_G_CTG1 | 3139 | G | CTG1 |  | Combustion Turbine | Combustion Turbine | PJM_WMAC | Pennsylvania | 42 | Lehigh | 77 | 42077 | 14 | 16207 | 1969 | 9999 |  |  | N | Distillate Fuel Oil | [14 empty] | 1.3151 | 0.60555 | 0.60555 | 0.60555 | 0.60555
PPL Martin Creek LLC Allentown | 3139_G_CTG2 | 3139 | G | CTG2 |  | Combustion Turbine | Combustion Turbine | PJM_WMAC | Pennsylvania | 42 | Lehigh | 77 | 42077 | 14 | 16245 | 1969 | 9999 |  |  | N | Distillate Fuel Oil | [14 empty] | 1.3151 | 0.60555 | 0.60555 | 0.60555 | 0.60555
PPL Martin Creek LLC Allentown | 3139_G_CTG3 | 3139 | G | CTG3 |  | Combustion Turbine | Combustion Turbine | PJM_WMAC | Pennsylvania | 42 | Lehigh | 77 | 42077 | 14 | 16245 | 1969 | 9999 |  |  | N | Distillate Fuel Oil | [14 empty] | 1.3151 | 0.60555 | 0.60555 | 0.60555 | 0.60555
PPL Martin Creek LLC Allentown | 3139_G_CTG4 | 3139 | G | CTG4 |  | Combustion Turbine | Combustion Turbine | PJM_WMAC | Pennsylvania | 42 | Lehigh | 77 | 42077 | 14 | 16245 | 1969 | 9999 |  |  | N | Distillate Fuel Oil | [14 empty] | 1.3151 | 0.60555 | 0.60555 | 0.60555 | 0.60555
Drop 5 | 314_G_1 | 314 | G | 1 |  | Hydro |  | WECC_IID | California | 6 | Imperial | 25 | 06025 | 1.5 | 0 | 1982 | 9999 |  |  | N | Hydro | [15 empty] | 0 | 0 | 0 | 0
Drop 5 | 314_G_2 | 314 | G | 2 |  | Hydro |  | WECC_IID | California | 6 | Imperial | 25 | 06025 | 1.5 | 0 | 1982 | 9999 |  |  | N | Hydro | [15 empty] | 0 | 0 | 0 | 0
PPL Brunner Island | 3140_G_BID1 | 3140 | G | BID1 |  | Combustion Turbine | IC Engine | PJM_WMAC | Pennsylvania | 42 | York | 133 | 42133 | 3 | 10869 | 1967 | 9999 |  |  | N | Distillate Fuel Oil | [14 empty] | 0.50112 | 2.3355 | 2.3355 | 2.3355 | 2.3355
PPL Brunner Island | 3140_G_BID2 | 3140 | G | BID2 |  | Combustion Turbine | IC Engine | PJM_WMAC | Pennsylvania | 42 | York | 133 | 42133 | 3 | 10885 | 1967 | 9999 |  |  | N | Distillate Fuel Oil | [14 empty] | 0.50112 | 2.3355 | 2.3355 | 2.3355 | 2.3355
PPL Brunner Island | 3140_G_BID3 | 3140 | G | BID3 |  | Combustion Turbine | IC Engine | PJM_WMAC | Pennsylvania | 42 | York | 133 | 42133 | 2.2 | 10881 | 1967 | 9999 |  |  | N | Distillate Fuel Oil | [14 empty] | 0.50112 | 2.3355 | 2.3355 | 2.3355 | 2.3355
PPL Martins Creek LLC Fishbach | 3142_G_UNT1 | 3142 | G | UNT1 |  | Combustion Turbine | Combustion Turbine | PJM_WMAC | Pennsylvania | 42 | Schuylkill | 107 | 42107 | 14 | 14609 | 1969 | 9999 |  |  | N | Distillate Fuel Oil | [14 empty] | 1.3151 | 0.60555 | 0.60555 | 0.60555 | 0.60555
PPL Martins Creek LLC Fishbach | 3142_G_UNT2 | 3142 | G | UNT2 |  | Combustion Turbine | Combustion Turbine | PJM_WMAC | Pennsylvania | 42 | Schuylkill | 107 | 42107 | 14 | 14653 | 1969 | 9999 |  |  | N | Distillate Fuel Oil | [14 empty] | 1.3151 | 0.60555 | 0.60555 | 0.60555 | 0.60555
PPL Martins Creek LLC Harrisburg | 3143_G_CTG1 | 3143 | G | CTG1 |  | Combustion Turbine | Combustion Turbine | PJM_WMAC | Pennsylvania | 42 | DAUPHIN | 43 | 42043 | 14 | 16260 | 1969 | 9999 |  |  | N | Distillate Fuel Oil | [14 empty] | 1.3151 | 0.60555 | 0.60555 | 0.60555 | 0.60555
PPL Martins Creek LLC Harrisburg | 3143_G_CTG2 | 3143 | G | CTG2 |  | Combustion Turbine | Combustion Turbine | PJM_WMAC | Pennsylvania | 42 | DAUPHIN | 43 | 42043 | 14 | 16297 | 1969 | 9999 |  |  | N | Distillate Fuel Oil | [14 empty] | 1.3151 | 0.60555 | 0.60555 | 0.60555 | 0.60555
PPL Martins Creek LLC Harrisburg | 3143_G_CTG3 | 3143 | G | CTG3 |  | Combustion Turbine | Combustion Turbine | PJM_WMAC | Pennsylvania | 42 | DAUPHIN | 43 | 42043 | 14 | 16297 | 1969 | 9999 |  |  | N | Distillate Fuel Oil | [14 empty] | 1.3151 | 0.60555 | 0.60555 | 0.60555 | 0.60555
PPL Martins Creek LLC Harrisburg | 3143_G_CTG4 | 3143 | G | CTG4 |  | Combustion Turbine | Combustion Turbine | PJM_WMAC | Pennsylvania | 42 | DAUPHIN | 43 | 42043 | 14 | 16297 | 1969 | 9999 |  |  | N | Distillate Fuel Oil | [14 empty] | 1.3151 | 0.60555 | 0.60555 | 0.60555 | 0.60555
PPL Martins Creek LLC Harwood | 3144_G_CTG1 | 3144 | G | CTG1 |  | Combustion Turbine | Combustion Turbine | PJM_WMAC | Pennsylvania | 42 | Luzerne | 79 | 42079 | 14 | 16769 | 1969 | 9999 |  |  | N | Distillate Fuel Oil | [14 empty] | 1.3151 | 0.60555 | 0.60555 | 0.60555 | 0.60555
PPL Martins Creek LLC Harwood | 3144_G_CTG2 | 3144 | G | CTG2 |  | Combustion Turbine | Combustion Turbine | PJM_WMAC | Pennsylvania | 42 | Luzerne | 79 | 42079 | 14 | 16792 | 1969 | 9999 |  |  | N | Distillate Fuel Oil | [14 empty] | 1.3151 | 0.60555 | 0.60555 | 0.60555 | 0.60555
PPL Holtwood | 3145_G_HW1 | 3145 | G | HW1 |  | Hydro |  | PJM_WMAC | Pennsylvania | 42 | Lancaster | 71 | 42071 | 11 | 0 | 1910 | 9999 |  |  | N | Hydro | [15 empty] | 0 | 0 | 0 | 0
PPL Holtwood | 3145_G_HW10 | 3145 | G | HW10 |  | Hydro |  | PJM_WMAC | Pennsylvania | 42 | Lancaster | 71 | 42071 | 13.5 | 0 | 1924 | 9999 |  |  | N | Hydro | [15 empty] | 0 | 0 | 0 | 0
PPL Holtwood | 3145_G_HW2 | 3145 | G | HW2 |  | Hydro |  | PJM_WMAC | Pennsylvania | 42 | Lancaster | 71 | 42071 | 11 | 0 | 1911 | 9999 |  |  | N | Hydro | [15 empty] | 0 | 0 | 0 | 0
PPL Holtwood | 3145_G_HW3 | 3145 | G | HW3 |  | Hydro |  | PJM_WMAC | Pennsylvania | 42 | Lancaster | 71 | 42071 | 11 | 0 | 1911 | 9999 |  |  | N | Hydro | [15 empty] | 0 | 0 | 0 | 0
PPL Holtwood | 3145_G_HW4 | 3145 | G | HW4 |  | Hydro |  | PJM_WMAC | Pennsylvania | 42 | Lancaster | 71 | 42071 | 11 | 0 | 1911 | 9999 |  |  | N | Hydro | [15 empty] | 0 | 0 | 0 | 0
PPL Holtwood | 3145_G_HW5 | 3145 | G | HW5 |  | Hydro |  | PJM_WMAC | Pennsylvania | 42 | Lancaster | 71 | 42071 | 11 | 0 | 1911 | 9999 |  |  | N | Hydro | [15 empty] | 0 | 0 | 0 | 0
PPL Holtwood | 3145_G_HW6 | 3145 | G | HW6 |  | Hydro |  | PJM_WMAC | Pennsylvania | 42 | Lancaster | 71 | 42071 | 11 | 0 | 1911 | 9999 |  |  | N | Hydro | [15 empty] | 0 | 0 | 0 | 0
PPL Holtwood | 3145_G_HW7 | 3145 | G | HW7 |  | Hydro |  | PJM_WMAC | Pennsylvania | 42 | Lancaster | 71 | 42071 | 11 | 0 | 1913 | 9999 |  |  | N | Hydro | [15 empty] | 0 | 0 | 0 | 0
PPL Holtwood | 3145_G_HW8 | 3145 | G | HW8 |  | Hydro |  | PJM_WMAC | Pennsylvania | 42 | Lancaster | 71 | 42071 | 11 | 0 | 1914 | 9999 |  |  | N | Hydro | [15 empty] | 0 | 0 | 0 | 0
PPL Holtwood | 3145_G_HW9 | 3145 | G | HW9 |  | Hydro |  | PJM_WMAC | Pennsylvania | 42 | Lancaster | 71 | 42071 | 13 | 0 | 1914 | 9999 |  |  | N | Hydro | [15 empty] | 0 | 0 | 0 | 0
PPL Martins Creek LLC Jenkins | 3146_G_CTG1 | 3146 | G | CTG1 |  | Combustion Turbine | Combustion Turbine | PJM_WMAC | Pennsylvania | 42 | Luzerne | 79 | 42079 | 14 | 16591 | 1969 | 9999 |  |  | N | Distillate Fuel Oil | [14 empty] | 1.3151 | 0.60555 | 0.60555 | 0.60555 | 0.60555
PPL Martins Creek LLC Jenkins | 3146_G_CTG2 | 3146 | G | CTG2 |  | Combustion Turbine | Combustion Turbine | PJM_WMAC | Pennsylvania | 42 | Luzerne | 79 | 42079 | 14 | 16642 | 1969 | 9999 |  |  | N | Distillate Fuel Oil | [14 empty] | 1.3151 | 0.60555 | 0.60555 | 0.60555 | 0.60555
PPL Martins Creek LLC Lock Haven | 3147_G_CTG | 3147 | G | CTG |  | Combustion Turbine | Combustion Turbine | PJM_WMAC | Pennsylvania | 42 | Clinton | 35 | 42035 | 14 | 15200 | 1969 | 9999 |  |  | N | Distillate Fuel Oil | [14 empty] | 1.3151 | 0.60555 | 0.60555 | 0.60555 | 0.60555
PPL Martins Creek | 3148_G_CTG1 | 3148 | G | CTG1 |  | Combustion Turbine | Combustion Turbine | PJM_WMAC | Pennsylvania | 42 | Northampton | 95 | 42095 | 18 | 20115 | 1971 | 9999 |  |  | N | Natural Gas | [14 empty] | 1.3151 | 0.47776 | 0.47776 | 0.47776 | 0.47776
PPL Martins Creek | 3148_G_CTG2 | 3148 | G | CTG2 |  | Combustion Turbine | Combustion Turbine | PJM_WMAC | Pennsylvania | 42 | Northampton | 95 | 42095 | 18 | 20117 | 1971 | 9999 |  |  | N | Natural Gas | [14 empty] | 1.3151 | 0.47776 | 0.47776 | 0.47776 | 0.47776
PPL Martins Creek | 3148_G_CTG3 | 3148 | G | CTG3 |  | Combustion Turbine | Combustion Turbine | PJM_WMAC | Pennsylvania | 42 | Northampton | 95 | 42095 | 18 | 20117 | 1971 | 9999 |  |  | N | Natural Gas | [14 empty] | 1.3151 | 0.47776 | 0.47776 | 0.47776 | 0.47776
PPL Martins Creek | 3148_G_CTG4 | 3148 | G | CTG4 |  | Combustion Turbine | Combustion Turbine | PJM_WMAC | Pennsylvania | 42 | Northampton | 95 | 42095 | 18 | 20117 | 1971 | 9999 |  |  | N | Natural Gas | [14 empty] | 1.3151 | 0.47776 | 0.47776 | 0.47776 | 0.47776
Sunbury Generation LP | 3152_G_CTG1 | 3152 | G | CTG1 |  | Combustion Turbine | Combustion Turbine | PJM_WMAC | Pennsylvania | 42 | Snyder | 109 | 42109 | 18 | 17222 | 1971 | 9999 |  |  | N | Distillate Fuel Oil | [14 empty] | 4 | 0.60555 | 0.60555 | 0.60555 | 0.60555
Sunbury Generation LP | 3152_G_CTG2 | 3152 | G | CTG2 |  | Combustion Turbine | Combustion Turbine | PJM_WMAC | Pennsylvania | 42 | Snyder | 109 | 42109 | 18 | 17249 | 1971 | 9999 |  |  | N | Distillate Fuel Oil | [14 empty] | 4 | 0.60555 | 0.60555 | 0.60555 | 0.60555
Sunbury Generation LP | 3152_G_DI2 | 3152 | G | DI2 |  | Combustion Turbine | IC Engine | PJM_WMAC | Pennsylvania | 42 | Snyder | 109 | 42109 | 5 | 11841 | 1967 | 9999 |  |  | N | Distillate Fuel Oil | [14 empty] | 4 | 2.3355 | 2.3355 | 2.3355 | 2.3355
PPL HW Wallenpaupack | 3153_G_WP1 | 3153 | G | WP1 |  | Hydro |  | PJM_WMAC | Pennsylvania | 42 | Wayne | 127 | 42127 | 22 | 0 | 1926 | 9999 |  |  | N | Hydro | [15 empty] | 0 | 0 | 0 | 0
PPL HW Wallenpaupack | 3153_G_WP2 | 3153 | G | WP2 |  | Hydro |  | PJM_WMAC | Pennsylvania | 42 | Wayne | 127 | 42127 | 22 | 0 | 1926 | 9999 |  |  | N | Hydro | [15 empty] | 0 | 0 | 0 | 0
PPL Martins Creek LLC West Shore | 3154_G_CTG1 | 3154 | G | CTG1 |  | Combustion Turbine | Combustion Turbine | PJM_WMAC | Pennsylvania | 42 | Cumberland | 41 | 42041 | 14 | 14768 | 1969 | 9999 |  |  | N | Distillate Fuel Oil | [14 empty] | 1.3151 | 0.60555 | 0.60555 | 0.60555 | 0.60555
PPL Martins Creek LLC West Shore | 3154_G_CTG2 | 3154 | G | CTG2 |  | Combustion Turbine | Combustion Turbine | PJM_WMAC | Pennsylvania | 42 | Cumberland | 41 | 42041 | 14 | 14809 | 1969 | 9999 |  |  | N | Distillate Fuel Oil | [14 empty] | 1.3151 | 0.60555 | 0.60555 | 0.60555 | 0.60555
PPL Martins Creek LLC Williamsport | 3155_G_CTG1 | 3155 | G | CTG1 |  | Combustion Turbine | Combustion Turbine | PJM_WMAC | Pennsylvania | 42 | Lycoming | 81 | 42081 | 14 | 16445 | 1969 | 9999 |  |  | N | Distillate Fuel Oil | [14 empty] | 1.3151 | 0.60555 | 0.60555 | 0.60555 | 0.60555
PPL Martins Creek LLC Williamsport | 3155_G_CTG2 | 3155 | G | CTG2 |  | Combustion Turbine | Combustion Turbine | PJM_WMAC | Pennsylvania | 42 | Lycoming | 81 | 42081 | 14 | 16558 | 1969 | 9999 |  |  | N | Distillate Fuel Oil | [14 empty] | 1.3151 | 0.60555 | 0.60555 | 0.60555 | 0.60555
Chester Generating Station | 3157_G_7 | 3157 | G | 7 |  | Combustion Turbine | Combustion Turbine | PJM_EMAC | Pennsylvania | 42 | Chester | 29 | 42029 | 13 | 15189 | 1969 | 9999 |  |  | N | Distillate Fuel Oil | [14 empty] | 1.2 | 0.60555 | 0.60555 | 0.60555 | 0.60555
Chester Generating Station | 3157_G_8 | 3157 | G | 8 |  | Combustion Turbine | Combustion Turbine | PJM_EMAC | Pennsylvania | 42 | Chester | 29 | 42029 | 13 | 15192 | 1969 | 9999 |  |  | N | Distillate Fuel Oil | [14 empty] | 1.2 | 0.60555 | 0.60555 | 0.60555 | 0.60555
Chester Generating Station | 3157_G_9 | 3157 | G | 9 |  | Combustion Turbine | Combustion Turbine | PJM_EMAC | Pennsylvania | 42 | Chester | 29 | 42029 | 13 | 15192 | 1969 | 9999 |  |  | N | Distillate Fuel Oil | [14 empty] | 1.2 | 0.60555 | 0.60555 | 0.60555 | 0.60555
Sepulveda Canyon | 316_G_1 | 316 | G | 1 |  | Hydro |  | WEC_LADW | California | 6 | Los Angeles | 37 | 06037 | 8.5 | 0 | 1982 | 9999 |  |  | N | Hydro | [15 empty] | 0 | 0 | 0 | 0
Delaware Generating Station | 3160_G_10 | 3160 | G | 10 |  | Combustion Turbine | Combustion Turbine | PJM_EMAC | Pennsylvania | 42 | Philadelphia | 101 | 42101 | 13 | 15230 | 1969 | 9999 |  |  | N | Distillate Fuel Oil | [14 empty] | 0.2 | 0.60555 | 0.60555 | 0.60555 | 0.60555
Delaware Generating Station | 3160_G_11 | 3160 | G | 11 |  | Combustion Turbine | Combustion Turbine | PJM_EMAC | Pennsylvania | 42 | Philadelphia | 101 | 42101 | 13 | 15230 | 1969 | 9999 |  |  | N | Distillate Fuel Oil | [14 empty] | 0.2 | 0.60555 | 0.60555 | 0.60555 | 0.60555
Delaware Generating Station | 3160_G_12 | 3160 | G | 12 |  | Combustion Turbine | Combustion Turbine | PJM_EMAC | Pennsylvania | 42 | Philadelphia | 101 | 42101 | 13 | 15230 | 1969 | 9999 |  |  | N | Distillate Fuel Oil | [14 empty] | 0.2 | 0.60555 | 0.60555 | 0.60555 | 0.60555
Delaware Generating Station | 3160_G_9 | 3160 | G | 9 |  | Combustion Turbine | Combustion Turbine | PJM_EMAC | Pennsylvania | 42 | Philadelphia | 101 | 42101 | 17 | 15228 | 1970 | 9999 |  |  | N | Distillate Fuel Oil | [14 empty] | 0.2 | 0.60555 | 0.60555 | 0.60555 | 0.60555
Eddystone Generating Station | 3161_G_10 | 3161 | G | 10 |  | Combustion Turbine | Combustion Turbine | PJM_EMAC | Pennsylvania | 42 | Delaware | 45 | 42045 | 13 | 13617 | 1967 | 9999 |  |  | N | Distillate Fuel Oil | [14 empty] | 1 | 0.60555 | 0.60555 | 0.60555 | 0.60555
Eddystone Generating Station | 3161_G_20 | 3161 | G | 20 |  | Combustion Turbine | Combustion Turbine | PJM_EMAC | Pennsylvania | 42 | Delaware | 45 | 42045 | 13 | 13617 | 1967 | 9999 |  |  | N | Distillate Fuel Oil | [14 empty] | 1 | 0.60555 | 0.60555 | 0.60555 | 0.60555
Eddystone Generating Station | 3161_G_30 | 3161 | G | 30 |  | Combustion Turbine | Combustion Turbine | PJM_EMAC | Pennsylvania | 42 | Delaware | 45 | 42045 | 17 | 13612 | 1970 | 9999 |  |  | N | Distillate Fuel Oil | [14 empty] | 1 | 0.60555 | 0.60555 | 0.60555 | 0.60555
Eddystone Generating Station | 3161_G_40 | 3161 | G | 40 |  | Combustion Turbine | Combustion Turbine | PJM_EMAC | Pennsylvania | 42 | Delaware | 45 | 42045 | 17 | 13616 | 1970 | 9999 |  |  | N | Distillate Fuel Oil | [14 empty] | 1 | 0.60555 | 0.60555 | 0.60555 | 0.60555
Falls | 3162_G_1 | 3162 | G | 1 |  | Combustion Turbine | Combustion Turbine | PJM_EMAC | Pennsylvania | 42 | Bucks | 17 | 42017 | 17 | 25000 | 1970 | 9999 |  |  | N | Distillate Fuel Oil | [14 empty] | 1 | 0.60555 | 0.60555 | 0.60555 | 0.60555
Falls | 3162_G_2 | 3162 | G | 2 |  | Combustion Turbine | Combustion Turbine | PJM_EMAC | Pennsylvania | 42 | Bucks | 17 | 42017 | 17 | 25000 | 1970 | 9999 |  |  | N | Distillate Fuel Oil | [14 empty] | 1 | 0.60555 | 0.60555 | 0.60555 | 0.60555
Falls | 3162_G_3 | 3162 | G | 3 |  | Combustion Turbine | Combustion Turbine | PJM_EMAC | Pennsylvania | 42 | Bucks | 17 | 42017 | 17 | 25000 | 1970 | 9999 |  |  | N | Distillate Fuel Oil | [14 empty] | 1 | 0.60555 | 0.60555 | 0.60555 | 0.60555
Moser Generating Station | 3163_G_1 | 3163 | G | 1 |  | Combustion Turbine | Combustion Turbine | PJM_EMAC | Pennsylvania | 42 | Montgomery | 91 | 42091 | 17 | 14403 | 1970 | 9999 |  |  | N | Distillate Fuel Oil | [14 empty] | 1 | 0.60555 | 0.60555 | 0.60555 | 0.60555
Moser Generating Station | 3163_G_2 | 3163 | G | 2 |  | Combustion Turbine | Combustion Turbine | PJM_EMAC | Pennsylvania | 42 | Montgomery | 91 | 42091 | 17 | 14398 | 1970 | 9999 |  |  | N | Distillate Fuel Oil | [14 empty] | 1 | 0.60555 | 0.60555 | 0.60555 | 0.60555
Moser Generating Station | 3163_G_3 | 3163 | G | 3 |  | Combustion Turbine | Combustion Turbine | PJM_EMAC | Pennsylvania | 42 | Montgomery | 91 | 42091 | 17 | 14398 | 1970 | 9999 |  |  | N | Distillate Fuel Oil | [14 empty] | 1 | 0.60555 | 0.60555 | 0.60555 | 0.60555
Muddy Run | 3164_G_1 | 3164 | G | 1 |  | Pumped Storage |  | PJM_EMAC | Pennsylvania | 42 | Lancaster | 71 | 42071 | 134 | 0 | 1967 | 9999 |  |  | N | Pumped Storage | [15 empty] | 0 | 0 | 0 | 0
Muddy Run | 3164_G_2 | 3164 | G | 2 |  | Pumped Storage |  | PJM_EMAC | Pennsylvania | 42 | Lancaster | 71 | 42071 | 133 | 0 | 1967 | 9999 |  |  | N | Pumped Storage | [15 empty] | 0 | 0 | 0 | 0
Muddy Run | 3164_G_3 | 3164 | G | 3 |  | Pumped Storage |  | PJM_EMAC | Pennsylvania | 42 | Lancaster | 71 | 42071 | 134 | 0 | 1967 | 9999 |  |  | N | Pumped Storage | [15 empty] | 0 | 0 | 0 | 0
Muddy Run | 3164_G_4 | 3164 | G | 4 |  | Pumped Storage |  | PJM_EMAC | Pennsylvania | 42 | Lancaster | 71 | 42071 | 134 | 0 | 1967 | 9999 |  |  | N | Pumped Storage | [15 empty] | 0 | 0 | 0 | 0
Muddy Run | 3164_G_5 | 3164 | G | 5 |  | Pumped Storage |  | PJM_EMAC | Pennsylvania | 42 | Lancaster | 71 | 42071 | 134 | 0 | 1967 | 9999 |  |  | N | Pumped Storage | [15 empty] | 0 | 0 | 0 | 0
Muddy Run | 3164_G_6 | 3164 | G | 6 |  | Pumped Storage |  | PJM_EMAC | Pennsylvania | 42 | Lancaster | 71 | 42071 | 133 | 0 | 1967 | 9999 |  |  | N | Pumped Storage | [15 empty] | 0 | 0 | 0 | 0
Muddy Run | 3164_G_7 | 3164 | G | 7 |  | Pumped Storage |  | PJM_EMAC | Pennsylvania | 42 | Lancaster | 71 | 42071 | 134 | 0 | 1968 | 9999 |  |  | N | Pumped Storage | [15 empty] | 0 | 0 | 0 | 0
Muddy Run | 3164_G_8 | 3164 | G | 8 |  | Pumped Storage |  | PJM_EMAC | Pennsylvania | 42 | Lancaster | 71 | 42071 | 134 | 0 | 1968 | 9999 |  |  | N | Pumped Storage | [15 empty] | 0 | 0 | 0 | 0
Peach Bottom | 3166_G_2 | 3166 | G | 2 |  | Nuclear |  | PJM_EMAC | Pennsylvania | 42 | York | 133 | 42133 | 1122 | 10460 | 1974 | 2034 |  |  | N | Nuclear Fuel | [15 empty] | 0 | 0 | 0 | 0
Peach Bottom | 3166_G_3 | 3166 | G | 3 |  | Nuclear |  | PJM_EMAC | Pennsylvania | 42 | York | 133 | 42133 | 1122 | 10460 | 1974 | 2034 |  |  | N | Nuclear Fuel | [15 empty] | 0 | 0 | 0 | 0
Richmond Generating Station | 3168_G_91 | 3168 | G | 91 | 2164 | Combustion Turbine | Combustion Turbine | PJM_EMAC | Pennsylvania | 42 | Philadelphia | 101 | 42101 | 48 | 13556 | 1973 | 9999 |  |  | N | Distillate Fuel Oil | [14 empty] | 0.2 | 0.59792 | 0.59792 | 0.59792 | 0.59792
Richmond Generating Station | 3168_G_92 | 3168 | G | 92 | 2165 | Combustion Turbine | Combustion Turbine | PJM_EMAC | Pennsylvania | 42 | Philadelphia | 101 | 42101 | 48 | 13561 | 1973 | 9999 |  |  | N | Distillate Fuel Oil | [14 empty] | 0.2 | 0.59806 | 0.59806 | 0.59806 | 0.59806
Schuylkill Generating Station | 3169_G_10 | 3169 | G | 10 |  | Combustion Turbine | Combustion Turbine | PJM_EMAC | Pennsylvania | 42 | Philadelphia | 101 | 42101 | 13 | 13800 | 1969 | 9999 |  |  | N | Distillate Fuel Oil | [14 empty] | 0.2 | 0.60555 | 0.60555 | 0.60555 | 0.60555
Schuylkill Generating Station | 3169_G_11 | 3169 | G | 11 |  | Combustion Turbine | Combustion Turbine | PJM_EMAC | Pennsylvania | 42 | Philadelphia | 101 | 42101 | 17 | 13797 | 1971 | 9999 |  |  | N | Distillate Fuel Oil | [14 empty] | 0.2 | 0.60555 | 0.60555 | 0.60555 | 0.60555
Big Creek 1 | 317_G_1 | 317 | G | 1 |  | Hydro |  | WECC_SCE | California | 6 | Fresno | 19 | 06019 | 17.5 | 0 | 1913 | 9999 |  |  | N | Hydro | [15 empty] | 0 | 0 | 0 | 0
Big Creek 1 | 317_G_2 | 317 | G | 2 |  | Hydro |  | WECC_SCE | California | 6 | Fresno | 19 | 06019 | 17 | 0 | 1913 | 9999 |  |  | N | Hydro | [15 empty] | 0 | 0 | 0 | 0
Big Creek 1 | 317_G_3 | 317 | G | 3 |  | Hydro |  | WECC_SCE | California | 6 | Fresno | 19 | 06019 | 17.2 | 0 | 1923 | 9999 |  |  | N | Hydro | [15 empty] | 0 | 0 | 0 | 0
Big Creek 1 | 317_G_4 | 317 | G | 4 |  | Hydro |  | WECC_SCE | California | 6 | Fresno | 19 | 06019 | 31 | 0 | 1925 | 9999 |  |  | N | Hydro | [15 empty] | 0 | 0 | 0 | 0
Southwark | 3170_G_3 | 3170 | G | 3 |  | Combustion Turbine | Combustion Turbine | PJM_EMAC | Pennsylvania | 42 | Philadelphia | 101 | 42101 | 13 | 14121 | 1967 | 9999 |  |  | N | Distillate Fuel Oil | [14 empty] | 0.2 | 0.60555 | 0.60555 | 0.60555 | 0.60555
Southwark | 3170_G_4 | 3170 | G | 4 |  | Combustion Turbine | Combustion Turbine | PJM_EMAC | Pennsylvania | 42 | Philadelphia | 101 | 42101 | 13 | 14164 | 1967 | 9999 |  |  | N | Distillate Fuel Oil | [14 empty] | 0.2 | 0.60555 | 0.60555 | 0.60555 | 0.60555
Southwark | 3170_G_5 | 3170 | G | 5 |  | Combustion Turbine | Combustion Turbine | PJM_EMAC | Pennsylvania | 42 | Philadelphia | 101 | 42101 | 13 | 14164 | 1967 | 9999 |  |  | N | Distillate Fuel Oil | [14 empty] | 0.2 | 0.60555 | 0.60555 | 0.60555 | 0.60555
Southwark | 3170_G_6 | 3170 | G | 6 |  | Combustion Turbine | Combustion Turbine | PJM_EMAC | Pennsylvania | 42 | Philadelphia | 101 | 42101 | 13 | 14164 | 1968 | 9999 |  |  | N | Distillate Fuel Oil | [14 empty] | 0.2 | 0.60555 | 0.60555 | 0.60555 | 0.60555
Safe Harbor | 3175_G_1 | 3175 | G | 1 |  | Hydro |  | PJM_WMAC | Pennsylvania | 42 | Lancaster | 71 | 42071 | 33 | 0 | 1940 | 9999 |  |  | N | Hydro | [15 empty] | 0 | 0 | 0 | 0
Safe Harbor | 3175_G_10 | 3175 | G | 10 |  | Hydro |  | PJM_WMAC | Pennsylvania | 42 | Lancaster | 71 | 42071 | 38 | 0 | 1985 | 9999 |  |  | N | Hydro | [15 empty] | 0 | 0 | 0 | 0
Safe Harbor | 3175_G_11 | 3175 | G | 11 |  | Hydro |  | PJM_WMAC | Pennsylvania | 42 | Lancaster | 71 | 42071 | 38 | 0 | 1986 | 9999 |  |  | N | Hydro | [15 empty] | 0 | 0 | 0 | 0
Safe Harbor | 3175_G_12 | 3175 | G | 12 |  | Hydro |  | PJM_WMAC | Pennsylvania | 42 | Lancaster | 71 | 42071 | 38 | 0 | 1985 | 9999 |  |  | N | Hydro | [15 empty] | 0 | 0 | 0 | 0
Safe Harbor | 3175_G_2 | 3175 | G | 2 |  | Hydro |  | PJM_WMAC | Pennsylvania | 42 | Lancaster | 71 | 42071 | 33 | 0 | 1934 | 9999 |  |  | N | Hydro | [15 empty] | 0 | 0 | 0 | 0
Safe Harbor | 3175_G_3 | 3175 | G | 3 |  | Hydro |  | PJM_WMAC | Pennsylvania | 42 | Lancaster | 71 | 42071 | 32 | 0 | 1931 | 9999 |  |  | N | Hydro | [15 empty] | 0 | 0 | 0 | 0
Safe Harbor | 3175_G_4 | 3175 | G | 4 |  | Hydro |  | PJM_WMAC | Pennsylvania | 42 | Lancaster | 71 | 42071 | 32 | 0 | 1931 | 9999 |  |  | N | Hydro | [15 empty] | 0 | 0 | 0 | 0
Safe Harbor | 3175_G_41 | 3175 | G | 41 |  | Hydro |  | PJM_WMAC | Pennsylvania | 42 | Lancaster | 71 | 42071 | 2 | 0 | 1931 | 9999 |  |  | N | Hydro | [15 empty] | 0 | 0 | 0 | 0
Safe Harbor | 3175_G_42 | 3175 | G | 42 |  | Hydro |  | PJM_WMAC | Pennsylvania | 42 | Lancaster | 71 | 42071 | 2 | 0 | 1931 | 9999 |  |  | N | Hydro | [15 empty] | 0 | 0 | 0 | 0
Safe Harbor | 3175_G_5 | 3175 | G | 5 |  | Hydro |  | PJM_WMAC | Pennsylvania | 42 | Lancaster | 71 | 42071 | 32 | 0 | 1932 | 9999 |  |  | N | Hydro | [15 empty] | 0 | 0 | 0 | 0
Safe Harbor | 3175_G_6 | 3175 | G | 6 |  | Hydro |  | PJM_WMAC | Pennsylvania | 42 | Lancaster | 71 | 42071 | 32 | 0 | 1932 | 9999 |  |  | N | Hydro | [15 empty] | 0 | 0 | 0 | 0
Safe Harbor | 3175_G_7 | 3175 | G | 7 |  | Hydro |  | PJM_WMAC | Pennsylvania | 42 | Lancaster | 71 | 42071 | 32 | 0 | 1933 | 9999 |  |  | N | Hydro | [15 empty] | 0 | 0 | 0 | 0
Safe Harbor | 3175_G_8 | 3175 | G | 8 |  | Hydro |  | PJM_WMAC | Pennsylvania | 42 | Lancaster | 71 | 42071 | 38 | 0 | 1985 | 9999 |  |  | N | Hydro | [15 empty] | 0 | 0 | 0 | 0
Safe Harbor | 3175_G_9 | 3175 | G | 9 |  | Hydro |  | PJM_WMAC | Pennsylvania | 42 | Lancaster | 71 | 42071 | 38 | 0 | 1986 | 9999 |  |  | N | Hydro | [15 empty] | 0 | 0 | 0 | 0
Hunlock Power Station | 3176_G_5 | 3176 | G | 5 | 90563 | Combined Cycle |  | PJM_WMAC | Pennsylvania | 42 | Luzerne | 79 | 42079 | 50 | 7050 | 2011 | 9999 |  |  | N | Natural Gas, Distillate Fuel Oil |  |  |  |  | H2O | SCR | [9 empty] | 0.25695 | 0.065101 | 0.25695 | 0.065101
Hunlock Power Station | 3176_G_6 | 3176 | G | 6 | 90564 | Combined Cycle |  | PJM_WMAC | Pennsylvania | 42 | Luzerne | 79 | 42079 | 50 | 7050 | 2011 | 9999 |  |  | N | Natural Gas, Distillate Fuel Oil |  |  |  |  | H2O | SCR | [9 empty] | 0.25695 | 0.065101 | 0.25695 | 0.065101
Big Creek 2 | 318_G_3 | 318 | G | 3 |  | Hydro |  | WECC_SCE | California | 6 | Fresno | 19 | 06019 | 15.8 | 0 | 1913 | 9999 |  |  | N | Hydro | [15 empty] | 0 | 0 | 0 | 0
Big Creek 2 | 318_G_4 | 318 | G | 4 |  | Hydro |  | WECC_SCE | California | 6 | Fresno | 19 | 06019 | 15.6 | 0 | 1914 | 9999 |  |  | N | Hydro | [15 empty] | 0 | 0 | 0 | 0
Big Creek 2 | 318_G_5 | 318 | G | 5 |  | Hydro |  | WECC_SCE | California | 6 | Fresno | 19 | 06019 | 16.9 | 0 | 1921 | 9999 |  |  | N | Hydro | [15 empty] | 0 | 0 | 0 | 0
Big Creek 2 | 318_G_6 | 318 | G | 6 |  | Hydro |  | WECC_SCE | California | 6 | Fresno | 19 | 06019 | 18.8 | 0 | 1925 | 9999 |  |  | N | Hydro | [15 empty] | 0 | 0 | 0 | 0
Big Creek 3 | 319_G_1 | 319 | G | 1 |  | Hydro |  | WECC_SCE | California | 6 | Fresno | 19 | 06019 | 34 | 0 | 1923 | 9999 |  |  | N | Hydro | [15 empty] | 0 | 0 | 0 | 0
Big Creek 3 | 319_G_2 | 319 | G | 2 |  | Hydro |  | WECC_SCE | California | 6 | Fresno | 19 | 06019 | 34 | 0 | 1923 | 9999 |  |  | N | Hydro | [15 empty] | 0 | 0 | 0 | 0
Big Creek 3 | 319_G_3 | 319 | G | 3 |  | Hydro |  | WECC_SCE | California | 6 | Fresno | 19 | 06019 | 34 | 0 | 1923 | 9999 |  |  | N | Hydro | [15 empty] | 0 | 0 | 0 | 0
Big Creek 3 | 319_G_4 | 319 | G | 4 |  | Hydro |  | WECC_SCE | California | 6 | Fresno | 19 | 06019 | 40 | 0 | 1948 | 9999 |  |  | N | Hydro | [15 empty] | 0 | 0 | 0 | 0
Big Creek 3 | 319_G_5 | 319 | G | 5 |  | Hydro |  | WECC_SCE | California | 6 | Fresno | 19 | 06019 | 38 | 0 | 1980 | 9999 |  |  | N | Hydro | [15 empty] | 0 | 0 | 0 | 0
Big Creek 4 | 320_G_1 | 320 | G | 1 |  | Hydro |  | WECC_SCE | California | 6 | Madera | 39 | 06039 | 50 | 0 | 1951 | 9999 |  |  | N | Hydro | [15 empty] | 0 | 0 | 0 | 0
Big Creek 4 | 320_G_2 | 320 | G | 2 |  | Hydro |  | WECC_SCE | California | 6 | Madera | 39 | 06039 | 50 | 0 | 1951 | 9999 |  |  | N | Hydro | [15 empty] | 0 | 0 | 0 | 0
Big Creek 8 | 321_G_1 | 321 | G | 1 |  | Hydro |  | WECC_SCE | California | 6 | Fresno | 19 | 06019 | 26 | 0 | 1921 | 9999 |  |  | N | Hydro | [15 empty] | 0 | 0 | 0 | 0
Big Creek 8 | 321_G_2 | 321 | G | 2 |  | Hydro |  | WECC_SCE | California | 6 | Fresno | 19 | 06019 | 39 | 0 | 1929 | 9999 |  |  | N | Hydro | [15 empty] | 0 | 0 | 0 | 0
Big Creek 2A | 322_G_1 | 322 | G | 1 |  | Hydro |  | WECC_SCE | California | 6 | Fresno | 19 | 06019 | 49 | 0 | 1928 | 9999 |  |  | N | Hydro | [15 empty] | 0 | 0 | 0 | 0
Big Creek 2A | 322_G_2 | 322 | G | 2 |  | Hydro |  | WECC_SCE | California | 6 | Fresno | 19 | 06019 | 49 | 0 | 1928 | 9999 |  |  | N | Hydro | [15 empty] | 0 | 0 | 0 | 0
Bishop Creek 2 | 323_G_1 | 323 | G | 1 |  | Hydro |  | WECC_SCE | California | 6 | Inyo | 27 | 06027 | 2.5 | 0 | 1908 | 9999 |  |  | N | Hydro | [15 empty] | 0 | 0 | 0 | 0
Bishop Creek 2 | 323_G_2 | 323 | G | 2 |  | Hydro |  | WECC_SCE | California | 6 | Inyo | 27 | 06027 | 2.5 | 0 | 1908 | 9999 |  |  | N | Hydro | [15 empty] | 0 | 0 | 0 | 0
Bishop Creek 2 | 323_G_3 | 323 | G | 3 |  | Hydro |  | WECC_SCE | California | 6 | Inyo | 27 | 06027 | 2.5 | 0 | 1911 | 9999 |  |  | N | Hydro | [15 empty] | 0 | 0 | 0 | 0
Manchester Street | 3236_G_G10A | 3236 | G | G10A | 2191 | Combined Cycle |  | NENGREST | Rhode Island | 44 | Providence | 7 | 44007 | 102 | 7931 | 1995 | 9999 |  |  | N | Natural Gas, Distillate Fuel Oil |  |  |  |  | DLNB + STM | SCR | [9 empty] | 0.023061 | 0.023061 | 0.023061 | 0.023061
Manchester Street | 3236_G_G11A | 3236 | G | G11A | 2192 | Combined Cycle |  | NENGREST | Rhode Island | 44 | Providence | 7 | 44007 | 102 | 7931 | 1995 | 9999 |  |  | N | Natural Gas, Distillate Fuel Oil |  |  |  |  | DLNB + STM | SCR | [9 empty] | 0.030293 | 0.030293 | 0.030293 | 0.030293
Manchester Street | 3236_G_GE10 | 3236 | G | GE10 | 2191 | Combined Cycle |  | NENGREST | Rhode Island | 44 | Providence | 7 | 44007 | 47 | 7931 | 1995 | 9999 |  |  | N | Natural Gas, Distillate Fuel Oil |  |  |  |  | DLNB + STM | SCR | [9 empty] | 0.023061 | 0.023061 | 0.023061 | 0.023061
Manchester Street | 3236_G_GE11 | 3236 | G | GE11 | 2192 | Combined Cycle |  | NENGREST | Rhode Island | 44 | Providence | 7 | 44007 | 47 | 7931 | 1995 | 9999 |  |  | N | Natural Gas, Distillate Fuel Oil |  |  |  |  | DLNB + STM | SCR | [9 empty] | 0.030293 | 0.030293 | 0.030293 | 0.030293
Manchester Street | 3236_G_GE9A | 3236 | G | GE9A | 2196 | Combined Cycle |  | NENGREST | Rhode Island | 44 | Providence | 7 | 44007 | 102 | 7931 | 1995 | 9999 |  |  | N | Natural Gas, Distillate Fuel Oil |  |  |  |  | DLNB + STM | SCR | [9 empty] | 0.030496 | 0.030496 | 0.030496 | 0.030496
Manchester Street | 3236_G_GEN9 | 3236 | G | GEN9 | 2196 | Combined Cycle |  | NENGREST | Rhode Island | 44 | Providence | 7 | 44007 | 47 | 7931 | 1995 | 9999 |  |  | N | Natural Gas, Distillate Fuel Oil |  |  |  |  | DLNB + STM | SCR | [9 empty] | 0.030496 | 0.030496 | 0.030496 | 0.030496
Bishop Creek 3 | 324_G_1 | 324 | G | 1 |  | Hydro |  | WECC_SCE | California | 6 | Inyo | 27 | 06027 | 2.6 | 0 | 1913 | 9999 |  |  | N | Hydro | [15 empty] | 0 | 0 | 0 | 0
Bishop Creek 3 | 324_G_2 | 324 | G | 2 |  | Hydro |  | WECC_SCE | California | 6 | Inyo | 27 | 06027 | 2.6 | 0 | 1913 | 9999 |  |  | N | Hydro | [15 empty] | 0 | 0 | 0 | 0
Bishop Creek 3 | 324_G_3 | 324 | G | 3 |  | Hydro |  | WECC_SCE | California | 6 | Inyo | 27 | 06027 | 2.7 | 0 | 1913 | 9999 |  |  | N | Hydro | [15 empty] | 0 | 0 | 0 | 0
Bishop Creek 4 | 325_G_1 | 325 | G | 1 |  | Hydro |  | WECC_SCE | California | 6 | Inyo | 27 | 06027 | 1 | 0 | 1905 | 9999 |  |  | N | Hydro | [15 empty] | 0 | 0 | 0 | 0
Bishop Creek 4 | 325_G_2 | 325 | G | 2 |  | Hydro |  | WECC_SCE | California | 6 | Inyo | 27 | 06027 | 1 | 0 | 1905 | 9999 |  |  | N | Hydro | [15 empty] | 0 | 0 | 0 | 0
Bishop Creek 4 | 325_G_3 | 325 | G | 3 |  | Hydro |  | WECC_SCE | California | 6 | Inyo | 27 | 06027 | 2 | 0 | 1906 | 9999 |  |  | N | Hydro | [15 empty] | 0 | 0 | 0 | 0
Bishop Creek 4 | 325_G_4 | 325 | G | 4 |  | Hydro |  | WECC_SCE | California | 6 | Inyo | 27 | 06027 | 2 | 0 | 1907 | 9999 |  |  | N | Hydro | [15 empty] | 0 | 0 | 0 | 0
Bishop Creek 4 | 325_G_5 | 325 | G | 5 |  | Hydro |  | WECC_SCE | California | 6 | Inyo | 27 | 06027 | 2 | 0 | 1909 | 9999 |  |  | N | Hydro | [15 empty] | 0 | 0 | 0 | 0
Darlington County | 3250_G_1 | 3250 | G | 1 | 88099 | Combustion Turbine | Combustion Turbine | S_VACA | South Carolina | 45 | Darlington | 31 | 45031 | 52 | 15688 | 1974 | 9999 |  |  | N | Natural Gas, Distillate Fuel Oil | [14 empty] | 3.5 | 0.4731 | 0.4731 | 0.4731 | 0.4731
Darlington County | 3250_G_10 | 3250 | G | 10 | 88100 | Combustion Turbine | Combustion Turbine | S_VACA | South Carolina | 45 | Darlington | 31 | 45031 | 52 | 15688 | 1974 | 9999 |  |  | N | Distillate Fuel Oil | [14 empty] | 3.5 | 0.70299 | 0.70299 | 0.70299 | 0.70299
Darlington County | 3250_G_11 | 3250 | G | 11 | 88101 | Combustion Turbine | Combustion Turbine | S_VACA | South Carolina | 45 | Darlington | 31 | 45031 | 52 | 15688 | 1974 | 9999 |  |  | N | Distillate Fuel Oil | [14 empty] | 3.5 | 0.7025 | 0.7025 | 0.7025 | 0.7025
Darlington County | 3250_G_12 | 3250 | G | 12 | 2199 | Combustion Turbine | Combustion Turbine | S_VACA | South Carolina | 45 | Darlington | 31 | 45031 | 118 | 15688 | 1997 | 9999 |  |  | N | Natural Gas, Distillate Fuel Oil |  |  |  |  | H2O | [9 empty] | 3.5 | 0.074822 | 0.074822 | 0.074822 | 0.074822
Darlington County | 3250_G_13 | 3250 | G | 13 | 2200 | Combustion Turbine | Combustion Turbine | S_VACA | South Carolina | 45 | Darlington | 31 | 45031 | 116 | 15688 | 1997 | 9999 |  |  | N | Natural Gas, Distillate Fuel Oil |  |  |  |  | H2O | [9 empty] | 3.5 | 0.077112 | 0.077112 | 0.077112 | 0.077112
Darlington County | 3250_G_2 | 3250 | G | 2 | 88102 | Combustion Turbine | Combustion Turbine | S_VACA | South Carolina | 45 | Darlington | 31 | 45031 | 52 | 15688 | 1974 | 9999 |  |  | N | Distillate Fuel Oil | [14 empty] | 3.5 | 0.70303 | 0.70303 | 0.70303 | 0.70303
Darlington County | 3250_G_3 | 3250 | G | 3 | 88103 | Combustion Turbine | Combustion Turbine | S_VACA | South Carolina | 45 | Darlington | 31 | 45031 | 52 | 15684 | 1974 | 9999 |  |  | N | Natural Gas, Distillate Fuel Oil | [14 empty] | 3.5 | 0.48388 | 0.48388 | 0.48388 | 0.48388
Darlington County | 3250_G_4 | 3250 | G | 4 | 88104 | Combustion Turbine | Combustion Turbine | S_VACA | South Carolina | 45 | Darlington | 31 | 45031 | 52 | 15684 | 1974 | 9999 |  |  | N | Distillate Fuel Oil | [14 empty] | 3.5 | 0.70293 | 0.70293 | 0.70293 | 0.70293
Darlington County | 3250_G_5 | 3250 | G | 5 | 88105 | Combustion Turbine | Combustion Turbine | S_VACA | South Carolina | 45 | Darlington | 31 | 45031 | 52 | 15688 | 1975 | 9999 |  |  | N | Natural Gas, Distillate Fuel Oil | [14 empty] | 3.5 | 0.48303 | 0.48303 | 0.48303 | 0.48303
Darlington County | 3250_G_6 | 3250 | G | 6 | 88106 | Combustion Turbine | Combustion Turbine | S_VACA | South Carolina | 45 | Darlington | 31 | 45031 | 51 | 15688 | 1974 | 9999 |  |  | N | Distillate Fuel Oil | [14 empty] | 3.5 | 0.70296 | 0.70296 | 0.70296 | 0.70296
Darlington County | 3250_G_7 | 3250 | G | 7 | 88107 | Combustion Turbine | Combustion Turbine | S_VACA | South Carolina | 45 | Darlington | 31 | 45031 | 52 | 15688 | 1975 | 9999 |  |  | N | Natural Gas, Distillate Fuel Oil | [14 empty] | 3.5 | 0.47224 | 0.47224 | 0.47224 | 0.47224
Darlington County | 3250_G_8 | 3250 | G | 8 | 88108 | Combustion Turbine | Combustion Turbine | S_VACA | South Carolina | 45 | Darlington | 31 | 45031 | 49 | 15688 | 1974 | 9999 |  |  | N | Distillate Fuel Oil | [14 empty] | 3.5 | 0.70299 | 0.70299 | 0.70299 | 0.70299
Darlington County | 3250_G_9 | 3250 | G | 9 | 88109 | Combustion Turbine | Combustion Turbine | S_VACA | South Carolina | 45 | Darlington | 31 | 45031 | 52 | 15688 | 1974 | 9999 |  |  | N | Distillate Fuel Oil | [14 empty] | 3.5 | 0.70296 | 0.70296 | 0.70296 | 0.70296
H B Robinson | 3251_G_2 | 3251 | G | 2 |  | Nuclear |  | S_VACA | South Carolina | 45 | Darlington | 31 | 45031 | 724 | 10460 | 1971 | 2031 |  |  | N | Nuclear Fuel | [15 empty] | 0 | 0 | 0 | 0
H B Robinson | 3251_G_GT1 | 3251 | G | GT1 |  | Combustion Turbine | Combustion Turbine | S_VACA | South Carolina | 45 | Darlington | 31 | 45031 | 11 | 23549 | 1968 | 9999 |  |  | N | Natural Gas, Distillate Fuel Oil | [14 empty] | 3.5 | 0.47776 | 0.47776 | 0.47776 | 0.47776
Boyds Mill Hydro | 3253_G_1 | 3253 | G | 1 |  | Hydro |  | S_VACA | South Carolina | 45 | Greenville | 45 | 45045 | 0.7 | 0 | 1996 | 9999 |  |  | N | Hydro | [15 empty] | 0 | 0 | 0 | 0
Boyds Mill Hydro | 3253_G_2 | 3253 | G | 2 |  | Hydro |  | S_VACA | South Carolina | 45 | Greenville | 45 | 45045 | 0.7 | 0 | 1996 | 9999 |  |  | N | Hydro | [15 empty] | 0 | 0 | 0 | 0
Buzzard Roost | 3254_G_HC1 | 3254 | G | HC1 |  | Hydro |  | S_VACA | South Carolina | 45 | Greenwood | 47 | 45047 | 2.3 | 0 | 1940 | 9999 |  |  | N | Hydro | [15 empty] | 0 | 0 | 0 | 0
Buzzard Roost | 3254_G_HC2 | 3254 | G | HC2 |  | Hydro |  | S_VACA | South Carolina | 45 | Greenwood | 47 | 45047 | 2.3 | 0 | 1940 | 9999 |  |  | N | Hydro | [15 empty] | 0 | 0 | 0 | 0
Buzzard Roost | 3254_G_HC3 | 3254 | G | HC3 |  | Hydro |  | S_VACA | South Carolina | 45 | Greenwood | 47 | 45047 | 2.3 | 0 | 1940 | 9999 |  |  | N | Hydro | [15 empty] | 0 | 0 | 0 | 0
Cedar Creek | 3255_G_1 | 3255 | G | 1 |  | Hydro |  | S_VACA | South Carolina | 45 | Lancaster | 57 | 45057 | 15 | 0 | 1926 | 9999 |  |  | N | Hydro | [15 empty] | 0 | 0 | 0 | 0
Cedar Creek | 3255_G_2 | 3255 | G | 2 |  | Hydro |  | S_VACA | South Carolina | 45 | Lancaster | 57 | 45057 | 15 | 0 | 1926 | 9999 |  |  | N | Hydro | [15 empty] | 0 | 0 | 0 | 0
Cedar Creek | 3255_G_3 | 3255 | G | 3 |  | Hydro |  | S_VACA | South Carolina | 45 | Lancaster | 57 | 45057 | 15 | 0 | 1926 | 9999 |  |  | N | Hydro | [15 empty] | 0 | 0 | 0 | 0
Dearborn | 3256_G_1 | 3256 | G | 1 |  | Hydro |  | S_VACA | South Carolina | 45 | Chester | 23 | 45023 | 14 | 0 | 1923 | 9999 |  |  | N | Hydro | [15 empty] | 0 | 0 | 0 | 0
Dearborn | 3256_G_2 | 3256 | G | 2 |  | Hydro |  | S_VACA | South Carolina | 45 | Chester | 23 | 45023 | 14 | 0 | 1923 | 9999 |  |  | N | Hydro | [15 empty] | 0 | 0 | 0 | 0
Dearborn | 3256_G_3 | 3256 | G | 3 |  | Hydro |  | S_VACA | South Carolina | 45 | Chester | 23 | 45023 | 14 | 0 | 1923 | 9999 |  |  | N | Hydro | [15 empty] | 0 | 0 | 0 | 0
Fishing Creek | 3257_G_1 | 3257 | G | 1 |  | Hydro |  | S_VACA | South Carolina | 45 | Chester | 23 | 45023 | 11 | 0 | 1916 | 9999 |  |  | N | Hydro | [15 empty] | 0 | 0 | 0 | 0
Fishing Creek | 3257_G_2 | 3257 | G | 2 |  | Hydro |  | S_VACA | South Carolina | 45 | Chester | 23 | 45023 | 9.5 | 0 | 1916 | 9999 |  |  | N | Hydro | [15 empty] | 0 | 0 | 0 | 0
Fishing Creek | 3257_G_3 | 3257 | G | 3 |  | Hydro |  | S_VACA | South Carolina | 45 | Chester | 23 | 45023 | 9.5 | 0 | 1916 | 9999 |  |  | N | Hydro | [15 empty] | 0 | 0 | 0 | 0
Fishing Creek | 3257_G_4 | 3257 | G | 4 |  | Hydro |  | S_VACA | South Carolina | 45 | Chester | 23 | 45023 | 11 | 0 | 1916 | 9999 |  |  | N | Hydro | [15 empty] | 0 | 0 | 0 | 0
Fishing Creek | 3257_G_5 | 3257 | G | 5 |  | Hydro |  | S_VACA | South Carolina | 45 | Chester | 23 | 45023 | 8 | 0 | 1916 | 9999 |  |  | N | Hydro | [15 empty] | 0 | 0 | 0 | 0
Gaston Shoals | 3258_G_3 | 3258 | G | 3 |  | Hydro |  | S_VACA | South Carolina | 45 | Cherokee | 21 | 45021 | 1 | 0 | 1908 | 9999 |  |  | N | Hydro | [15 empty] | 0 | 0 | 0 | 0
Gaston Shoals | 3258_G_4 | 3258 | G | 4 |  | Hydro |  | S_VACA | South Carolina | 45 | Cherokee | 21 | 45021 | 1 | 0 | 1908 | 9999 |  |  | N | Hydro | [15 empty] | 0 | 0 | 0 | 0
Gaston Shoals | 3258_G_5 | 3258 | G | 5 |  | Hydro |  | S_VACA | South Carolina | 45 | Cherokee | 21 | 45021 | 1 | 0 | 1908 | 9999 |  |  | N | Hydro | [15 empty] | 0 | 0 | 0 | 0
Gaston Shoals | 3258_G_6 | 3258 | G | 6 |  | Hydro |  | S_VACA | South Carolina | 45 | Cherokee | 21 | 45021 | 1.7 | 0 | 1927 | 9999 |  |  | N | Hydro | [15 empty] | 0 | 0 | 0 | 0
Great Falls | 3259_G_1 | 3259 | G | 1 |  | Hydro |  | S_VACA | South Carolina | 45 | Chester | 23 | 45023 | 3 | 0 | 1907 | 9999 |  |  | N | Hydro | [15 empty] | 0 | 0 | 0 | 0
Great Falls | 3259_G_2 | 3259 | G | 2 |  | Hydro |  | S_VACA | South Carolina | 45 | Chester | 23 | 45023 | 3 | 0 | 1907 | 9999 |  |  | N | Hydro | [15 empty] | 0 | 0 | 0 | 0
Great Falls | 3259_G_3 | 3259 | G | 3 |  | Hydro |  | S_VACA | South Carolina | 45 | Chester | 23 | 45023 | 3 | 0 | 1907 | 9999 |  |  | N | Hydro | [15 empty] | 0 | 0 | 0 | 0
Great Falls | 3259_G_4 | 3259 | G | 4 |  | Hydro |  | S_VACA | South Carolina | 45 | Chester | 23 | 45023 | 3 | 0 | 1907 | 9999 |  |  | N | Hydro | [15 empty] | 0 | 0 | 0 | 0
Great Falls | 3259_G_5 | 3259 | G | 5 |  | Hydro |  | S_VACA | South Carolina | 45 | Chester | 23 | 45023 | 3 | 0 | 1907 | 9999 |  |  | N | Hydro | [15 empty] | 0 | 0 | 0 | 0
Great Falls | 3259_G_6 | 3259 | G | 6 |  | Hydro |  | S_VACA | South Carolina | 45 | Chester | 23 | 45023 | 3 | 0 | 1907 | 9999 |  |  | N | Hydro | [15 empty] | 0 | 0 | 0 | 0
Great Falls | 3259_G_7 | 3259 | G | 7 |  | Hydro |  | S_VACA | South Carolina | 45 | Chester | 23 | 45023 | 3 | 0 | 1907 | 9999 |  |  | N | Hydro | [15 empty] | 0 | 0 | 0 | 0
Great Falls | 3259_G_8 | 3259 | G | 8 |  | Hydro |  | S_VACA | South Carolina | 45 | Chester | 23 | 45023 | 3 | 0 | 1907 | 9999 |  |  | N | Hydro | [15 empty] | 0 | 0 | 0 | 0
Bishop Creek 5 | 326_G_1 | 326 | G | 1 |  | Hydro |  | WECC_SCE | California | 6 | Inyo | 27 | 06027 | 2 | 0 | 1943 | 9999 |  |  | N | Hydro | [15 empty] | 0 | 0 | 0 | 0
Bishop Creek 5 | 326_G_2 | 326 | G | 2 |  | Hydro |  | WECC_SCE | California | 6 | Inyo | 27 | 06027 | 1.8 | 0 | 1919 | 9999 |  |  | N | Hydro | [15 empty] | 0 | 0 | 0 | 0
Hollidays Bridge Hydro | 3261_G_1 | 3261 | G | 1 |  | Hydro |  | S_VACA | South Carolina | 45 | Anderson | 7 | 45007 | 1.2 | 0 | 1996 | 9999 |  |  | N | Hydro | [15 empty] | 0 | 0 | 0 | 0
Hollidays Bridge Hydro | 3261_G_2 | 3261 | G | 2 |  | Hydro |  | S_VACA | South Carolina | 45 | Anderson | 7 | 45007 | 1.2 | 0 | 1996 | 9999 |  |  | N | Hydro | [15 empty] | 0 | 0 | 0 | 0
Hollidays Bridge Hydro | 3261_G_3 | 3261 | G | 3 |  | Hydro |  | S_VACA | South Carolina | 45 | Anderson | 7 | 45007 | 1.2 | 0 | 1996 | 9999 |  |  | N | Hydro | [15 empty] | 0 | 0 | 0 | 0
Hollidays Bridge Hydro | 3261_G_4 | 3261 | G | 4 |  | Hydro |  | S_VACA | South Carolina | 45 | Anderson | 7 | 45007 | 1.2 | 0 | 1996 | 9999 |  |  | N | Hydro | [15 empty] | 0 | 0 | 0 | 0
Jocassee | 3262_G_1 | 3262 | G | 1 |  | Pumped Storage |  | S_VACA | South Carolina | 45 | Pickens | 77 | 45077 | 195 | 0 | 1973 | 9999 |  |  | N | Pumped Storage | [15 empty] | 0 | 0 | 0 | 0
Jocassee | 3262_G_2 | 3262 | G | 2 |  | Pumped Storage |  | S_VACA | South Carolina | 45 | Pickens | 77 | 45077 | 195 | 0 | 1973 | 9999 |  |  | N | Pumped Storage | [15 empty] | 0 | 0 | 0 | 0
Jocassee | 3262_G_3 | 3262 | G | 3 |  | Pumped Storage |  | S_VACA | South Carolina | 45 | Pickens | 77 | 45077 | 195 | 0 | 1975 | 9999 |  |  | N | Pumped Storage | [15 empty] | 0 | 0 | 0 | 0
Jocassee | 3262_G_4 | 3262 | G | 4 |  | Pumped Storage |  | S_VACA | South Carolina | 45 | Pickens | 77 | 45077 | 195 | 0 | 1975 | 9999 |  |  | N | Pumped Storage | [15 empty] | 0 | 0 | 0 | 0
W S Lee | 3264_G_7 | 3264 | G | 7 | 89636 | Combustion Turbine | Combustion Turbine | S_VACA | South Carolina | 45 | Anderson | 7 | 45007 | 41 | 15040 | 2007 | 9999 |  |  | N | Natural Gas, Distillate Fuel Oil |  |  |  |  | H2O | [9 empty] | 3.5 | 0.097262 | 0.097262 | 0.097262 | 0.097262
W S Lee | 3264_G_8 | 3264 | G | 8 | 89637 | Combustion Turbine | Combustion Turbine | S_VACA | South Carolina | 45 | Anderson | 7 | 45007 | 41 | 15041 | 2007 | 9999 |  |  | N | Natural Gas, Distillate Fuel Oil |  |  |  |  | H2O | [9 empty] | 3.5 | 0.10845 | 0.10845 | 0.10845 | 0.10845
Oconee | 3265_G_1 | 3265 | G | 1 |  | Nuclear |  | S_VACA | South Carolina | 45 | Oconee | 73 | 45073 | 846 | 10460 | 1973 | 2033 |  |  | N | Nuclear Fuel | [15 empty] | 0 | 0 | 0 | 0
Oconee | 3265_G_2 | 3265 | G | 2 |  | Nuclear |  | S_VACA | South Carolina | 45 | Oconee | 73 | 45073 | 846 | 10460 | 1974 | 2034 |  |  | N | Nuclear Fuel | [15 empty] | 0 | 0 | 0 | 0
Oconee | 3265_G_3 | 3265 | G | 3 |  | Nuclear |  | S_VACA | South Carolina | 45 | Oconee | 73 | 45073 | 846 | 10460 | 1974 | 2034 |  |  | N | Nuclear Fuel | [15 empty] | 0 | 0 | 0 | 0
Rocky Creek | 3266_G_1 | 3266 | G | 1 |  | Hydro |  | S_VACA | South Carolina | 45 | Fairfield | 39 | 45039 | 2.9 | 0 | 1909 | 9999 |  |  | N | Hydro | [15 empty] | 0 | 0 | 0 | 0
Rocky Creek | 3266_G_2 | 3266 | G | 2 |  | Hydro |  | S_VACA | South Carolina | 45 | Fairfield | 39 | 45039 | 2.9 | 0 | 1909 | 9999 |  |  | N | Hydro | [15 empty] | 0 | 0 | 0 | 0
Rocky Creek | 3266_G_3 | 3266 | G | 3 |  | Hydro |  | S_VACA | South Carolina | 45 | Fairfield | 39 | 45039 | 2.9 | 0 | 1909 | 9999 |  |  | N | Hydro | [15 empty] | 0 | 0 | 0 | 0
Rocky Creek | 3266_G_4 | 3266 | G | 4 |  | Hydro |  | S_VACA | South Carolina | 45 | Fairfield | 39 | 45039 | 2.9 | 0 | 1909 | 9999 |  |  | N | Hydro | [15 empty] | 0 | 0 | 0 | 0
Rocky Creek | 3266_G_5 | 3266 | G | 5 |  | Hydro |  | S_VACA | South Carolina | 45 | Fairfield | 39 | 45039 | 4.8 | 0 | 1909 | 9999 |  |  | N | Hydro | [15 empty] | 0 | 0 | 0 | 0
Rocky Creek | 3266_G_6 | 3266 | G | 6 |  | Hydro |  | S_VACA | South Carolina | 45 | Fairfield | 39 | 45039 | 4.8 | 0 | 1909 | 9999 |  |  | N | Hydro | [15 empty] | 0 | 0 | 0 | 0
Rocky Creek | 3266_G_7 | 3266 | G | 7 |  | Hydro |  | S_VACA | South Carolina | 45 | Fairfield | 39 | 45039 | 2.9 | 0 | 1909 | 9999 |  |  | N | Hydro | [15 empty] | 0 | 0 | 0 | 0
Rocky Creek | 3266_G_8 | 3266 | G | 8 |  | Hydro |  | S_VACA | South Carolina | 45 | Fairfield | 39 | 45039 | 2.9 | 0 | 1909 | 9999 |  |  | N | Hydro | [15 empty] | 0 | 0 | 0 | 0
Saluda | 3267_G_1 | 3267 | G | 1 |  | Hydro |  | S_VACA | South Carolina | 45 | Greenville | 45 | 45045 | 0.6 | 0 | 1996 | 9999 |  |  | N | Hydro | [15 empty] | 0 | 0 | 0 | 0
Saluda | 3267_G_2 | 3267 | G | 2 |  | Hydro |  | S_VACA | South Carolina | 45 | Greenville | 45 | 45045 | 0.6 | 0 | 1996 | 9999 |  |  | N | Hydro | [15 empty] | 0 | 0 | 0 | 0
Saluda | 3267_G_3 | 3267 | G | 3 |  | Hydro |  | S_VACA | South Carolina | 45 | Greenville | 45 | 45045 | 0.6 | 0 | 1996 | 9999 |  |  | N | Hydro | [15 empty] | 0 | 0 | 0 | 0
Saluda | 3267_G_4 | 3267 | G | 4 |  | Hydro |  | S_VACA | South Carolina | 45 | Greenville | 45 | 45045 | 0.6 | 0 | 1996 | 9999 |  |  | N | Hydro | [15 empty] | 0 | 0 | 0 | 0
Bishop Creek 6 | 327_G_1 | 327 | G | 1 |  | Hydro |  | WECC_SCE | California | 6 | Inyo | 27 | 06027 | 2 | 0 | 1913 | 9999 |  |  | N | Hydro | [15 empty] | 0 | 0 | 0 | 0
Wateree | 3270_G_1 | 3270 | G | 1 |  | Hydro |  | S_VACA | South Carolina | 45 | Kershaw | 55 | 45055 | 17 | 0 | 1919 | 9999 |  |  | N | Hydro | [15 empty] | 0 | 0 | 0 | 0
Wateree | 3270_G_2 | 3270 | G | 2 |  | Hydro |  | S_VACA | South Carolina | 45 | Kershaw | 55 | 45055 | 17 | 0 | 1919 | 9999 |  |  | N | Hydro | [15 empty] | 0 | 0 | 0 | 0
Wateree | 3270_G_3 | 3270 | G | 3 |  | Hydro |  | S_VACA | South Carolina | 45 | Kershaw | 55 | 45055 | 17 | 0 | 1919 | 9999 |  |  | N | Hydro | [15 empty] | 0 | 0 | 0 | 0
Wateree | 3270_G_4 | 3270 | G | 4 |  | Hydro |  | S_VACA | South Carolina | 45 | Kershaw | 55 | 45055 | 17 | 0 | 1919 | 9999 |  |  | N | Hydro | [15 empty] | 0 | 0 | 0 | 0
Wateree | 3270_G_5 | 3270 | G | 5 |  | Hydro |  | S_VACA | South Carolina | 45 | Kershaw | 55 | 45055 | 17 | 0 | 1919 | 9999 |  |  | N | Hydro | [15 empty] | 0 | 0 | 0 | 0
Wylie | 3271_G_1 | 3271 | G | 1 |  | Hydro |  | S_VACA | South Carolina | 45 | York | 91 | 45091 | 18 | 0 | 1925 | 9999 |  |  | N | Hydro | [15 empty] | 0 | 0 | 0 | 0
Wylie | 3271_G_2 | 3271 | G | 2 |  | Hydro |  | S_VACA | South Carolina | 45 | York | 91 | 45091 | 18 | 0 | 1925 | 9999 |  |  | N | Hydro | [15 empty] | 0 | 0 | 0 | 0
Wylie | 3271_G_3 | 3271 | G | 3 |  | Hydro |  | S_VACA | South Carolina | 45 | York | 91 | 45091 | 18 | 0 | 1925 | 9999 |  |  | N | Hydro | [15 empty] | 0 | 0 | 0 | 0
Wylie | 3271_G_4 | 3271 | G | 4 |  | Hydro |  | S_VACA | South Carolina | 45 | York | 91 | 45091 | 18 | 0 | 1925 | 9999 |  |  | N | Hydro | [15 empty] | 0 | 0 | 0 | 0
99 Islands | 3272_G_1 | 3272 | G | 1 |  | Hydro |  | S_VACA | South Carolina | 45 | Cherokee | 21 | 45021 | 1.6 | 0 | 1910 | 9999 |  |  | N | Hydro | [15 empty] | 0 | 0 | 0 | 0
99 Islands | 3272_G_2 | 3272 | G | 2 |  | Hydro |  | S_VACA | South Carolina | 45 | Cherokee | 21 | 45021 | 1.6 | 0 | 1910 | 9999 |  |  | N | Hydro | [15 empty] | 0 | 0 | 0 | 0
99 Islands | 3272_G_3 | 3272 | G | 3 |  | Hydro |  | S_VACA | South Carolina | 45 | Cherokee | 21 | 45021 | 1.6 | 0 | 1910 | 9999 |  |  | N | Hydro | [15 empty] | 0 | 0 | 0 | 0
99 Islands | 3272_G_4 | 3272 | G | 4 |  | Hydro |  | S_VACA | South Carolina | 45 | Cherokee | 21 | 45021 | 1.6 | 0 | 1910 | 9999 |  |  | N | Hydro | [15 empty] | 0 | 0 | 0 | 0
99 Islands | 3272_G_5 | 3272 | G | 5 |  | Hydro |  | S_VACA | South Carolina | 45 | Cherokee | 21 | 45021 | 1.6 | 0 | 1910 | 9999 |  |  | N | Hydro | [15 empty] | 0 | 0 | 0 | 0
99 Islands | 3272_G_6 | 3272 | G | 6 |  | Hydro |  | S_VACA | South Carolina | 45 | Cherokee | 21 | 45021 | 1.6 | 0 | 1910 | 9999 |  |  | N | Hydro | [15 empty] | 0 | 0 | 0 | 0
Lockhart | 3275_G_2 | 3275 | G | 2 |  | Hydro |  | S_VACA | South Carolina | 45 | Union | 87 | 45087 | 4.2 | 0 | 1921 | 9999 |  |  | N | Hydro | [15 empty] | 0 | 0 | 0 | 0
Lockhart | 3275_G_HY1 | 3275 | G | HY1 |  | Hydro |  | S_VACA | South Carolina | 45 | Union | 87 | 45087 | 4.2 | 0 | 1921 | 9999 |  |  | N | Hydro | [15 empty] | 0 | 0 | 0 | 0
Lockhart | 3275_G_HY3 | 3275 | G | HY3 |  | Hydro |  | S_VACA | South Carolina | 45 | Union | 87 | 45087 | 4.2 | 0 | 1921 | 9999 |  |  | N | Hydro | [15 empty] | 0 | 0 | 0 | 0
Lockhart | 3275_G_HY4 | 3275 | G | HY4 |  | Hydro |  | S_VACA | South Carolina | 45 | Union | 87 | 45087 | 4.2 | 0 | 1921 | 9999 |  |  | N | Hydro | [15 empty] | 0 | 0 | 0 | 0
Lockhart | 3275_G_HY5 | 3275 | G | HY5 |  | Hydro |  | S_VACA | South Carolina | 45 | Union | 87 | 45087 | 1.2 | 0 | 1921 | 9999 |  |  | N | Hydro | [15 empty] | 0 | 0 | 0 | 0
Borel | 328_G_1 | 328 | G | 1 |  | Hydro |  | WECC_SCE | California | 6 | Kern | 29 | 06029 | 2.1 | 0 | 1904 | 9999 |  |  | N | Hydro | [15 empty] | 0 | 0 | 0 | 0
Borel | 328_G_2 | 328 | G | 2 |  | Hydro |  | WECC_SCE | California | 6 | Kern | 29 | 06029 | 2.5 | 0 | 1904 | 9999 |  |  | N | Hydro | [15 empty] | 0 | 0 | 0 | 0
Borel | 328_G_3 | 328 | G | 3 |  | Hydro |  | WECC_SCE | California | 6 | Kern | 29 | 06029 | 6.4 | 0 | 1932 | 9999 |  |  | N | Hydro | [15 empty] | 0 | 0 | 0 | 0
Coit GT | 3281_G_1 | 3281 | G | 1 |  | Combustion Turbine | Combustion Turbine | S_VACA | South Carolina | 45 | Richland | 79 | 45079 | 14 | 19766 | 1969 | 9999 |  |  | N | Natural Gas, Distillate Fuel Oil | [14 empty] | 3.5 | 0.47776 | 0.47776 | 0.47776 | 0.47776
Coit GT | 3281_G_2 | 3281 | G | 2 |  | Combustion Turbine | Combustion Turbine | S_VACA | South Carolina | 45 | Richland | 79 | 45079 | 14 | 19773 | 1964 | 9999 |  |  | N | Natural Gas, Distillate Fuel Oil | [14 empty] | 3.5 | 0.47776 | 0.47776 | 0.47776 | 0.47776
Columbia | 3283_G_1 | 3283 | G | 1 |  | Hydro |  | S_VACA | South Carolina | 45 | Richland | 79 | 45079 | 1.3 | 0 | 1929 | 9999 |  |  | N | Hydro | [15 empty] | 0 | 0 | 0 | 0
Columbia | 3283_G_2 | 3283 | G | 2 |  | Hydro |  | S_VACA | South Carolina | 45 | Richland | 79 | 45079 | 1.3 | 0 | 1929 | 9999 |  |  | N | Hydro | [15 empty] | 0 | 0 | 0 | 0
Columbia | 3283_G_3 | 3283 | G | 3 |  | Hydro |  | S_VACA | South Carolina | 45 | Richland | 79 | 45079 | 1.3 | 0 | 1929 | 9999 |  |  | N | Hydro | [15 empty] | 0 | 0 | 0 | 0
Columbia | 3283_G_4 | 3283 | G | 4 |  | Hydro |  | S_VACA | South Carolina | 45 | Richland | 79 | 45079 | 1.3 | 0 | 1953 | 9999 |  |  | N | Hydro | [15 empty] | 0 | 0 | 0 | 0
Columbia | 3283_G_5 | 3283 | G | 5 |  | Hydro |  | S_VACA | South Carolina | 45 | Richland | 79 | 45079 | 1.3 | 0 | 1953 | 9999 |  |  | N | Hydro | [15 empty] | 0 | 0 | 0 | 0
Columbia | 3283_G_6 | 3283 | G | 6 |  | Hydro |  | S_VACA | South Carolina | 45 | Richland | 79 | 45079 | 1.3 | 0 | 1928 | 9999 |  |  | N | Hydro | [15 empty] | 0 | 0 | 0 | 0
Columbia | 3283_G_7 | 3283 | G | 7 |  | Hydro |  | S_VACA | South Carolina | 45 | Richland | 79 | 45079 | 1.3 | 0 | 1927 | 9999 |  |  | N | Hydro | [15 empty] | 0 | 0 | 0 | 0
Hagood | 3285_G_4 | 3285 | G | 4 | 2225 | Combustion Turbine | Combustion Turbine | S_VACA | South Carolina | 45 | Charleston | 19 | 45019 | 86 | 13329 | 1991 | 9999 |  |  | N | Natural Gas, Distillate Fuel Oil |  |  |  |  | H2O | [9 empty] | 2.3 | 0.14897 | 0.14897 | 0.14897 | 0.14897
Hagood | 3285_G_5 | 3285 | G | 5 |  | Combustion Turbine | Combustion Turbine | S_VACA | South Carolina | 45 | Charleston | 19 | 45019 | 20 | 12566 | 2009 | 9999 |  |  | N | Natural Gas, Distillate Fuel Oil |  |  |  |  | DLNB + H2O | [10 empty] | 0.10551 | 0.10551 | 0.10551 | 0.10551
Hagood | 3285_G_6 | 3285 | G | 6 |  | Combustion Turbine | Combustion Turbine | S_VACA | South Carolina | 45 | Charleston | 19 | 45019 | 20 | 12539 | 2010 | 9999 |  |  | N | Natural Gas, Distillate Fuel Oil |  |  |  |  | DLNB + H2O | [10 empty] | 0.10551 | 0.10551 | 0.10551 | 0.10551
Hardeeville | 3286_G_1 | 3286 | G | 1 |  | Combustion Turbine | Combustion Turbine | S_VACA | South Carolina | 45 | Jasper | 53 | 45053 | 12 | 25000 | 1968 | 9999 |  |  | N | Distillate Fuel Oil | [14 empty] | 3.5 | 1.0331 | 1.0331 | 1.0331 | 1.0331
Neal Shoals | 3289_G_1 | 3289 | G | 1 |  | Hydro |  | S_VACA | South Carolina | 45 | Union | 87 | 45087 | 1.3 | 0 | 1966 | 9999 |  |  | N | Hydro | [15 empty] | 0 | 0 | 0 | 0
Neal Shoals | 3289_G_2 | 3289 | G | 2 |  | Hydro |  | S_VACA | South Carolina | 45 | Union | 87 | 45087 | 1.3 | 0 | 1966 | 9999 |  |  | N | Hydro | [15 empty] | 0 | 0 | 0 | 0
Neal Shoals | 3289_G_3 | 3289 | G | 3 |  | Hydro |  | S_VACA | South Carolina | 45 | Union | 87 | 45087 | 1.3 | 0 | 1966 | 9999 |  |  | N | Hydro | [15 empty] | 0 | 0 | 0 | 0
Neal Shoals | 3289_G_4 | 3289 | G | 4 |  | Hydro |  | S_VACA | South Carolina | 45 | Union | 87 | 45087 | 1.3 | 0 | 1966 | 9999 |  |  | N | Hydro | [15 empty] | 0 | 0 | 0 | 0
Coolwater | 329_G_30 | 329 | G | 30 | 207 | Combined Cycle |  | WECC_SCE | California | 6 | San Bernardino | 71 | 06071 | 99 | 10923 | 1978 | 9999 |  |  | N | Natural Gas |  |  |  |  | H2O | [9 empty] | 0.82 | 0.10349 | 0.10349 | 0.10349 | 0.10349
Coolwater | 329_G_31 | 329 | G | 31 | 207 | Combined Cycle |  | WECC_SCE | California | 6 | San Bernardino | 71 | 06071 | 66 | 10923 | 1978 | 9999 |  |  | N | Natural Gas |  |  |  |  | H2O | [9 empty] | 0.82 | 0.10349 | 0.10349 | 0.10349 | 0.10349
Coolwater | 329_G_32 | 329 | G | 32 | 208 | Combined Cycle |  | WECC_SCE | California | 6 | San Bernardino | 71 | 06071 | 66 | 10923 | 1958 | 9999 |  |  | N | Natural Gas |  |  |  |  | H2O | [9 empty] | 0.82 | 0.10349 | 0.10349 | 0.10349 | 0.10349
Coolwater | 329_G_40 | 329 | G | 40 | 209 | Combined Cycle |  | WECC_SCE | California | 6 | San Bernardino | 71 | 06071 | 99 | 10923 | 1978 | 9999 |  |  | N | Natural Gas |  |  |  |  | H2O | [9 empty] | 0.82 | 0.10351 | 0.10351 | 0.10351 | 0.10351
Coolwater | 329_G_41 | 329 | G | 41 | 209 | Combined Cycle |  | WECC_SCE | California | 6 | San Bernardino | 71 | 06071 | 66 | 10923 | 1978 | 9999 |  |  | N | Natural Gas |  |  |  |  | H2O | [9 empty] | 0.82 | 0.10351 | 0.10351 | 0.10351 | 0.10351
Coolwater | 329_G_42 | 329 | G | 42 | 210 | Combined Cycle |  | WECC_SCE | California | 6 | San Bernardino | 71 | 06071 | 66 | 10923 | 1978 | 9999 |  |  | N | Natural Gas |  |  |  |  | H2O | [9 empty] | 0.82 | 0.10351 | 0.10351 | 0.10351 | 0.10351
Parr Hydro | 3290_G_1 | 3290 | G | 1 |  | Hydro |  | S_VACA | South Carolina | 45 | Fairfield | 39 | 45039 | 2.5 | 0 | 1914 | 9999 |  |  | N | Hydro | [15 empty] | 0 | 0 | 0 | 0
Parr Hydro | 3290_G_2 | 3290 | G | 2 |  | Hydro |  | S_VACA | South Carolina | 45 | Fairfield | 39 | 45039 | 2.5 | 0 | 1914 | 9999 |  |  | N | Hydro | [15 empty] | 0 | 0 | 0 | 0
Parr Hydro | 3290_G_3 | 3290 | G | 3 |  | Hydro |  | S_VACA | South Carolina | 45 | Fairfield | 39 | 45039 | 2.5 | 0 | 1914 | 9999 |  |  | N | Hydro | [15 empty] | 0 | 0 | 0 | 0
Parr Hydro | 3290_G_4 | 3290 | G | 4 |  | Hydro |  | S_VACA | South Carolina | 45 | Fairfield | 39 | 45039 | 2.5 | 0 | 1914 | 9999 |  |  | N | Hydro | [15 empty] | 0 | 0 | 0 | 0
Parr Hydro | 3290_G_5 | 3290 | G | 5 |  | Hydro |  | S_VACA | South Carolina | 45 | Fairfield | 39 | 45039 | 2.5 | 0 | 1914 | 9999 |  |  | N | Hydro | [15 empty] | 0 | 0 | 0 | 0
Parr Hydro | 3290_G_6 | 3290 | G | 6 |  | Hydro |  | S_VACA | South Carolina | 45 | Fairfield | 39 | 45039 | 2.5 | 0 | 1921 | 9999 |  |  | N | Hydro | [15 empty] | 0 | 0 | 0 | 0
Parr GT | 3291_G_GT1 | 3291 | G | GT1 |  | Combustion Turbine | Combustion Turbine | S_VACA | South Carolina | 45 | Fairfield | 39 | 45039 | 15.5 | 16006 | 1970 | 9999 |  |  | N | Natural Gas, Distillate Fuel Oil | [14 empty] | 3.5 | 0.47776 | 0.47776 | 0.47776 | 0.47776
Parr GT | 3291_G_GT2 | 3291 | G | GT2 |  | Combustion Turbine | Combustion Turbine | S_VACA | South Carolina | 45 | Fairfield | 39 | 45039 | 15.5 | 16006 | 1970 | 9999 |  |  | N | Natural Gas, Distillate Fuel Oil | [14 empty] | 3.5 | 0.47776 | 0.47776 | 0.47776 | 0.47776
Parr GT | 3291_G_GT3 | 3291 | G | GT3 |  | Combustion Turbine | Combustion Turbine | S_VACA | South Carolina | 45 | Fairfield | 39 | 45039 | 19 | 16005 | 1971 | 9999 |  |  | N | Natural Gas, Distillate Fuel Oil | [14 empty] | 3.5 | 0.47776 | 0.47776 | 0.47776 | 0.47776
Parr GT | 3291_G_GT4 | 3291 | G | GT4 |  | Combustion Turbine | Combustion Turbine | S_VACA | South Carolina | 45 | Fairfield | 39 | 45039 | 19 | 16005 | 1971 | 9999 |  |  | N | Natural Gas, Distillate Fuel Oil | [14 empty] | 3.5 | 0.47776 | 0.47776 | 0.47776 | 0.47776
Saluda | 3293_G_1 | 3293 | G | 1 |  | Hydro |  | S_VACA | South Carolina | 45 | Lexington | 63 | 45063 | 32 | 0 | 1930 | 9999 |  |  | N | Hydro | [15 empty] | 0 | 0 | 0 | 0
Saluda | 3293_G_2 | 3293 | G | 2 |  | Hydro |  | S_VACA | South Carolina | 45 | Lexington | 63 | 45063 | 32 | 0 | 1930 | 9999 |  |  | N | Hydro | [15 empty] | 0 | 0 | 0 | 0
Saluda | 3293_G_3 | 3293 | G | 3 |  | Hydro |  | S_VACA | South Carolina | 45 | Lexington | 63 | 45063 | 35 | 0 | 1930 | 9999 |  |  | N | Hydro | [15 empty] | 0 | 0 | 0 | 0
Saluda | 3293_G_4 | 3293 | G | 4 |  | Hydro |  | S_VACA | South Carolina | 45 | Lexington | 63 | 45063 | 32 | 0 | 1930 | 9999 |  |  | N | Hydro | [15 empty] | 0 | 0 | 0 | 0
Saluda | 3293_G_5 | 3293 | G | 5 |  | Hydro |  | S_VACA | South Carolina | 45 | Lexington | 63 | 45063 | 66 | 0 | 1971 | 9999 |  |  | N | Hydro | [15 empty] | 0 | 0 | 0 | 0
Urquhart | 3295_G_1 | 3295 | G | 1 | 8330 | Combined Cycle |  | S_VACA | South Carolina | 45 | Aiken | 3 | 45003 | 66 | 7916 | 1953 | 9999 |  |  | N | Natural Gas, Distillate Fuel Oil |  |  |  |  | DLNB + H2O | [10 empty] | 0.03222 | 0.03222 | 0.03222 | 0.03222
Urquhart | 3295_G_2 | 3295 | G | 2 | 8332 | Combined Cycle |  | S_VACA | South Carolina | 45 | Aiken | 3 | 45003 | 68 | 7916 | 1954 | 9999 |  |  | N | Natural Gas, Distillate Fuel Oil |  |  |  |  | DLNB + H2O | [10 empty] | 0.03222 | 0.03222 | 0.03222 | 0.03222
Urquhart | 3295_G_CT1 | 3295 | G | CT1 | 8330 | Combined Cycle |  | S_VACA | South Carolina | 45 | Aiken | 3 | 45003 | 165 | 7916 | 2002 | 9999 |  |  | N | Natural Gas, Distillate Fuel Oil |  |  |  |  | DLNB + H2O | [10 empty] | 0.03222 | 0.03222 | 0.03222 | 0.03222
Urquhart | 3295_G_CT2 | 3295 | G | CT2 | 8332 | Combined Cycle |  | S_VACA | South Carolina | 45 | Aiken | 3 | 45003 | 173 | 7916 | 2002 | 9999 |  |  | N | Natural Gas, Distillate Fuel Oil |  |  |  |  | DLNB + H2O | [10 empty] | 0.03222 | 0.03222 | 0.03222 | 0.03222
Urquhart | 3295_G_GT1 | 3295 | G | GT1 |  | Combustion Turbine | Combustion Turbine | S_VACA | South Carolina | 45 | Aiken | 3 | 45003 | 15 | 10745 | 1969 | 9999 |  |  | N | Natural Gas, Distillate Fuel Oil | [14 empty] | 3.5 | 0.47776 | 0.47776 | 0.47776 | 0.47776
Urquhart | 3295_G_GT2 | 3295 | G | GT2 |  | Combustion Turbine | Combustion Turbine | S_VACA | South Carolina | 45 | Aiken | 3 | 45003 | 14 | 10745 | 1969 | 9999 |  |  | N | Natural Gas, Distillate Fuel Oil | [14 empty] | 3.5 | 0.47776 | 0.47776 | 0.47776 | 0.47776
Urquhart | 3295_G_GT3 | 3295 | G | GT3 |  | Combustion Turbine | Combustion Turbine | S_VACA | South Carolina | 45 | Aiken | 3 | 45003 | 11 | 10745 | 1969 | 9999 |  |  | N | Natural Gas, Distillate Fuel Oil | [14 empty] | 3.5 | 0.47776 | 0.47776 | 0.47776 | 0.47776
Urquhart | 3295_G_GT4 | 3295 | G | GT4 | 2231 | Combustion Turbine | Combustion Turbine | S_VACA | South Carolina | 45 | Aiken | 3 | 45003 | 47 | 10745 | 1999 | 9999 |  |  | N | Natural Gas, Distillate Fuel Oil |  |  |  |  | H2O | [9 empty] | 3.5 | 0.11014 | 0.11014 | 0.11014 | 0.11014
Williams | 3298_G_1 | 3298 | G | 1 | 88279 | Combustion Turbine | Combustion Turbine | S_VACA | South Carolina | 45 | Berkeley | 15 | 45015 | 20 | 16681 | 1972 | 9999 |  |  | N | Natural Gas, Distillate Fuel Oil | [5 empty] | SCR | [8 empty] | 3.5 | 0.81054 | 0.081054 | 0.81054 | 0.081054
Williams | 3298_G_2 | 3298 | G | 2 | 88280 | Combustion Turbine | Combustion Turbine | S_VACA | South Carolina | 45 | Berkeley | 15 | 45015 | 20 | 16683 | 1972 | 9999 |  |  | N | Natural Gas, Distillate Fuel Oil | [14 empty] | 3.5 | 0.84276 | 0.84276 | 0.84276 | 0.84276
Rocky River | 3305_G_1 | 3305 | G | 1 |  | Hydro |  | S_VACA | South Carolina | 45 | Anderson | 7 | 45007 | 1.8 | 0 | 1941 | 9999 |  |  | N | Hydro | [15 empty] | 0 | 0 | 0 | 0
Rocky River | 3305_G_2 | 3305 | G | 2 |  | Hydro |  | S_VACA | South Carolina | 45 | Anderson | 7 | 45007 | 0.8 | 0 | 1941 | 9999 |  |  | N | Hydro | [15 empty] | 0 | 0 | 0 | 0
Rocky River | 3305_G_IC1 | 3305 | G | IC1 |  | Combustion Turbine | IC Engine | S_VACA | South Carolina | 45 | Anderson | 7 | 45007 | 1.1 | 13387 | 1946 | 9999 |  |  | N | Distillate Fuel Oil | [14 empty] | 3.5 | 2.3355 | 2.3355 | 2.3355 | 2.3355
Hilton Head | 3318_G_1 | 3318 | G | 1 | 88281 | Combustion Turbine | Combustion Turbine | S_VACA | South Carolina | 45 | Beaufort | 13 | 45013 | 19 | 25000 | 1973 | 9999 |  |  | N | Distillate Fuel Oil | [14 empty] | 3.5 | 1.1997 | 1.1997 | 1.1997 | 1.1997
Hilton Head | 3318_G_2 | 3318 | G | 2 | 88282 | Combustion Turbine | Combustion Turbine | S_VACA | South Carolina | 45 | Beaufort | 13 | 45013 | 19 | 25000 | 1974 | 9999 |  |  | N | Distillate Fuel Oil | [14 empty] | 3.5 | 1.1994 | 1.1994 | 1.1994 | 1.1994
Hilton Head | 3318_G_3 | 3318 | G | 3 | 88283 | Combustion Turbine | Combustion Turbine | S_VACA | South Carolina | 45 | Beaufort | 13 | 45013 | 52 | 25000 | 1979 | 9999 |  |  | N | Distillate Fuel Oil |  |  |  |  | H2O | [9 empty] | 0.77 | 0.34281 | 0.34281 | 0.34281 | 0.34281
Jefferies | 3319_G_1 | 3319 | G | 1 | 2237 | O/G Steam |  | S_VACA | South Carolina | 45 | Berkeley | 15 | 45015 | 42 | 13285 | 1954 | 9999 |  |  | N | Residual Fuel Oil | [14 empty] | 3.5 | 0.17985 | 0.17985 | 0.17985 | 0.17985
Jefferies | 3319_G_2 | 3319 | G | 2 | 2238 | O/G Steam |  | S_VACA | South Carolina | 45 | Berkeley | 15 | 45015 | 42 | 12225 | 1954 | 9999 |  |  | N | Residual Fuel Oil | [14 empty] | 3.5 | 0.26471 | 0.26471 | 0.26471 | 0.26471
Jefferies | 3319_G_H1 | 3319 | G | H1 |  | Hydro |  | S_VACA | South Carolina | 45 | Berkeley | 15 | 45015 | 29 | 0 | 1942 | 9999 |  |  | N | Hydro | [15 empty] | 0 | 0 | 0 | 0
Jefferies | 3319_G_H2 | 3319 | G | H2 |  | Hydro |  | S_VACA | South Carolina | 45 | Berkeley | 15 | 45015 | 29 | 0 | 1942 | 9999 |  |  | N | Hydro | [15 empty] | 0 | 0 | 0 | 0
Jefferies | 3319_G_H3 | 3319 | G | H3 |  | Hydro |  | S_VACA | South Carolina | 45 | Berkeley | 15 | 45015 | 29 | 0 | 1942 | 9999 |  |  | N | Hydro | [15 empty] | 0 | 0 | 0 | 0
Jefferies | 3319_G_H4 | 3319 | G | H4 |  | Hydro |  | S_VACA | South Carolina | 45 | Berkeley | 15 | 45015 | 29 | 0 | 1942 | 9999 |  |  | N | Hydro | [15 empty] | 0 | 0 | 0 | 0
Jefferies | 3319_G_H6 | 3319 | G | H6 |  | Hydro |  | S_VACA | South Carolina | 45 | Berkeley | 15 | 45015 | 11 | 0 | 1942 | 9999 |  |  | N | Hydro | [15 empty] | 0 | 0 | 0 | 0
Fontana | 332_G_1 | 332 | G | 1 |  | Hydro |  | WECC_SCE | California | 6 | San Bernardino | 71 | 06071 | 0.9 | 0 | 1917 | 9999 |  |  | N | Hydro | [15 empty] | 0 | 0 | 0 | 0
Fontana | 332_G_2 | 332 | G | 2 |  | Hydro |  | WECC_SCE | California | 6 | San Bernardino | 71 | 06071 | 0.9 | 0 | 1917 | 9999 |  |  | N | Hydro | [15 empty] | 0 | 0 | 0 | 0
Myrtle Beach | 3320_G_1 | 3320 | G | 1 |  | Combustion Turbine | Combustion Turbine | S_VACA | South Carolina | 45 | Horry | 51 | 45051 | 8 | 25000 | 1972 | 9999 |  |  | N | Distillate Fuel Oil | [14 empty] | 3.5 | 1.0331 | 1.0331 | 1.0331 | 1.0331
Myrtle Beach | 3320_G_2 | 3320 | G | 2 |  | Combustion Turbine | Combustion Turbine | S_VACA | South Carolina | 45 | Horry | 51 | 45051 | 8 | 25000 | 1962 | 9999 |  |  | N | Distillate Fuel Oil | [14 empty] | 3.5 | 1.0331 | 1.0331 | 1.0331 | 1.0331
Myrtle Beach | 3320_G_3 | 3320 | G | 3 | 88284 | Combustion Turbine | Combustion Turbine | S_VACA | South Carolina | 45 | Horry | 51 | 45051 | 19 | 25000 | 1962 | 9999 |  |  | N | Distillate Fuel Oil | [14 empty] | 3.5 | 1.2 | 1.2 | 1.2 | 1.2
Myrtle Beach | 3320_G_4 | 3320 | G | 4 | 88285 | Combustion Turbine | Combustion Turbine | S_VACA | South Carolina | 45 | Horry | 51 | 45051 | 19 | 25000 | 1972 | 9999 |  |  | N | Distillate Fuel Oil | [14 empty] | 3.5 | 1.2005 | 1.2005 | 1.2005 | 1.2005
Myrtle Beach | 3320_G_5 | 3320 | G | 5 | 88286 | Combustion Turbine | Combustion Turbine | S_VACA | South Carolina | 45 | Horry | 51 | 45051 | 21 | 25000 | 1976 | 9999 |  |  | N | Distillate Fuel Oil | [14 empty] | 3.5 | 1.1998 | 1.1998 | 1.1998 | 1.1998
Spillway | 3321_G_1 | 3321 | G | 1 |  | Hydro |  | S_VACA | South Carolina | 45 | Berkeley | 15 | 45015 | 2 | 0 | 1950 | 9999 |  |  | N | Hydro | [15 empty] | 0 | 0 | 0 | 0
J Strom Thurmond | 3323_G_1 | 3323 | G | 1 |  | Hydro |  | S_VACA | South Carolina | 45 | McCormick | 65 | 45065 | 48 | 0 | 1953 | 9999 |  |  | N | Hydro | [15 empty] | 0 | 0 | 0 | 0
J Strom Thurmond | 3323_G_2 | 3323 | G | 2 |  | Hydro |  | S_VACA | South Carolina | 45 | McCormick | 65 | 45065 | 48 | 0 | 1953 | 9999 |  |  | N | Hydro | [15 empty] | 0 | 0 | 0 | 0
J Strom Thurmond | 3323_G_3 | 3323 | G | 3 |  | Hydro |  | S_VACA | South Carolina | 45 | McCormick | 65 | 45065 | 48 | 0 | 1953 | 9999 |  |  | N | Hydro | [15 empty] | 0 | 0 | 0 | 0
J Strom Thurmond | 3323_G_4 | 3323 | G | 4 |  | Hydro |  | S_VACA | South Carolina | 45 | McCormick | 65 | 45065 | 48 | 0 | 1953 | 9999 |  |  | N | Hydro | [15 empty] | 0 | 0 | 0 | 0
J Strom Thurmond | 3323_G_5 | 3323 | G | 5 |  | Hydro |  | S_VACA | South Carolina | 45 | McCormick | 65 | 45065 | 48 | 0 | 1954 | 9999 |  |  | N | Hydro | [15 empty] | 0 | 0 | 0 | 0
J Strom Thurmond | 3323_G_6 | 3323 | G | 6 |  | Hydro |  | S_VACA | South Carolina | 45 | McCormick | 65 | 45065 | 48 | 0 | 1954 | 9999 |  |  | N | Hydro | [15 empty] | 0 | 0 | 0 | 0
J Strom Thurmond | 3323_G_7 | 3323 | G | 7 |  | Hydro |  | S_VACA | South Carolina | 45 | McCormick | 65 | 45065 | 48 | 0 | 1954 | 9999 |  |  | N | Hydro | [15 empty] | 0 | 0 | 0 | 0
Ben French | 3325_G_1 | 3325 | G | 1 |  | Combustion Turbine | IC Engine | WECC_WY | South Dakota | 46 | Pennington | 103 | 46103 | 2 | 12774 | 1965 | 9999 |  |  | N | Distillate Fuel Oil | [14 empty] | 3 | 2.3355 | 2.3355 | 2.3355 | 2.3355
Ben French | 3325_G_2 | 3325 | G | 2 |  | Combustion Turbine | IC Engine | WECC_WY | South Dakota | 46 | Pennington | 103 | 46103 | 2 | 12774 | 1965 | 9999 |  |  | N | Distillate Fuel Oil | [14 empty] | 3 | 2.3355 | 2.3355 | 2.3355 | 2.3355
Ben French | 3325_G_3 | 3325 | G | 3 |  | Combustion Turbine | IC Engine | WECC_WY | South Dakota | 46 | Pennington | 103 | 46103 | 2 | 12774 | 1965 | 9999 |  |  | N | Distillate Fuel Oil | [14 empty] | 3 | 2.3355 | 2.3355 | 2.3355 | 2.3355
Ben French | 3325_G_4 | 3325 | G | 4 |  | Combustion Turbine | IC Engine | WECC_WY | South Dakota | 46 | Pennington | 103 | 46103 | 2 | 12774 | 1965 | 9999 |  |  | N | Distillate Fuel Oil | [14 empty] | 3 | 2.3355 | 2.3355 | 2.3355 | 2.3355
Ben French | 3325_G_5 | 3325 | G | 5 |  | Combustion Turbine | IC Engine | WECC_WY | South Dakota | 46 | Pennington | 103 | 46103 | 2 | 12774 | 1965 | 9999 |  |  | N | Distillate Fuel Oil | [14 empty] | 3 | 2.3355 | 2.3355 | 2.3355 | 2.3355
Ben French | 3325_G_GT1 | 3325 | G | GT1 |  | Combustion Turbine | Combustion Turbine | WECC_WY | South Dakota | 46 | Pennington | 103 | 46103 | 17 | 23213 | 1977 | 9999 |  |  | N | Natural Gas, Distillate Fuel Oil | [14 empty] | 3 | 0.47776 | 0.47776 | 0.47776 | 0.47776
Ben French | 3325_G_GT2 | 3325 | G | GT2 |  | Combustion Turbine | Combustion Turbine | WECC_WY | South Dakota | 46 | Pennington | 103 | 46103 | 17 | 23223 | 1977 | 9999 |  |  | N | Natural Gas, Distillate Fuel Oil | [14 empty] | 3 | 0.47776 | 0.47776 | 0.47776 | 0.47776
Ben French | 3325_G_GT3 | 3325 | G | GT3 |  | Combustion Turbine | Combustion Turbine | WECC_WY | South Dakota | 46 | Pennington | 103 | 46103 | 17 | 23223 | 1978 | 9999 |  |  | N | Natural Gas, Distillate Fuel Oil | [14 empty] | 3 | 0.47776 | 0.47776 | 0.47776 | 0.47776
Ben French | 3325_G_GT4 | 3325 | G | GT4 |  | Combustion Turbine | Combustion Turbine | WECC_WY | South Dakota | 46 | Pennington | 103 | 46103 | 17 | 23223 | 1979 | 9999 |  |  | N | Natural Gas, Distillate Fuel Oil | [14 empty] | 3 | 0.47776 | 0.47776 | 0.47776 | 0.47776
Aberdeen CT | 3338_G_GT1 | 3338 | G | GT1 |  | Combustion Turbine | Combustion Turbine | MAP_WAUE | South Dakota | 46 | Brown | 13 | 46013 | 20.5 | 14420 | 1978 | 9999 |  |  | N | Distillate Fuel Oil | [14 empty] | 3 | 0.76538 | 0.76538 | 0.76538 | 0.76538
Clark | 3341_G_1 | 3341 | G | 1 |  | Combustion Turbine | IC Engine | MIS_MAPP | South Dakota | 46 | Clark | 25 | 46025 | 2.6 | 25000 | 1970 | 9999 |  |  | N | Distillate Fuel Oil | [14 empty] | 3 | 2.3355 | 2.3355 | 2.3355 | 2.3355
Faulkton | 3342_G_1 | 3342 | G | 1 |  | Combustion Turbine | IC Engine | MIS_MAPP | South Dakota | 46 | Faulk | 49 | 46049 | 2.5 | 25000 | 1969 | 9999 |  |  | N | Distillate Fuel Oil | [14 empty] | 3 | 2.3355 | 2.3355 | 2.3355 | 2.3355
Highmore | 3343_G_1 | 3343 | G | 1 |  | Combustion Turbine | IC Engine | MAP_WAUE | South Dakota | 46 | Hyde | 69 | 46069 | 0.6 | 15027 | 1948 | 9999 |  |  | N | Distillate Fuel Oil | [14 empty] | 3 | 2.3355 | 2.3355 | 2.3355 | 2.3355
Highmore | 3343_G_2 | 3343 | G | 2 |  | Combustion Turbine | IC Engine | MAP_WAUE | South Dakota | 46 | Hyde | 69 | 46069 | 1.3 | 15064 | 1960 | 9999 |  |  | N | Distillate Fuel Oil | [14 empty] | 3 | 2.3355 | 2.3355 | 2.3355 | 2.3355
Highmore | 3343_G_3 | 3343 | G | 3 |  | Combustion Turbine | IC Engine | MAP_WAUE | South Dakota | 46 | Hyde | 69 | 46069 | 2.6 | 15047 | 1970 | 9999 |  |  | N | Distillate Fuel Oil | [14 empty] | 3 | 2.3355 | 2.3355 | 2.3355 | 2.3355
Huron | 3344_G_1 | 3344 | G | 1 | 2245 | Combustion Turbine | Combustion Turbine | MAP_WAUE | South Dakota | 46 | Beadle | 5 | 46005 | 11 | 21463 | 1961 | 9999 |  |  | N | Natural Gas, Distillate Fuel Oil |  |  |  |  | H2O | [9 empty] | 3 | 0.21 | 0.21 | 0.21 | 0.21
Huron | 3344_G_2A | 3344 | G | 2A | 2244 | Combustion Turbine | Combustion Turbine | MAP_WAUE | South Dakota | 46 | Beadle | 5 | 46005 | 44 | 21468 | 1991 | 9999 |  |  | N | Natural Gas, Distillate Fuel Oil |  |  |  |  | H2O | [9 empty] | 3 | 0.21007 | 0.21007 | 0.21007 | 0.21007
Mobile Unit | 3346_G_2 | 3346 | G | 2 |  | Combustion Turbine | IC Engine | MAP_WAUE | South Dakota | 46 | Beadle | 5 | 46005 | 1.8 | 12774 | 1991 | 9999 |  |  | N | Distillate Fuel Oil | [14 empty] | 3 | 2.3355 | 2.3355 | 2.3355 | 2.3355
Mobile Unit | 3346_G_3 | 3346 | G | 3 |  | Combustion Turbine | IC Engine | MAP_WAUE | South Dakota | 46 | Beadle | 5 | 46005 | 2 | 12774 | 2008 | 9999 |  |  | N | Distillate Fuel Oil |  |  |  |  | DLNB + H2O | [10 empty] | 2.3355 | 2.3355 | 2.3355 | 2.3355
Redfield | 3347_G_1 | 3347 | G | 1 |  | Combustion Turbine | IC Engine | MAP_WAUE | South Dakota | 46 | Spink | 115 | 46115 | 1.3 | 12774 | 1962 | 9999 |  |  | N | Natural Gas, Distillate Fuel Oil | [14 empty] | 3 | 2.0543 | 2.0543 | 2.0543 | 2.0543
Redfield | 3347_G_2 | 3347 | G | 2 |  | Combustion Turbine | IC Engine | MAP_WAUE | South Dakota | 46 | Spink | 115 | 46115 | 1.3 | 12774 | 1962 | 9999 |  |  | N | Natural Gas, Distillate Fuel Oil | [14 empty] | 3 | 2.0543 | 2.0543 | 2.0543 | 2.0543
Redfield | 3347_G_3 | 3347 | G | 3 |  | Combustion Turbine | IC Engine | MAP_WAUE | South Dakota | 46 | Spink | 115 | 46115 | 1.3 | 12774 | 1962 | 9999 |  |  | N | Natural Gas, Distillate Fuel Oil | [14 empty] | 3 | 2.0543 | 2.0543 | 2.0543 | 2.0543
Lake Preston | 3352_G_1A | 3352 | G | 1A |  | Combustion Turbine | Combustion Turbine | MIS_MAPP | South Dakota | 46 | Kingsbury | 77 | 46077 | 22.1 | 22019 | 1978 | 9999 |  |  | N | Distillate Fuel Oil | [14 empty] | 3 | 0.76538 | 0.76538 | 0.76538 | 0.76538
Oahe | 3356_G_1 | 3356 | G | 1 |  | Hydro |  | MAP_WAUE | South Dakota | 46 | Hughes | 65 | 46065 | 102 | 0 | 1962 | 9999 |  |  | N | Hydro | [15 empty] | 0 | 0 | 0 | 0
Oahe | 3356_G_2 | 3356 | G | 2 |  | Hydro |  | MAP_WAUE | South Dakota | 46 | Hughes | 65 | 46065 | 102 | 0 | 1962 | 9999 |  |  | N | Hydro | [15 empty] | 0 | 0 | 0 | 0
Oahe | 3356_G_3 | 3356 | G | 3 |  | Hydro |  | MAP_WAUE | South Dakota | 46 | Hughes | 65 | 46065 | 102 | 0 | 1962 | 9999 |  |  | N | Hydro | [15 empty] | 0 | 0 | 0 | 0
Oahe | 3356_G_4 | 3356 | G | 4 |  | Hydro |  | MAP_WAUE | South Dakota | 46 | Hughes | 65 | 46065 | 102 | 0 | 1962 | 9999 |  |  | N | Hydro | [15 empty] | 0 | 0 | 0 | 0
Oahe | 3356_G_5 | 3356 | G | 5 |  | Hydro |  | MAP_WAUE | South Dakota | 46 | Hughes | 65 | 46065 | 102 | 0 | 1963 | 9999 |  |  | N | Hydro | [15 empty] | 0 | 0 | 0 | 0
Oahe | 3356_G_6 | 3356 | G | 6 |  | Hydro |  | MAP_WAUE | South Dakota | 46 | Hughes | 65 | 46065 | 102 | 0 | 1963 | 9999 |  |  | N | Hydro | [15 empty] | 0 | 0 | 0 | 0
Oahe | 3356_G_7 | 3356 | G | 7 |  | Hydro |  | MAP_WAUE | South Dakota | 46 | Hughes | 65 | 46065 | 102 | 0 | 1963 | 9999 |  |  | N | Hydro | [15 empty] | 0 | 0 | 0 | 0
Kaweah 2 | 336_G_2 | 336 | G | 2 |  | Hydro |  | WECC_SCE | California | 6 | Tulare | 107 | 06107 | 2 | 0 | 1929 | 9999 |  |  | N | Hydro | [15 empty] | 0 | 0 | 0 | 0
Kaweah 1 | 337_G_1 | 337 | G | 1 |  | Hydro |  | WECC_SCE | California | 6 | Tulare | 107 | 06107 | 2.2 | 0 | 1929 | 9999 |  |  | N | Hydro | [15 empty] | 0 | 0 | 0 | 0
Fort Randall | 3373_G_1 | 3373 | G | 1 |  | Hydro |  | MAP_WAUE | South Dakota | 46 | Charles Mix | 23 | 46023 | 45 | 0 | 1954 | 9999 |  |  | N | Hydro | [15 empty] | 0 | 0 | 0 | 0
Fort Randall | 3373_G_2 | 3373 | G | 2 |  | Hydro |  | MAP_WAUE | South Dakota | 46 | Charles Mix | 23 | 46023 | 45 | 0 | 1954 | 9999 |  |  | N | Hydro | [15 empty] | 0 | 0 | 0 | 0
Fort Randall | 3373_G_3 | 3373 | G | 3 |  | Hydro |  | MAP_WAUE | South Dakota | 46 | Charles Mix | 23 | 46023 | 45 | 0 | 1954 | 9999 |  |  | N | Hydro | [15 empty] | 0 | 0 | 0 | 0
Fort Randall | 3373_G_4 | 3373 | G | 4 |  | Hydro |  | MAP_WAUE | South Dakota | 46 | Charles Mix | 23 | 46023 | 45 | 0 | 1954 | 9999 |  |  | N | Hydro | [15 empty] | 0 | 0 | 0 | 0
Fort Randall | 3373_G_5 | 3373 | G | 5 |  | Hydro |  | MAP_WAUE | South Dakota | 46 | Charles Mix | 23 | 46023 | 45 | 0 | 1955 | 9999 |  |  | N | Hydro | [15 empty] | 0 | 0 | 0 | 0
Fort Randall | 3373_G_6 | 3373 | G | 6 |  | Hydro |  | MAP_WAUE | South Dakota | 46 | Charles Mix | 23 | 46023 | 45 | 0 | 1955 | 9999 |  |  | N | Hydro | [15 empty] | 0 | 0 | 0 | 0
Fort Randall | 3373_G_7 | 3373 | G | 7 |  | Hydro |  | MAP_WAUE | South Dakota | 46 | Charles Mix | 23 | 46023 | 45 | 0 | 1955 | 9999 |  |  | N | Hydro | [15 empty] | 0 | 0 | 0 | 0
Fort Randall | 3373_G_8 | 3373 | G | 8 |  | Hydro |  | MAP_WAUE | South Dakota | 46 | Charles Mix | 23 | 46023 | 45 | 0 | 1956 | 9999 |  |  | N | Hydro | [15 empty] | 0 | 0 | 0 | 0
Big Bend | 3375_G_1 | 3375 | G | 1 |  | Hydro |  | MAP_WAUE | South Dakota | 46 | Buffalo | 17 | 46017 | 65 | 0 | 1964 | 9999 |  |  | N | Hydro | [15 empty] | 0 | 0 | 0 | 0
Big Bend | 3375_G_2 | 3375 | G | 2 |  | Hydro |  | MAP_WAUE | South Dakota | 46 | Buffalo | 17 | 46017 | 65 | 0 | 1964 | 9999 |  |  | N | Hydro | [15 empty] | 0 | 0 | 0 | 0
Big Bend | 3375_G_3 | 3375 | G | 3 |  | Hydro |  | MAP_WAUE | South Dakota | 46 | Buffalo | 17 | 46017 | 65 | 0 | 1965 | 9999 |  |  | N | Hydro | [15 empty] | 0 | 0 | 0 | 0
Big Bend | 3375_G_4 | 3375 | G | 4 |  | Hydro |  | MAP_WAUE | South Dakota | 46 | Buffalo | 17 | 46017 | 65 | 0 | 1965 | 9999 |  |  | N | Hydro | [15 empty] | 0 | 0 | 0 | 0
Big Bend | 3375_G_5 | 3375 | G | 5 |  | Hydro |  | MAP_WAUE | South Dakota | 46 | Buffalo | 17 | 46017 | 65 | 0 | 1965 | 9999 |  |  | N | Hydro | [15 empty] | 0 | 0 | 0 | 0
Big Bend | 3375_G_6 | 3375 | G | 6 |  | Hydro |  | MAP_WAUE | South Dakota | 46 | Buffalo | 17 | 46017 | 65 | 0 | 1965 | 9999 |  |  | N | Hydro | [15 empty] | 0 | 0 | 0 | 0
Big Bend | 3375_G_7 | 3375 | G | 7 |  | Hydro |  | MAP_WAUE | South Dakota | 46 | Buffalo | 17 | 46017 | 65 | 0 | 1966 | 9999 |  |  | N | Hydro | [15 empty] | 0 | 0 | 0 | 0
Big Bend | 3375_G_8 | 3375 | G | 8 |  | Hydro |  | MAP_WAUE | South Dakota | 46 | Buffalo | 17 | 46017 | 65 | 0 | 1966 | 9999 |  |  | N | Hydro | [15 empty] | 0 | 0 | 0 | 0
Kaweah 3 | 338_G_1 | 338 | G | 1 |  | Hydro |  | WECC_SCE | California | 6 | Tulare | 107 | 06107 | 2.4 | 0 | 1913 | 9999 |  |  | N | Hydro | [15 empty] | 0 | 0 | 0 | 0
Kaweah 3 | 338_G_2 | 338 | G | 2 |  | Hydro |  | WECC_SCE | California | 6 | Tulare | 107 | 06107 | 2.1 | 0 | 1913 | 9999 |  |  | N | Hydro | [15 empty] | 0 | 0 | 0 | 0
Kern River 3 | 339_G_1 | 339 | G | 1 |  | Hydro |  | WECC_SCE | California | 6 | Kern | 29 | 06029 | 18.4 | 0 | 1921 | 9999 |  |  | N | Hydro | [15 empty] | 0 | 0 | 0 | 0
Kern River 3 | 339_G_2 | 339 | G | 2 |  | Hydro |  | WECC_SCE | California | 6 | Kern | 29 | 06029 | 18.4 | 0 | 1921 | 9999 |  |  | N | Hydro | [15 empty] | 0 | 0 | 0 | 0
Allen Steam Plant | 3393_G_G10 | 3393 | G | G10 |  | Combustion Turbine | Combustion Turbine | S_C_TVA | Tennessee | 47 | Shelby | 157 | 47157 | 16.4 | 14742 | 1971 | 9999 |  |  | N | Natural Gas, Distillate Fuel Oil | [14 empty] | 0.5 | 0.41057 | 0.41057 | 0.41057 | 0.41057
Allen Steam Plant | 3393_G_G11 | 3393 | G | G11 |  | Combustion Turbine | Combustion Turbine | S_C_TVA | Tennessee | 47 | Shelby | 157 | 47157 | 16.4 | 14742 | 1971 | 9999 |  |  | N | Natural Gas, Distillate Fuel Oil | [14 empty] | 0.5 | 0.41057 | 0.41057 | 0.41057 | 0.41057
Allen Steam Plant | 3393_G_G12 | 3393 | G | G12 |  | Combustion Turbine | Combustion Turbine | S_C_TVA | Tennessee | 47 | Shelby | 157 | 47157 | 16.4 | 14742 | 1971 | 9999 |  |  | N | Natural Gas, Distillate Fuel Oil | [14 empty] | 0.5 | 0.41057 | 0.41057 | 0.41057 | 0.41057
Allen Steam Plant | 3393_G_G13 | 3393 | G | G13 |  | Combustion Turbine | Combustion Turbine | S_C_TVA | Tennessee | 47 | Shelby | 157 | 47157 | 16.4 | 14742 | 1971 | 9999 |  |  | N | Natural Gas, Distillate Fuel Oil | [14 empty] | 0.5 | 0.41057 | 0.41057 | 0.41057 | 0.41057
Allen Steam Plant | 3393_G_G14 | 3393 | G | G14 |  | Combustion Turbine | Combustion Turbine | S_C_TVA | Tennessee | 47 | Shelby | 157 | 47157 | 16.4 | 14742 | 1971 | 9999 |  |  | N | Natural Gas, Distillate Fuel Oil | [14 empty] | 0.5 | 0.41057 | 0.41057 | 0.41057 | 0.41057
Allen Steam Plant | 3393_G_G15 | 3393 | G | G15 |  | Combustion Turbine | Combustion Turbine | S_C_TVA | Tennessee | 47 | Shelby | 157 | 47157 | 16.4 | 14742 | 1971 | 9999 |  |  | N | Natural Gas, Distillate Fuel Oil | [14 empty] | 0.5 | 0.41057 | 0.41057 | 0.41057 | 0.41057
Allen Steam Plant | 3393_G_G16 | 3393 | G | G16 |  | Combustion Turbine | Combustion Turbine | S_C_TVA | Tennessee | 47 | Shelby | 157 | 47157 | 16.4 | 14742 | 1971 | 9999 |  |  | N | Natural Gas, Distillate Fuel Oil | [14 empty] | 0.5 | 0.41057 | 0.41057 | 0.41057 | 0.41057
Allen Steam Plant | 3393_G_G17 | 3393 | G | G17 | 88158 | Combustion Turbine | Combustion Turbine | S_C_TVA | Tennessee | 47 | Shelby | 157 | 47157 | 50 | 14842 | 1972 | 9999 |  |  | N | Natural Gas, Distillate Fuel Oil | [14 empty] | 0.5 | 0.40536 | 0.40536 | 0.40536 | 0.40536
Allen Steam Plant | 3393_G_G18 | 3393 | G | G18 | 88159 | Combustion Turbine | Combustion Turbine | S_C_TVA | Tennessee | 47 | Shelby | 157 | 47157 | 50 | 14740 | 1972 | 9999 |  |  | N | Natural Gas, Distillate Fuel Oil | [14 empty] | 0.5 | 0.42159 | 0.42159 | 0.42159 | 0.42159
Allen Steam Plant | 3393_G_G19 | 3393 | G | G19 | 88160 | Combustion Turbine | Combustion Turbine | S_C_TVA | Tennessee | 47 | Shelby | 157 | 47157 | 50 | 14740 | 1972 | 9999 |  |  | N | Natural Gas, Distillate Fuel Oil | [14 empty] | 0.5 | 0.39476 | 0.39476 | 0.39476 | 0.39476
Allen Steam Plant | 3393_G_G20 | 3393 | G | G20 | 88161 | Combustion Turbine | Combustion Turbine | S_C_TVA | Tennessee | 47 | Shelby | 157 | 47157 | 50 | 14740 | 1972 | 9999 |  |  | N | Natural Gas, Distillate Fuel Oil | [14 empty] | 0.5 | 0.42058 | 0.42058 | 0.42058 | 0.42058
Allen Steam Plant | 3393_G_GT1 | 3393 | G | GT1 |  | Combustion Turbine | Combustion Turbine | S_C_TVA | Tennessee | 47 | Shelby | 157 | 47157 | 16.4 | 14742 | 1971 | 9999 |  |  | N | Natural Gas, Distillate Fuel Oil | [14 empty] | 0.5 | 0.41057 | 0.41057 | 0.41057 | 0.41057
Allen Steam Plant | 3393_G_GT2 | 3393 | G | GT2 |  | Combustion Turbine | Combustion Turbine | S_C_TVA | Tennessee | 47 | Shelby | 157 | 47157 | 16.4 | 14742 | 1971 | 9999 |  |  | N | Natural Gas, Distillate Fuel Oil | [14 empty] | 0.5 | 0.41057 | 0.41057 | 0.41057 | 0.41057
Allen Steam Plant | 3393_G_GT3 | 3393 | G | GT3 |  | Combustion Turbine | Combustion Turbine | S_C_TVA | Tennessee | 47 | Shelby | 157 | 47157 | 16.4 | 14742 | 1971 | 9999 |  |  | N | Natural Gas, Distillate Fuel Oil | [14 empty] | 0.5 | 0.41057 | 0.41057 | 0.41057 | 0.41057
Allen Steam Plant | 3393_G_GT4 | 3393 | G | GT4 |  | Combustion Turbine | Combustion Turbine | S_C_TVA | Tennessee | 47 | Shelby | 157 | 47157 | 16.4 | 14742 | 1971 | 9999 |  |  | N | Natural Gas, Distillate Fuel Oil | [14 empty] | 0.5 | 0.41057 | 0.41057 | 0.41057 | 0.41057
Allen Steam Plant | 3393_G_GT5 | 3393 | G | GT5 |  | Combustion Turbine | Combustion Turbine | S_C_TVA | Tennessee | 47 | Shelby | 157 | 47157 | 16.4 | 14742 | 1971 | 9999 |  |  | N | Natural Gas, Distillate Fuel Oil | [14 empty] | 0.5 | 0.41057 | 0.41057 | 0.41057 | 0.41057
Allen Steam Plant | 3393_G_GT6 | 3393 | G | GT6 |  | Combustion Turbine | Combustion Turbine | S_C_TVA | Tennessee | 47 | Shelby | 157 | 47157 | 16.4 | 14742 | 1971 | 9999 |  |  | N | Natural Gas, Distillate Fuel Oil | [14 empty] | 0.5 | 0.41057 | 0.41057 | 0.41057 | 0.41057
Allen Steam Plant | 3393_G_GT7 | 3393 | G | GT7 |  | Combustion Turbine | Combustion Turbine | S_C_TVA | Tennessee | 47 | Shelby | 157 | 47157 | 16.4 | 14742 | 1971 | 9999 |  |  | N | Natural Gas, Distillate Fuel Oil | [14 empty] | 0.5 | 0.41057 | 0.41057 | 0.41057 | 0.41057
Allen Steam Plant | 3393_G_GT8 | 3393 | G | GT8 |  | Combustion Turbine | Combustion Turbine | S_C_TVA | Tennessee | 47 | Shelby | 157 | 47157 | 16.4 | 14742 | 1971 | 9999 |  |  | N | Natural Gas, Distillate Fuel Oil | [14 empty] | 0.5 | 0.41057 | 0.41057 | 0.41057 | 0.41057
Allen Steam Plant | 3393_G_GT9 | 3393 | G | GT9 |  | Combustion Turbine | Combustion Turbine | S_C_TVA | Tennessee | 47 | Shelby | 157 | 47157 | 16.4 | 14742 | 1971 | 9999 |  |  | N | Natural Gas, Distillate Fuel Oil | [14 empty] | 0.5 | 0.41057 | 0.41057 | 0.41057 | 0.41057
Apalachia | 3394_G_1 | 3394 | G | 1 |  | Hydro |  | S_C_TVA | Tennessee | 47 | Polk | 139 | 47139 | 41 | 0 | 1943 | 9999 |  |  | N | Hydro | [15 empty] | 0 | 0 | 0 | 0
Apalachia | 3394_G_2 | 3394 | G | 2 |  | Hydro |  | S_C_TVA | Tennessee | 47 | Polk | 139 | 47139 | 41 | 0 | 1943 | 9999 |  |  | N | Hydro | [15 empty] | 0 | 0 | 0 | 0
Boone Dam | 3395_G_1 | 3395 | G | 1 |  | Hydro |  | S_C_TVA | Tennessee | 47 | Sullivan | 163 | 47163 | 38 | 0 | 1953 | 9999 |  |  | N | Hydro | [15 empty] | 0 | 0 | 0 | 0
Boone Dam | 3395_G_2 | 3395 | G | 2 |  | Hydro |  | S_C_TVA | Tennessee | 47 | Sullivan | 163 | 47163 | 38 | 0 | 1953 | 9999 |  |  | N | Hydro | [15 empty] | 0 | 0 | 0 | 0
Boone Dam | 3395_G_3 | 3395 | G | 3 |  | Hydro |  | S_C_TVA | Tennessee | 47 | Sullivan | 163 | 47163 | 38 | 0 | 1953 | 9999 |  |  | N | Hydro | [15 empty] | 0 | 0 | 0 | 0
Cherokee Dam | 3397_G_1 | 3397 | G | 1 |  | Hydro |  | S_C_TVA | Tennessee | 47 | Jefferson | 89 | 47089 | 37 | 0 | 1942 | 9999 |  |  | N | Hydro | [15 empty] | 0 | 0 | 0 | 0
Cherokee Dam | 3397_G_2 | 3397 | G | 2 |  | Hydro |  | S_C_TVA | Tennessee | 47 | Jefferson | 89 | 47089 | 40 | 0 | 1953 | 9999 |  |  | N | Hydro | [15 empty] | 0 | 0 | 0 | 0
Cherokee Dam | 3397_G_3 | 3397 | G | 3 |  | Hydro |  | S_C_TVA | Tennessee | 47 | Jefferson | 89 | 47089 | 44 | 0 | 1942 | 9999 |  |  | N | Hydro | [15 empty] | 0 | 0 | 0 | 0
Cherokee Dam | 3397_G_4 | 3397 | G | 4 |  | Hydro |  | S_C_TVA | Tennessee | 47 | Jefferson | 89 | 47089 | 37 | 0 | 1953 | 9999 |  |  | N | Hydro | [15 empty] | 0 | 0 | 0 | 0
Chickamauga | 3398_G_1 | 3398 | G | 1 |  | Hydro |  | S_C_TVA | Tennessee | 47 | Hamilton | 65 | 47065 | 35 | 0 | 1940 | 9999 |  |  | N | Hydro | [15 empty] | 0 | 0 | 0 | 0
Chickamauga | 3398_G_2 | 3398 | G | 2 |  | Hydro |  | S_C_TVA | Tennessee | 47 | Hamilton | 65 | 47065 | 35 | 0 | 1940 | 9999 |  |  | N | Hydro | [15 empty] | 0 | 0 | 0 | 0
Chickamauga | 3398_G_3 | 3398 | G | 3 |  | Hydro |  | S_C_TVA | Tennessee | 47 | Hamilton | 65 | 47065 | 35 | 0 | 1940 | 9999 |  |  | N | Hydro | [15 empty] | 0 | 0 | 0 | 0
Chickamauga | 3398_G_4 | 3398 | G | 4 |  | Hydro |  | S_C_TVA | Tennessee | 47 | Hamilton | 65 | 47065 | 35 | 0 | 1952 | 9999 |  |  | N | Hydro | [15 empty] | 0 | 0 | 0 | 0
Rollins | 34_G_1P | 34 | G | 1P |  | Hydro |  | WEC_CALN | California | 6 | PLACER | 61 | 06061 | 12.1 | 0 | 1980 | 9999 |  |  | N | Hydro | [15 empty] | 0 | 0 | 0 | 0
Kern River 1 | 340_G_1 | 340 | G | 1 |  | Hydro |  | WECC_SCE | California | 6 | KERN | 29 | 06029 | 6.2 | 0 | 1907 | 9999 |  |  | N | Hydro | [15 empty] | 0 | 0 | 0 | 0
Kern River 1 | 340_G_2 | 340 | G | 2 |  | Hydro |  | WECC_SCE | California | 6 | KERN | 29 | 06029 | 6.2 | 0 | 1907 | 9999 |  |  | N | Hydro | [15 empty] | 0 | 0 | 0 | 0
Kern River 1 | 340_G_3 | 340 | G | 3 |  | Hydro |  | WECC_SCE | California | 6 | KERN | 29 | 06029 | 6.2 | 0 | 1907 | 9999 |  |  | N | Hydro | [15 empty] | 0 | 0 | 0 | 0
Kern River 1 | 340_G_4 | 340 | G | 4 |  | Hydro |  | WECC_SCE | California | 6 | KERN | 29 | 06029 | 6.2 | 0 | 1907 | 9999 |  |  | N | Hydro | [15 empty] | 0 | 0 | 0 | 0
Douglas Dam | 3400_G_1 | 3400 | G | 1 |  | Hydro |  | S_C_TVA | Tennessee | 47 | Sevier | 155 | 47155 | 44 | 0 | 1944 | 9999 |  |  | N | Hydro | [15 empty] | 0 | 0 | 0 | 0
Douglas Dam | 3400_G_2 | 3400 | G | 2 |  | Hydro |  | S_C_TVA | Tennessee | 47 | Sevier | 155 | 47155 | 45 | 0 | 1949 | 9999 |  |  | N | Hydro | [15 empty] | 0 | 0 | 0 | 0
Douglas Dam | 3400_G_3 | 3400 | G | 3 |  | Hydro |  | S_C_TVA | Tennessee | 47 | Sevier | 155 | 47155 | 44 | 0 | 1943 | 9999 |  |  | N | Hydro | [15 empty] | 0 | 0 | 0 | 0
Douglas Dam | 3400_G_4 | 3400 | G | 4 |  | Hydro |  | S_C_TVA | Tennessee | 47 | Sevier | 155 | 47155 | 44 | 0 | 1954 | 9999 |  |  | N | Hydro | [15 empty] | 0 | 0 | 0 | 0
Fort Patrick Henry | 3401_G_1 | 3401 | G | 1 |  | Hydro |  | S_C_TVA | Tennessee | 47 | Sullivan | 163 | 47163 | 20.4 | 0 | 1954 | 9999 |  |  | N | Hydro | [15 empty] | 0 | 0 | 0 | 0
Fort Patrick Henry | 3401_G_2 | 3401 | G | 2 |  | Hydro |  | S_C_TVA | Tennessee | 47 | Sullivan | 163 | 47163 | 20.3 | 0 | 1953 | 9999 |  |  | N | Hydro | [15 empty] | 0 | 0 | 0 | 0
Fort Loudoun | 3402_G_1 | 3402 | G | 1 |  | Hydro |  | S_C_TVA | Tennessee | 47 | Loudon | 105 | 47105 | 40 | 0 | 1944 | 9999 |  |  | N | Hydro | [15 empty] | 0 | 0 | 0 | 0
Fort Loudoun | 3402_G_2 | 3402 | G | 2 |  | Hydro |  | S_C_TVA | Tennessee | 47 | Loudon | 105 | 47105 | 38 | 0 | 1943 | 9999 |  |  | N | Hydro | [15 empty] | 0 | 0 | 0 | 0
Fort Loudoun | 3402_G_3 | 3402 | G | 3 |  | Hydro |  | S_C_TVA | Tennessee | 47 | Loudon | 105 | 47105 | 45 | 0 | 1948 | 9999 |  |  | N | Hydro | [15 empty] | 0 | 0 | 0 | 0
Fort Loudoun | 3402_G_4 | 3402 | G | 4 |  | Hydro |  | S_C_TVA | Tennessee | 47 | Loudon | 105 | 47105 | 45 | 0 | 1949 | 9999 |  |  | N | Hydro | [15 empty] | 0 | 0 | 0 | 0
Gallatin | 3403_G_GT1 | 3403 | G | GT1 | 88162 | Combustion Turbine | Combustion Turbine | S_C_TVA | Tennessee | 47 | Sumner | 165 | 47165 | 72 | 11746 | 1975 | 9999 |  |  | N | Natural Gas, Distillate Fuel Oil | [14 empty] | 5 | 0.49246 | 0.49246 | 0.49246 | 0.49246
Gallatin | 3403_G_GT2 | 3403 | G | GT2 | 88163 | Combustion Turbine | Combustion Turbine | S_C_TVA | Tennessee | 47 | Sumner | 165 | 47165 | 72 | 11746 | 1975 | 9999 |  |  | N | Natural Gas, Distillate Fuel Oil | [14 empty] | 5 | 0.4796 | 0.4796 | 0.4796 | 0.4796
Gallatin | 3403_G_GT3 | 3403 | G | GT3 | 88164 | Combustion Turbine | Combustion Turbine | S_C_TVA | Tennessee | 47 | Sumner | 165 | 47165 | 72 | 11746 | 1975 | 9999 |  |  | N | Natural Gas, Distillate Fuel Oil | [14 empty] | 5 | 0.49043 | 0.49043 | 0.49043 | 0.49043
Gallatin | 3403_G_GT4 | 3403 | G | GT4 | 88165 | Combustion Turbine | Combustion Turbine | S_C_TVA | Tennessee | 47 | Sumner | 165 | 47165 | 72 | 11746 | 1975 | 9999 |  |  | N | Natural Gas, Distillate Fuel Oil | [14 empty] | 5 | 0.48693 | 0.48693 | 0.48693 | 0.48693
Gallatin | 3403_G_GT5 | 3403 | G | GT5 | 2258 | Combustion Turbine | Combustion Turbine | S_C_TVA | Tennessee | 47 | Sumner | 165 | 47165 | 78 | 11747 | 2000 | 9999 |  |  | N | Natural Gas, Distillate Fuel Oil |  |  |  |  | DLNB + H2O | [9 empty] | 5 | 0.039361 | 0.039361 | 0.039361 | 0.039361
Gallatin | 3403_G_GT6 | 3403 | G | GT6 | 2259 | Combustion Turbine | Combustion Turbine | S_C_TVA | Tennessee | 47 | Sumner | 165 | 47165 | 78 | 11746 | 2000 | 9999 |  |  | N | Natural Gas, Distillate Fuel Oil |  |  |  |  | DLNB + H2O | [9 empty] | 5 | 0.032673 | 0.032673 | 0.032673 | 0.032673
Gallatin | 3403_G_GT7 | 3403 | G | GT7 | 2260 | Combustion Turbine | Combustion Turbine | S_C_TVA | Tennessee | 47 | Sumner | 165 | 47165 | 78 | 11746 | 2000 | 9999 |  |  | N | Natural Gas, Distillate Fuel Oil |  |  |  |  | DLNB + H2O | [9 empty] | 5 | 0.032555 | 0.032555 | 0.032555 | 0.032555
Gallatin | 3403_G_GT8 | 3403 | G | GT8 | 2261 | Combustion Turbine | Combustion Turbine | S_C_TVA | Tennessee | 47 | Sumner | 165 | 47165 | 78 | 11746 | 2000 | 9999 |  |  | N | Natural Gas, Distillate Fuel Oil |  |  |  |  | DLNB + H2O | [9 empty] | 5 | 0.031628 | 0.031628 | 0.031628 | 0.031628
Great Falls | 3404_G_1 | 3404 | G | 1 |  | Hydro |  | S_C_TVA | Tennessee | 47 | Warren | 177 | 47177 | 15.9 | 0 | 1916 | 9999 |  |  | N | Hydro | [15 empty] | 0 | 0 | 0 | 0
Great Falls | 3404_G_2 | 3404 | G | 2 |  | Hydro |  | S_C_TVA | Tennessee | 47 | Warren | 177 | 47177 | 19.5 | 0 | 1924 | 9999 |  |  | N | Hydro | [15 empty] | 0 | 0 | 0 | 0
John Sevier | 3405_G_CTG1 | 3405 | G | CTG1 |  | Combined Cycle |  | S_C_TVA | Tennessee | 47 | Hawkins | 73 | 47073 | 165 | 7050 | 2012 | 9999 |  |  | N | Natural Gas |  |  |  |  | DLNB + H2O | [10 empty] | 0.05 | 0.05 | 0.05 | 0.05
John Sevier | 3405_G_CTG2 | 3405 | G | CTG2 |  | Combined Cycle |  | S_C_TVA | Tennessee | 47 | Hawkins | 73 | 47073 | 165 | 7050 | 2012 | 9999 |  |  | N | Natural Gas |  |  |  |  | DLNB + H2O | [10 empty] | 0.05 | 0.05 | 0.05 | 0.05
John Sevier | 3405_G_CTG3 | 3405 | G | CTG3 |  | Combined Cycle |  | S_C_TVA | Tennessee | 47 | Hawkins | 73 | 47073 | 165 | 7050 | 2012 | 9999 |  |  | N | Natural Gas |  |  |  |  | DLNB + H2O | [10 empty] | 0.05 | 0.05 | 0.05 | 0.05
John Sevier | 3405_G_STG1 | 3405 | G | STG1 |  | Combined Cycle |  | S_C_TVA | Tennessee | 47 | Hawkins | 73 | 47073 | 383 | 7050 | 2012 | 9999 |  |  | N | Natural Gas |  |  |  |  | DLNB + H2O | [10 empty] | 0.05 | 0.05 | 0.05 | 0.05
Johnsonville | 3406_G_G10 | 3406 | G | G10 | 88167 | Combustion Turbine | Combustion Turbine | S_C_TVA | Tennessee | 47 | Humphreys | 85 | 47085 | 52 | 12946 | 1975 | 9999 |  |  | N | Natural Gas, Distillate Fuel Oil | [14 empty] | 3.4 | 0.48516 | 0.48516 | 0.48516 | 0.48516
Johnsonville | 3406_G_G11 | 3406 | G | G11 | 88168 | Combustion Turbine | Combustion Turbine | S_C_TVA | Tennessee | 47 | Humphreys | 85 | 47085 | 52 | 12946 | 1975 | 9999 |  |  | N | Natural Gas, Distillate Fuel Oil | [14 empty] | 3.4 | 0.49655 | 0.49655 | 0.49655 | 0.49655
Johnsonville | 3406_G_G12 | 3406 | G | G12 | 88169 | Combustion Turbine | Combustion Turbine | S_C_TVA | Tennessee | 47 | Humphreys | 85 | 47085 | 52 | 12946 | 1975 | 9999 |  |  | N | Natural Gas, Distillate Fuel Oil | [14 empty] | 3.4 | 0.50677 | 0.50677 | 0.50677 | 0.50677
Johnsonville | 3406_G_G13 | 3406 | G | G13 | 88170 | Combustion Turbine | Combustion Turbine | S_C_TVA | Tennessee | 47 | Humphreys | 85 | 47085 | 52 | 12946 | 1975 | 9999 |  |  | N | Natural Gas, Distillate Fuel Oil | [14 empty] | 3.4 | 0.55611 | 0.55611 | 0.55611 | 0.55611
Johnsonville | 3406_G_G14 | 3406 | G | G14 | 88171 | Combustion Turbine | Combustion Turbine | S_C_TVA | Tennessee | 47 | Humphreys | 85 | 47085 | 52 | 12946 | 1975 | 9999 |  |  | N | Natural Gas, Distillate Fuel Oil | [14 empty] | 3.4 | 0.48676 | 0.48676 | 0.48676 | 0.48676
Johnsonville | 3406_G_G15 | 3406 | G | G15 | 88172 | Combustion Turbine | Combustion Turbine | S_C_TVA | Tennessee | 47 | Humphreys | 85 | 47085 | 52 | 12946 | 1975 | 9999 |  |  | N | Natural Gas, Distillate Fuel Oil | [14 empty] | 3.4 | 0.44654 | 0.44654 | 0.44654 | 0.44654
Johnsonville | 3406_G_G16 | 3406 | G | G16 | 88173 | Combustion Turbine | Combustion Turbine | S_C_TVA | Tennessee | 47 | Humphreys | 85 | 47085 | 52 | 12946 | 1975 | 9999 |  |  | N | Natural Gas, Distillate Fuel Oil | [14 empty] | 3.4 | 0.45439 | 0.45439 | 0.45439 | 0.45439
Johnsonville | 3406_G_G17 | 3406 | G | G17 | 2276 | Combustion Turbine | Combustion Turbine | S_C_TVA | Tennessee | 47 | Humphreys | 85 | 47085 | 78 | 12948 | 2000 | 9999 |  |  | N | Natural Gas, Distillate Fuel Oil |  |  |  |  | DLNB + H2O | [9 empty] | 3.4 | 0.03616 | 0.03616 | 0.03616 | 0.03616
Johnsonville | 3406_G_G18 | 3406 | G | G18 | 2277 | Combustion Turbine | Combustion Turbine | S_C_TVA | Tennessee | 47 | Humphreys | 85 | 47085 | 78 | 12946 | 2000 | 9999 |  |  | N | Natural Gas, Distillate Fuel Oil |  |  |  |  | DLNB + H2O | [9 empty] | 3.4 | 0.047167 | 0.047167 | 0.047167 | 0.047167
Johnsonville | 3406_G_G19 | 3406 | G | G19 | 2278 | Combustion Turbine | Combustion Turbine | S_C_TVA | Tennessee | 47 | Humphreys | 85 | 47085 | 78 | 12946 | 2000 | 9999 |  |  | N | Natural Gas, Distillate Fuel Oil |  |  |  |  | DLNB + H2O | [9 empty] | 3.4 | 0.037607 | 0.037607 | 0.037607 | 0.037607
Johnsonville | 3406_G_G20 | 3406 | G | G20 | 2279 | Combustion Turbine | Combustion Turbine | S_C_TVA | Tennessee | 47 | Humphreys | 85 | 47085 | 78 | 12946 | 2000 | 9999 |  |  | N | Natural Gas, Distillate Fuel Oil |  |  |  |  | DLNB + H2O | [9 empty] | 3.4 | 0.030266 | 0.030266 | 0.030266 | 0.030266
Johnsonville | 3406_G_GT1 | 3406 | G | GT1 | 88166 | Combustion Turbine | Combustion Turbine | S_C_TVA | Tennessee | 47 | Humphreys | 85 | 47085 | 52 | 12946 | 1975 | 9999 |  |  | N | Natural Gas, Distillate Fuel Oil | [14 empty] | 3.4 | 0.62641 | 0.62641 | 0.62641 | 0.62641
Johnsonville | 3406_G_GT2 | 3406 | G | GT2 | 88174 | Combustion Turbine | Combustion Turbine | S_C_TVA | Tennessee | 47 | Humphreys | 85 | 47085 | 52 | 12946 | 1975 | 9999 |  |  | N | Natural Gas, Distillate Fuel Oil | [14 empty] | 3.4 | 0.61109 | 0.61109 | 0.61109 | 0.61109
Johnsonville | 3406_G_GT3 | 3406 | G | GT3 | 88175 | Combustion Turbine | Combustion Turbine | S_C_TVA | Tennessee | 47 | Humphreys | 85 | 47085 | 52 | 12946 | 1975 | 9999 |  |  | N | Natural Gas, Distillate Fuel Oil | [14 empty] | 3.4 | 0.61888 | 0.61888 | 0.61888 | 0.61888
Johnsonville | 3406_G_GT4 | 3406 | G | GT4 | 88176 | Combustion Turbine | Combustion Turbine | S_C_TVA | Tennessee | 47 | Humphreys | 85 | 47085 | 52 | 12946 | 1975 | 9999 |  |  | N | Natural Gas, Distillate Fuel Oil | [14 empty] | 3.4 | 0.62157 | 0.62157 | 0.62157 | 0.62157
Johnsonville | 3406_G_GT5 | 3406 | G | GT5 | 88177 | Combustion Turbine | Combustion Turbine | S_C_TVA | Tennessee | 47 | Humphreys | 85 | 47085 | 52 | 12946 | 1975 | 9999 |  |  | N | Natural Gas, Distillate Fuel Oil | [14 empty] | 3.4 | 0.4992 | 0.4992 | 0.4992 | 0.4992
Johnsonville | 3406_G_GT6 | 3406 | G | GT6 | 88178 | Combustion Turbine | Combustion Turbine | S_C_TVA | Tennessee | 47 | Humphreys | 85 | 47085 | 52 | 12946 | 1975 | 9999 |  |  | N | Natural Gas, Distillate Fuel Oil | [14 empty] | 3.4 | 0.62087 | 0.62087 | 0.62087 | 0.62087
Johnsonville | 3406_G_GT7 | 3406 | G | GT7 | 88179 | Combustion Turbine | Combustion Turbine | S_C_TVA | Tennessee | 47 | Humphreys | 85 | 47085 | 52 | 12946 | 1975 | 9999 |  |  | N | Natural Gas, Distillate Fuel Oil | [14 empty] | 3.4 | 0.57825 | 0.57825 | 0.57825 | 0.57825
Johnsonville | 3406_G_GT8 | 3406 | G | GT8 | 88180 | Combustion Turbine | Combustion Turbine | S_C_TVA | Tennessee | 47 | Humphreys | 85 | 47085 | 52 | 12946 | 1975 | 9999 |  |  | N | Natural Gas, Distillate Fuel Oil | [14 empty] | 3.4 | 0.61269 | 0.61269 | 0.61269 | 0.61269
Johnsonville | 3406_G_GT9 | 3406 | G | GT9 | 88181 | Combustion Turbine | Combustion Turbine | S_C_TVA | Tennessee | 47 | Humphreys | 85 | 47085 | 52 | 12946 | 1975 | 9999 |  |  | N | Natural Gas, Distillate Fuel Oil | [14 empty] | 3.4 | 0.55008 | 0.55008 | 0.55008 | 0.55008
Melton Hill | 3408_G_1 | 3408 | G | 1 |  | Hydro |  | S_C_TVA | Tennessee | 47 | Loudon | 105 | 47105 | 40 | 0 | 1964 | 9999 |  |  | N | Hydro | [15 empty] | 0 | 0 | 0 | 0
Melton Hill | 3408_G_2 | 3408 | G | 2 |  | Hydro |  | S_C_TVA | Tennessee | 47 | Loudon | 105 | 47105 | 40 | 0 | 1964 | 9999 |  |  | N | Hydro | [15 empty] | 0 | 0 | 0 | 0
Nickajack | 3409_G_1 | 3409 | G | 1 |  | Hydro |  | S_C_TVA | Tennessee | 47 | Marion | 115 | 47115 | 22.7 | 0 | 1968 | 9999 |  |  | N | Hydro | [15 empty] | 0 | 0 | 0 | 0
Nickajack | 3409_G_2 | 3409 | G | 2 |  | Hydro |  | S_C_TVA | Tennessee | 47 | Marion | 115 | 47115 | 27 | 0 | 1968 | 9999 |  |  | N | Hydro | [15 empty] | 0 | 0 | 0 | 0
Nickajack | 3409_G_3 | 3409 | G | 3 |  | Hydro |  | S_C_TVA | Tennessee | 47 | Marion | 115 | 47115 | 26 | 0 | 1968 | 9999 |  |  | N | Hydro | [15 empty] | 0 | 0 | 0 | 0
Nickajack | 3409_G_4 | 3409 | G | 4 |  | Hydro |  | S_C_TVA | Tennessee | 47 | Marion | 115 | 47115 | 26 | 0 | 1968 | 9999 |  |  | N | Hydro | [15 empty] | 0 | 0 | 0 | 0
Long Beach Generation LLC | 341_G_CT1 | 341 | G | CT1 | 89768 | Combustion Turbine | Combustion Turbine | WECC_SCE | California | 6 | Los Angeles | 37 | 06037 | 65 | 16898 | 1976 | 9999 |  |  | N | Natural Gas |  |  |  |  | H2O | SCR | [9 empty] | 0.035126 | 0.035126 | 0.035126 | 0.035126
Long Beach Generation LLC | 341_G_CT2 | 341 | G | CT2 | 89769 | Combustion Turbine | Combustion Turbine | WECC_SCE | California | 6 | Los Angeles | 37 | 06037 | 65 | 16898 | 1976 | 9999 |  |  | N | Natural Gas |  |  |  |  | H2O | SCR | [9 empty] | 0.029747 | 0.029747 | 0.029747 | 0.029747
Long Beach Generation LLC | 341_G_CT3 | 341 | G | CT3 | 89770 | Combustion Turbine | Combustion Turbine | WECC_SCE | California | 6 | Los Angeles | 37 | 06037 | 65 | 16898 | 1976 | 9999 |  |  | N | Natural Gas |  |  |  |  | H2O | SCR | [9 empty] | 0.030107 | 0.030107 | 0.030107 | 0.030107
Long Beach Generation LLC | 341_G_CT4 | 341 | G | CT4 | 89771 | Combustion Turbine | Combustion Turbine | WECC_SCE | California | 6 | Los Angeles | 37 | 06037 | 65 | 16898 | 1976 | 9999 |  |  | N | Natural Gas |  |  |  |  | H2O | SCR | [9 empty] | 0.033438 | 0.033438 | 0.033438 | 0.033438
Norris Dam | 3411_G_1 | 3411 | G | 1 |  | Hydro |  | S_C_TVA | Tennessee | 47 | Anderson | 1 | 47001 | 64 | 0 | 1936 | 9999 |  |  | N | Hydro | [15 empty] | 0 | 0 | 0 | 0
Norris Dam | 3411_G_2 | 3411 | G | 2 |  | Hydro |  | S_C_TVA | Tennessee | 47 | Anderson | 1 | 47001 | 64 | 0 | 1936 | 9999 |  |  | N | Hydro | [15 empty] | 0 | 0 | 0 | 0
Ocoee 1 | 3412_G_1 | 3412 | G | 1 |  | Hydro |  | S_C_TVA | Tennessee | 47 | Polk | 139 | 47139 | 4.8 | 0 | 1912 | 9999 |  |  | N | Hydro | [15 empty] | 0 | 0 | 0 | 0
Ocoee 1 | 3412_G_2 | 3412 | G | 2 |  | Hydro |  | S_C_TVA | Tennessee | 47 | Polk | 139 | 47139 | 4.8 | 0 | 1912 | 9999 |  |  | N | Hydro | [15 empty] | 0 | 0 | 0 | 0
Ocoee 1 | 3412_G_3 | 3412 | G | 3 |  | Hydro |  | S_C_TVA | Tennessee | 47 | Polk | 139 | 47139 | 4.8 | 0 | 1912 | 9999 |  |  | N | Hydro | [15 empty] | 0 | 0 | 0 | 0
Ocoee 1 | 3412_G_4 | 3412 | G | 4 |  | Hydro |  | S_C_TVA | Tennessee | 47 | Polk | 139 | 47139 | 4.8 | 0 | 1912 | 9999 |  |  | N | Hydro | [15 empty] | 0 | 0 | 0 | 0
Ocoee 1 | 3412_G_5 | 3412 | G | 5 |  | Hydro |  | S_C_TVA | Tennessee | 47 | Polk | 139 | 47139 | 4.8 | 0 | 1914 | 9999 |  |  | N | Hydro | [15 empty] | 0 | 0 | 0 | 0
Ocoee 2 | 3413_G_1 | 3413 | G | 1 |  | Hydro |  | S_C_TVA | Tennessee | 47 | Polk | 139 | 47139 | 10.8 | 0 | 1913 | 9999 |  |  | N | Hydro | [15 empty] | 0 | 0 | 0 | 0
Ocoee 2 | 3413_G_2 | 3413 | G | 2 |  | Hydro |  | S_C_TVA | Tennessee | 47 | Polk | 139 | 47139 | 12.6 | 0 | 1913 | 9999 |  |  | N | Hydro | [15 empty] | 0 | 0 | 0 | 0
Ocoee 3 | 3414_G_1 | 3414 | G | 1 |  | Hydro |  | S_C_TVA | Tennessee | 47 | Polk | 139 | 47139 | 29 | 0 | 1943 | 9999 |  |  | N | Hydro | [15 empty] | 0 | 0 | 0 | 0
Pickwick Landing Dam | 3415_G_1 | 3415 | G | 1 |  | Hydro |  | S_C_TVA | Tennessee | 47 | Hardin | 71 | 47071 | 38 | 0 | 1938 | 9999 |  |  | N | Hydro | [15 empty] | 0 | 0 | 0 | 0
Pickwick Landing Dam | 3415_G_2 | 3415 | G | 2 |  | Hydro |  | S_C_TVA | Tennessee | 47 | Hardin | 71 | 47071 | 38 | 0 | 1938 | 9999 |  |  | N | Hydro | [15 empty] | 0 | 0 | 0 | 0
Pickwick Landing Dam | 3415_G_3 | 3415 | G | 3 |  | Hydro |  | S_C_TVA | Tennessee | 47 | Hardin | 71 | 47071 | 38 | 0 | 1942 | 9999 |  |  | N | Hydro | [15 empty] | 0 | 0 | 0 | 0
Pickwick Landing Dam | 3415_G_4 | 3415 | G | 4 |  | Hydro |  | S_C_TVA | Tennessee | 47 | Hardin | 71 | 47071 | 44 | 0 | 1942 | 9999 |  |  | N | Hydro | [15 empty] | 0 | 0 | 0 | 0
Pickwick Landing Dam | 3415_G_5 | 3415 | G | 5 |  | Hydro |  | S_C_TVA | Tennessee | 47 | Hardin | 71 | 47071 | 44 | 0 | 1952 | 9999 |  |  | N | Hydro | [15 empty] | 0 | 0 | 0 | 0
Pickwick Landing Dam | 3415_G_6 | 3415 | G | 6 |  | Hydro |  | S_C_TVA | Tennessee | 47 | Hardin | 71 | 47071 | 43 | 0 | 1952 | 9999 |  |  | N | Hydro | [15 empty] | 0 | 0 | 0 | 0
South Holston | 3416_G_1 | 3416 | G | 1 |  | Hydro |  | S_C_TVA | Tennessee | 47 | Sullivan | 163 | 47163 | 44 | 0 | 1951 | 9999 |  |  | N | Hydro | [15 empty] | 0 | 0 | 0 | 0
Tims Ford | 3417_G_1 | 3417 | G | 1 |  | Hydro |  | S_C_TVA | Tennessee | 47 | Franklin | 51 | 47051 | 40 | 0 | 1972 | 9999 |  |  | N | Hydro | [15 empty] | 0 | 0 | 0 | 0
Tims Ford | 3417_G_2 | 3417 | G | 2 |  | Hydro |  | S_C_TVA | Tennessee | 47 | Franklin | 51 | 47051 | 0.5 | 0 | 1987 | 9999 |  |  | N | Hydro | [15 empty] | 0 | 0 | 0 | 0
Watauga | 3418_G_1 | 3418 | G | 1 |  | Hydro |  | S_C_TVA | Tennessee | 47 | Carter | 19 | 47019 | 38 | 0 | 1949 | 9999 |  |  | N | Hydro | [15 empty] | 0 | 0 | 0 | 0
Watauga | 3418_G_2 | 3418 | G | 2 |  | Hydro |  | S_C_TVA | Tennessee | 47 | Carter | 19 | 47019 | 29 | 0 | 1949 | 9999 |  |  | N | Hydro | [15 empty] | 0 | 0 | 0 | 0
Lundy | 342_G_1 | 342 | G | 1 |  | Hydro |  | WECC_SCE | California | 6 | Mono | 51 | 06051 | 1.5 | 0 | 1911 | 9999 |  |  | N | Hydro | [15 empty] | 0 | 0 | 0 | 0
Lundy | 342_G_2 | 342 | G | 2 |  | Hydro |  | WECC_SCE | California | 6 | Mono | 51 | 06051 | 1.5 | 0 | 1912 | 9999 |  |  | N | Hydro | [15 empty] | 0 | 0 | 0 | 0
Watts Bar Hydro | 3420_G_HY1 | 3420 | G | HY1 |  | Hydro |  | S_C_TVA | Tennessee | 47 | Rhea | 143 | 47143 | 39 | 0 | 1942 | 9999 |  |  | N | Hydro | [15 empty] | 0 | 0 | 0 | 0
Watts Bar Hydro | 3420_G_HY2 | 3420 | G | HY2 |  | Hydro |  | S_C_TVA | Tennessee | 47 | Rhea | 143 | 47143 | 39 | 0 | 1942 | 9999 |  |  | N | Hydro | [15 empty] | 0 | 0 | 0 | 0
Watts Bar Hydro | 3420_G_HY3 | 3420 | G | HY3 |  | Hydro |  | S_C_TVA | Tennessee | 47 | Rhea | 143 | 47143 | 39 | 0 | 1942 | 9999 |  |  | N | Hydro | [15 empty] | 0 | 0 | 0 | 0
Watts Bar Hydro | 3420_G_HY4 | 3420 | G | HY4 |  | Hydro |  | S_C_TVA | Tennessee | 47 | Rhea | 143 | 47143 | 39 | 0 | 1944 | 9999 |  |  | N | Hydro | [15 empty] | 0 | 0 | 0 | 0
Watts Bar Hydro | 3420_G_HY5 | 3420 | G | HY5 |  | Hydro |  | S_C_TVA | Tennessee | 47 | Rhea | 143 | 47143 | 39 | 0 | 1944 | 9999 |  |  | N | Hydro | [15 empty] | 0 | 0 | 0 | 0
Wilbur | 3421_G_1 | 3421 | G | 1 |  | Hydro |  | S_C_TVA | Tennessee | 47 | Carter | 19 | 47019 | 1.4 | 0 | 1912 | 9999 |  |  | N | Hydro | [15 empty] | 0 | 0 | 0 | 0
Wilbur | 3421_G_2 | 3421 | G | 2 |  | Hydro |  | S_C_TVA | Tennessee | 47 | Carter | 19 | 47019 | 1.4 | 0 | 1912 | 9999 |  |  | N | Hydro | [15 empty] | 0 | 0 | 0 | 0
Wilbur | 3421_G_3 | 3421 | G | 3 |  | Hydro |  | S_C_TVA | Tennessee | 47 | Carter | 19 | 47019 | 1.3 | 0 | 1926 | 9999 |  |  | N | Hydro | [15 empty] | 0 | 0 | 0 | 0
Wilbur | 3421_G_4 | 3421 | G | 4 |  | Hydro |  | S_C_TVA | Tennessee | 47 | Carter | 19 | 47019 | 7 | 0 | 1950 | 9999 |  |  | N | Hydro | [15 empty] | 0 | 0 | 0 | 0
Cordell Hull | 3423_G_1 | 3423 | G | 1 |  | Hydro |  | S_C_TVA | Tennessee | 47 | Smith | 159 | 47159 | 38 | 0 | 1973 | 9999 |  |  | N | Hydro | [15 empty] | 0 | 0 | 0 | 0
Cordell Hull | 3423_G_2 | 3423 | G | 2 |  | Hydro |  | S_C_TVA | Tennessee | 47 | Smith | 159 | 47159 | 38 | 0 | 1973 | 9999 |  |  | N | Hydro | [15 empty] | 0 | 0 | 0 | 0
Cordell Hull | 3423_G_3 | 3423 | G | 3 |  | Hydro |  | S_C_TVA | Tennessee | 47 | Smith | 159 | 47159 | 38 | 0 | 1974 | 9999 |  |  | N | Hydro | [15 empty] | 0 | 0 | 0 | 0
Dale Hollow | 3424_G_1 | 3424 | G | 1 |  | Hydro |  | S_C_TVA | Tennessee | 47 | Clay | 27 | 47027 | 20.7 | 0 | 1948 | 9999 |  |  | N | Hydro | [15 empty] | 0 | 0 | 0 | 0
Dale Hollow | 3424_G_2 | 3424 | G | 2 |  | Hydro |  | S_C_TVA | Tennessee | 47 | Clay | 27 | 47027 | 20.7 | 0 | 1949 | 9999 |  |  | N | Hydro | [15 empty] | 0 | 0 | 0 | 0
Dale Hollow | 3424_G_3 | 3424 | G | 3 |  | Hydro |  | S_C_TVA | Tennessee | 47 | Clay | 27 | 47027 | 20.7 | 0 | 1953 | 9999 |  |  | N | Hydro | [15 empty] | 0 | 0 | 0 | 0
Old Hickory | 3426_G_1 | 3426 | G | 1 |  | Hydro |  | S_C_TVA | Tennessee | 47 | Sumner | 165 | 47165 | 29 | 0 | 1957 | 9999 |  |  | N | Hydro | [15 empty] | 0 | 0 | 0 | 0
Old Hickory | 3426_G_2 | 3426 | G | 2 |  | Hydro |  | S_C_TVA | Tennessee | 47 | Sumner | 165 | 47165 | 29 | 0 | 1957 | 9999 |  |  | N | Hydro | [15 empty] | 0 | 0 | 0 | 0
Old Hickory | 3426_G_3 | 3426 | G | 3 |  | Hydro |  | S_C_TVA | Tennessee | 47 | Sumner | 165 | 47165 | 29 | 0 | 1957 | 9999 |  |  | N | Hydro | [15 empty] | 0 | 0 | 0 | 0
Old Hickory | 3426_G_4 | 3426 | G | 4 |  | Hydro |  | S_C_TVA | Tennessee | 47 | Sumner | 165 | 47165 | 29 | 0 | 1957 | 9999 |  |  | N | Hydro | [15 empty] | 0 | 0 | 0 | 0
J P Priest | 3428_G_1 | 3428 | G | 1 |  | Hydro |  | S_C_TVA | Tennessee | 47 | DAVIDSON | 37 | 47037 | 30 | 0 | 1970 | 9999 |  |  | N | Hydro | [15 empty] | 0 | 0 | 0 | 0
Eagle Pass | 3437_G_1 | 3437 | G | 1 |  | Hydro |  | ERC_REST | Texas | 48 | Maverick | 323 | 48323 | 2 | 0 | 1932 | 9999 |  |  | N | Hydro | [15 empty] | 0 | 0 | 0 | 0
Eagle Pass | 3437_G_2 | 3437 | G | 2 |  | Hydro |  | ERC_REST | Texas | 48 | Maverick | 323 | 48323 | 2 | 0 | 1932 | 9999 |  |  | N | Hydro | [15 empty] | 0 | 0 | 0 | 0
Eagle Pass | 3437_G_3 | 3437 | G | 3 |  | Hydro |  | ERC_REST | Texas | 48 | Maverick | 323 | 48323 | 2 | 0 | 1932 | 9999 |  |  | N | Hydro | [15 empty] | 0 | 0 | 0 | 0
Laredo | 3439_G_4 | 3439 | G | 4 | 90196 | Combustion Turbine | Combustion Turbine | ERC_REST | Texas | 48 | Webb | 479 | 48479 | 89 | 10745 | 2008 | 9999 |  |  | N | Natural Gas |  |  |  |  | H2O | SCR | [9 empty] | 0.011563 | 0.011563 | 0.011563 | 0.011563
Laredo | 3439_G_5 | 3439 | G | 5 | 90197 | Combustion Turbine | Combustion Turbine | ERC_REST | Texas | 48 | Webb | 479 | 48479 | 89 | 10745 | 2008 | 9999 |  |  | N | Natural Gas |  |  |  |  | H2O | SCR | [9 empty] | 0.012622 | 0.012622 | 0.012622 | 0.012622
Mammoth Pool | 344_G_1 | 344 | G | 1 |  | Hydro |  | WECC_SCE | California | 6 | Madera | 39 | 06039 | 94 | 0 | 1960 | 9999 |  |  | N | Hydro | [15 empty] | 0 | 0 | 0 | 0
Mammoth Pool | 344_G_2 | 344 | G | 2 |  | Hydro |  | WECC_SCE | California | 6 | Madera | 39 | 06039 | 94 | 0 | 1960 | 9999 |  |  | N | Hydro | [15 empty] | 0 | 0 | 0 | 0
Nueces Bay | 3441_G_7 | 3441 | G | 7 | 90242 | Combined Cycle |  | ERC_REST | Texas | 48 | Nueces | 355 | 48355 | 368 | 7793 | 1972 | 9999 |  |  | N | Natural Gas | [5 empty] | SCR | [9 empty] | 0.012297 | 0.012297 | 0.012297 | 0.012297
Nueces Bay | 3441_G_8 | 3441 | G | 8 | 90242 | Combined Cycle |  | ERC_REST | Texas | 48 | Nueces | 355 | 48355 | 175 | 7793 | 2010 | 9999 |  |  | N | Natural Gas | [5 empty] | SCR | [9 empty] | 0.012297 | 0.012297 | 0.012297 | 0.012297
Nueces Bay | 3441_G_9 | 3441 | G | 9 | 90243 | Combined Cycle |  | ERC_REST | Texas | 48 | Nueces | 355 | 48355 | 175 | 7793 | 2010 | 9999 |  |  | N | Natural Gas | [5 empty] | SCR | [9 empty] | 0.012297 | 0.012297 | 0.012297 | 0.012297
Victoria | 3443_G_5 | 3443 | G | 5 | 90094 | Combined Cycle |  | ERC_REST | Texas | 48 | Victoria | 469 | 48469 | 125 | 7792 | 1963 | 9999 |  |  | N | Natural Gas |  |  |  |  | DLNB | SCR | [9 empty] | 0.020966 | 0.020966 | 0.020966 | 0.020966
Victoria | 3443_G_7 | 3443 | G | 7 | 90094 | Combined Cycle |  | ERC_REST | Texas | 48 | Victoria | 469 | 48469 | 160 | 7792 | 2009 | 9999 |  |  | N | Natural Gas |  |  |  |  | DLNB | SCR | [9 empty] | 0.020966 | 0.020966 | 0.020966 | 0.020966
Mandalay | 345_G_03 | 345 | G | 03 |  | Combustion Turbine | Combustion Turbine | WECC_SCE | California | 6 | Ventura | 111 | 06111 | 130 | 18700 | 1970 | 9999 |  |  | N | Natural Gas | [14 empty] | 0.49 | 0.41232 | 0.41232 | 0.41232 | 0.41232
Newman | 3456_G_4 | 3456 | G | 4 | 2327 | Combined Cycle |  | WECC_NM | Texas | 48 | El Paso | 141 | 48141 | 83 | 10130 | 1975 | 9999 |  |  | N | Natural Gas |  |  |  |  | H2O | [10 empty] | 0.17984 | 0.17984 | 0.17984 | 0.17984
Newman | 3456_G_5CA1 | 3456 | G | 5CA1 | 4579 | Combined Cycle |  | WECC_NM | Texas | 48 | El Paso | 141 | 48141 | 142 | 10691 | 2011 | 9999 |  |  | N | Natural Gas |  |  |  |  | DLNB | [10 empty] | 0.023887 | 0.023887 | 0.023887 | 0.023887
Newman | 3456_G_5CT1 | 3456 | G | 5CT1 | 4579 | Combined Cycle |  | WECC_NM | Texas | 48 | El Paso | 141 | 48141 | 70 | 10691 | 2009 | 9999 |  |  | N | Natural Gas |  |  |  |  | DLNB | [10 empty] | 0.023887 | 0.023887 | 0.023887 | 0.023887
Newman | 3456_G_5CT2 | 3456 | G | 5CT2 | 4579 | Combined Cycle |  | WECC_NM | Texas | 48 | El Paso | 141 | 48141 | 70 | 10691 | 2009 | 9999 |  |  | N | Natural Gas |  |  |  |  | DLNB | [10 empty] | 0.023887 | 0.023887 | 0.023887 | 0.023887
Newman | 3456_G_CT1 | 3456 | G | CT1 | 2327 | Combined Cycle |  | WECC_NM | Texas | 48 | El Paso | 141 | 48141 | 72 | 10130 | 1975 | 9999 |  |  | N | Natural Gas |  |  |  |  | H2O | [10 empty] | 0.17984 | 0.17984 | 0.17984 | 0.17984
Newman | 3456_G_CT2 | 3456 | G | CT2 | 2328 | Combined Cycle |  | WECC_NM | Texas | 48 | El Paso | 141 | 48141 | 72 | 10130 | 1975 | 9999 |  |  | N | Natural Gas |  |  |  |  | H2O | [10 empty] | 0.17984 | 0.17984 | 0.17984 | 0.17984
Greens Bayou | 3464_G_73 | 3464 | G | 73 | 89952 | Combustion Turbine | Combustion Turbine | ERC_REST | Texas | 48 | Harris | 201 | 48201 | 54 | 16643 | 1976 | 9999 |  |  | N | Natural Gas |  |  |  |  | H2O | [9 empty] | 3 | 0.22696 | 0.22696 | 0.22696 | 0.22696
Greens Bayou | 3464_G_74 | 3464 | G | 74 | 89953 | Combustion Turbine | Combustion Turbine | ERC_REST | Texas | 48 | Harris | 201 | 48201 | 54 | 16643 | 1976 | 9999 |  |  | N | Natural Gas |  |  |  |  | H2O | [9 empty] | 3 | 0.22909 | 0.22909 | 0.22909 | 0.22909
Greens Bayou | 3464_G_81 | 3464 | G | 81 | 89954 | Combustion Turbine | Combustion Turbine | ERC_REST | Texas | 48 | Harris | 201 | 48201 | 54 | 16643 | 1976 | 9999 |  |  | N | Natural Gas |  |  |  |  | H2O | [9 empty] | 3 | 0.25883 | 0.25883 | 0.25883 | 0.25883
Greens Bayou | 3464_G_82 | 3464 | G | 82 | 89955 | Combustion Turbine | Combustion Turbine | ERC_REST | Texas | 48 | Harris | 201 | 48201 | 64 | 16643 | 1976 | 9999 |  |  | N | Natural Gas |  |  |  |  | H2O | [9 empty] | 3 | 0.25492 | 0.25492 | 0.25492 | 0.25492
Greens Bayou | 3464_G_83 | 3464 | G | 83 | 89956 | Combustion Turbine | Combustion Turbine | ERC_REST | Texas | 48 | Harris | 201 | 48201 | 64 | 16643 | 1976 | 9999 |  |  | N | Natural Gas |  |  |  |  | H2O | [9 empty] | 3 | 0.27623 | 0.27623 | 0.27623 | 0.27623
Greens Bayou | 3464_G_84 | 3464 | G | 84 | 89957 | Combustion Turbine | Combustion Turbine | ERC_REST | Texas | 48 | Harris | 201 | 48201 | 64 | 16643 | 1976 | 9999 |  |  | N | Natural Gas |  |  |  |  | H2O | [9 empty] | 3 | 0.24596 | 0.24596 | 0.24596 | 0.24596
Sam Bertron | 3468_G_GT2 | 3468 | G | GT2 |  | Combustion Turbine | Combustion Turbine | ERC_REST | Texas | 48 | Harris | 201 | 48201 | 13 | 25000 | 1967 | 9999 |  |  | N | Natural Gas | [14 empty] | 0.01 | 0.47776 | 0.47776 | 0.47776 | 0.47776
T H Wharton | 3469_G_3 | 3469 | G | 3 | 89958 | Combined Cycle |  | ERC_REST | Texas | 48 | Harris | 201 | 48201 | 104 | 9478 | 1974 | 9999 |  |  | N | Natural Gas |  |  |  |  | DLNB | [9 empty] | 0.01 | 0.018117 | 0.018117 | 0.018117 | 0.018117
T H Wharton | 3469_G_31 | 3469 | G | 31 | 89958 | Combined Cycle |  | ERC_REST | Texas | 48 | Harris | 201 | 48201 | 57 | 9478 | 1972 | 9999 |  |  | N | Natural Gas |  |  |  |  | DLNB | [9 empty] | 0.01 | 0.018117 | 0.018117 | 0.018117 | 0.018117
T H Wharton | 3469_G_32 | 3469 | G | 32 | 89959 | Combined Cycle |  | ERC_REST | Texas | 48 | Harris | 201 | 48201 | 57 | 9478 | 1972 | 9999 |  |  | N | Natural Gas |  |  |  |  | DLNB | [9 empty] | 0.01 | 0.018117 | 0.018117 | 0.018117 | 0.018117
T H Wharton | 3469_G_33 | 3469 | G | 33 | 89960 | Combined Cycle |  | ERC_REST | Texas | 48 | Harris | 201 | 48201 | 57 | 9478 | 1972 | 9999 |  |  | N | Natural Gas |  |  |  |  | DLNB | [9 empty] | 0.01 | 0.018117 | 0.018117 | 0.018117 | 0.018117
T H Wharton | 3469_G_34 | 3469 | G | 34 | 89961 | Combined Cycle |  | ERC_REST | Texas | 48 | Harris | 201 | 48201 | 57 | 9478 | 1972 | 9999 |  |  | N | Natural Gas |  |  |  |  | DLNB | [9 empty] | 0.01 | 0.018117 | 0.018117 | 0.018117 | 0.018117
T H Wharton | 3469_G_4 | 3469 | G | 4 | 89962 | Combined Cycle |  | ERC_REST | Texas | 48 | Harris | 201 | 48201 | 104 | 9478 | 1974 | 9999 |  |  | N | Natural Gas |  |  |  |  | DLNB | [9 empty] | 0.01 | 0.017431 | 0.017431 | 0.017431 | 0.017431
T H Wharton | 3469_G_41 | 3469 | G | 41 | 89962 | Combined Cycle |  | ERC_REST | Texas | 48 | Harris | 201 | 48201 | 57 | 9478 | 1972 | 9999 |  |  | N | Natural Gas |  |  |  |  | DLNB | [9 empty] | 0.01 | 0.017431 | 0.017431 | 0.017431 | 0.017431
T H Wharton | 3469_G_42 | 3469 | G | 42 | 89963 | Combined Cycle |  | ERC_REST | Texas | 48 | Harris | 201 | 48201 | 57 | 9478 | 1972 | 9999 |  |  | N | Natural Gas |  |  |  |  | DLNB | [9 empty] | 0.01 | 0.017431 | 0.017431 | 0.017431 | 0.017431
T H Wharton | 3469_G_43 | 3469 | G | 43 | 89964 | Combined Cycle |  | ERC_REST | Texas | 48 | Harris | 201 | 48201 | 57 | 9478 | 1974 | 9999 |  |  | N | Natural Gas |  |  |  |  | DLNB | [9 empty] | 0.01 | 0.017431 | 0.017431 | 0.017431 | 0.017431
T H Wharton | 3469_G_44 | 3469 | G | 44 | 89965 | Combined Cycle |  | ERC_REST | Texas | 48 | Harris | 201 | 48201 | 57 | 9478 | 1974 | 9999 |  |  | N | Natural Gas |  |  |  |  | DLNB | [9 empty] | 0.01 | 0.017431 | 0.017431 | 0.017431 | 0.017431
T H Wharton | 3469_G_51 | 3469 | G | 51 | 89966 | Combustion Turbine | Combustion Turbine | ERC_REST | Texas | 48 | Harris | 201 | 48201 | 58 | 14834 | 1975 | 9999 |  |  | N | Natural Gas |  |  |  |  | H2O | [9 empty] | 3 | 0.29072 | 0.29072 | 0.29072 | 0.29072
T H Wharton | 3469_G_52 | 3469 | G | 52 | 89967 | Combustion Turbine | Combustion Turbine | ERC_REST | Texas | 48 | Harris | 201 | 48201 | 58 | 14833 | 1975 | 9999 |  |  | N | Natural Gas |  |  |  |  | H2O | [9 empty] | 3 | 0.28474 | 0.28474 | 0.28474 | 0.28474
T H Wharton | 3469_G_53 | 3469 | G | 53 | 89968 | Combustion Turbine | Combustion Turbine | ERC_REST | Texas | 48 | Harris | 201 | 48201 | 58 | 14833 | 1975 | 9999 |  |  | N | Natural Gas |  |  |  |  | H2O | [9 empty] | 3 | 0.28342 | 0.28342 | 0.28342 | 0.28342
T H Wharton | 3469_G_54 | 3469 | G | 54 | 89969 | Combustion Turbine | Combustion Turbine | ERC_REST | Texas | 48 | Harris | 201 | 48201 | 58 | 14833 | 1975 | 9999 |  |  | N | Natural Gas |  |  |  |  | H2O | [9 empty] | 3 | 0.3124 | 0.3124 | 0.3124 | 0.3124
T H Wharton | 3469_G_55 | 3469 | G | 55 | 89970 | Combustion Turbine | Combustion Turbine | ERC_REST | Texas | 48 | Harris | 201 | 48201 | 58 | 14833 | 1975 | 9999 |  |  | N | Natural Gas |  |  |  |  | H2O | [9 empty] | 3 | 0.27035 | 0.27035 | 0.27035 | 0.27035
T H Wharton | 3469_G_56 | 3469 | G | 56 | 89971 | Combustion Turbine | Combustion Turbine | ERC_REST | Texas | 48 | Harris | 201 | 48201 | 58 | 14833 | 1975 | 9999 |  |  | N | Natural Gas |  |  |  |  | H2O | [9 empty] | 3 | 0.26683 | 0.26683 | 0.26683 | 0.26683
T H Wharton | 3469_G_GT1 | 3469 | G | GT1 |  | Combustion Turbine | Combustion Turbine | ERC_REST | Texas | 48 | Harris | 201 | 48201 | 13 | 14833 | 1967 | 9999 |  |  | N | Natural Gas | [14 empty] | 3 | 0.47776 | 0.47776 | 0.47776 | 0.47776
W A Parish | 3470_G_GT1 | 3470 | G | GT1 |  | Combustion Turbine | Combustion Turbine | ERC_REST | Texas | 48 | Fort Bend | 157 | 48157 | 13 | 25000 | 1967 | 9999 |  |  | N | Natural Gas | [14 empty] | 3 | 0.47776 | 0.47776 | 0.47776 | 0.47776
Jones | 3482_G_3 | 3482 | G | 3 | 90700 | Combustion Turbine | Combustion Turbine | SPP_SPS | Texas | 48 | Lubbock | 303 | 48303 | 167 | 10745 | 2011 | 9999 |  |  | N | Natural Gas | [15 empty] | 0.036 | 0.036 | 0.036 | 0.036
Plant X | 3485_G_1 | 3485 | G | 1 | 2401 | O/G Steam |  | SPP_SPS | Texas | 48 | Lamb | 279 | 48279 | 38 | 11647 | 1952 | 9999 |  |  | N | Natural Gas | [15 empty] | 0.35046 | 0.35046 | 0.35046 | 0.35046
Plant X | 3485_G_2 | 3485 | G | 2 | 2402 | O/G Steam |  | SPP_SPS | Texas | 48 | Lamb | 279 | 48279 | 91 | 12083 | 1953 | 9999 |  |  | N | Natural Gas, Distillate Fuel Oil | [15 empty] | 0.083364 | 0.083364 | 0.083364 | 0.083364
Tucumcari station | 58125_G_6 | 58125 | G | 6 |  | Combustion Turbine | Combustion Turbine | SPP_SPS | New Mexico | 35 | Quay | 37 | 35037 | 22 | 16230 | 1974 | 9999 |  |  | N | Distillate Fuel Oil | [14 empty] | 3 | 0.47753 | 0.47753 | 0.47753 | 0.47753
Morgan Creek | 3492_G_CT1 | 3492 | G | CT1 | 90017 | Combustion Turbine | Combustion Turbine | ERC_WEST | Texas | 48 | Mitchell | 335 | 48335 | 80 | 14047 | 1988 | 9999 |  |  | N | Natural Gas, Distillate Fuel Oil |  |  |  |  | H2O | [9 empty] | 3 | 0.30116 | 0.30116 | 0.30116 | 0.30116
Morgan Creek | 3492_G_CT2 | 3492 | G | CT2 | 90018 | Combustion Turbine | Combustion Turbine | ERC_WEST | Texas | 48 | Mitchell | 335 | 48335 | 80 | 14048 | 1988 | 9999 |  |  | N | Natural Gas, Distillate Fuel Oil |  |  |  |  | H2O | [9 empty] | 3 | 0.29358 | 0.29358 | 0.29358 | 0.29358
Morgan Creek | 3492_G_CT3 | 3492 | G | CT3 | 90019 | Combustion Turbine | Combustion Turbine | ERC_WEST | Texas | 48 | Mitchell | 335 | 48335 | 80 | 14048 | 1988 | 9999 |  |  | N | Natural Gas, Distillate Fuel Oil |  |  |  |  | H2O | [9 empty] | 3 | 0.29759 | 0.29759 | 0.29759 | 0.29759
Morgan Creek | 3492_G_CT4 | 3492 | G | CT4 | 90020 | Combustion Turbine | Combustion Turbine | ERC_WEST | Texas | 48 | Mitchell | 335 | 48335 | 80 | 14048 | 1988 | 9999 |  |  | N | Natural Gas, Distillate Fuel Oil |  |  |  |  | H2O | [9 empty] | 3 | 0.29134 | 0.29134 | 0.29134 | 0.29134
Morgan Creek | 3492_G_CT5 | 3492 | G | CT5 | 90021 | Combustion Turbine | Combustion Turbine | ERC_WEST | Texas | 48 | Mitchell | 335 | 48335 | 80 | 14048 | 1988 | 9999 |  |  | N | Natural Gas, Distillate Fuel Oil |  |  |  |  | H2O | [9 empty] | 3 | 0.30467 | 0.30467 | 0.30467 | 0.30467
Morgan Creek | 3492_G_CT6 | 3492 | G | CT6 | 90022 | Combustion Turbine | Combustion Turbine | ERC_WEST | Texas | 48 | Mitchell | 335 | 48335 | 80 | 14048 | 1988 | 9999 |  |  | N | Natural Gas, Distillate Fuel Oil |  |  |  |  | H2O | [9 empty] | 3 | 0.29203 | 0.29203 | 0.29203 | 0.29203
Permian Basin | 3494_G_CT1 | 3494 | G | CT1 | 90023 | Combustion Turbine | Combustion Turbine | ERC_WEST | Texas | 48 | Ward | 475 | 48475 | 80 | 12774 | 1988 | 9999 |  |  | N | Natural Gas, Distillate Fuel Oil |  |  |  |  | H2O | [9 empty] | 3 | 0.33461 | 0.33461 | 0.33461 | 0.33461
Permian Basin | 3494_G_CT2 | 3494 | G | CT2 | 90024 | Combustion Turbine | Combustion Turbine | ERC_WEST | Texas | 48 | Ward | 475 | 48475 | 80 | 12774 | 1988 | 9999 |  |  | N | Natural Gas, Distillate Fuel Oil |  |  |  |  | H2O | [9 empty] | 3 | 0.33323 | 0.33323 | 0.33323 | 0.33323
Permian Basin | 3494_G_CT3 | 3494 | G | CT3 | 90025 | Combustion Turbine | Combustion Turbine | ERC_WEST | Texas | 48 | Ward | 475 | 48475 | 80 | 12774 | 1988 | 9999 |  |  | N | Natural Gas, Distillate Fuel Oil |  |  |  |  | H2O | [9 empty] | 3 | 0.33273 | 0.33273 | 0.33273 | 0.33273
Permian Basin | 3494_G_CT4 | 3494 | G | CT4 | 90026 | Combustion Turbine | Combustion Turbine | ERC_WEST | Texas | 48 | Ward | 475 | 48475 | 80 | 12774 | 1990 | 9999 |  |  | N | Natural Gas, Distillate Fuel Oil |  |  |  |  | H2O | [9 empty] | 3 | 0.33317 | 0.33317 | 0.33317 | 0.33317
Permian Basin | 3494_G_CT5 | 3494 | G | CT5 | 90027 | Combustion Turbine | Combustion Turbine | ERC_WEST | Texas | 48 | Ward | 475 | 48475 | 80 | 12774 | 1990 | 9999 |  |  | N | Natural Gas, Distillate Fuel Oil |  |  |  |  | H2O | [9 empty] | 3 | 0.33295 | 0.33295 | 0.33295 | 0.33295
Stryker Creek | 3504_G_D1 | 3504 | G | D1 |  | Combustion Turbine | IC Engine | ERC_REST | Texas | 48 | Cherokee | 73 | 48073 | 2 | 12774 | 1966 | 9999 |  |  | N | Distillate Fuel Oil | [14 empty] | 3 | 2.3355 | 2.3355 | 2.3355 | 2.3355
Stryker Creek | 3504_G_D2 | 3504 | G | D2 |  | Combustion Turbine | IC Engine | ERC_REST | Texas | 48 | Cherokee | 73 | 48073 | 2 | 12774 | 1966 | 9999 |  |  | N | Distillate Fuel Oil | [14 empty] | 3 | 2.3355 | 2.3355 | 2.3355 | 2.3355
Stryker Creek | 3504_G_D3 | 3504 | G | D3 |  | Combustion Turbine | IC Engine | ERC_REST | Texas | 48 | Cherokee | 73 | 48073 | 2 | 12774 | 1966 | 9999 |  |  | N | Distillate Fuel Oil | [14 empty] | 3 | 2.3355 | 2.3355 | 2.3355 | 2.3355
Stryker Creek | 3504_G_D4 | 3504 | G | D4 |  | Combustion Turbine | IC Engine | ERC_REST | Texas | 48 | Cherokee | 73 | 48073 | 2 | 12774 | 1966 | 9999 |  |  | N | Distillate Fuel Oil | [14 empty] | 3 | 2.3355 | 2.3355 | 2.3355 | 2.3355
Stryker Creek | 3504_G_D5 | 3504 | G | D5 |  | Combustion Turbine | IC Engine | ERC_REST | Texas | 48 | Cherokee | 73 | 48073 | 2 | 12774 | 1966 | 9999 |  |  | N | Distillate Fuel Oil | [14 empty] | 3 | 2.3355 | 2.3355 | 2.3355 | 2.3355
Tradinghouse Power Company LLC | 3506_G_1 | 3506 | G | 1 | 2431 | O/G Steam |  | ERC_REST | Texas | 48 | McLennan | 309 | 48309 | 565 | 13025 | 1970 | 9999 |  |  | N | Natural Gas, Distillate Fuel Oil |  |  |  |  | CM + LNBO | [9 empty] | 1.1573 | 0.14399 | 0.14399 | 0.14399 | 0.14399
Trinidad | 3507_G_D1 | 3507 | G | D1 |  | Combustion Turbine | IC Engine | ERC_REST | Texas | 48 | Henderson | 213 | 48213 | 2 | 12774 | 1966 | 9999 |  |  | N | Distillate Fuel Oil | [14 empty] | 3 | 2.3355 | 2.3355 | 2.3355 | 2.3355
Trinidad | 3507_G_D2 | 3507 | G | D2 |  | Combustion Turbine | IC Engine | ERC_REST | Texas | 48 | Henderson | 213 | 48213 | 2 | 12774 | 1966 | 9999 |  |  | N | Distillate Fuel Oil | [14 empty] | 3 | 2.3355 | 2.3355 | 2.3355 | 2.3355
Poole | 353_G_1 | 353 | G | 1 |  | Hydro |  | WECC_SCE | California | 6 | Mono | 51 | 06051 | 10.9 | 0 | 1924 | 9999 |  |  | N | Hydro | [15 empty] | 0 | 0 | 0 | 0
Portal | 354_G_1 | 354 | G | 1 |  | Hydro |  | WECC_SCE | California | 6 | Fresno | 19 | 06019 | 10.5 | 0 | 1956 | 9999 |  |  | N | Hydro | [15 empty] | 0 | 0 | 0 | 0
Decker Creek | 3548_G_GT1 | 3548 | G | GT1 | 89911 | Combustion Turbine | Combustion Turbine | ERC_REST | Texas | 48 | Travis | 453 | 48453 | 52 | 13917 | 1988 | 9999 |  |  | N | Natural Gas, Distillate Fuel Oil |  |  |  |  | H2O | [9 empty] | 3 | 0.7 | 0.7 | 0.7 | 0.7
Decker Creek | 3548_G_GT2 | 3548 | G | GT2 | 89913 | Combustion Turbine | Combustion Turbine | ERC_REST | Texas | 48 | Travis | 453 | 48453 | 52 | 13917 | 1988 | 9999 |  |  | N | Natural Gas, Distillate Fuel Oil |  |  |  |  | H2O | [9 empty] | 3 | 0.7 | 0.7 | 0.7 | 0.7
Decker Creek | 3548_G_GT3 | 3548 | G | GT3 | 89915 | Combustion Turbine | Combustion Turbine | ERC_REST | Texas | 48 | Travis | 453 | 48453 | 52 | 13917 | 1988 | 9999 |  |  | N | Natural Gas, Distillate Fuel Oil |  |  |  |  | H2O | [9 empty] | 3 | 0.7 | 0.7 | 0.7 | 0.7
Decker Creek | 3548_G_GT4 | 3548 | G | GT4 | 89917 | Combustion Turbine | Combustion Turbine | ERC_REST | Texas | 48 | Travis | 453 | 48453 | 52 | 13917 | 1988 | 9999 |  |  | N | Natural Gas, Distillate Fuel Oil |  |  |  |  | H2O | [9 empty] | 3 | 0.7 | 0.7 | 0.7 | 0.7
Silas Ray | 3559_G_10 | 3559 | G | 10 | 89523 | Combustion Turbine | Combustion Turbine | ERC_REST | Texas | 48 | Cameron | 61 | 48061 | 45 | 11203 | 2004 | 9999 |  |  | N | Natural Gas | [5 empty] | SCR | [8 empty] | 3 | 0.015602 | 0.015602 | 0.015602 | 0.015602
Silas Ray | 3559_G_6 | 3559 | G | 6 |  | Combined Cycle |  | ERC_REST | Texas | 48 | Cameron | 61 | 48061 | 20 | 10075 | 1959 | 9999 |  |  | N | Natural Gas, Distillate Fuel Oil |  |  |  |  | DLNB | SCR | [9 empty] | 0.06817 | 0.06817 | 0.06817 | 0.06817
Silas Ray | 3559_G_9 | 3559 | G | 9 | 2461 | Combined Cycle |  | ERC_REST | Texas | 48 | Cameron | 61 | 48061 | 42 | 10075 | 1996 | 9999 |  |  | N | Natural Gas, Distillate Fuel Oil |  |  |  |  | DLNB | SCR | [9 empty] | 0.06817 | 0.06817 | 0.06817 | 0.06817
Silas Ray | 3559_G_DG-2 | 3559 | G | DG-2 |  | Combustion Turbine | IC Engine | ERC_REST | Texas | 48 | Cameron | 61 | 48061 | 1 | 13627 | 2001 | 9999 |  |  | N | Distillate Fuel Oil | [14 empty] | 3 | 2.3355 | 2.3355 | 2.3355 | 2.3355
Silas Ray | 3559_G_DG-3a | 3559 | G | DG-3a |  | Combustion Turbine | IC Engine | ERC_REST | Texas | 48 | Cameron | 61 | 48061 | 1 | 13583 | 2001 | 9999 |  |  | N | Distillate Fuel Oil | [14 empty] | 3 | 2.3355 | 2.3355 | 2.3355 | 2.3355
Silas Ray | 3559_G_DG-3b | 3559 | G | DG-3b |  | Combustion Turbine | IC Engine | ERC_REST | Texas | 48 | Cameron | 61 | 48061 | 1 | 13583 | 2001 | 9999 |  |  | N | Distillate Fuel Oil | [14 empty] | 3 | 2.3355 | 2.3355 | 2.3355 | 2.3355
Silas Ray | 3559_G_DG-4 | 3559 | G | DG-4 |  | Combustion Turbine | IC Engine | ERC_REST | Texas | 48 | Cameron | 61 | 48061 | 1 | 13583 | 2001 | 9999 |  |  | N | Distillate Fuel Oil | [14 empty] | 3 | 2.3355 | 2.3355 | 2.3355 | 2.3355
Silas Ray | 3559_G_DG-6a | 3559 | G | DG-6a |  | Combustion Turbine | IC Engine | ERC_REST | Texas | 48 | Cameron | 61 | 48061 | 1 | 13583 | 2001 | 9999 |  |  | N | Distillate Fuel Oil | [14 empty] | 3 | 2.3355 | 2.3355 | 2.3355 | 2.3355
Silas Ray | 3559_G_DG-6b | 3559 | G | DG-6b |  | Combustion Turbine | IC Engine | ERC_REST | Texas | 48 | Cameron | 61 | 48061 | 1 | 13583 | 2001 | 9999 |  |  | N | Distillate Fuel Oil | [14 empty] | 3 | 2.3355 | 2.3355 | 2.3355 | 2.3355
Silas Ray | 3559_G_DG-7a | 3559 | G | DG-7a |  | Combustion Turbine | IC Engine | ERC_REST | Texas | 48 | Cameron | 61 | 48061 | 1 | 13583 | 2001 | 9999 |  |  | N | Distillate Fuel Oil | [14 empty] | 3 | 2.3355 | 2.3355 | 2.3355 | 2.3355
Silas Ray | 3559_G_DG-7b | 3559 | G | DG-7b |  | Combustion Turbine | IC Engine | ERC_REST | Texas | 48 | Cameron | 61 | 48061 | 1 | 13583 | 2001 | 9999 |  |  | N | Distillate Fuel Oil | [14 empty] | 3 | 2.3355 | 2.3355 | 2.3355 | 2.3355
Bryan | 3561_G_7 | 3561 | G | 7 |  | Combustion Turbine | Combustion Turbine | ERC_REST | Texas | 48 | Brazos | 41 | 48041 | 21 | 14241 | 1975 | 9999 |  |  | N | Natural Gas | [14 empty] | 3 | 0.47776 | 0.47776 | 0.47776 | 0.47776
Rush Creek | 357_G_1 | 357 | G | 1 |  | Hydro |  | WECC_SCE | California | 6 | Mono | 51 | 06051 | 6 | 0 | 1916 | 9999 |  |  | N | Hydro | [15 empty] | 0 | 0 | 0 | 0
Rush Creek | 357_G_2 | 357 | G | 2 |  | Hydro |  | WECC_SCE | California | 6 | Mono | 51 | 06051 | 5.5 | 0 | 1917 | 9999 |  |  | N | Hydro | [15 empty] | 0 | 0 | 0 | 0
Ray Olinger | 3576_G_4 | 3576 | G | 4 | 2467 | Combustion Turbine | Combustion Turbine | ERC_REST | Texas | 48 | Collin | 85 | 48085 | 75 | 13892 | 2001 | 9999 |  |  | N | Natural Gas |  |  |  |  | DLNB | [9 empty] | 3 | 0.031328 | 0.031328 | 0.031328 | 0.031328
Mountainview Power LLC | 358_G_MV3A | 358 | G | MV3A | 89500 | Combined Cycle |  | WECC_SCE | California | 6 | San Bernardino | 71 | 06071 | 142 | 7545 | 2005 | 9999 |  |  | N | Natural Gas |  |  |  |  | DLNB | SCR | [9 empty] | 0.0062784 | 0.0062784 | 0.0062784 | 0.0062784
Mountainview Power LLC | 358_G_MV3B | 358 | G | MV3B | 89501 | Combined Cycle |  | WECC_SCE | California | 6 | San Bernardino | 71 | 06071 | 142 | 7545 | 2005 | 9999 |  |  | N | Natural Gas |  |  |  |  | DLNB | SCR | [9 empty] | 0.0062784 | 0.0062784 | 0.0062784 | 0.0062784
Mountainview Power LLC | 358_G_MV3C | 358 | G | MV3C | 89500 | Combined Cycle |  | WECC_SCE | California | 6 | San Bernardino | 71 | 06071 | 189 | 7545 | 2005 | 9999 |  |  | N | Natural Gas |  |  |  |  | DLNB | SCR | [9 empty] | 0.0062784 | 0.0062784 | 0.0062784 | 0.0062784
Mountainview Power LLC | 358_G_MV4A | 358 | G | MV4A | 89502 | Combined Cycle |  | WECC_SCE | California | 6 | San Bernardino | 71 | 06071 | 142 | 7545 | 2006 | 9999 |  |  | N | Natural Gas |  |  |  |  | DLNB | SCR | [9 empty] | 0.0057205 | 0.0057205 | 0.0057205 | 0.0057205
Mountainview Power LLC | 358_G_MV4B | 358 | G | MV4B | 89503 | Combined Cycle |  | WECC_SCE | California | 6 | San Bernardino | 71 | 06071 | 142 | 7545 | 2006 | 9999 |  |  | N | Natural Gas |  |  |  |  | DLNB | SCR | [9 empty] | 0.0057205 | 0.0057205 | 0.0057205 | 0.0057205
Mountainview Power LLC | 358_G_MV4C | 358 | G | MV4C | 89502 | Combined Cycle |  | WECC_SCE | California | 6 | San Bernardino | 71 | 06071 | 187 | 7545 | 2006 | 9999 |  |  | N | Natural Gas |  |  |  |  | DLNB | SCR | [9 empty] | 0.0057205 | 0.0057205 | 0.0057205 | 0.0057205
Abbott TP 3 | 3581_G_1 | 3581 | G | 1 |  | Hydro |  | ERC_REST | Texas | 48 | Guadalupe | 187 | 48187 | 1.4 | 0 | 1927 | 9999 |  |  | N | Hydro | [15 empty] | 0 | 0 | 0 | 0
Abbott TP 3 | 3581_G_2 | 3581 | G | 2 |  | Hydro |  | ERC_REST | Texas | 48 | Guadalupe | 187 | 48187 | 1.4 | 0 | 1927 | 9999 |  |  | N | Hydro | [15 empty] | 0 | 0 | 0 | 0
Dunlap TP 1 | 3582_G_1 | 3582 | G | 1 |  | Hydro |  | ERC_REST | Texas | 48 | Guadalupe | 187 | 48187 | 1.8 | 0 | 1927 | 9999 |  |  | N | Hydro | [15 empty] | 0 | 0 | 0 | 0
Dunlap TP 1 | 3582_G_2 | 3582 | G | 2 |  | Hydro |  | ERC_REST | Texas | 48 | Guadalupe | 187 | 48187 | 1.8 | 0 | 1927 | 9999 |  |  | N | Hydro | [15 empty] | 0 | 0 | 0 | 0
H 4 | 3583_G_1 | 3583 | G | 1 |  | Hydro |  | ERC_REST | Texas | 48 | Gonzales | 177 | 48177 | 2.4 | 0 | 1931 | 9999 |  |  | N | Hydro | [15 empty] | 0 | 0 | 0 | 0
H 5 | 3584_G_1 | 3584 | G | 1 |  | Hydro |  | ERC_REST | Texas | 48 | Gonzales | 177 | 48177 | 2.4 | 0 | 1931 | 9999 |  |  | N | Hydro | [15 empty] | 0 | 0 | 0 | 0
Nolte | 3585_G_1 | 3585 | G | 1 |  | Hydro |  | ERC_REST | Texas | 48 | Guadalupe | 187 | 48187 | 1.2 | 0 | 1927 | 9999 |  |  | N | Hydro | [15 empty] | 0 | 0 | 0 | 0
Nolte | 3585_G_2 | 3585 | G | 2 |  | Hydro |  | ERC_REST | Texas | 48 | Guadalupe | 187 | 48187 | 1.2 | 0 | 1927 | 9999 |  |  | N | Hydro | [15 empty] | 0 | 0 | 0 | 0
TP 4 | 3586_G_1 | 3586 | G | 1 |  | Hydro |  | ERC_REST | Texas | 48 | Guadalupe | 187 | 48187 | 2.4 | 0 | 1932 | 9999 |  |  | N | Hydro | [15 empty] | 0 | 0 | 0 | 0
Austin | 3594_G_1 | 3594 | G | 1 |  | Hydro |  | ERC_REST | Texas | 48 | Travis | 453 | 48453 | 8.2 | 0 | 1940 | 9999 |  |  | N | Hydro | [15 empty] | 0 | 0 | 0 | 0
Austin | 3594_G_2 | 3594 | G | 2 |  | Hydro |  | ERC_REST | Texas | 48 | Travis | 453 | 48453 | 8.8 | 0 | 1940 | 9999 |  |  | N | Hydro | [15 empty] | 0 | 0 | 0 | 0
Buchanan | 3595_G_1 | 3595 | G | 1 |  | Hydro |  | ERC_REST | Texas | 48 | Llano | 299 | 48299 | 18 | 0 | 1938 | 9999 |  |  | N | Hydro | [15 empty] | 0 | 0 | 0 | 0
Buchanan | 3595_G_2 | 3595 | G | 2 |  | Hydro |  | ERC_REST | Texas | 48 | Llano | 299 | 48299 | 18 | 0 | 1938 | 9999 |  |  | N | Hydro | [15 empty] | 0 | 0 | 0 | 0
Buchanan | 3595_G_3 | 3595 | G | 3 |  | Hydro |  | ERC_REST | Texas | 48 | Llano | 299 | 48299 | 18 | 0 | 1950 | 9999 |  |  | N | Hydro | [15 empty] | 0 | 0 | 0 | 0
Granite Shoals | 3597_G_1 | 3597 | G | 1 |  | Hydro |  | ERC_REST | Texas | 48 | Burnet | 53 | 48053 | 30 | 0 | 1951 | 9999 |  |  | N | Hydro | [15 empty] | 0 | 0 | 0 | 0
Granite Shoals | 3597_G_2 | 3597 | G | 2 |  | Hydro |  | ERC_REST | Texas | 48 | Burnet | 53 | 48053 | 30 | 0 | 1951 | 9999 |  |  | N | Hydro | [15 empty] | 0 | 0 | 0 | 0
Inks | 3598_G_1 | 3598 | G | 1 |  | Hydro |  | ERC_REST | Texas | 48 | Burnet | 53 | 48053 | 13.8 | 0 | 1938 | 9999 |  |  | N | Hydro | [15 empty] | 0 | 0 | 0 | 0
Marble Falls | 3599_G_1 | 3599 | G | 1 |  | Hydro |  | ERC_REST | Texas | 48 | Burnet | 53 | 48053 | 20.8 | 0 | 1951 | 9999 |  |  | N | Hydro | [15 empty] | 0 | 0 | 0 | 0
Marble Falls | 3599_G_2 | 3599 | G | 2 |  | Hydro |  | ERC_REST | Texas | 48 | Burnet | 53 | 48053 | 20.6 | 0 | 1951 | 9999 |  |  | N | Hydro | [15 empty] | 0 | 0 | 0 | 0
Marshall Ford | 3600_G_1 | 3600 | G | 1 |  | Hydro |  | ERC_REST | Texas | 48 | Travis | 453 | 48453 | 36 | 0 | 1941 | 9999 |  |  | N | Hydro | [15 empty] | 0 | 0 | 0 | 0
Marshall Ford | 3600_G_2 | 3600 | G | 2 |  | Hydro |  | ERC_REST | Texas | 48 | Travis | 453 | 48453 | 36 | 0 | 1941 | 9999 |  |  | N | Hydro | [15 empty] | 0 | 0 | 0 | 0
Marshall Ford | 3600_G_3 | 3600 | G | 3 |  | Hydro |  | ERC_REST | Texas | 48 | Travis | 453 | 48453 | 36 | 0 | 1941 | 9999 |  |  | N | Hydro | [15 empty] | 0 | 0 | 0 | 0
Ty Cooke | 3602_G_GT1 | 3602 | G | GT1 |  | Combustion Turbine | Combustion Turbine | SPP_SPS | Texas | 48 | Lubbock | 303 | 48303 | 11 | 14693 | 1964 | 9999 |  |  | N | Natural Gas | [14 empty] | 3 | 0.47776 | 0.47776 | 0.47776 | 0.47776
Ty Cooke | 3602_G_GT2 | 3602 | G | GT2 |  | Combustion Turbine | Combustion Turbine | SPP_SPS | Texas | 48 | Lubbock | 303 | 48303 | 16 | 14693 | 1971 | 9999 |  |  | N | Natural Gas | [14 empty] | 3 | 0.47776 | 0.47776 | 0.47776 | 0.47776
Ty Cooke | 3602_G_GT3 | 3602 | G | GT3 |  | Combustion Turbine | Combustion Turbine | SPP_SPS | Texas | 48 | Lubbock | 303 | 48303 | 16 | 14693 | 1974 | 9999 |  |  | N | Natural Gas | [14 empty] | 3 | 0.47776 | 0.47776 | 0.47776 | 0.47776
J Robert Massengale | 3604_G_6A | 3604 | G | 6A | 2474 | Combined Cycle |  | SPP_SPS | Texas | 48 | Lubbock | 303 | 48303 | 18 | 8632 | 1997 | 9999 |  |  | N | Natural Gas | [5 empty] | SCR | [9 empty] | 0.040166 | 0.040166 | 0.040166 | 0.040166
J Robert Massengale | 3604_G_7 | 3604 | G | 7 | 2474 | Combined Cycle |  | SPP_SPS | Texas | 48 | Lubbock | 303 | 48303 | 18 | 8632 | 1959 | 9999 |  |  | N | Natural Gas | [5 empty] | SCR | [9 empty] | 0.040166 | 0.040166 | 0.040166 | 0.040166
J Robert Massengale | 3604_G_8 | 3604 | G | 8 | 2474 | Combined Cycle |  | SPP_SPS | Texas | 48 | Lubbock | 303 | 48303 | 38 | 8632 | 2000 | 9999 |  |  | N | Natural Gas | [5 empty] | SCR | [9 empty] | 0.040166 | 0.040166 | 0.040166 | 0.040166
Leon Creek | 3609_G_CGT1 | 3609 | G | CGT1 | 89297 | Combustion Turbine | Combustion Turbine | ERC_REST | Texas | 48 | Bexar | 29 | 48029 | 46 | 10897 | 2004 | 9999 |  |  | N | Natural Gas | [5 empty] | SCR | [8 empty] | 3 | 0.018835 | 0.018835 | 0.018835 | 0.018835
Leon Creek | 3609_G_CGT2 | 3609 | G | CGT2 | 89298 | Combustion Turbine | Combustion Turbine | ERC_REST | Texas | 48 | Bexar | 29 | 48029 | 46 | 10898 | 2004 | 9999 |  |  | N | Natural Gas | [5 empty] | SCR | [8 empty] | 3 | 0.017902 | 0.017902 | 0.017902 | 0.017902
Leon Creek | 3609_G_CGT3 | 3609 | G | CGT3 | 89299 | Combustion Turbine | Combustion Turbine | ERC_REST | Texas | 48 | Bexar | 29 | 48029 | 46 | 10898 | 2004 | 9999 |  |  | N | Natural Gas | [5 empty] | SCR | [8 empty] | 3 | 0.020078 | 0.020078 | 0.020078 | 0.020078
Leon Creek | 3609_G_CGT4 | 3609 | G | CGT4 | 89300 | Combustion Turbine | Combustion Turbine | ERC_REST | Texas | 48 | Bexar | 29 | 48029 | 46 | 10898 | 2004 | 9999 |  |  | N | Natural Gas | [5 empty] | SCR | [8 empty] | 3 | 0.018064 | 0.018064 | 0.018064 | 0.018064
Santa Ana 1 | 361_G_1 | 361 | G | 1 |  | Hydro |  | WECC_SCE | California | 6 | San Bernardino | 71 | 06071 | 1 | 0 | 1899 | 9999 |  |  | N | Hydro | [15 empty] | 0 | 0 | 0 | 0
Santa Ana 1 | 361_G_2 | 361 | G | 2 |  | Hydro |  | WECC_SCE | California | 6 | San Bernardino | 71 | 06071 | 1 | 0 | 1899 | 9999 |  |  | N | Hydro | [15 empty] | 0 | 0 | 0 | 0
Santa Ana 1 | 361_G_3 | 361 | G | 3 |  | Hydro |  | WECC_SCE | California | 6 | San Bernardino | 71 | 06071 | 0.9 | 0 | 1899 | 9999 |  |  | N | Hydro | [15 empty] | 0 | 0 | 0 | 0
Santa Ana 1 | 361_G_4 | 361 | G | 4 |  | Hydro |  | WECC_SCE | California | 6 | San Bernardino | 71 | 06071 | 0.9 | 0 | 1899 | 9999 |  |  | N | Hydro | [15 empty] | 0 | 0 | 0 | 0
V H Braunig | 3612_G_5 | 3612 | G | 5 | 89837 | Combustion Turbine | Combustion Turbine | ERC_REST | Texas | 48 | Bexar | 29 | 48029 | 47 | 11374 | 2010 | 9999 |  |  | N | Natural Gas, Distillate Fuel Oil |  |  |  |  | DLNB + H2O | SCR | [9 empty] | 0.019787 | 0.019787 | 0.019787 | 0.019787
V H Braunig | 3612_G_6 | 3612 | G | 6 | 89838 | Combustion Turbine | Combustion Turbine | ERC_REST | Texas | 48 | Bexar | 29 | 48029 | 47 | 11376 | 2010 | 9999 |  |  | N | Natural Gas, Distillate Fuel Oil |  |  |  |  | DLNB + H2O | SCR | [9 empty] | 0.020206 | 0.020206 | 0.020206 | 0.020206
V H Braunig | 3612_G_7 | 3612 | G | 7 | 89839 | Combustion Turbine | Combustion Turbine | ERC_REST | Texas | 48 | Bexar | 29 | 48029 | 47 | 11376 | 2010 | 9999 |  |  | N | Natural Gas, Distillate Fuel Oil |  |  |  |  | DLNB + H2O | SCR | [9 empty] | 0.020226 | 0.020226 | 0.020226 | 0.020226
V H Braunig | 3612_G_8 | 3612 | G | 8 | 89840 | Combustion Turbine | Combustion Turbine | ERC_REST | Texas | 48 | Bexar | 29 | 48029 | 47 | 11376 | 2010 | 9999 |  |  | N | Natural Gas, Distillate Fuel Oil |  |  |  |  | DLNB + H2O | SCR | [9 empty] | 0.020627 | 0.020627 | 0.020627 | 0.020627
Weatherford | 3624_G_1 | 3624 | G | 1 |  | Combustion Turbine | IC Engine | ERC_REST | Texas | 48 | Parker | 367 | 48367 | 0.1 | 12774 | 1940 | 9999 |  |  | N | Distillate Fuel Oil | [14 empty] | 3 | 2.3355 | 2.3355 | 2.3355 | 2.3355
Weatherford | 3624_G_2 | 3624 | G | 2 |  | Combustion Turbine | IC Engine | ERC_REST | Texas | 48 | Parker | 367 | 48367 | 0.1 | 12774 | 1940 | 9999 |  |  | N | Distillate Fuel Oil | [14 empty] | 3 | 2.3355 | 2.3355 | 2.3355 | 2.3355
Weatherford | 3624_G_3 | 3624 | G | 3 |  | Combustion Turbine | IC Engine | ERC_REST | Texas | 48 | Parker | 367 | 48367 | 0.1 | 12774 | 1940 | 9999 |  |  | N | Distillate Fuel Oil | [14 empty] | 3 | 2.3355 | 2.3355 | 2.3355 | 2.3355
Weatherford | 3624_G_4 | 3624 | G | 4 |  | Combustion Turbine | IC Engine | ERC_REST | Texas | 48 | Parker | 367 | 48367 | 0.6 | 12774 | 1945 | 9999 |  |  | N | Distillate Fuel Oil | [14 empty] | 3 | 2.3355 | 2.3355 | 2.3355 | 2.3355
Weatherford | 3624_G_6 | 3624 | G | 6 |  | Combustion Turbine | IC Engine | ERC_REST | Texas | 48 | Parker | 367 | 48367 | 1.2 | 12774 | 1948 | 9999 |  |  | N | Natural Gas, Distillate Fuel Oil | [14 empty] | 3 | 2.3355 | 2.3355 | 2.3355 | 2.3355
Weatherford | 3624_G_7 | 3624 | G | 7 |  | Combustion Turbine | IC Engine | ERC_REST | Texas | 48 | Parker | 367 | 48367 | 1.1 | 12774 | 1953 | 9999 |  |  | N | Natural Gas, Distillate Fuel Oil | [14 empty] | 3 | 2.0543 | 2.0543 | 2.0543 | 2.0543
Weatherford | 3624_G_8 | 3624 | G | 8 |  | Combustion Turbine | IC Engine | ERC_REST | Texas | 48 | Parker | 367 | 48367 | 1.1 | 12774 | 1953 | 9999 |  |  | N | Natural Gas, Distillate Fuel Oil | [14 empty] | 3 | 2.0543 | 2.0543 | 2.0543 | 2.0543
R W Miller | 3628_G_4 | 3628 | G | 4 | 2491 | Combustion Turbine | Combustion Turbine | ERC_REST | Texas | 48 | Palo Pinto | 363 | 48363 | 104 | 13907 | 1994 | 9999 |  |  | N | Natural Gas, Distillate Fuel Oil |  |  |  |  | H2O | [9 empty] | 3 | 0.090634 | 0.090634 | 0.090634 | 0.090634
R W Miller | 3628_G_5 | 3628 | G | 5 | 2492 | Combustion Turbine | Combustion Turbine | ERC_REST | Texas | 48 | Palo Pinto | 363 | 48363 | 104 | 13907 | 1994 | 9999 |  |  | N | Natural Gas, Distillate Fuel Oil |  |  |  |  | H2O | [9 empty] | 3 | 0.085973 | 0.085973 | 0.085973 | 0.085973
Santa Ana 3 | 363_G_1 | 363 | G | 1 |  | Hydro |  | WECC_SCE | California | 6 | San Bernardino | 71 | 06071 | 3.1 | 0 | 1999 | 9999 |  |  | N | Hydro | [15 empty] | 0 | 0 | 0 | 0
Pearsall | 3630_G_10A | 3630 | G | 10A |  | Combustion Turbine | IC Engine | ERC_REST | Texas | 48 | Frio | 163 | 48163 | 8.4 | 10745 | 2010 | 9999 |  |  | N | Natural Gas | [15 empty] | 2.0543 | 2.0543 | 2.0543 | 2.0543
Pearsall | 3630_G_11A | 3630 | G | 11A |  | Combustion Turbine | IC Engine | ERC_REST | Texas | 48 | Frio | 163 | 48163 | 8.4 | 10745 | 2010 | 9999 |  |  | N | Natural Gas | [15 empty] | 2.0543 | 2.0543 | 2.0543 | 2.0543
Pearsall | 3630_G_12A | 3630 | G | 12A |  | Combustion Turbine | IC Engine | ERC_REST | Texas | 48 | Frio | 163 | 48163 | 8.4 | 10745 | 2010 | 9999 |  |  | N | Natural Gas | [15 empty] | 2.0543 | 2.0543 | 2.0543 | 2.0543
Pearsall | 3630_G_13A | 3630 | G | 13A |  | Combustion Turbine | IC Engine | ERC_REST | Texas | 48 | Frio | 163 | 48163 | 8.4 | 10745 | 2010 | 9999 |  |  | N | Natural Gas | [15 empty] | 2.0543 | 2.0543 | 2.0543 | 2.0543
Pearsall | 3630_G_14A | 3630 | G | 14A |  | Combustion Turbine | IC Engine | ERC_REST | Texas | 48 | Frio | 163 | 48163 | 8.4 | 10745 | 2010 | 9999 |  |  | N | Natural Gas | [15 empty] | 2.0543 | 2.0543 | 2.0543 | 2.0543
Pearsall | 3630_G_15A | 3630 | G | 15A |  | Combustion Turbine | IC Engine | ERC_REST | Texas | 48 | Frio | 163 | 48163 | 8.4 | 10745 | 2010 | 9999 |  |  | N | Natural Gas | [15 empty] | 2.0543 | 2.0543 | 2.0543 | 2.0543
Pearsall | 3630_G_16A | 3630 | G | 16A |  | Combustion Turbine | IC Engine | ERC_REST | Texas | 48 | Frio | 163 | 48163 | 8.4 | 10745 | 2010 | 9999 |  |  | N | Natural Gas | [15 empty] | 2.0543 | 2.0543 | 2.0543 | 2.0543
Pearsall | 3630_G_17A | 3630 | G | 17A |  | Combustion Turbine | IC Engine | ERC_REST | Texas | 48 | Frio | 163 | 48163 | 8.4 | 10745 | 2010 | 9999 |  |  | N | Natural Gas | [15 empty] | 2.0543 | 2.0543 | 2.0543 | 2.0543
Pearsall | 3630_G_18A | 3630 | G | 18A |  | Combustion Turbine | IC Engine | ERC_REST | Texas | 48 | Frio | 163 | 48163 | 8.4 | 10745 | 2010 | 9999 |  |  | N | Natural Gas | [15 empty] | 2.0543 | 2.0543 | 2.0543 | 2.0543
Pearsall | 3630_G_19A | 3630 | G | 19A |  | Combustion Turbine | IC Engine | ERC_REST | Texas | 48 | Frio | 163 | 48163 | 8.4 | 10745 | 2010 | 9999 |  |  | N | Natural Gas | [15 empty] | 2.0543 | 2.0543 | 2.0543 | 2.0543
Pearsall | 3630_G_1A | 3630 | G | 1A |  | Combustion Turbine | IC Engine | ERC_REST | Texas | 48 | Frio | 163 | 48163 | 8.4 | 10745 | 2010 | 9999 |  |  | N | Natural Gas | [15 empty] | 2.0543 | 2.0543 | 2.0543 | 2.0543
Pearsall | 3630_G_20A | 3630 | G | 20A |  | Combustion Turbine | IC Engine | ERC_REST | Texas | 48 | Frio | 163 | 48163 | 8.4 | 10745 | 2010 | 9999 |  |  | N | Natural Gas | [15 empty] | 2.0543 | 2.0543 | 2.0543 | 2.0543
Pearsall | 3630_G_21A | 3630 | G | 21A |  | Combustion Turbine | IC Engine | ERC_REST | Texas | 48 | Frio | 163 | 48163 | 8.4 | 10745 | 2010 | 9999 |  |  | N | Natural Gas | [15 empty] | 2.0543 | 2.0543 | 2.0543 | 2.0543
Pearsall | 3630_G_22A | 3630 | G | 22A |  | Combustion Turbine | IC Engine | ERC_REST | Texas | 48 | Frio | 163 | 48163 | 8.4 | 10745 | 2010 | 9999 |  |  | N | Natural Gas | [15 empty] | 2.0543 | 2.0543 | 2.0543 | 2.0543
Pearsall | 3630_G_23A | 3630 | G | 23A |  | Combustion Turbine | IC Engine | ERC_REST | Texas | 48 | Frio | 163 | 48163 | 8.4 | 10745 | 2010 | 9999 |  |  | N | Natural Gas | [15 empty] | 2.0543 | 2.0543 | 2.0543 | 2.0543
Pearsall | 3630_G_24A | 3630 | G | 24A |  | Combustion Turbine | IC Engine | ERC_REST | Texas | 48 | Frio | 163 | 48163 | 8.4 | 10745 | 2010 | 9999 |  |  | N | Natural Gas | [15 empty] | 2.0543 | 2.0543 | 2.0543 | 2.0543
Pearsall | 3630_G_2A | 3630 | G | 2A |  | Combustion Turbine | IC Engine | ERC_REST | Texas | 48 | Frio | 163 | 48163 | 8.4 | 10745 | 2010 | 9999 |  |  | N | Natural Gas | [15 empty] | 2.0543 | 2.0543 | 2.0543 | 2.0543
Pearsall | 3630_G_3A | 3630 | G | 3A |  | Combustion Turbine | IC Engine | ERC_REST | Texas | 48 | Frio | 163 | 48163 | 8.4 | 10745 | 2010 | 9999 |  |  | N | Natural Gas | [15 empty] | 2.0543 | 2.0543 | 2.0543 | 2.0543
Pearsall | 3630_G_4A | 3630 | G | 4A |  | Combustion Turbine | IC Engine | ERC_REST | Texas | 48 | Frio | 163 | 48163 | 8.4 | 10745 | 2010 | 9999 |  |  | N | Natural Gas | [15 empty] | 2.0543 | 2.0543 | 2.0543 | 2.0543
Pearsall | 3630_G_5A | 3630 | G | 5A |  | Combustion Turbine | IC Engine | ERC_REST | Texas | 48 | Frio | 163 | 48163 | 8.4 | 10745 | 2010 | 9999 |  |  | N | Natural Gas | [15 empty] | 2.0543 | 2.0543 | 2.0543 | 2.0543
Pearsall | 3630_G_6A | 3630 | G | 6A |  | Combustion Turbine | IC Engine | ERC_REST | Texas | 48 | Frio | 163 | 48163 | 8.4 | 10745 | 2010 | 9999 |  |  | N | Natural Gas | [15 empty] | 2.0543 | 2.0543 | 2.0543 | 2.0543
Pearsall | 3630_G_7A | 3630 | G | 7A |  | Combustion Turbine | IC Engine | ERC_REST | Texas | 48 | Frio | 163 | 48163 | 8.4 | 10745 | 2010 | 9999 |  |  | N | Natural Gas | [15 empty] | 2.0543 | 2.0543 | 2.0543 | 2.0543
Pearsall | 3630_G_8A | 3630 | G | 8A |  | Combustion Turbine | IC Engine | ERC_REST | Texas | 48 | Frio | 163 | 48163 | 8.4 | 10745 | 2010 | 9999 |  |  | N | Natural Gas | [15 empty] | 2.0543 | 2.0543 | 2.0543 | 2.0543
Pearsall | 3630_G_9A | 3630 | G | 9A |  | Combustion Turbine | IC Engine | ERC_REST | Texas | 48 | Frio | 163 | 48163 | 8.4 | 10745 | 2010 | 9999 |  |  | N | Natural Gas | [15 empty] | 2.0543 | 2.0543 | 2.0543 | 2.0543
Sam Rayburn | 3631_G_1 | 3631 | G | 1 |  | Combustion Turbine | Combustion Turbine | ERC_REST | Texas | 48 | Victoria | 469 | 48469 | 10.5 | 25000 | 1963 | 9999 |  |  | N | Natural Gas, Distillate Fuel Oil | [14 empty] | 3 | 0.47776 | 0.47776 | 0.47776 | 0.47776
Sam Rayburn | 3631_G_10 | 3631 | G | 10 | 8334 | Combined Cycle |  | ERC_REST | Texas | 48 | Victoria | 469 | 48469 | 37 | 9278 | 2003 | 9999 |  |  | N | Natural Gas |  |  |  |  | DLNB | SCR | [9 empty] | 0.022658 | 0.022658 | 0.022658 | 0.022658
Sam Rayburn | 3631_G_2 | 3631 | G | 2 |  | Combustion Turbine | Combustion Turbine | ERC_REST | Texas | 48 | Victoria | 469 | 48469 | 11.5 | 25000 | 1963 | 9999 |  |  | N | Natural Gas, Distillate Fuel Oil | [14 empty] | 3 | 0.47776 | 0.47776 | 0.47776 | 0.47776
Sam Rayburn | 3631_G_4 | 3631 | G | 4 |  | Combustion Turbine | IC Engine | ERC_REST | Texas | 48 | Victoria | 469 | 48469 | 1.6 | 10745 | 1991 | 9999 |  |  | N | Distillate Fuel Oil | [14 empty] | 3 | 2.3355 | 2.3355 | 2.3355 | 2.3355
Sam Rayburn | 3631_G_5 | 3631 | G | 5 |  | Combustion Turbine | IC Engine | ERC_REST | Texas | 48 | Victoria | 469 | 48469 | 1.6 | 10745 | 1991 | 9999 |  |  | N | Distillate Fuel Oil | [14 empty] | 3 | 2.3355 | 2.3355 | 2.3355 | 2.3355
Sam Rayburn | 3631_G_7 | 3631 | G | 7 | 8334 | Combined Cycle |  | ERC_REST | Texas | 48 | Victoria | 469 | 48469 | 49 | 9278 | 2003 | 9999 |  |  | N | Natural Gas, Distillate Fuel Oil |  |  |  |  | DLNB | SCR | [9 empty] | 0.022658 | 0.022658 | 0.022658 | 0.022658
Sam Rayburn | 3631_G_8 | 3631 | G | 8 | 8336 | Combined Cycle |  | ERC_REST | Texas | 48 | Victoria | 469 | 48469 | 49 | 9278 | 2003 | 9999 |  |  | N | Natural Gas, Distillate Fuel Oil |  |  |  |  | DLNB | SCR | [9 empty] | 0.022658 | 0.022658 | 0.022658 | 0.022658
Sam Rayburn | 3631_G_9 | 3631 | G | 9 | 8338 | Combined Cycle |  | ERC_REST | Texas | 48 | Victoria | 469 | 48469 | 48 | 9278 | 2003 | 9999 |  |  | N | Natural Gas, Distillate Fuel Oil |  |  |  |  | DLNB | SCR | [9 empty] | 0.022658 | 0.022658 | 0.022658 | 0.022658
Upper Beaver | 3643_G_1 | 3643 | G | 1 |  | Hydro |  | WECC_UT | Utah | 49 | Beaver | 1 | 49001 | 1.3 | 0 | 1907 | 9999 |  |  | N | Hydro | [15 empty] | 0 | 0 | 0 | 0
Upper Beaver | 3643_G_2 | 3643 | G | 2 |  | Hydro |  | WECC_UT | Utah | 49 | Beaver | 1 | 49001 | 1.2 | 0 | 1907 | 9999 |  |  | N | Hydro | [15 empty] | 0 | 0 | 0 | 0
Cutler | 3646_G_1 | 3646 | G | 1 |  | Hydro |  | WECC_UT | Utah | 49 | Box Elder | 3 | 49003 | 14.5 | 0 | 1927 | 9999 |  |  | N | Hydro | [15 empty] | 0 | 0 | 0 | 0
Cutler | 3646_G_2 | 3646 | G | 2 |  | Hydro |  | WECC_UT | Utah | 49 | Box Elder | 3 | 49003 | 14.5 | 0 | 1927 | 9999 |  |  | N | Hydro | [15 empty] | 0 | 0 | 0 | 0
Gadsby | 3648_G_4 | 3648 | G | 4 | 9559 | Combustion Turbine | Combustion Turbine | WECC_UT | Utah | 49 | Salt Lake | 35 | 49035 | 39 | 11901 | 2002 | 9999 |  |  | N | Natural Gas |  |  |  |  | H2O | SCR | [8 empty] | 0.85 | 0.018935 | 0.018935 | 0.018935 | 0.018935
Gadsby | 3648_G_5 | 3648 | G | 5 | 9560 | Combustion Turbine | Combustion Turbine | WECC_UT | Utah | 49 | Salt Lake | 35 | 49035 | 39 | 11901 | 2002 | 9999 |  |  | N | Natural Gas |  |  |  |  | H2O | SCR | [8 empty] | 0.85 | 0.022712 | 0.022712 | 0.022712 | 0.022712
Gadsby | 3648_G_6 | 3648 | G | 6 | 9561 | Combustion Turbine | Combustion Turbine | WECC_UT | Utah | 49 | Salt Lake | 35 | 49035 | 39 | 11901 | 2002 | 9999 |  |  | N | Natural Gas |  |  |  |  | H2O | SCR | [8 empty] | 0.85 | 0.018213 | 0.018213 | 0.018213 | 0.018213
Tule River | 365_G_1 | 365 | G | 1 |  | Hydro |  | WECC_SCE | California | 6 | Tulare | 107 | 06107 | 1.2 | 0 | 1909 | 9999 |  |  | N | Hydro | [15 empty] | 0 | 0 | 0 | 0
Tule River | 365_G_2 | 365 | G | 2 |  | Hydro |  | WECC_SCE | California | 6 | Tulare | 107 | 06107 | 1.2 | 0 | 1909 | 9999 |  |  | N | Hydro | [15 empty] | 0 | 0 | 0 | 0
Granite | 3651_G_1 | 3651 | G | 1 |  | Hydro |  | WECC_UT | Utah | 49 | Salt Lake | 35 | 49035 | 1.2 | 0 | 1896 | 9999 |  |  | N | Hydro | [15 empty] | 0 | 0 | 0 | 0
Olmstead | 3655_G_1 | 3655 | G | 1 |  | Hydro |  | WECC_UT | Utah | 49 | Utah | 49 | 49049 | 2.3 | 0 | 1910 | 9999 |  |  | N | Hydro | [15 empty] | 0 | 0 | 0 | 0
Olmstead | 3655_G_2 | 3655 | G | 2 |  | Hydro |  | WECC_UT | Utah | 49 | Utah | 49 | 49049 | 2.3 | 0 | 1910 | 9999 |  |  | N | Hydro | [15 empty] | 0 | 0 | 0 | 0
Olmstead | 3655_G_4 | 3655 | G | 4 |  | Hydro |  | WECC_UT | Utah | 49 | Utah | 49 | 49049 | 5.4 | 0 | 1922 | 9999 |  |  | N | Hydro | [15 empty] | 0 | 0 | 0 | 0
Pioneer | 3656_G_1 | 3656 | G | 1 |  | Hydro |  | WECC_UT | Utah | 49 | Weber | 57 | 49057 | 2 | 0 | 1914 | 9999 |  |  | N | Hydro | [15 empty] | 0 | 0 | 0 | 0
Pioneer | 3656_G_2 | 3656 | G | 2 |  | Hydro |  | WECC_UT | Utah | 49 | Weber | 57 | 49057 | 2 | 0 | 1914 | 9999 |  |  | N | Hydro | [15 empty] | 0 | 0 | 0 | 0
Snake Creek | 3658_G_1 | 3658 | G | 1 |  | Hydro |  | WECC_UT | Utah | 49 | Wasatch | 51 | 49051 | 0.5 | 0 | 1910 | 9999 |  |  | N | Hydro | [15 empty] | 0 | 0 | 0 | 0
Snake Creek | 3658_G_2 | 3658 | G | 2 |  | Hydro |  | WECC_UT | Utah | 49 | Wasatch | 51 | 49051 | 0.5 | 0 | 1910 | 9999 |  |  | N | Hydro | [15 empty] | 0 | 0 | 0 | 0
Stairs | 3659_G_3 | 3659 | G | 3 |  | Hydro |  | WECC_UT | Utah | 49 | Salt Lake | 35 | 49035 | 1.2 | 0 | 1912 | 9999 |  |  | N | Hydro | [15 empty] | 0 | 0 | 0 | 0
Weber | 3661_G_1 | 3661 | G | 1 |  | Hydro |  | WECC_UT | Utah | 49 | Weber | 57 | 49057 | 2 | 0 | 1911 | 9999 |  |  | N | Hydro | [15 empty] | 0 | 0 | 0 | 0
Bountiful City | 3665_G_1A | 3665 | G | 1A |  | Combustion Turbine | Combustion Turbine | WECC_UT | Utah | 49 | Davis | 11 | 49011 | 4.2 | 11967 | 2001 | 9999 |  |  | N | Natural Gas | [14 empty] | 0.85 | 0.18367 | 0.18367 | 0.18367 | 0.18367
Bountiful City | 3665_G_3 | 3665 | G | 3 |  | Combustion Turbine | IC Engine | WECC_UT | Utah | 49 | Davis | 11 | 49011 | 1.2 | 10745 | 1959 | 9999 |  |  | N | Natural Gas, Distillate Fuel Oil | [14 empty] | 0.85 | 2.0543 | 2.0543 | 2.0543 | 2.0543
Bountiful City | 3665_G_4 | 3665 | G | 4 |  | Combustion Turbine | IC Engine | WECC_UT | Utah | 49 | Davis | 11 | 49011 | 1 | 10745 | 1955 | 9999 |  |  | N | Natural Gas, Distillate Fuel Oil | [14 empty] | 0.85 | 2.0543 | 2.0543 | 2.0543 | 2.0543
Bountiful City | 3665_G_5 | 3665 | G | 5 |  | Combustion Turbine | IC Engine | WECC_UT | Utah | 49 | Davis | 11 | 49011 | 1 | 10745 | 1957 | 9999 |  |  | N | Natural Gas, Distillate Fuel Oil | [14 empty] | 0.85 | 2.0543 | 2.0543 | 2.0543 | 2.0543
Bountiful City | 3665_G_7 | 3665 | G | 7 |  | Combustion Turbine | IC Engine | WECC_UT | Utah | 49 | Davis | 11 | 49011 | 0.1 | 12774 | 1936 | 9999 |  |  | N | Distillate Fuel Oil | [15 empty] | 2.3355 | 2.3355 | 2.3355 | 2.3355
Bountiful City | 3665_G_IC8 | 3665 | G | IC8 |  | Combustion Turbine | IC Engine | WECC_UT | Utah | 49 | Davis | 11 | 49011 | 7 | 10745 | 1986 | 9999 |  |  | N | Natural Gas, Distillate Fuel Oil | [14 empty] | 0.85 | 2.0543 | 2.0543 | 2.0543 | 2.0543
Brigham City | 3666_G_1 | 3666 | G | 1 |  | Hydro |  | WECC_UT | Utah | 49 | Box Elder | 3 | 49003 | 0.5 | 0 | 1921 | 9999 |  |  | N | Hydro | [15 empty] | 0 | 0 | 0 | 0
Brigham City | 3666_G_2 | 3666 | G | 2 |  | Hydro |  | WECC_UT | Utah | 49 | Box Elder | 3 | 49003 | 0.5 | 0 | 1921 | 9999 |  |  | N | Hydro | [15 empty] | 0 | 0 | 0 | 0
Brigham City | 3666_G_8182 | 3666 | G | 8182 |  | Hydro |  | WECC_UT | Utah | 49 | Box Elder | 3 | 49003 | 0.4 | 0 | 1964 | 9999 |  |  | N | Hydro | [15 empty] | 0 | 0 | 0 | 0
Hydro III | 3675_G_HY1 | 3675 | G | HY1 |  | Hydro |  | WECC_UT | Utah | 49 | Cache | 5 | 49005 | 0.7 | 0 | 1925 | 9999 |  |  | N | Hydro | [15 empty] | 0 | 0 | 0 | 0
Hydro III | 3675_G_HY2 | 3675 | G | HY2 |  | Hydro |  | WECC_UT | Utah | 49 | Cache | 5 | 49005 | 0.7 | 0 | 1925 | 9999 |  |  | N | Hydro | [15 empty] | 0 | 0 | 0 | 0
Hydro III | 3675_G_HY3 | 3675 | G | HY3 |  | Hydro |  | WECC_UT | Utah | 49 | Cache | 5 | 49005 | 0.1 | 0 | 1992 | 9999 |  |  | N | Hydro | [15 empty] | 0 | 0 | 0 | 0
Manti Upper | 3676_G_1 | 3676 | G | 1 |  | Hydro |  | WECC_UT | Utah | 49 | SANPETE | 39 | 49039 | 0.4 | 0 | 1939 | 9999 |  |  | N | Hydro | [15 empty] | 0 | 0 | 0 | 0
Manti Upper | 3676_G_HC2 | 3676 | G | HC2 |  | Hydro |  | WECC_UT | Utah | 49 | SANPETE | 39 | 49039 | 0.8 | 0 | 1988 | 9999 |  |  | N | Hydro | [15 empty] | 0 | 0 | 0 | 0
Provo | 3686_G_4 | 3686 | G | 4 |  | O/G Steam |  | WECC_UT | Utah | 49 | UTAH | 49 | 49049 | 9.2 | 14500 | 1949 | 9999 |  |  | N | Natural Gas | [14 empty] | 2 | 0.27132 | 0.27132 | 0.27132 | 0.27132
Provo | 3686_G_5 | 3686 | G | 5 |  | Combustion Turbine | IC Engine | WECC_UT | Utah | 49 | UTAH | 49 | 49049 | 2.5 | 12117 | 1980 | 9999 |  |  | N | Natural Gas, Distillate Fuel Oil | [14 empty] | 0.85 | 2.0543 | 2.0543 | 2.0543 | 2.0543
Provo | 3686_G_6 | 3686 | G | 6 |  | Combustion Turbine | IC Engine | WECC_UT | Utah | 49 | UTAH | 49 | 49049 | 2.5 | 12132 | 1980 | 9999 |  |  | N | Natural Gas, Distillate Fuel Oil | [14 empty] | 0.85 | 2.0543 | 2.0543 | 2.0543 | 2.0543
Provo | 3686_G_7 | 3686 | G | 7 |  | Combustion Turbine | IC Engine | WECC_UT | Utah | 49 | UTAH | 49 | 49049 | 2.5 | 12132 | 1980 | 9999 |  |  | N | Natural Gas, Distillate Fuel Oil | [14 empty] | 0.85 | 2.0543 | 2.0543 | 2.0543 | 2.0543
Provo | 3686_G_8 | 3686 | G | 8 |  | Combustion Turbine | IC Engine | WECC_UT | Utah | 49 | UTAH | 49 | 49049 | 2.5 | 12132 | 1980 | 9999 |  |  | N | Natural Gas, Distillate Fuel Oil | [14 empty] | 0.85 | 2.0543 | 2.0543 | 2.0543 | 2.0543
Bartholomew | 3688_G_2 | 3688 | G | 2 |  | Hydro |  | WECC_UT | Utah | 49 | Utah | 49 | 49049 | 1 | 0 | 1988 | 9999 |  |  | N | Hydro | [15 empty] | 0 | 0 | 0 | 0
Spanish Fork | 3691_G_1 | 3691 | G | 1 |  | Hydro |  | WECC_UT | Utah | 49 | Utah | 49 | 49049 | 1.7 | 0 | 1983 | 9999 |  |  | N | Hydro | [15 empty] | 0 | 0 | 0 | 0
Spanish Fork | 3691_G_2 | 3691 | G | 2 |  | Hydro |  | WECC_UT | Utah | 49 | Utah | 49 | 49049 | 1.7 | 0 | 1983 | 9999 |  |  | N | Hydro | [15 empty] | 0 | 0 | 0 | 0
Spanish Fork | 3691_G_3 | 3691 | G | 3 |  | Hydro |  | WECC_UT | Utah | 49 | Utah | 49 | 49049 | 0.2 | 0 | 1937 | 9999 |  |  | N | Hydro | [15 empty] | 0 | 0 | 0 | 0
Gateway | 3697_G_1 | 3697 | G | 1 |  | Hydro |  | WECC_UT | Utah | 49 | Morgan | 29 | 49029 | 2 | 0 | 1958 | 9999 |  |  | N | Hydro | [15 empty] | 0 | 0 | 0 | 0
Gateway | 3697_G_2 | 3697 | G | 2 |  | Hydro |  | WECC_UT | Utah | 49 | Morgan | 29 | 49029 | 2 | 0 | 1958 | 9999 |  |  | N | Hydro | [15 empty] | 0 | 0 | 0 | 0
Wanship | 3698_G_1 | 3698 | G | 1 |  | Hydro |  | WECC_UT | Utah | 49 | Summit | 43 | 49043 | 1.9 | 0 | 1958 | 9999 |  |  | N | Hydro | [15 empty] | 0 | 0 | 0 | 0
Boulder | 3699_G_1 | 3699 | G | 1 |  | Hydro |  | WECC_UT | Utah | 49 | Garfield | 17 | 49017 | 1.4 | 0 | 1958 | 9999 |  |  | N | Hydro | [15 empty] | 0 | 0 | 0 | 0
Boulder | 3699_G_2 | 3699 | G | 2 |  | Hydro |  | WECC_UT | Utah | 49 | Garfield | 17 | 49017 | 1.4 | 0 | 1958 | 9999 |  |  | N | Hydro | [15 empty] | 0 | 0 | 0 | 0
Boulder | 3699_G_3 | 3699 | G | 3 |  | Hydro |  | WECC_UT | Utah | 49 | Garfield | 17 | 49017 | 1.4 | 0 | 1961 | 9999 |  |  | N | Hydro | [15 empty] | 0 | 0 | 0 | 0
Uintah | 3704_G_1 | 3704 | G | 1 |  | Hydro |  | WECC_UT | Utah | 49 | Duchesne | 13 | 49013 | 0.6 | 0 | 1920 | 9999 |  |  | N | Hydro | [15 empty] | 0 | 0 | 0 | 0
Uintah | 3704_G_2 | 3704 | G | 2 |  | Hydro |  | WECC_UT | Utah | 49 | Duchesne | 13 | 49013 | 0.6 | 0 | 1940 | 9999 |  |  | N | Hydro | [15 empty] | 0 | 0 | 0 | 0
Ascutney | 3708_G_GT4 | 3708 | G | GT4 |  | Combustion Turbine | Combustion Turbine | NENGREST | Vermont | 50 | WINDSOR | 27 | 50027 | 9 | 21360 | 1961 | 9999 |  |  | N | Distillate Fuel Oil | [14 empty] | 2 | 0.76538 | 0.76538 | 0.76538 | 0.76538
Smith | 3709_G_1 | 3709 | G | 1 |  | Hydro |  | NENGREST | Vermont | 50 | Orange | 17 | 50017 | 0.7 | 0 | 1982 | 9999 |  |  | N | Hydro | [15 empty] | 0 | 0 | 0 | 0
Smith | 3709_G_HC2 | 3709 | G | HC2 |  | Hydro |  | NENGREST | Vermont | 50 | Orange | 17 | 50017 | 0.2 | 0 | 1982 | 9999 |  |  | N | Hydro | [15 empty] | 0 | 0 | 0 | 0
Columbia Generating Station | 371_G_2 | 371 | G | 2 |  | Nuclear |  | WECC_PNW | Washington | 53 | Benton | 5 | 53005 | 1097 | 10460 | 1984 | 2044 |  |  | N | Nuclear Fuel | [15 empty] | 0 | 0 | 0 | 0
Cavendish | 3710_G_1 | 3710 | G | 1 |  | Hydro |  | NENGREST | Vermont | 50 | Windsor | 27 | 50027 | 0.4 | 0 | 1907 | 9999 |  |  | N | Hydro | [15 empty] | 0 | 0 | 0 | 0
Cavendish | 3710_G_2 | 3710 | G | 2 |  | Hydro |  | NENGREST | Vermont | 50 | Windsor | 27 | 50027 | 0.4 | 0 | 1907 | 9999 |  |  | N | Hydro | [15 empty] | 0 | 0 | 0 | 0
Cavendish | 3710_G_3 | 3710 | G | 3 |  | Hydro |  | NENGREST | Vermont | 50 | Windsor | 27 | 50027 | 0.3 | 0 | 1907 | 9999 |  |  | N | Hydro | [15 empty] | 0 | 0 | 0 | 0
Clark Falls | 3711_G_1 | 3711 | G | 1 |  | Hydro |  | NENGREST | Vermont | 50 | Chittenden | 7 | 50007 | 3 | 0 | 1937 | 9999 |  |  | N | Hydro | [15 empty] | 0 | 0 | 0 | 0
Fairfax Falls | 3712_G_1 | 3712 | G | 1 |  | Hydro |  | NENGREST | Vermont | 50 | Franklin | 11 | 50011 | 2 | 0 | 1919 | 9999 |  |  | N | Hydro | [15 empty] | 0 | 0 | 0 | 0
Fairfax Falls | 3712_G_2 | 3712 | G | 2 |  | Hydro |  | NENGREST | Vermont | 50 | Franklin | 11 | 50011 | 2 | 0 | 1919 | 9999 |  |  | N | Hydro | [15 empty] | 0 | 0 | 0 | 0
Glen | 3714_G_1 | 3714 | G | 1 |  | Hydro |  | NENGREST | Vermont | 50 | Rutland | 21 | 50021 | 1 | 0 | 1920 | 9999 |  |  | N | Hydro | [15 empty] | 0 | 0 | 0 | 0
Glen | 3714_G_2 | 3714 | G | 2 |  | Hydro |  | NENGREST | Vermont | 50 | Rutland | 21 | 50021 | 1 | 0 | 1920 | 9999 |  |  | N | Hydro | [15 empty] | 0 | 0 | 0 | 0
Lower Middlebury | 3716_G_1 | 3716 | G | 1 |  | Hydro |  | NENGREST | Vermont | 50 | Addison | 1 | 50001 | 0.6 | 0 | 1917 | 9999 |  |  | N | Hydro | [15 empty] | 0 | 0 | 0 | 0
Lower Middlebury | 3716_G_2 | 3716 | G | 2 |  | Hydro |  | NENGREST | Vermont | 50 | Addison | 1 | 50001 | 0.6 | 0 | 1917 | 9999 |  |  | N | Hydro | [15 empty] | 0 | 0 | 0 | 0
Lower Middlebury | 3716_G_3 | 3716 | G | 3 |  | Hydro |  | NENGREST | Vermont | 50 | Addison | 1 | 50001 | 0.8 | 0 | 1917 | 9999 |  |  | N | Hydro | [15 empty] | 0 | 0 | 0 | 0
Milton | 3717_G_1 | 3717 | G | 1 |  | Hydro |  | NENGREST | Vermont | 50 | Chittenden | 7 | 50007 | 3.5 | 0 | 1929 | 9999 |  |  | N | Hydro | [15 empty] | 0 | 0 | 0 | 0
Milton | 3717_G_2 | 3717 | G | 2 |  | Hydro |  | NENGREST | Vermont | 50 | Chittenden | 7 | 50007 | 3.5 | 0 | 1929 | 9999 |  |  | N | Hydro | [15 empty] | 0 | 0 | 0 | 0
Peterson | 3720_G_1 | 3720 | G | 1 |  | Hydro |  | NENGREST | Vermont | 50 | Chittenden | 7 | 50007 | 5.8 | 0 | 1948 | 9999 |  |  | N | Hydro | [15 empty] | 0 | 0 | 0 | 0
Pittsford | 3722_G_1 | 3722 | G | 1 |  | Hydro |  | NENGREST | Vermont | 50 | Rutland | 21 | 50021 | 1.3 | 0 | 1914 | 9999 |  |  | N | Hydro | [15 empty] | 0 | 0 | 0 | 0
Pittsford | 3722_G_2 | 3722 | G | 2 |  | Hydro |  | NENGREST | Vermont | 50 | Rutland | 21 | 50021 | 1.3 | 0 | 1914 | 9999 |  |  | N | Hydro | [15 empty] | 0 | 0 | 0 | 0
Pittsford | 3722_G_3 | 3722 | G | 3 |  | Hydro |  | NENGREST | Vermont | 50 | Rutland | 21 | 50021 | 0.6 | 0 | 1914 | 9999 |  |  | N | Hydro | [15 empty] | 0 | 0 | 0 | 0
Rutland | 3723_G_GT5 | 3723 | G | GT5 |  | Combustion Turbine | Combustion Turbine | NENGREST | Vermont | 50 | Rutland | 21 | 50021 | 10.1 | 19701 | 1962 | 9999 |  |  | N | Distillate Fuel Oil | [14 empty] | 2 | 0.76538 | 0.76538 | 0.76538 | 0.76538
Salisbury | 3724_G_1 | 3724 | G | 1 |  | Hydro |  | NENGREST | Vermont | 50 | Addison | 1 | 50001 | 1.2 | 0 | 1917 | 9999 |  |  | N | Hydro | [15 empty] | 0 | 0 | 0 | 0
Silver Lake | 3725_G_1 | 3725 | G | 1 |  | Hydro |  | NENGREST | Vermont | 50 | Addison | 1 | 50001 | 2.2 | 0 | 1917 | 9999 |  |  | N | Hydro | [15 empty] | 0 | 0 | 0 | 0
Weybridge | 3728_G_1 | 3728 | G | 1 |  | Hydro |  | NENGREST | Vermont | 50 | Addison | 1 | 50001 | 3.4 | 0 | 1951 | 9999 |  |  | N | Hydro | [15 empty] | 0 | 0 | 0 | 0
Newport | 3731_G_1 | 3731 | G | 1 |  | Hydro |  | NENGREST | Vermont | 50 | Orleans | 19 | 50019 | 1.7 | 0 | 1940 | 9999 |  |  | N | Hydro | [15 empty] | 0 | 0 | 0 | 0
Newport | 3731_G_2 | 3731 | G | 2 |  | Hydro |  | NENGREST | Vermont | 50 | Orleans | 19 | 50019 | 1.7 | 0 | 1944 | 9999 |  |  | N | Hydro | [15 empty] | 0 | 0 | 0 | 0
Newport | 3731_G_3 | 3731 | G | 3 |  | Hydro |  | NENGREST | Vermont | 50 | Orleans | 19 | 50019 | 0.6 | 0 | 1936 | 9999 |  |  | N | Hydro | [15 empty] | 0 | 0 | 0 | 0
Berlin 5 | 3734_G_GT1 | 3734 | G | GT1 | 90480 | Combustion Turbine | Combustion Turbine | NENGREST | Vermont | 50 | Washington | 23 | 50023 | 35 | 15282 | 1972 | 9999 |  |  | N | Distillate Fuel Oil | [14 empty] | 2 | 0.76538 | 0.76538 | 0.76538 | 0.76538
Colchester 16 | 3735_G_GT1 | 3735 | G | GT1 |  | Combustion Turbine | Combustion Turbine | NENGREST | Vermont | 50 | Chittenden | 7 | 50007 | 8.5 | 23291 | 1965 | 9999 |  |  | N | Distillate Fuel Oil | [14 empty] | 0.5 | 0.76538 | 0.76538 | 0.76538 | 0.76538
Essex Junction 19 | 3737_G_H1 | 3737 | G | H1 |  | Hydro |  | NENGREST | Vermont | 50 | Chittenden | 7 | 50007 | 1.8 | 0 | 1917 | 9999 |  |  | N | Hydro | [15 empty] | 0 | 0 | 0 | 0
Essex Junction 19 | 3737_G_H2 | 3737 | G | H2 |  | Hydro |  | NENGREST | Vermont | 50 | Chittenden | 7 | 50007 | 1.8 | 0 | 1917 | 9999 |  |  | N | Hydro | [15 empty] | 0 | 0 | 0 | 0
Essex Junction 19 | 3737_G_H3 | 3737 | G | H3 |  | Hydro |  | NENGREST | Vermont | 50 | Chittenden | 7 | 50007 | 1.8 | 0 | 1917 | 9999 |  |  | N | Hydro | [15 empty] | 0 | 0 | 0 | 0
Essex Junction 19 | 3737_G_H4 | 3737 | G | H4 |  | Hydro |  | NENGREST | Vermont | 50 | Chittenden | 7 | 50007 | 1.8 | 0 | 1917 | 9999 |  |  | N | Hydro | [15 empty] | 0 | 0 | 0 | 0
Essex Junction 19 | 3737_G_H9 | 3737 | G | H9 |  | Hydro |  | NENGREST | Vermont | 50 | Chittenden | 7 | 50007 | 0.8 | 0 | 2008 | 9999 |  |  | N | Hydro | [15 empty] | 0 | 0 | 0 | 0
Essex Junction 19 | 3737_G_IC-5 | 3737 | G | IC-5 |  | Combustion Turbine | IC Engine | NENGREST | Vermont | 50 | Chittenden | 7 | 50007 | 1.8 | 10745 | 2007 | 9999 |  |  | N | Distillate Fuel Oil |  |  |  |  | DLNB + H2O | [10 empty] | 2.3355 | 2.3355 | 2.3355 | 2.3355
Essex Junction 19 | 3737_G_IC-6 | 3737 | G | IC-6 |  | Combustion Turbine | IC Engine | NENGREST | Vermont | 50 | Chittenden | 7 | 50007 | 1.8 | 10745 | 2007 | 9999 |  |  | N | Distillate Fuel Oil |  |  |  |  | DLNB + H2O | [10 empty] | 2.3355 | 2.3355 | 2.3355 | 2.3355
Essex Junction 19 | 3737_G_IC-7 | 3737 | G | IC-7 |  | Combustion Turbine | IC Engine | NENGREST | Vermont | 50 | Chittenden | 7 | 50007 | 1.8 | 10745 | 2007 | 9999 |  |  | N | Distillate Fuel Oil |  |  |  |  | DLNB + H2O | [10 empty] | 2.3355 | 2.3355 | 2.3355 | 2.3355
Essex Junction 19 | 3737_G_IC-8 | 3737 | G | IC-8 |  | Combustion Turbine | IC Engine | NENGREST | Vermont | 50 | Chittenden | 7 | 50007 | 1.8 | 10745 | 2007 | 9999 |  |  | N | Distillate Fuel Oil |  |  |  |  | DLNB + H2O | [10 empty] | 2.3355 | 2.3355 | 2.3355 | 2.3355
Marshfield 6 | 3739_G_1 | 3739 | G | 1 |  | Hydro |  | NENGREST | Vermont | 50 | Washington | 23 | 50023 | 5 | 0 | 1927 | 9999 |  |  | N | Hydro | [15 empty] | 0 | 0 | 0 | 0
Middlesex 2 | 3740_G_1 | 3740 | G | 1 |  | Hydro |  | NENGREST | Vermont | 50 | WASHINGTON | 23 | 50023 | 1.6 | 0 | 1928 | 9999 |  |  | N | Hydro | [15 empty] | 0 | 0 | 0 | 0
Middlesex 2 | 3740_G_2 | 3740 | G | 2 |  | Hydro |  | NENGREST | Vermont | 50 | WASHINGTON | 23 | 50023 | 1.6 | 0 | 1928 | 9999 |  |  | N | Hydro | [15 empty] | 0 | 0 | 0 | 0
West Danville 15 | 3743_G_1 | 3743 | G | 1 |  | Hydro |  | NENGREST | Vermont | 50 | Caledonia | 5 | 50005 | 1 | 0 | 1917 | 9999 |  |  | N | Hydro | [15 empty] | 0 | 0 | 0 | 0
Bellows Falls | 3745_G_GEN1 | 3745 | G | GEN1 |  | Hydro |  | NENGREST | Vermont | 50 | Windham | 25 | 50025 | 16.1 | 0 | 1928 | 9999 |  |  | N | Hydro | [15 empty] | 0 | 0 | 0 | 0
Bellows Falls | 3745_G_GEN2 | 3745 | G | GEN2 |  | Hydro |  | NENGREST | Vermont | 50 | Windham | 25 | 50025 | 16.1 | 0 | 1928 | 9999 |  |  | N | Hydro | [15 empty] | 0 | 0 | 0 | 0
Bellows Falls | 3745_G_GEN3 | 3745 | G | GEN3 |  | Hydro |  | NENGREST | Vermont | 50 | Windham | 25 | 50025 | 16.1 | 0 | 1928 | 9999 |  |  | N | Hydro | [15 empty] | 0 | 0 | 0 | 0
Harriman | 3746_G_GEN1 | 3746 | G | GEN1 |  | Hydro |  | NENGREST | Vermont | 50 | Windham | 25 | 50025 | 13.7 | 0 | 1924 | 9999 |  |  | N | Hydro | [15 empty] | 0 | 0 | 0 | 0
Harriman | 3746_G_GEN2 | 3746 | G | GEN2 |  | Hydro |  | NENGREST | Vermont | 50 | Windham | 25 | 50025 | 13.7 | 0 | 1924 | 9999 |  |  | N | Hydro | [15 empty] | 0 | 0 | 0 | 0
Harriman | 3746_G_GEN3 | 3746 | G | GEN3 |  | Hydro |  | NENGREST | Vermont | 50 | Windham | 25 | 50025 | 13.7 | 0 | 1924 | 9999 |  |  | N | Hydro | [15 empty] | 0 | 0 | 0 | 0
Canaan | 3750_G_1 | 3750 | G | 1 |  | Hydro |  | NENGREST | Vermont | 50 | Essex | 9 | 50009 | 1.1 | 0 | 1927 | 9999 |  |  | N | Hydro | [15 empty] | 0 | 0 | 0 | 0
West Charleston | 3753_G_1 | 3753 | G | 1 |  | Hydro |  | NENGREST | Vermont | 50 | Orleans | 19 | 50019 | 0.7 | 0 | 1931 | 9999 |  |  | N | Hydro | [15 empty] | 0 | 0 | 0 | 0
West Charleston | 3753_G_2 | 3753 | G | 2 |  | Hydro |  | NENGREST | Vermont | 50 | Orleans | 19 | 50019 | 0.7 | 0 | 1948 | 9999 |  |  | N | Hydro | [15 empty] | 0 | 0 | 0 | 0
West Charleston | 3753_G_IC3 | 3753 | G | IC3 |  | Combustion Turbine | IC Engine | NENGREST | Vermont | 50 | Orleans | 19 | 50019 | 0.9 | 25000 | 1956 | 9999 |  |  | N | Distillate Fuel Oil | [14 empty] | 0.74 | 2.3355 | 2.3355 | 2.3355 | 2.3355
West Charleston | 3753_G_IC4 | 3753 | G | IC4 |  | Combustion Turbine | IC Engine | NENGREST | Vermont | 50 | Orleans | 19 | 50019 | 0.9 | 25000 | 1956 | 9999 |  |  | N | Distillate Fuel Oil | [15 empty] | 2.3355 | 2.3355 | 2.3355 | 2.3355
Burlington GT | 3754_G_GT1 | 3754 | G | GT1 | 90491 | Combustion Turbine | Combustion Turbine | NENGREST | Vermont | 50 | Chittenden | 7 | 50007 | 18.5 | 18677 | 1971 | 9999 |  |  | N | Distillate Fuel Oil | [14 empty] | 0.3 | 0.76538 | 0.76538 | 0.76538 | 0.76538
Pardee | 376_G_1 | 376 | G | 1 |  | Hydro |  | WEC_CALN | California | 6 | Calaveras | 9 | 06009 | 8.9 | 0 | 1930 | 9999 |  |  | N | Hydro | [15 empty] | 0 | 0 | 0 | 0
Pardee | 376_G_2 | 376 | G | 2 |  | Hydro |  | WEC_CALN | California | 6 | Calaveras | 9 | 06009 | 8.9 | 0 | 1930 | 9999 |  |  | N | Hydro | [15 empty] | 0 | 0 | 0 | 0
Pardee | 376_G_3 | 376 | G | 3 |  | Hydro |  | WEC_CALN | California | 6 | Calaveras | 9 | 06009 | 9.9 | 0 | 1983 | 9999 |  |  | N | Hydro | [15 empty] | 0 | 0 | 0 | 0
Great Falls | 3762_G_1 | 3762 | G | 1 |  | Hydro |  | NENGREST | Vermont | 50 | CALEDONIA | 5 | 50005 | 0.3 | 0 | 1915 | 9999 |  |  | N | Hydro | [15 empty] | 0 | 0 | 0 | 0
Great Falls | 3762_G_2 | 3762 | G | 2 |  | Hydro |  | NENGREST | Vermont | 50 | CALEDONIA | 5 | 50005 | 0.3 | 0 | 1915 | 9999 |  |  | N | Hydro | [15 empty] | 0 | 0 | 0 | 0
Great Falls | 3762_G_3 | 3762 | G | 3 |  | Hydro |  | NENGREST | Vermont | 50 | CALEDONIA | 5 | 50005 | 1.3 | 0 | 1979 | 9999 |  |  | N | Hydro | [15 empty] | 0 | 0 | 0 | 0
Morrisville | 3764_G_1 | 3764 | G | 1 |  | Hydro |  | NENGREST | Vermont | 50 | Lamoille | 15 | 50015 | 0.5 | 0 | 1924 | 9999 |  |  | N | Hydro | [15 empty] | 0 | 0 | 0 | 0
Morrisville | 3764_G_2 | 3764 | G | 2 |  | Hydro |  | NENGREST | Vermont | 50 | Lamoille | 15 | 50015 | 1 | 0 | 1924 | 9999 |  |  | N | Hydro | [15 empty] | 0 | 0 | 0 | 0
Cadys Falls | 3765_G_1 | 3765 | G | 1 |  | Hydro |  | NENGREST | Vermont | 50 | Lamoille | 15 | 50015 | 0.6 | 0 | 1914 | 9999 |  |  | N | Hydro | [15 empty] | 0 | 0 | 0 | 0
Cadys Falls | 3765_G_2 | 3765 | G | 2 |  | Hydro |  | NENGREST | Vermont | 50 | Lamoille | 15 | 50015 | 0.5 | 0 | 1947 | 9999 |  |  | N | Hydro | [15 empty] | 0 | 0 | 0 | 0
Grayson | 377_G_1 | 377 | G | 1 |  | Combined Cycle |  | WEC_LADW | California | 6 | Los Angeles | 37 | 06037 | 1.3 | 8474 | 1977 | 9999 |  |  | N | Natural Gas | [15 empty] | 0.25593 | 0.25593 | 0.25593 | 0.25593
Grayson | 377_G_2 | 377 | G | 2 |  | Combined Cycle |  | WEC_LADW | California | 6 | Los Angeles | 37 | 06037 | 1.1 | 8474 | 1977 | 9999 |  |  | N | Natural Gas | [15 empty] | 0.25593 | 0.25593 | 0.25593 | 0.25593
Grayson | 377_G_8A | 377 | G | 8A |  | Combined Cycle |  | WEC_LADW | California | 6 | Los Angeles | 37 | 06037 | 16.1 | 8474 | 1977 | 9999 |  |  | N | Natural Gas | [15 empty] | 0.25593 | 0.25593 | 0.25593 | 0.25593
Grayson | 377_G_8BC | 377 | G | 8BC |  | Combined Cycle |  | WEC_LADW | California | 6 | Los Angeles | 37 | 06037 | 38 | 8474 | 1977 | 9999 |  |  | N | Natural Gas | [15 empty] | 0.25593 | 0.25593 | 0.25593 | 0.25593
Grayson | 377_G_9 | 377 | G | 9 | 89495 | Combustion Turbine | Combustion Turbine | WEC_LADW | California | 6 | Los Angeles | 37 | 06037 | 31 | 11384 | 2004 | 9999 |  |  | N | Natural Gas | [5 empty] | SCR | [8 empty] | 0.74 | 0.020923 | 0.020923 | 0.020923 | 0.020923
Buck | 3772_G_1 | 3772 | G | 1 |  | Hydro |  | PJM_West | Virginia | 51 | Carroll | 35 | 51035 | 3 | 0 | 1912 | 9999 |  |  | N | Hydro | [15 empty] | 0 | 0 | 0 | 0
Buck | 3772_G_2 | 3772 | G | 2 |  | Hydro |  | PJM_West | Virginia | 51 | Carroll | 35 | 51035 | 3 | 0 | 1912 | 9999 |  |  | N | Hydro | [15 empty] | 0 | 0 | 0 | 0
Buck | 3772_G_3 | 3772 | G | 3 |  | Hydro |  | PJM_West | Virginia | 51 | Carroll | 35 | 51035 | 3 | 0 | 1912 | 9999 |  |  | N | Hydro | [15 empty] | 0 | 0 | 0 | 0
Byllesby 2 | 3773_G_1 | 3773 | G | 1 |  | Hydro |  | PJM_West | Virginia | 51 | Carroll | 35 | 51035 | 7.9 | 0 | 1912 | 9999 |  |  | N | Hydro | [15 empty] | 0 | 0 | 0 | 0
Byllesby 2 | 3773_G_2 | 3773 | G | 2 |  | Hydro |  | PJM_West | Virginia | 51 | Carroll | 35 | 51035 | 7.9 | 0 | 1912 | 9999 |  |  | N | Hydro | [15 empty] | 0 | 0 | 0 | 0
Byllesby 2 | 3773_G_3 | 3773 | G | 3 |  | Hydro |  | PJM_West | Virginia | 51 | Carroll | 35 | 51035 | 7.9 | 0 | 1912 | 9999 |  |  | N | Hydro | [15 empty] | 0 | 0 | 0 | 0
Byllesby 2 | 3773_G_4 | 3773 | G | 4 |  | Hydro |  | PJM_West | Virginia | 51 | Carroll | 35 | 51035 | 7.9 | 0 | 1912 | 9999 |  |  | N | Hydro | [15 empty] | 0 | 0 | 0 | 0
Claytor | 3774_G_1 | 3774 | G | 1 |  | Hydro |  | PJM_West | Virginia | 51 | Pulaski | 155 | 51155 | 14.7 | 0 | 1939 | 9999 |  |  | N | Hydro | [15 empty] | 0 | 0 | 0 | 0
Claytor | 3774_G_2 | 3774 | G | 2 |  | Hydro |  | PJM_West | Virginia | 51 | Pulaski | 155 | 51155 | 14.7 | 0 | 1939 | 9999 |  |  | N | Hydro | [15 empty] | 0 | 0 | 0 | 0
Claytor | 3774_G_3 | 3774 | G | 3 |  | Hydro |  | PJM_West | Virginia | 51 | Pulaski | 155 | 51155 | 14.7 | 0 | 1939 | 9999 |  |  | N | Hydro | [15 empty] | 0 | 0 | 0 | 0
Claytor | 3774_G_4 | 3774 | G | 4 |  | Hydro |  | PJM_West | Virginia | 51 | Pulaski | 155 | 51155 | 14.7 | 0 | 1939 | 9999 |  |  | N | Hydro | [15 empty] | 0 | 0 | 0 | 0
Leesville | 3777_G_1 | 3777 | G | 1 |  | Hydro |  | PJM_West | Virginia | 51 | Pittsylvania | 143 | 51143 | 25 | 0 | 1964 | 9999 |  |  | N | Hydro | [15 empty] | 0 | 0 | 0 | 0
Leesville | 3777_G_2 | 3777 | G | 2 |  | Hydro |  | PJM_West | Virginia | 51 | Pittsylvania | 143 | 51143 | 25 | 0 | 1964 | 9999 |  |  | N | Hydro | [15 empty] | 0 | 0 | 0 | 0
Niagara | 3778_G_1 | 3778 | G | 1 |  | Hydro |  | PJM_West | Virginia | 51 | Roanoke | 161 | 51161 | 0.6 | 0 | 1954 | 9999 |  |  | N | Hydro | [15 empty] | 0 | 0 | 0 | 0
Niagara | 3778_G_2 | 3778 | G | 2 |  | Hydro |  | PJM_West | Virginia | 51 | Roanoke | 161 | 51161 | 1.2 | 0 | 1954 | 9999 |  |  | N | Hydro | [15 empty] | 0 | 0 | 0 | 0
Reusens | 3779_G_1 | 3779 | G | 1 |  | Hydro |  | PJM_West | Virginia | 51 | Campbell | 31 | 51031 | 2.6 | 0 | 1903 | 9999 |  |  | N | Hydro | [15 empty] | 0 | 0 | 0 | 0
Reusens | 3779_G_2 | 3779 | G | 2 |  | Hydro |  | PJM_West | Virginia | 51 | Campbell | 31 | 51031 | 2.5 | 0 | 1903 | 9999 |  |  | N | Hydro | [15 empty] | 0 | 0 | 0 | 0
Reusens | 3779_G_3 | 3779 | G | 3 |  | Hydro |  | PJM_West | Virginia | 51 | Campbell | 31 | 51031 | 2.5 | 0 | 1903 | 9999 |  |  | N | Hydro | [15 empty] | 0 | 0 | 0 | 0
Reusens | 3779_G_4 | 3779 | G | 4 |  | Hydro |  | PJM_West | Virginia | 51 | Campbell | 31 | 51031 | 2.5 | 0 | 1903 | 9999 |  |  | N | Hydro | [15 empty] | 0 | 0 | 0 | 0
Reusens | 3779_G_5 | 3779 | G | 5 |  | Hydro |  | PJM_West | Virginia | 51 | Campbell | 31 | 51031 | 2.5 | 0 | 1903 | 9999 |  |  | N | Hydro | [15 empty] | 0 | 0 | 0 | 0
Smith Mountain | 3780_G_1 | 3780 | G | 1 |  | Pumped Storage |  | PJM_West | Virginia | 51 | Franklin | 67 | 51067 | 66 | 0 | 1965 | 9999 |  |  | N | Pumped Storage | [15 empty] | 0 | 0 | 0 | 0
Smith Mountain | 3780_G_2 | 3780 | G | 2 |  | Hydro |  | PJM_West | Virginia | 51 | Franklin | 67 | 51067 | 174 | 0 | 1965 | 9999 |  |  | N | Hydro | [15 empty] | 0 | 0 | 0 | 0
Smith Mountain | 3780_G_3 | 3780 | G | 3 |  | Pumped Storage |  | PJM_West | Virginia | 51 | Franklin | 67 | 51067 | 106 | 0 | 1980 | 9999 |  |  | N | Pumped Storage | [15 empty] | 0 | 0 | 0 | 0
Smith Mountain | 3780_G_4 | 3780 | G | 4 |  | Hydro |  | PJM_West | Virginia | 51 | Franklin | 67 | 51067 | 174 | 0 | 1966 | 9999 |  |  | N | Hydro | [15 empty] | 0 | 0 | 0 | 0
Smith Mountain | 3780_G_5 | 3780 | G | 5 |  | Pumped Storage |  | PJM_West | Virginia | 51 | Franklin | 67 | 51067 | 66 | 0 | 1966 | 9999 |  |  | N | Pumped Storage | [15 empty] | 0 | 0 | 0 | 0
Bayview | 3782_G_BAYV | 3782 | G | BAYV |  | Combustion Turbine | IC Engine | PJM_EMAC | Virginia | 51 | Northampton | 131 | 51131 | 2.3 | 12073 | 1963 | 9999 |  |  | N | Distillate Fuel Oil | [14 empty] | 2.64 | 2.3355 | 2.3355 | 2.3355 | 2.3355
Bayview | 3782_G_BYV2 | 3782 | G | BYV2 |  | Combustion Turbine | IC Engine | PJM_EMAC | Virginia | 51 | Northampton | 131 | 51131 | 2.3 | 12076 | 1963 | 9999 |  |  | N | Distillate Fuel Oil | [14 empty] | 2.64 | 2.3355 | 2.3355 | 2.3355 | 2.3355
Bayview | 3782_G_BYV3 | 3782 | G | BYV3 |  | Combustion Turbine | IC Engine | PJM_EMAC | Virginia | 51 | Northampton | 131 | 51131 | 2.3 | 12076 | 1963 | 9999 |  |  | N | Distillate Fuel Oil | [14 empty] | 2.64 | 2.3355 | 2.3355 | 2.3355 | 2.3355
Bayview | 3782_G_BYV4 | 3782 | G | BYV4 |  | Combustion Turbine | IC Engine | PJM_EMAC | Virginia | 51 | Northampton | 131 | 51131 | 2.3 | 12076 | 1963 | 9999 |  |  | N | Distillate Fuel Oil | [14 empty] | 2.64 | 2.3355 | 2.3355 | 2.3355 | 2.3355
Bayview | 3782_G_BYV5 | 3782 | G | BYV5 |  | Combustion Turbine | IC Engine | PJM_EMAC | Virginia | 51 | Northampton | 131 | 51131 | 2.3 | 12076 | 1963 | 9999 |  |  | N | Distillate Fuel Oil | [14 empty] | 2.64 | 2.3355 | 2.3355 | 2.3355 | 2.3355
Bayview | 3782_G_BYV6 | 3782 | G | BYV6 |  | Combustion Turbine | IC Engine | PJM_EMAC | Virginia | 51 | Northampton | 131 | 51131 | 2.3 | 12076 | 1963 | 9999 |  |  | N | Distillate Fuel Oil | [14 empty] | 2.64 | 2.3355 | 2.3355 | 2.3355 | 2.3355
Tasley | 3785_G_TAS | 3785 | G | TAS | 89335 | Combustion Turbine | Combustion Turbine | PJM_EMAC | Virginia | 51 | Accomack | 1 | 51001 | 38 | 25000 | 1972 | 9999 |  |  | N | Distillate Fuel Oil | [14 empty] | 0.8 | 1.2 | 1.2 | 1.2 | 1.2
FirstEnergy Luray | 3789_G_1 | 3789 | G | 1 |  | Hydro |  | PJM_AP | Virginia | 51 | PAGE | 139 | 51139 | 0.4 | 0 | 1927 | 9999 |  |  | N | Hydro | [15 empty] | 0 | 0 | 0 | 0
FirstEnergy Luray | 3789_G_2 | 3789 | G | 2 |  | Hydro |  | PJM_AP | Virginia | 51 | PAGE | 139 | 51139 | 0.3 | 0 | 1927 | 9999 |  |  | N | Hydro | [15 empty] | 0 | 0 | 0 | 0
FirstEnergy Luray | 3789_G_3 | 3789 | G | 3 |  | Hydro |  | PJM_AP | Virginia | 51 | PAGE | 139 | 51139 | 0.4 | 0 | 1927 | 9999 |  |  | N | Hydro | [15 empty] | 0 | 0 | 0 | 0
FirstEnergy Newport | 3790_G_1 | 3790 | G | 1 |  | Hydro |  | PJM_West | Virginia | 51 | GILES | 71 | 51071 | 0.3 | 0 | 1923 | 9999 |  |  | N | Hydro | [15 empty] | 0 | 0 | 0 | 0
FirstEnergy Newport | 3790_G_2 | 3790 | G | 2 |  | Hydro |  | PJM_West | Virginia | 51 | GILES | 71 | 51071 | 0.5 | 0 | 1923 | 9999 |  |  | N | Hydro | [15 empty] | 0 | 0 | 0 | 0
FirstEnergy Newport | 3790_G_3 | 3790 | G | 3 |  | Hydro |  | PJM_West | Virginia | 51 | GILES | 71 | 51071 | 0.5 | 0 | 1923 | 9999 |  |  | N | Hydro | [15 empty] | 0 | 0 | 0 | 0
Chesterfield | 3797_G_CT7 | 3797 | G | CT7 | 89200 | Combined Cycle |  | PJM_Dom | Virginia | 51 | Chesterfield | 41 | 51041 | 130 | 7719 | 1990 | 9999 |  |  | N | Natural Gas, Distillate Fuel Oil |  |  |  |  | STM | [10 empty] | 0.11598 | 0.11598 | 0.11598 | 0.11598
Chesterfield | 3797_G_CT8 | 3797 | G | CT8 | 2515 | Combined Cycle |  | PJM_Dom | Virginia | 51 | Chesterfield | 41 | 51041 | 130 | 7719 | 1992 | 9999 |  |  | N | Natural Gas, Distillate Fuel Oil |  |  |  |  | STM | [10 empty] | 0.11598 | 0.11598 | 0.11598 | 0.11598
Chesterfield | 3797_G_CW7 | 3797 | G | CW7 | 89200 | Combined Cycle |  | PJM_Dom | Virginia | 51 | Chesterfield | 41 | 51041 | 67 | 7719 | 1990 | 9999 |  |  | N | Natural Gas, Distillate Fuel Oil |  |  |  |  | STM | [10 empty] | 0.11598 | 0.11598 | 0.11598 | 0.11598
Chesterfield | 3797_G_CW8 | 3797 | G | CW8 | 2515 | Combined Cycle |  | PJM_Dom | Virginia | 51 | Chesterfield | 41 | 51041 | 70 | 7719 | 1992 | 9999 |  |  | N | Natural Gas, Distillate Fuel Oil |  |  |  |  | STM | [10 empty] | 0.11598 | 0.11598 | 0.11598 | 0.11598
Cushaw | 3798_G_1 | 3798 | G | 1 |  | Hydro |  | PJM_Dom | Virginia | 51 | Amherst | 9 | 51009 | 0.4 | 0 | 1930 | 9999 |  |  | N | Hydro | [15 empty] | 0 | 0 | 0 | 0
Cushaw | 3798_G_2 | 3798 | G | 2 |  | Hydro |  | PJM_Dom | Virginia | 51 | Amherst | 9 | 51009 | 0.4 | 0 | 1930 | 9999 |  |  | N | Hydro | [15 empty] | 0 | 0 | 0 | 0
Cushaw | 3798_G_3 | 3798 | G | 3 |  | Hydro |  | PJM_Dom | Virginia | 51 | Amherst | 9 | 51009 | 0.4 | 0 | 1930 | 9999 |  |  | N | Hydro | [15 empty] | 0 | 0 | 0 | 0
Cushaw | 3798_G_4 | 3798 | G | 4 |  | Hydro |  | PJM_Dom | Virginia | 51 | Amherst | 9 | 51009 | 0.4 | 0 | 1930 | 9999 |  |  | N | Hydro | [15 empty] | 0 | 0 | 0 | 0
Cushaw | 3798_G_5 | 3798 | G | 5 |  | Hydro |  | PJM_Dom | Virginia | 51 | Amherst | 9 | 51009 | 0.4 | 0 | 1930 | 9999 |  |  | N | Hydro | [15 empty] | 0 | 0 | 0 | 0
Low Moor | 3799_G_GT1 | 3799 | G | GT1 |  | Combustion Turbine | Combustion Turbine | PJM_Dom | Virginia | 51 | Alleghany | 5 | 51005 | 12 | 25000 | 1971 | 9999 |  |  | N | Distillate Fuel Oil | [14 empty] | 2.64 | 0.76538 | 0.76538 | 0.76538 | 0.76538
Low Moor | 3799_G_GT2 | 3799 | G | GT2 |  | Combustion Turbine | Combustion Turbine | PJM_Dom | Virginia | 51 | Alleghany | 5 | 51005 | 12 | 25000 | 1971 | 9999 |  |  | N | Distillate Fuel Oil | [14 empty] | 2.64 | 0.76538 | 0.76538 | 0.76538 | 0.76538
Low Moor | 3799_G_GT3 | 3799 | G | GT3 |  | Combustion Turbine | Combustion Turbine | PJM_Dom | Virginia | 51 | Alleghany | 5 | 51005 | 12 | 25000 | 1971 | 9999 |  |  | N | Distillate Fuel Oil | [14 empty] | 2.64 | 0.76538 | 0.76538 | 0.76538 | 0.76538
Low Moor | 3799_G_GT4 | 3799 | G | GT4 |  | Combustion Turbine | Combustion Turbine | PJM_Dom | Virginia | 51 | Alleghany | 5 | 51005 | 12 | 25000 | 1971 | 9999 |  |  | N | Distillate Fuel Oil | [14 empty] | 2.64 | 0.76538 | 0.76538 | 0.76538 | 0.76538
Millers Ferry | 38_G_1 | 38 | G | 1 |  | Hydro |  | S_SOU | Alabama | 1 | Wilcox | 131 | 01131 | 30 | 0 | 1970 | 9999 |  |  | N | Hydro | [15 empty] | 0 | 0 | 0 | 0
Millers Ferry | 38_G_2 | 38 | G | 2 |  | Hydro |  | S_SOU | Alabama | 1 | Wilcox | 131 | 01131 | 30 | 0 | 1970 | 9999 |  |  | N | Hydro | [15 empty] | 0 | 0 | 0 | 0
Millers Ferry | 38_G_3 | 38 | G | 3 |  | Hydro |  | S_SOU | Alabama | 1 | Wilcox | 131 | 01131 | 30 | 0 | 1970 | 9999 |  |  | N | Hydro | [15 empty] | 0 | 0 | 0 | 0
Dion R Holm | 380_G_1 | 380 | G | 1 |  | Hydro |  | WEC_CALN | California | 6 | Tuolumne | 109 | 06109 | 78 | 0 | 1960 | 9999 |  |  | N | Hydro | [15 empty] | 0 | 0 | 0 | 0
Dion R Holm | 380_G_2 | 380 | G | 2 |  | Hydro |  | WEC_CALN | California | 6 | Tuolumne | 109 | 06109 | 78 | 0 | 1960 | 9999 |  |  | N | Hydro | [15 empty] | 0 | 0 | 0 | 0
Northern Neck | 3800_G_GT1 | 3800 | G | GT1 |  | Combustion Turbine | Combustion Turbine | PJM_Dom | Virginia | 51 | Richmond | 159 | 51159 | 12 | 19831 | 1971 | 9999 |  |  | N | Distillate Fuel Oil | [14 empty] | 2.64 | 0.76538 | 0.76538 | 0.76538 | 0.76538
Northern Neck | 3800_G_GT2 | 3800 | G | GT2 |  | Combustion Turbine | Combustion Turbine | PJM_Dom | Virginia | 51 | Richmond | 159 | 51159 | 11 | 19831 | 1971 | 9999 |  |  | N | Distillate Fuel Oil | [14 empty] | 2.64 | 0.76538 | 0.76538 | 0.76538 | 0.76538
Northern Neck | 3800_G_GT3 | 3800 | G | GT3 |  | Combustion Turbine | Combustion Turbine | PJM_Dom | Virginia | 51 | Richmond | 159 | 51159 | 12 | 19826 | 1971 | 9999 |  |  | N | Distillate Fuel Oil | [14 empty] | 2.64 | 0.76538 | 0.76538 | 0.76538 | 0.76538
Northern Neck | 3800_G_GT4 | 3800 | G | GT4 |  | Combustion Turbine | Combustion Turbine | PJM_Dom | Virginia | 51 | Richmond | 159 | 51159 | 12 | 19826 | 1971 | 9999 |  |  | N | Distillate Fuel Oil | [14 empty] | 2.64 | 0.76538 | 0.76538 | 0.76538 | 0.76538
Chesapeake | 3803_G_6 | 3803 | G | 6 |  | Combustion Turbine | Combustion Turbine | PJM_Dom | Virginia | 51 | Chesapeake | 550 | 51550 | 12 | 20941 | 1969 | 9999 |  |  | N | Distillate Fuel Oil | [14 empty] | 2.64 | 0.76538 | 0.76538 | 0.76538 | 0.76538
Chesapeake | 3803_G_GT1 | 3803 | G | GT1 |  | Combustion Turbine | Combustion Turbine | PJM_Dom | Virginia | 51 | Chesapeake | 550 | 51550 | 15 | 20934 | 1967 | 9999 |  |  | N | Distillate Fuel Oil | [14 empty] | 2.64 | 0.76538 | 0.76538 | 0.76538 | 0.76538
Chesapeake | 3803_G_GT2 | 3803 | G | GT2 |  | Combustion Turbine | Combustion Turbine | PJM_Dom | Virginia | 51 | Chesapeake | 550 | 51550 | 12 | 20941 | 1969 | 9999 |  |  | N | Distillate Fuel Oil | [14 empty] | 2.64 | 0.76538 | 0.76538 | 0.76538 | 0.76538
Chesapeake | 3803_G_GT4 | 3803 | G | GT4 |  | Combustion Turbine | Combustion Turbine | PJM_Dom | Virginia | 51 | Chesapeake | 550 | 51550 | 12 | 20941 | 1969 | 9999 |  |  | N | Distillate Fuel Oil | [14 empty] | 2.64 | 0.76538 | 0.76538 | 0.76538 | 0.76538
Possum Point | 3804_G_6A | 3804 | G | 6A | 8340 | Combined Cycle |  | PJM_Dom | Virginia | 51 | Prince William | 153 | 51153 | 148 | 7537 | 2003 | 9999 |  |  | N | Natural Gas, Distillate Fuel Oil |  |  |  |  | DLNB + H2O | SCR | [9 empty] | 0.011118 | 0.011118 | 0.011118 | 0.011118
Possum Point | 3804_G_6B | 3804 | G | 6B | 8342 | Combined Cycle |  | PJM_Dom | Virginia | 51 | Prince William | 153 | 51153 | 148 | 7537 | 2003 | 9999 |  |  | N | Natural Gas, Distillate Fuel Oil |  |  |  |  | DLNB + H2O | SCR | [9 empty] | 0.011118 | 0.011118 | 0.011118 | 0.011118
Possum Point | 3804_G_6ST | 3804 | G | 6ST | 8340 | Combined Cycle |  | PJM_Dom | Virginia | 51 | Prince William | 153 | 51153 | 262 | 7537 | 2003 | 9999 |  |  | N | Natural Gas, Distillate Fuel Oil |  |  |  |  | DLNB + H2O | SCR | [9 empty] | 0.011118 | 0.011118 | 0.011118 | 0.011118
Possum Point | 3804_G_GT1 | 3804 | G | GT1 |  | Combustion Turbine | Combustion Turbine | PJM_Dom | Virginia | 51 | Prince William | 153 | 51153 | 12 | 17991 | 1968 | 9999 |  |  | N | Distillate Fuel Oil | [14 empty] | 1.06 | 0.76538 | 0.76538 | 0.76538 | 0.76538
Possum Point | 3804_G_GT2 | 3804 | G | GT2 |  | Combustion Turbine | Combustion Turbine | PJM_Dom | Virginia | 51 | Prince William | 153 | 51153 | 12 | 17946 | 1968 | 9999 |  |  | N | Distillate Fuel Oil | [14 empty] | 1.06 | 0.76538 | 0.76538 | 0.76538 | 0.76538
Possum Point | 3804_G_GT3 | 3804 | G | GT3 |  | Combustion Turbine | Combustion Turbine | PJM_Dom | Virginia | 51 | Prince William | 153 | 51153 | 12 | 17946 | 1968 | 9999 |  |  | N | Distillate Fuel Oil | [14 empty] | 1.06 | 0.76538 | 0.76538 | 0.76538 | 0.76538
Possum Point | 3804_G_GT4 | 3804 | G | GT4 |  | Combustion Turbine | Combustion Turbine | PJM_Dom | Virginia | 51 | Prince William | 153 | 51153 | 12 | 17946 | 1968 | 9999 |  |  | N | Distillate Fuel Oil | [14 empty] | 1.06 | 0.76538 | 0.76538 | 0.76538 | 0.76538
Possum Point | 3804_G_GT5 | 3804 | G | GT5 |  | Combustion Turbine | Combustion Turbine | PJM_Dom | Virginia | 51 | Prince William | 153 | 51153 | 12 | 17946 | 1968 | 9999 |  |  | N | Distillate Fuel Oil | [14 empty] | 1.06 | 0.76538 | 0.76538 | 0.76538 | 0.76538
Possum Point | 3804_G_GT6 | 3804 | G | GT6 |  | Combustion Turbine | Combustion Turbine | PJM_Dom | Virginia | 51 | Prince William | 153 | 51153 | 12 | 17946 | 1968 | 9999 |  |  | N | Distillate Fuel Oil | [14 empty] | 1.06 | 0.76538 | 0.76538 | 0.76538 | 0.76538
Surry | 3806_G_1 | 3806 | G | 1 |  | Nuclear |  | PJM_Dom | Virginia | 51 | Surry | 181 | 51181 | 838 | 10427 | 1972 | 2032 |  |  | N | Nuclear Fuel | [15 empty] | 0 | 0 | 0 | 0
Surry | 3806_G_2 | 3806 | G | 2 |  | Nuclear |  | PJM_Dom | Virginia | 51 | Surry | 181 | 51181 | 838 | 10427 | 1973 | 2033 |  |  | N | Nuclear Fuel | [15 empty] | 0 | 0 | 0 | 0
Moccasin | 381_G_1 | 381 | G | 1 |  | Hydro |  | WEC_CALN | California | 6 | Tuolumne | 109 | 06109 | 50 | 0 | 1969 | 9999 |  |  | N | Hydro | [15 empty] | 0 | 0 | 0 | 0
Moccasin | 381_G_2 | 381 | G | 2 |  | Hydro |  | WEC_CALN | California | 6 | Tuolumne | 109 | 06109 | 50 | 0 | 1969 | 9999 |  |  | N | Hydro | [15 empty] | 0 | 0 | 0 | 0
R C Kirkwood | 382_G_1 | 382 | G | 1 |  | Hydro |  | WEC_CALN | California | 6 | Tuolumne | 109 | 06109 | 40 | 0 | 1967 | 9999 |  |  | N | Hydro | [15 empty] | 0 | 0 | 0 | 0
R C Kirkwood | 382_G_2 | 382 | G | 2 |  | Hydro |  | WEC_CALN | California | 6 | Tuolumne | 109 | 06109 | 40 | 0 | 1967 | 9999 |  |  | N | Hydro | [15 empty] | 0 | 0 | 0 | 0
R C Kirkwood | 382_G_3 | 382 | G | 3 |  | Hydro |  | WEC_CALN | California | 6 | Tuolumne | 109 | 06109 | 36 | 0 | 1987 | 9999 |  |  | N | Hydro | [15 empty] | 0 | 0 | 0 | 0
Snowden | 3821_G_4 | 3821 | G | 4 |  | Hydro |  | PJM_West | Virginia | 51 | BEDFORD | 19 | 51019 | 2.5 | 0 | 1987 | 9999 |  |  | N | Hydro | [15 empty] | 0 | 0 | 0 | 0
Snowden | 3821_G_5 | 3821 | G | 5 |  | Hydro |  | PJM_West | Virginia | 51 | BEDFORD | 19 | 51019 | 2.5 | 0 | 1987 | 9999 |  |  | N | Hydro | [15 empty] | 0 | 0 | 0 | 0
Pinnacles | 3825_G_1 | 3825 | G | 1 |  | Hydro |  | PJM_West | Virginia | 51 | PATRICK | 141 | 51141 | 3.5 | 0 | 1938 | 9999 |  |  | N | Hydro | [15 empty] | 0 | 0 | 0 | 0
Pinnacles | 3825_G_2 | 3825 | G | 2 |  | Hydro |  | PJM_West | Virginia | 51 | PATRICK | 141 | 51141 | 3.5 | 0 | 1938 | 9999 |  |  | N | Hydro | [15 empty] | 0 | 0 | 0 | 0
Pinnacles | 3825_G_3 | 3825 | G | 3 |  | Hydro |  | PJM_West | Virginia | 51 | PATRICK | 141 | 51141 | 3.5 | 0 | 1938 | 9999 |  |  | N | Hydro | [15 empty] | 0 | 0 | 0 | 0
Martinsville | 3826_G_1 | 3826 | G | 1 |  | Hydro |  | PJM_West | Virginia | 51 | Henry | 89 | 51089 | 1.3 | 0 | 1924 | 9999 |  |  | N | Hydro | [15 empty] | 0 | 0 | 0 | 0
Radford | 3827_G_1 | 3827 | G | 1 |  | Hydro |  | PJM_West | Virginia | 51 | Pulaski | 155 | 51155 | 1 | 0 | 1934 | 9999 |  |  | N | Hydro | [15 empty] | 0 | 0 | 0 | 0
John H Kerr | 3833_G_1 | 3833 | G | 1 |  | Hydro |  | PJM_Dom | Virginia | 51 | Mecklenburg | 117 | 51117 | 13.8 | 0 | 1952 | 9999 |  |  | N | Hydro | [15 empty] | 0 | 0 | 0 | 0
John H Kerr | 3833_G_2 | 3833 | G | 2 |  | Hydro |  | PJM_Dom | Virginia | 51 | Mecklenburg | 117 | 51117 | 47 | 0 | 1952 | 9999 |  |  | N | Hydro | [15 empty] | 0 | 0 | 0 | 0
John H Kerr | 3833_G_3 | 3833 | G | 3 |  | Hydro |  | PJM_Dom | Virginia | 51 | Mecklenburg | 117 | 51117 | 47 | 0 | 1953 | 9999 |  |  | N | Hydro | [15 empty] | 0 | 0 | 0 | 0
John H Kerr | 3833_G_4 | 3833 | G | 4 |  | Hydro |  | PJM_Dom | Virginia | 51 | Mecklenburg | 117 | 51117 | 47 | 0 | 1953 | 9999 |  |  | N | Hydro | [15 empty] | 0 | 0 | 0 | 0
John H Kerr | 3833_G_5 | 3833 | G | 5 |  | Hydro |  | PJM_Dom | Virginia | 51 | Mecklenburg | 117 | 51117 | 47 | 0 | 1953 | 9999 |  |  | N | Hydro | [15 empty] | 0 | 0 | 0 | 0
John H Kerr | 3833_G_6 | 3833 | G | 6 |  | Hydro |  | PJM_Dom | Virginia | 51 | Mecklenburg | 117 | 51117 | 47 | 0 | 1953 | 9999 |  |  | N | Hydro | [15 empty] | 0 | 0 | 0 | 0
John H Kerr | 3833_G_7 | 3833 | G | 7 |  | Hydro |  | PJM_Dom | Virginia | 51 | Mecklenburg | 117 | 51117 | 47 | 0 | 1953 | 9999 |  |  | N | Hydro | [15 empty] | 0 | 0 | 0 | 0
John H Kerr | 3833_G_A | 3833 | G | A |  | Hydro |  | PJM_Dom | Virginia | 51 | Mecklenburg | 117 | 51117 | 1 | 0 | 2008 | 9999 |  |  | N | Hydro | [15 empty] | 0 | 0 | 0 | 0
John H Kerr | 3833_G_B | 3833 | G | B |  | Hydro |  | PJM_Dom | Virginia | 51 | Mecklenburg | 117 | 51117 | 1 | 0 | 2008 | 9999 |  |  | N | Hydro | [15 empty] | 0 | 0 | 0 | 0
Philpott Lake | 3834_G_1 | 3834 | G | 1 |  | Hydro |  | PJM_West | Virginia | 51 | Henry | 89 | 51089 | 7.5 | 0 | 1953 | 9999 |  |  | N | Hydro | [15 empty] | 0 | 0 | 0 | 0
Philpott Lake | 3834_G_2 | 3834 | G | 2 |  | Hydro |  | PJM_West | Virginia | 51 | Henry | 89 | 51089 | 7.5 | 0 | 1953 | 9999 |  |  | N | Hydro | [15 empty] | 0 | 0 | 0 | 0
Philpott Lake | 3834_G_3 | 3834 | G | 3 |  | Hydro |  | PJM_West | Virginia | 51 | Henry | 89 | 51089 | 0.6 | 0 | 1953 | 9999 |  |  | N | Hydro | [15 empty] | 0 | 0 | 0 | 0
Transalta Centralia Generation | 3845_G_30 | 3845 | G | 30 | 8344 | Combined Cycle |  | WECC_PNW | Washington | 53 | Lewis | 41 | 53041 | 44 | 7650 | 2002 | 9999 |  |  | N | Natural Gas |  |  |  |  | H2O | SCR | [9 empty] | 0.020522 | 0.020522 | 0.020522 | 0.020522
Transalta Centralia Generation | 3845_G_40 | 3845 | G | 40 | 8346 | Combined Cycle |  | WECC_PNW | Washington | 53 | Lewis | 41 | 53041 | 44 | 7650 | 2002 | 9999 |  |  | N | Natural Gas |  |  |  |  | H2O | SCR | [9 empty] | 0.020522 | 0.020522 | 0.020522 | 0.020522
Transalta Centralia Generation | 3845_G_50 | 3845 | G | 50 | 8348 | Combined Cycle |  | WECC_PNW | Washington | 53 | Lewis | 41 | 53041 | 44 | 7650 | 2002 | 9999 |  |  | N | Natural Gas |  |  |  |  | H2O | SCR | [9 empty] | 0.020522 | 0.020522 | 0.020522 | 0.020522
Transalta Centralia Generation | 3845_G_60 | 3845 | G | 60 | 8350 | Combined Cycle |  | WECC_PNW | Washington | 53 | Lewis | 41 | 53041 | 44 | 7650 | 2002 | 9999 |  |  | N | Natural Gas |  |  |  |  | H2O | SCR | [9 empty] | 0.020522 | 0.020522 | 0.020522 | 0.020522
Transalta Centralia Generation | 3845_G_70 | 3845 | G | 70 | 8344 | Combined Cycle |  | WECC_PNW | Washington | 53 | Lewis | 41 | 53041 | 80 | 7650 | 2002 | 9999 |  |  | N | Natural Gas |  |  |  |  | H2O | SCR | [9 empty] | 0.020522 | 0.020522 | 0.020522 | 0.020522
Condit | 3846_G_1 | 3846 | G | 1 |  | Hydro |  | WECC_PNW | Washington | 53 | Klickitat | 39 | 53039 | 7.7 | 0 | 1913 | 9999 |  |  | N | Hydro | [15 empty] | 0 | 0 | 0 | 0
Condit | 3846_G_2 | 3846 | G | 2 |  | Hydro |  | WECC_PNW | Washington | 53 | Klickitat | 39 | 53039 | 7.4 | 0 | 1913 | 9999 |  |  | N | Hydro | [15 empty] | 0 | 0 | 0 | 0
Merwin | 3847_G_1 | 3847 | G | 1 |  | Hydro |  | WECC_PNW | Washington | 53 | Cowlitz | 15 | 53015 | 50 | 0 | 1932 | 9999 |  |  | N | Hydro | [15 empty] | 0 | 0 | 0 | 0
Merwin | 3847_G_2 | 3847 | G | 2 |  | Hydro |  | WECC_PNW | Washington | 53 | Cowlitz | 15 | 53015 | 50 | 0 | 1949 | 9999 |  |  | N | Hydro | [15 empty] | 0 | 0 | 0 | 0
Merwin | 3847_G_3 | 3847 | G | 3 |  | Hydro |  | WECC_PNW | Washington | 53 | Cowlitz | 15 | 53015 | 50 | 0 | 1958 | 9999 |  |  | N | Hydro | [15 empty] | 0 | 0 | 0 | 0
Merwin | 3847_G_House | 3847 | G | House |  | Hydro |  | WECC_PNW | Washington | 53 | Cowlitz | 15 | 53015 | 1 | 0 | 1931 | 9999 |  |  | N | Hydro | [15 empty] | 0 | 0 | 0 | 0
Drop 2 | 385_G_1 | 385 | G | 1 |  | Hydro |  | WECC_IID | California | 6 | Imperial | 25 | 06025 | 4 | 0 | 1953 | 9999 |  |  | N | Hydro | [15 empty] | 0 | 0 | 0 | 0
Drop 2 | 385_G_2 | 385 | G | 2 |  | Hydro |  | WECC_IID | California | 6 | Imperial | 25 | 06025 | 4 | 0 | 1953 | 9999 |  |  | N | Hydro | [15 empty] | 0 | 0 | 0 | 0
Swift 1 | 3850_G_HY11 | 3850 | G | HY11 |  | Hydro |  | WECC_PNW | Washington | 53 | Skamania | 59 | 53059 | 88 | 0 | 1958 | 9999 |  |  | N | Hydro | [15 empty] | 0 | 0 | 0 | 0
Swift 1 | 3850_G_HY12 | 3850 | G | HY12 |  | Hydro |  | WECC_PNW | Washington | 53 | Skamania | 59 | 53059 | 88 | 0 | 1958 | 9999 |  |  | N | Hydro | [15 empty] | 0 | 0 | 0 | 0
Swift 1 | 3850_G_HY13 | 3850 | G | HY13 |  | Hydro |  | WECC_PNW | Washington | 53 | Skamania | 59 | 53059 | 88 | 0 | 1958 | 9999 |  |  | N | Hydro | [15 empty] | 0 | 0 | 0 | 0
Yale | 3852_G_1 | 3852 | G | 1 |  | Hydro |  | WECC_PNW | Washington | 53 | Cowlitz | 15 | 53015 | 82 | 0 | 1953 | 9999 |  |  | N | Hydro | [15 empty] | 0 | 0 | 0 | 0
Yale | 3852_G_2 | 3852 | G | 2 |  | Hydro |  | WECC_PNW | Washington | 53 | Cowlitz | 15 | 53015 | 82 | 0 | 1953 | 9999 |  |  | N | Hydro | [15 empty] | 0 | 0 | 0 | 0
Crystal Mountain | 3853_G_1 | 3853 | G | 1 |  | Combustion Turbine | IC Engine | WECC_PNW | Washington | 53 | Pierce | 53 | 53053 | 2.5 | 11337 | 1969 | 9999 |  |  | N | Distillate Fuel Oil | [14 empty] | 2.6303 | 2.3355 | 2.3355 | 2.3355 | 2.3355
Electron | 3854_G_1 | 3854 | G | 1 |  | Hydro |  | WECC_PNW | Washington | 53 | Pierce | 53 | 53053 | 5.7 | 0 | 1904 | 9999 |  |  | N | Hydro | [15 empty] | 0 | 0 | 0 | 0
Electron | 3854_G_2 | 3854 | G | 2 |  | Hydro |  | WECC_PNW | Washington | 53 | Pierce | 53 | 53053 | 5.9 | 0 | 1904 | 9999 |  |  | N | Hydro | [15 empty] | 0 | 0 | 0 | 0
Electron | 3854_G_3 | 3854 | G | 3 |  | Hydro |  | WECC_PNW | Washington | 53 | Pierce | 53 | 53053 | 6.3 | 0 | 1904 | 9999 |  |  | N | Hydro | [15 empty] | 0 | 0 | 0 | 0
Electron | 3854_G_4 | 3854 | G | 4 |  | Hydro |  | WECC_PNW | Washington | 53 | Pierce | 53 | 53053 | 7.9 | 0 | 1929 | 9999 |  |  | N | Hydro | [15 empty] | 0 | 0 | 0 | 0
Lower Baker | 3855_G_3 | 3855 | G | 3 |  | Hydro |  | WECC_PNW | Washington | 53 | Skagit | 57 | 53057 | 87 | 0 | 1960 | 9999 |  |  | N | Hydro | [15 empty] | 0 | 0 | 0 | 0
Lower Baker | 3855_G_4 | 3855 | G | 4 |  | Hydro |  | WECC_PNW | Washington | 53 | Skagit | 57 | 53057 | 30 | 0 | 2013 | 9999 |  |  | N | Hydro | [15 empty] | 0 | 0 | 0 | 0
Drop 3 | 386_G_1 | 386 | G | 1 |  | Hydro |  | WECC_IID | California | 6 | Imperial | 25 | 06025 | 4 | 0 | 1941 | 9999 |  |  | N | Hydro | [15 empty] | 0 | 0 | 0 | 0
Drop 3 | 386_G_2 | 386 | G | 2 |  | Hydro |  | WECC_IID | California | 6 | Imperial | 25 | 06025 | 4 | 0 | 1966 | 9999 |  |  | N | Hydro | [15 empty] | 0 | 0 | 0 | 0
Snoqualmie | 3860_G_1 | 3860 | G | 1 |  | Hydro |  | WECC_PNW | Washington | 53 | King | 33 | 53033 | 1.8 | 0 | 1898 | 9999 |  |  | N | Hydro | [15 empty] | 0 | 0 | 0 | 0
Snoqualmie | 3860_G_2 | 3860 | G | 2 |  | Hydro |  | WECC_PNW | Washington | 53 | King | 33 | 53033 | 1.8 | 0 | 1898 | 9999 |  |  | N | Hydro | [15 empty] | 0 | 0 | 0 | 0
Snoqualmie | 3860_G_3 | 3860 | G | 3 |  | Hydro |  | WECC_PNW | Washington | 53 | King | 33 | 53033 | 1.8 | 0 | 1898 | 9999 |  |  | N | Hydro | [15 empty] | 0 | 0 | 0 | 0
Snoqualmie | 3860_G_4 | 3860 | G | 4 |  | Hydro |  | WECC_PNW | Washington | 53 | King | 33 | 53033 | 1.8 | 0 | 1898 | 9999 |  |  | N | Hydro | [15 empty] | 0 | 0 | 0 | 0
Snoqualmie | 3860_G_5 | 3860 | G | 5 |  | Hydro |  | WECC_PNW | Washington | 53 | King | 33 | 53033 | 6.5 | 0 | 1905 | 9999 |  |  | N | Hydro | [15 empty] | 0 | 0 | 0 | 0
Upper Baker | 3861_G_1 | 3861 | G | 1 |  | Hydro |  | WECC_PNW | Washington | 53 | Whatcom | 73 | 53073 | 59 | 0 | 1959 | 9999 |  |  | N | Hydro | [15 empty] | 0 | 0 | 0 | 0
Upper Baker | 3861_G_2 | 3861 | G | 2 |  | Hydro |  | WECC_PNW | Washington | 53 | Whatcom | 73 | 53073 | 53 | 0 | 1959 | 9999 |  |  | N | Hydro | [15 empty] | 0 | 0 | 0 | 0
Little Falls | 3866_G_1 | 3866 | G | 1 |  | Hydro |  | WECC_PNW | Washington | 53 | Lincoln | 43 | 53043 | 9.5 | 0 | 1910 | 9999 |  |  | N | Hydro | [15 empty] | 0 | 0 | 0 | 0
Little Falls | 3866_G_2 | 3866 | G | 2 |  | Hydro |  | WECC_PNW | Washington | 53 | Lincoln | 43 | 53043 | 9 | 0 | 1910 | 9999 |  |  | N | Hydro | [15 empty] | 0 | 0 | 0 | 0
Little Falls | 3866_G_3 | 3866 | G | 3 |  | Hydro |  | WECC_PNW | Washington | 53 | Lincoln | 43 | 53043 | 9.5 | 0 | 1910 | 9999 |  |  | N | Hydro | [15 empty] | 0 | 0 | 0 | 0
Little Falls | 3866_G_4 | 3866 | G | 4 |  | Hydro |  | WECC_PNW | Washington | 53 | Lincoln | 43 | 53043 | 9 | 0 | 1911 | 9999 |  |  | N | Hydro | [15 empty] | 0 | 0 | 0 | 0
Long Lake | 3867_G_1 | 3867 | G | 1 |  | Hydro |  | WECC_PNW | Washington | 53 | Lincoln | 43 | 53043 | 22.4 | 0 | 1915 | 9999 |  |  | N | Hydro | [15 empty] | 0 | 0 | 0 | 0
Long Lake | 3867_G_2 | 3867 | G | 2 |  | Hydro |  | WECC_PNW | Washington | 53 | Lincoln | 43 | 53043 | 22.5 | 0 | 1915 | 9999 |  |  | N | Hydro | [15 empty] | 0 | 0 | 0 | 0
Long Lake | 3867_G_3 | 3867 | G | 3 |  | Hydro |  | WECC_PNW | Washington | 53 | Lincoln | 43 | 53043 | 22.5 | 0 | 1919 | 9999 |  |  | N | Hydro | [15 empty] | 0 | 0 | 0 | 0
Long Lake | 3867_G_4 | 3867 | G | 4 |  | Hydro |  | WECC_PNW | Washington | 53 | Lincoln | 43 | 53043 | 22.1 | 0 | 1924 | 9999 |  |  | N | Hydro | [15 empty] | 0 | 0 | 0 | 0
Meyers Falls | 3868_G_UN1 | 3868 | G | UN1 |  | Hydro |  | WECC_PNW | Washington | 53 | Stevens | 65 | 53065 | 0.9 | 0 | 1915 | 9999 |  |  | N | Hydro | [15 empty] | 0 | 0 | 0 | 0
Meyers Falls | 3868_G_UN2 | 3868 | G | UN2 |  | Hydro |  | WECC_PNW | Washington | 53 | Stevens | 65 | 53065 | 0.3 | 0 | 1915 | 9999 |  |  | N | Hydro | [15 empty] | 0 | 0 | 0 | 0
Nine Mile | 3869_G_2 | 3869 | G | 2 |  | Hydro |  | WECC_PNW | Washington | 53 | Spokane | 63 | 53063 | 6.9 | 0 | 1908 | 9999 |  |  | N | Hydro | [15 empty] | 0 | 0 | 0 | 0
Nine Mile | 3869_G_3N | 3869 | G | 3N |  | Hydro |  | WECC_PNW | Washington | 53 | Spokane | 63 | 53063 | 8 | 0 | 1994 | 9999 |  |  | N | Hydro | [15 empty] | 0 | 0 | 0 | 0
Nine Mile | 3869_G_4N | 3869 | G | 4N |  | Hydro |  | WECC_PNW | Washington | 53 | Spokane | 63 | 53063 | 8 | 0 | 1994 | 9999 |  |  | N | Hydro | [15 empty] | 0 | 0 | 0 | 0
Drop 4 | 387_G_1 | 387 | G | 1 |  | Hydro |  | WECC_IID | California | 6 | Imperial | 25 | 06025 | 8 | 0 | 1950 | 9999 |  |  | N | Hydro | [15 empty] | 0 | 0 | 0 | 0
Drop 4 | 387_G_2 | 387 | G | 2 |  | Hydro |  | WECC_IID | California | 6 | Imperial | 25 | 06025 | 8 | 0 | 1941 | 9999 |  |  | N | Hydro | [15 empty] | 0 | 0 | 0 | 0
Yelm | 3878_G_1 | 3878 | G | 1 |  | Hydro |  | WECC_PNW | Washington | 53 | Thurston | 67 | 53067 | 2.7 | 0 | 1930 | 9999 |  |  | N | Hydro | [15 empty] | 0 | 0 | 0 | 0
Yelm | 3878_G_2 | 3878 | G | 2 |  | Hydro |  | WECC_PNW | Washington | 53 | Thurston | 67 | 53067 | 2.7 | 0 | 1930 | 9999 |  |  | N | Hydro | [15 empty] | 0 | 0 | 0 | 0
Yelm | 3878_G_3 | 3878 | G | 3 |  | Hydro |  | WECC_PNW | Washington | 53 | Thurston | 67 | 53067 | 6 | 0 | 1955 | 9999 |  |  | N | Hydro | [15 empty] | 0 | 0 | 0 | 0
Pilot Knob | 388_G_1 | 388 | G | 1 |  | Hydro |  | WECC_IID | California | 6 | Imperial | 25 | 06025 | 4 | 0 | 1957 | 9999 |  |  | N | Hydro | [15 empty] | 0 | 0 | 0 | 0
Pilot Knob | 388_G_2 | 388 | G | 2 |  | Hydro |  | WECC_IID | California | 6 | Imperial | 25 | 06025 | 3 | 0 | 1957 | 9999 |  |  | N | Hydro | [15 empty] | 0 | 0 | 0 | 0
Rocky Reach | 3883_G_C-1 | 3883 | G | C-1 |  | Hydro |  | WECC_PNW | Washington | 53 | Chelan | 7 | 53007 | 105 | 0 | 1961 | 9999 |  |  | N | Hydro | [15 empty] | 0 | 0 | 0 | 0
Rocky Reach | 3883_G_C-10 | 3883 | G | C-10 |  | Hydro |  | WECC_PNW | Washington | 53 | Chelan | 7 | 53007 | 130 | 0 | 1974 | 9999 |  |  | N | Hydro | [15 empty] | 0 | 0 | 0 | 0
Rocky Reach | 3883_G_C-11 | 3883 | G | C-11 |  | Hydro |  | WECC_PNW | Washington | 53 | Chelan | 7 | 53007 | 130 | 0 | 1974 | 9999 |  |  | N | Hydro | [15 empty] | 0 | 0 | 0 | 0
Rocky Reach | 3883_G_C-2 | 3883 | G | C-2 |  | Hydro |  | WECC_PNW | Washington | 53 | Chelan | 7 | 53007 | 105 | 0 | 1961 | 9999 |  |  | N | Hydro | [15 empty] | 0 | 0 | 0 | 0
Rocky Reach | 3883_G_C-3 | 3883 | G | C-3 |  | Hydro |  | WECC_PNW | Washington | 53 | Chelan | 7 | 53007 | 105 | 0 | 1961 | 9999 |  |  | N | Hydro | [15 empty] | 0 | 0 | 0 | 0
Rocky Reach | 3883_G_C-4 | 3883 | G | C-4 |  | Hydro |  | WECC_PNW | Washington | 53 | Chelan | 7 | 53007 | 105 | 0 | 1961 | 9999 |  |  | N | Hydro | [15 empty] | 0 | 0 | 0 | 0
Rocky Reach | 3883_G_C-5 | 3883 | G | C-5 |  | Hydro |  | WECC_PNW | Washington | 53 | Chelan | 7 | 53007 | 105 | 0 | 1961 | 9999 |  |  | N | Hydro | [15 empty] | 0 | 0 | 0 | 0
Rocky Reach | 3883_G_C-6 | 3883 | G | C-6 |  | Hydro |  | WECC_PNW | Washington | 53 | Chelan | 7 | 53007 | 105 | 0 | 1961 | 9999 |  |  | N | Hydro | [15 empty] | 0 | 0 | 0 | 0
Rocky Reach | 3883_G_C-7 | 3883 | G | C-7 |  | Hydro |  | WECC_PNW | Washington | 53 | Chelan | 7 | 53007 | 105 | 0 | 1961 | 9999 |  |  | N | Hydro | [15 empty] | 0 | 0 | 0 | 0
Rocky Reach | 3883_G_C-8 | 3883 | G | C-8 |  | Hydro |  | WECC_PNW | Washington | 53 | Chelan | 7 | 53007 | 130 | 0 | 1973 | 9999 |  |  | N | Hydro | [15 empty] | 0 | 0 | 0 | 0
Rocky Reach | 3883_G_C-9 | 3883 | G | C-9 |  | Hydro |  | WECC_PNW | Washington | 53 | Chelan | 7 | 53007 | 130 | 0 | 1973 | 9999 |  |  | N | Hydro | [15 empty] | 0 | 0 | 0 | 0
Wells | 3886_G_U-1 | 3886 | G | U-1 |  | Hydro |  | WECC_PNW | Washington | 53 | Douglas | 17 | 53017 | 84 | 0 | 1967 | 9999 |  |  | N | Hydro | [15 empty] | 0 | 0 | 0 | 0
Wells | 3886_G_U-10 | 3886 | G | U-10 |  | Hydro |  | WECC_PNW | Washington | 53 | Douglas | 17 | 53017 | 84 | 0 | 1969 | 9999 |  |  | N | Hydro | [15 empty] | 0 | 0 | 0 | 0
Wells | 3886_G_U-2 | 3886 | G | U-2 |  | Hydro |  | WECC_PNW | Washington | 53 | Douglas | 17 | 53017 | 84 | 0 | 1967 | 9999 |  |  | N | Hydro | [15 empty] | 0 | 0 | 0 | 0
Wells | 3886_G_U-3 | 3886 | G | U-3 |  | Hydro |  | WECC_PNW | Washington | 53 | Douglas | 17 | 53017 | 84 | 0 | 1967 | 9999 |  |  | N | Hydro | [15 empty] | 0 | 0 | 0 | 0
Wells | 3886_G_U-4 | 3886 | G | U-4 |  | Hydro |  | WECC_PNW | Washington | 53 | Douglas | 17 | 53017 | 84 | 0 | 1967 | 9999 |  |  | N | Hydro | [15 empty] | 0 | 0 | 0 | 0
Wells | 3886_G_U-5 | 3886 | G | U-5 |  | Hydro |  | WECC_PNW | Washington | 53 | Douglas | 17 | 53017 | 84 | 0 | 1967 | 9999 |  |  | N | Hydro | [15 empty] | 0 | 0 | 0 | 0
Wells | 3886_G_U-6 | 3886 | G | U-6 |  | Hydro |  | WECC_PNW | Washington | 53 | Douglas | 17 | 53017 | 84 | 0 | 1967 | 9999 |  |  | N | Hydro | [15 empty] | 0 | 0 | 0 | 0
Wells | 3886_G_U-7 | 3886 | G | U-7 |  | Hydro |  | WECC_PNW | Washington | 53 | Douglas | 17 | 53017 | 84 | 0 | 1967 | 9999 |  |  | N | Hydro | [15 empty] | 0 | 0 | 0 | 0
Wells | 3886_G_U-8 | 3886 | G | U-8 |  | Hydro |  | WECC_PNW | Washington | 53 | Douglas | 17 | 53017 | 84 | 0 | 1968 | 9999 |  |  | N | Hydro | [15 empty] | 0 | 0 | 0 | 0
Wells | 3886_G_U-9 | 3886 | G | U-9 |  | Hydro |  | WECC_PNW | Washington | 53 | Douglas | 17 | 53017 | 84 | 0 | 1969 | 9999 |  |  | N | Hydro | [15 empty] | 0 | 0 | 0 | 0
Priest Rapids | 3887_G_1 | 3887 | G | 1 |  | Hydro |  | WECC_PNW | Washington | 53 | Grant | 25 | 53025 | 93 | 0 | 1961 | 9999 |  |  | N | Hydro | [15 empty] | 0 | 0 | 0 | 0
Priest Rapids | 3887_G_10 | 3887 | G | 10 |  | Hydro |  | WECC_PNW | Washington | 53 | Grant | 25 | 53025 | 93 | 0 | 1959 | 9999 |  |  | N | Hydro | [15 empty] | 0 | 0 | 0 | 0
Priest Rapids | 3887_G_2 | 3887 | G | 2 |  | Hydro |  | WECC_PNW | Washington | 53 | Grant | 25 | 53025 | 93 | 0 | 1961 | 9999 |  |  | N | Hydro | [15 empty] | 0 | 0 | 0 | 0
Priest Rapids | 3887_G_3 | 3887 | G | 3 |  | Hydro |  | WECC_PNW | Washington | 53 | Grant | 25 | 53025 | 93 | 0 | 1960 | 9999 |  |  | N | Hydro | [15 empty] | 0 | 0 | 0 | 0
Priest Rapids | 3887_G_4 | 3887 | G | 4 |  | Hydro |  | WECC_PNW | Washington | 53 | Grant | 25 | 53025 | 93 | 0 | 1960 | 9999 |  |  | N | Hydro | [15 empty] | 0 | 0 | 0 | 0
Priest Rapids | 3887_G_5 | 3887 | G | 5 |  | Hydro |  | WECC_PNW | Washington | 53 | Grant | 25 | 53025 | 93 | 0 | 1960 | 9999 |  |  | N | Hydro | [15 empty] | 0 | 0 | 0 | 0
Priest Rapids | 3887_G_6 | 3887 | G | 6 |  | Hydro |  | WECC_PNW | Washington | 53 | Grant | 25 | 53025 | 93 | 0 | 1960 | 9999 |  |  | N | Hydro | [15 empty] | 0 | 0 | 0 | 0
Priest Rapids | 3887_G_7 | 3887 | G | 7 |  | Hydro |  | WECC_PNW | Washington | 53 | Grant | 25 | 53025 | 93 | 0 | 1960 | 9999 |  |  | N | Hydro | [15 empty] | 0 | 0 | 0 | 0
Priest Rapids | 3887_G_8 | 3887 | G | 8 |  | Hydro |  | WECC_PNW | Washington | 53 | Grant | 25 | 53025 | 93 | 0 | 1959 | 9999 |  |  | N | Hydro | [15 empty] | 0 | 0 | 0 | 0
Priest Rapids | 3887_G_9 | 3887 | G | 9 |  | Hydro |  | WECC_PNW | Washington | 53 | Grant | 25 | 53025 | 93 | 0 | 1959 | 9999 |  |  | N | Hydro | [15 empty] | 0 | 0 | 0 | 0
Wanapum | 3888_G_1 | 3888 | G | 1 |  | Hydro |  | WECC_PNW | Washington | 53 | Grant | 25 | 53025 | 97 | 0 | 1963 | 9999 |  |  | N | Hydro | [15 empty] | 0 | 0 | 0 | 0
Wanapum | 3888_G_10 | 3888 | G | 10 |  | Hydro |  | WECC_PNW | Washington | 53 | Grant | 25 | 53025 | 112 | 0 | 1963 | 9999 |  |  | N | Hydro | [15 empty] | 0 | 0 | 0 | 0
Wanapum | 3888_G_3 | 3888 | G | 3 |  | Hydro |  | WECC_PNW | Washington | 53 | Grant | 25 | 53025 | 112 | 0 | 1963 | 9999 |  |  | N | Hydro | [15 empty] | 0 | 0 | 0 | 0
Wanapum | 3888_G_4 | 3888 | G | 4 |  | Hydro |  | WECC_PNW | Washington | 53 | Grant | 25 | 53025 | 112 | 0 | 1963 | 9999 |  |  | N | Hydro | [15 empty] | 0 | 0 | 0 | 0
Wanapum | 3888_G_5 | 3888 | G | 5 |  | Hydro |  | WECC_PNW | Washington | 53 | Grant | 25 | 53025 | 97 | 0 | 1963 | 9999 |  |  | N | Hydro | [15 empty] | 0 | 0 | 0 | 0
Wanapum | 3888_G_6 | 3888 | G | 6 |  | Hydro |  | WECC_PNW | Washington | 53 | Grant | 25 | 53025 | 112 | 0 | 1963 | 9999 |  |  | N | Hydro | [15 empty] | 0 | 0 | 0 | 0
Wanapum | 3888_G_7 | 3888 | G | 7 |  | Hydro |  | WECC_PNW | Washington | 53 | Grant | 25 | 53025 | 115 | 0 | 1963 | 9999 |  |  | N | Hydro | [15 empty] | 0 | 0 | 0 | 0
Wanapum | 3888_G_8 | 3888 | G | 8 |  | Hydro |  | WECC_PNW | Washington | 53 | Grant | 25 | 53025 | 112 | 0 | 1963 | 9999 |  |  | N | Hydro | [15 empty] | 0 | 0 | 0 | 0
Wanapum | 3888_G_9 | 3888 | G | 9 |  | Hydro |  | WECC_PNW | Washington | 53 | Grant | 25 | 53025 | 112 | 0 | 1964 | 9999 |  |  | N | Hydro | [15 empty] | 0 | 0 | 0 | 0
El Centro | 389_G_2 | 389 | G | 2 | 255 | Combined Cycle |  | WECC_IID | California | 6 | Imperial | 25 | 06025 | 30 | 9025 | 1952 | 9999 |  |  | N | Natural Gas | [5 empty] | SCR | [9 empty] | 0.032451 | 0.032451 | 0.032451 | 0.032451
El Centro | 389_G_2A | 389 | G | 2A | 255 | Combined Cycle |  | WECC_IID | California | 6 | Imperial | 25 | 06025 | 80 | 9025 | 1993 | 9999 |  |  | N | Natural Gas, Distillate Fuel Oil | [15 empty] | 0.032451 | 0.032451 | 0.032451 | 0.032451
Box Canyon | 3891_G_1 | 3891 | G | 1 |  | Hydro |  | WECC_PNW | Washington | 53 | Pend Oreille | 51 | 53051 | 22.5 | 0 | 1955 | 9999 |  |  | N | Hydro | [15 empty] | 0 | 0 | 0 | 0
Box Canyon | 3891_G_2 | 3891 | G | 2 |  | Hydro |  | WECC_PNW | Washington | 53 | Pend Oreille | 51 | 53051 | 22.5 | 0 | 1955 | 9999 |  |  | N | Hydro | [15 empty] | 0 | 0 | 0 | 0
Box Canyon | 3891_G_3 | 3891 | G | 3 |  | Hydro |  | WECC_PNW | Washington | 53 | Pend Oreille | 51 | 53051 | 22.5 | 0 | 1955 | 9999 |  |  | N | Hydro | [15 empty] | 0 | 0 | 0 | 0
Box Canyon | 3891_G_4 | 3891 | G | 4 |  | Hydro |  | WECC_PNW | Washington | 53 | Pend Oreille | 51 | 53051 | 22.5 | 0 | 1955 | 9999 |  |  | N | Hydro | [15 empty] | 0 | 0 | 0 | 0
The Dalles | 3895_G_1 | 3895 | G | 1 |  | Hydro |  | WECC_PNW | Oregon | 41 | Wasco | 65 | 41065 | 78 | 0 | 1957 | 9999 |  |  | N | Hydro | [15 empty] | 0 | 0 | 0 | 0
The Dalles | 3895_G_10 | 3895 | G | 10 |  | Hydro |  | WECC_PNW | Oregon | 41 | Wasco | 65 | 41065 | 78 | 0 | 1959 | 9999 |  |  | N | Hydro | [15 empty] | 0 | 0 | 0 | 0
The Dalles | 3895_G_11 | 3895 | G | 11 |  | Hydro |  | WECC_PNW | Oregon | 41 | Wasco | 65 | 41065 | 78 | 0 | 1960 | 9999 |  |  | N | Hydro | [15 empty] | 0 | 0 | 0 | 0
The Dalles | 3895_G_12 | 3895 | G | 12 |  | Hydro |  | WECC_PNW | Oregon | 41 | Wasco | 65 | 41065 | 78 | 0 | 1960 | 9999 |  |  | N | Hydro | [15 empty] | 0 | 0 | 0 | 0
The Dalles | 3895_G_13 | 3895 | G | 13 |  | Hydro |  | WECC_PNW | Oregon | 41 | Wasco | 65 | 41065 | 78 | 0 | 1960 | 9999 |  |  | N | Hydro | [15 empty] | 0 | 0 | 0 | 0
The Dalles | 3895_G_14 | 3895 | G | 14 |  | Hydro |  | WECC_PNW | Oregon | 41 | Wasco | 65 | 41065 | 78 | 0 | 1960 | 9999 |  |  | N | Hydro | [15 empty] | 0 | 0 | 0 | 0
The Dalles | 3895_G_15 | 3895 | G | 15 |  | Hydro |  | WECC_PNW | Oregon | 41 | Wasco | 65 | 41065 | 86 | 0 | 1973 | 9999 |  |  | N | Hydro | [15 empty] | 0 | 0 | 0 | 0
The Dalles | 3895_G_16 | 3895 | G | 16 |  | Hydro |  | WECC_PNW | Oregon | 41 | Wasco | 65 | 41065 | 86 | 0 | 1973 | 9999 |  |  | N | Hydro | [15 empty] | 0 | 0 | 0 | 0
The Dalles | 3895_G_17 | 3895 | G | 17 |  | Hydro |  | WECC_PNW | Oregon | 41 | Wasco | 65 | 41065 | 86 | 0 | 1973 | 9999 |  |  | N | Hydro | [15 empty] | 0 | 0 | 0 | 0
The Dalles | 3895_G_18 | 3895 | G | 18 |  | Hydro |  | WECC_PNW | Oregon | 41 | Wasco | 65 | 41065 | 86 | 0 | 1973 | 9999 |  |  | N | Hydro | [15 empty] | 0 | 0 | 0 | 0
The Dalles | 3895_G_19 | 3895 | G | 19 |  | Hydro |  | WECC_PNW | Oregon | 41 | Wasco | 65 | 41065 | 86 | 0 | 1973 | 9999 |  |  | N | Hydro | [15 empty] | 0 | 0 | 0 | 0
The Dalles | 3895_G_2 | 3895 | G | 2 |  | Hydro |  | WECC_PNW | Oregon | 41 | Wasco | 65 | 41065 | 78 | 0 | 1957 | 9999 |  |  | N | Hydro | [15 empty] | 0 | 0 | 0 | 0
The Dalles | 3895_G_20 | 3895 | G | 20 |  | Hydro |  | WECC_PNW | Oregon | 41 | Wasco | 65 | 41065 | 86 | 0 | 1973 | 9999 |  |  | N | Hydro | [15 empty] | 0 | 0 | 0 | 0
The Dalles | 3895_G_21 | 3895 | G | 21 |  | Hydro |  | WECC_PNW | Oregon | 41 | Wasco | 65 | 41065 | 86 | 0 | 1973 | 9999 |  |  | N | Hydro | [15 empty] | 0 | 0 | 0 | 0
The Dalles | 3895_G_22 | 3895 | G | 22 |  | Hydro |  | WECC_PNW | Oregon | 41 | Wasco | 65 | 41065 | 86 | 0 | 1973 | 9999 |  |  | N | Hydro | [15 empty] | 0 | 0 | 0 | 0
The Dalles | 3895_G_3 | 3895 | G | 3 |  | Hydro |  | WECC_PNW | Oregon | 41 | Wasco | 65 | 41065 | 78 | 0 | 1958 | 9999 |  |  | N | Hydro | [15 empty] | 0 | 0 | 0 | 0
The Dalles | 3895_G_4 | 3895 | G | 4 |  | Hydro |  | WECC_PNW | Oregon | 41 | Wasco | 65 | 41065 | 78 | 0 | 1958 | 9999 |  |  | N | Hydro | [15 empty] | 0 | 0 | 0 | 0
The Dalles | 3895_G_5 | 3895 | G | 5 |  | Hydro |  | WECC_PNW | Oregon | 41 | Wasco | 65 | 41065 | 93 | 0 | 1958 | 9999 |  |  | N | Hydro | [15 empty] | 0 | 0 | 0 | 0
The Dalles | 3895_G_6 | 3895 | G | 6 |  | Hydro |  | WECC_PNW | Oregon | 41 | Wasco | 65 | 41065 | 78 | 0 | 1958 | 9999 |  |  | N | Hydro | [15 empty] | 0 | 0 | 0 | 0
The Dalles | 3895_G_7 | 3895 | G | 7 |  | Hydro |  | WECC_PNW | Oregon | 41 | Wasco | 65 | 41065 | 78 | 0 | 1959 | 9999 |  |  | N | Hydro | [15 empty] | 0 | 0 | 0 | 0
The Dalles | 3895_G_8 | 3895 | G | 8 |  | Hydro |  | WECC_PNW | Oregon | 41 | Wasco | 65 | 41065 | 78 | 0 | 1959 | 9999 |  |  | N | Hydro | [15 empty] | 0 | 0 | 0 | 0
The Dalles | 3895_G_9 | 3895 | G | 9 |  | Hydro |  | WECC_PNW | Oregon | 41 | Wasco | 65 | 41065 | 78 | 0 | 1959 | 9999 |  |  | N | Hydro | [15 empty] | 0 | 0 | 0 | 0
The Dalles | 3895_G_F1 | 3895 | G | F1 |  | Hydro |  | WECC_PNW | Oregon | 41 | Wasco | 65 | 41065 | 14 | 0 | 1957 | 9999 |  |  | N | Hydro | [15 empty] | 0 | 0 | 0 | 0
The Dalles | 3895_G_F2 | 3895 | G | F2 |  | Hydro |  | WECC_PNW | Oregon | 41 | Wasco | 65 | 41065 | 14 | 0 | 1957 | 9999 |  |  | N | Hydro | [15 empty] | 0 | 0 | 0 | 0
Big Pine | 391_G_1 | 391 | G | 1 |  | Hydro |  | WEC_LADW | California | 6 | Inyo | 27 | 06027 | 3 | 0 | 1925 | 9999 |  |  | N | Hydro | [15 empty] | 0 | 0 | 0 | 0
Alder | 3913_G_11 | 3913 | G | 11 |  | Hydro |  | WECC_PNW | Washington | 53 | Pierce | 53 | 53053 | 25 | 0 | 1947 | 9999 |  |  | N | Hydro | [15 empty] | 0 | 0 | 0 | 0
Alder | 3913_G_12 | 3913 | G | 12 |  | Hydro |  | WECC_PNW | Washington | 53 | Pierce | 53 | 53053 | 25 | 0 | 1945 | 9999 |  |  | N | Hydro | [15 empty] | 0 | 0 | 0 | 0
Cushman 1 | 3914_G_21 | 3914 | G | 21 |  | Hydro |  | WECC_PNW | Washington | 53 | Mason | 45 | 53045 | 27 | 0 | 1926 | 9999 |  |  | N | Hydro | [15 empty] | 0 | 0 | 0 | 0
Cushman 1 | 3914_G_22 | 3914 | G | 22 |  | Hydro |  | WECC_PNW | Washington | 53 | Mason | 45 | 53045 | 27 | 0 | 1926 | 9999 |  |  | N | Hydro | [15 empty] | 0 | 0 | 0 | 0
Cushman 2 | 3915_G_31 | 3915 | G | 31 |  | Hydro |  | WECC_PNW | Washington | 53 | Mason | 45 | 53045 | 30 | 0 | 1930 | 9999 |  |  | N | Hydro | [15 empty] | 0 | 0 | 0 | 0
Cushman 2 | 3915_G_32 | 3915 | G | 32 |  | Hydro |  | WECC_PNW | Washington | 53 | Mason | 45 | 53045 | 30 | 0 | 1931 | 9999 |  |  | N | Hydro | [15 empty] | 0 | 0 | 0 | 0
Cushman 2 | 3915_G_33 | 3915 | G | 33 |  | Hydro |  | WECC_PNW | Washington | 53 | Mason | 45 | 53045 | 30 | 0 | 1952 | 9999 |  |  | N | Hydro | [15 empty] | 0 | 0 | 0 | 0
LaGrande | 3916_G_1 | 3916 | G | 1 |  | Hydro |  | WECC_PNW | Washington | 53 | Pierce | 53 | 53053 | 6 | 0 | 1912 | 9999 |  |  | N | Hydro | [15 empty] | 0 | 0 | 0 | 0
LaGrande | 3916_G_2 | 3916 | G | 2 |  | Hydro |  | WECC_PNW | Washington | 53 | Pierce | 53 | 53053 | 6 | 0 | 1912 | 9999 |  |  | N | Hydro | [15 empty] | 0 | 0 | 0 | 0
LaGrande | 3916_G_3 | 3916 | G | 3 |  | Hydro |  | WECC_PNW | Washington | 53 | Pierce | 53 | 53053 | 6 | 0 | 1912 | 9999 |  |  | N | Hydro | [15 empty] | 0 | 0 | 0 | 0
LaGrande | 3916_G_4 | 3916 | G | 4 |  | Hydro |  | WECC_PNW | Washington | 53 | Pierce | 53 | 53053 | 6 | 0 | 1912 | 9999 |  |  | N | Hydro | [15 empty] | 0 | 0 | 0 | 0
LaGrande | 3916_G_5 | 3916 | G | 5 |  | Hydro |  | WECC_PNW | Washington | 53 | Pierce | 53 | 53053 | 40 | 0 | 1945 | 9999 |  |  | N | Hydro | [15 empty] | 0 | 0 | 0 | 0
Mayfield | 3917_G_41 | 3917 | G | 41 |  | Hydro |  | WECC_PNW | Washington | 53 | Lewis | 41 | 53041 | 41 | 0 | 1983 | 9999 |  |  | N | Hydro | [15 empty] | 0 | 0 | 0 | 0
Mayfield | 3917_G_42 | 3917 | G | 42 |  | Hydro |  | WECC_PNW | Washington | 53 | Lewis | 41 | 53041 | 41 | 0 | 1963 | 9999 |  |  | N | Hydro | [15 empty] | 0 | 0 | 0 | 0
Mayfield | 3917_G_43 | 3917 | G | 43 |  | Hydro |  | WECC_PNW | Washington | 53 | Lewis | 41 | 53041 | 41 | 0 | 1963 | 9999 |  |  | N | Hydro | [15 empty] | 0 | 0 | 0 | 0
Mayfield | 3917_G_44 | 3917 | G | 44 |  | Hydro |  | WECC_PNW | Washington | 53 | Lewis | 41 | 53041 | 41 | 0 | 1963 | 9999 |  |  | N | Hydro | [15 empty] | 0 | 0 | 0 | 0
Mossyrock | 3918_G_51 | 3918 | G | 51 |  | Hydro |  | WECC_PNW | Washington | 53 | Lewis | 41 | 53041 | 203 | 0 | 1968 | 9999 |  |  | N | Hydro | [15 empty] | 0 | 0 | 0 | 0
Mossyrock | 3918_G_52 | 3918 | G | 52 |  | Hydro |  | WECC_PNW | Washington | 53 | Lewis | 41 | 53041 | 162 | 0 | 1968 | 9999 |  |  | N | Hydro | [15 empty] | 0 | 0 | 0 | 0
Castaic | 392_G_1 | 392 | G | 1 |  | Pumped Storage |  | WEC_LADW | California | 6 | Los Angeles | 37 | 06037 | 265 | 0 | 1973 | 9999 |  |  | N | Pumped Storage | [15 empty] | 0 | 0 | 0 | 0
Castaic | 392_G_2 | 392 | G | 2 |  | Pumped Storage |  | WEC_LADW | California | 6 | Los Angeles | 37 | 06037 | 240 | 0 | 1974 | 9999 |  |  | N | Pumped Storage | [15 empty] | 0 | 0 | 0 | 0
Castaic | 392_G_3 | 392 | G | 3 |  | Pumped Storage |  | WEC_LADW | California | 6 | Los Angeles | 37 | 06037 | 265 | 0 | 1977 | 9999 |  |  | N | Pumped Storage | [15 empty] | 0 | 0 | 0 | 0
Castaic | 392_G_4 | 392 | G | 4 |  | Pumped Storage |  | WEC_LADW | California | 6 | Los Angeles | 37 | 06037 | 265 | 0 | 1977 | 9999 |  |  | N | Pumped Storage | [15 empty] | 0 | 0 | 0 | 0
Castaic | 392_G_5 | 392 | G | 5 |  | Pumped Storage |  | WEC_LADW | California | 6 | Los Angeles | 37 | 06037 | 265 | 0 | 1978 | 9999 |  |  | N | Pumped Storage | [15 empty] | 0 | 0 | 0 | 0
Castaic | 392_G_6 | 392 | G | 6 |  | Pumped Storage |  | WEC_LADW | California | 6 | Los Angeles | 37 | 06037 | 265 | 0 | 1978 | 9999 |  |  | N | Pumped Storage | [15 empty] | 0 | 0 | 0 | 0
Castaic | 392_G_7 | 392 | G | 7 |  | Hydro |  | WEC_LADW | California | 6 | Los Angeles | 37 | 06037 | 55 | 0 | 1972 | 9999 |  |  | N | Hydro | [15 empty] | 0 | 0 | 0 | 0
Chief Joseph | 3921_G_1 | 3921 | G | 1 |  | Hydro |  | WECC_PNW | Washington | 53 | Douglas | 17 | 53017 | 88 | 0 | 1958 | 9999 |  |  | N | Hydro | [15 empty] | 0 | 0 | 0 | 0
Chief Joseph | 3921_G_10 | 3921 | G | 10 |  | Hydro |  | WECC_PNW | Washington | 53 | Douglas | 17 | 53017 | 88 | 0 | 1955 | 9999 |  |  | N | Hydro | [15 empty] | 0 | 0 | 0 | 0
Chief Joseph | 3921_G_11 | 3921 | G | 11 |  | Hydro |  | WECC_PNW | Washington | 53 | Douglas | 17 | 53017 | 88 | 0 | 1955 | 9999 |  |  | N | Hydro | [15 empty] | 0 | 0 | 0 | 0
Chief Joseph | 3921_G_12 | 3921 | G | 12 |  | Hydro |  | WECC_PNW | Washington | 53 | Douglas | 17 | 53017 | 88 | 0 | 1955 | 9999 |  |  | N | Hydro | [15 empty] | 0 | 0 | 0 | 0
Chief Joseph | 3921_G_13 | 3921 | G | 13 |  | Hydro |  | WECC_PNW | Washington | 53 | Douglas | 17 | 53017 | 88 | 0 | 1957 | 9999 |  |  | N | Hydro | [15 empty] | 0 | 0 | 0 | 0
Chief Joseph | 3921_G_14 | 3921 | G | 14 |  | Hydro |  | WECC_PNW | Washington | 53 | Douglas | 17 | 53017 | 88 | 0 | 1957 | 9999 |  |  | N | Hydro | [15 empty] | 0 | 0 | 0 | 0
Chief Joseph | 3921_G_15 | 3921 | G | 15 |  | Hydro |  | WECC_PNW | Washington | 53 | Douglas | 17 | 53017 | 88 | 0 | 1957 | 9999 |  |  | N | Hydro | [15 empty] | 0 | 0 | 0 | 0
Chief Joseph | 3921_G_16 | 3921 | G | 16 |  | Hydro |  | WECC_PNW | Washington | 53 | Douglas | 17 | 53017 | 88 | 0 | 1957 | 9999 |  |  | N | Hydro | [15 empty] | 0 | 0 | 0 | 0
Chief Joseph | 3921_G_17 | 3921 | G | 17 |  | Hydro |  | WECC_PNW | Washington | 53 | Douglas | 17 | 53017 | 95 | 0 | 1977 | 9999 |  |  | N | Hydro | [15 empty] | 0 | 0 | 0 | 0
Chief Joseph | 3921_G_18 | 3921 | G | 18 |  | Hydro |  | WECC_PNW | Washington | 53 | Douglas | 17 | 53017 | 95 | 0 | 1977 | 9999 |  |  | N | Hydro | [15 empty] | 0 | 0 | 0 | 0
Chief Joseph | 3921_G_19 | 3921 | G | 19 |  | Hydro |  | WECC_PNW | Washington | 53 | Douglas | 17 | 53017 | 95 | 0 | 1977 | 9999 |  |  | N | Hydro | [15 empty] | 0 | 0 | 0 | 0
Chief Joseph | 3921_G_2 | 3921 | G | 2 |  | Hydro |  | WECC_PNW | Washington | 53 | Douglas | 17 | 53017 | 88 | 0 | 1958 | 9999 |  |  | N | Hydro | [15 empty] | 0 | 0 | 0 | 0
Chief Joseph | 3921_G_20 | 3921 | G | 20 |  | Hydro |  | WECC_PNW | Washington | 53 | Douglas | 17 | 53017 | 95 | 0 | 1978 | 9999 |  |  | N | Hydro | [15 empty] | 0 | 0 | 0 | 0
Chief Joseph | 3921_G_21 | 3921 | G | 21 |  | Hydro |  | WECC_PNW | Washington | 53 | Douglas | 17 | 53017 | 95 | 0 | 1978 | 9999 |  |  | N | Hydro | [15 empty] | 0 | 0 | 0 | 0
Chief Joseph | 3921_G_22 | 3921 | G | 22 |  | Hydro |  | WECC_PNW | Washington | 53 | Douglas | 17 | 53017 | 95 | 0 | 1978 | 9999 |  |  | N | Hydro | [15 empty] | 0 | 0 | 0 | 0
Chief Joseph | 3921_G_23 | 3921 | G | 23 |  | Hydro |  | WECC_PNW | Washington | 53 | Douglas | 17 | 53017 | 95 | 0 | 1978 | 9999 |  |  | N | Hydro | [15 empty] | 0 | 0 | 0 | 0
Chief Joseph | 3921_G_24 | 3921 | G | 24 |  | Hydro |  | WECC_PNW | Washington | 53 | Douglas | 17 | 53017 | 95 | 0 | 1979 | 9999 |  |  | N | Hydro | [15 empty] | 0 | 0 | 0 | 0
Chief Joseph | 3921_G_25 | 3921 | G | 25 |  | Hydro |  | WECC_PNW | Washington | 53 | Douglas | 17 | 53017 | 95 | 0 | 1979 | 9999 |  |  | N | Hydro | [15 empty] | 0 | 0 | 0 | 0
Chief Joseph | 3921_G_26 | 3921 | G | 26 |  | Hydro |  | WECC_PNW | Washington | 53 | Douglas | 17 | 53017 | 95 | 0 | 1979 | 9999 |  |  | N | Hydro | [15 empty] | 0 | 0 | 0 | 0
Chief Joseph | 3921_G_27 | 3921 | G | 27 |  | Hydro |  | WECC_PNW | Washington | 53 | Douglas | 17 | 53017 | 95 | 0 | 1979 | 9999 |  |  | N | Hydro | [15 empty] | 0 | 0 | 0 | 0
Chief Joseph | 3921_G_3 | 3921 | G | 3 |  | Hydro |  | WECC_PNW | Washington | 53 | Douglas | 17 | 53017 | 88 | 0 | 1958 | 9999 |  |  | N | Hydro | [15 empty] | 0 | 0 | 0 | 0
Chief Joseph | 3921_G_4 | 3921 | G | 4 |  | Hydro |  | WECC_PNW | Washington | 53 | Douglas | 17 | 53017 | 88 | 0 | 1958 | 9999 |  |  | N | Hydro | [15 empty] | 0 | 0 | 0 | 0
Chief Joseph | 3921_G_5 | 3921 | G | 5 |  | Hydro |  | WECC_PNW | Washington | 53 | Douglas | 17 | 53017 | 88 | 0 | 1957 | 9999 |  |  | N | Hydro | [15 empty] | 0 | 0 | 0 | 0
Chief Joseph | 3921_G_6 | 3921 | G | 6 |  | Hydro |  | WECC_PNW | Washington | 53 | Douglas | 17 | 53017 | 88 | 0 | 1956 | 9999 |  |  | N | Hydro | [15 empty] | 0 | 0 | 0 | 0
Chief Joseph | 3921_G_7 | 3921 | G | 7 |  | Hydro |  | WECC_PNW | Washington | 53 | Douglas | 17 | 53017 | 88 | 0 | 1956 | 9999 |  |  | N | Hydro | [15 empty] | 0 | 0 | 0 | 0
Chief Joseph | 3921_G_8 | 3921 | G | 8 |  | Hydro |  | WECC_PNW | Washington | 53 | Douglas | 17 | 53017 | 88 | 0 | 1956 | 9999 |  |  | N | Hydro | [15 empty] | 0 | 0 | 0 | 0
Chief Joseph | 3921_G_9 | 3921 | G | 9 |  | Hydro |  | WECC_PNW | Washington | 53 | Douglas | 17 | 53017 | 88 | 0 | 1955 | 9999 |  |  | N | Hydro | [15 empty] | 0 | 0 | 0 | 0
Ice Harbor | 3925_G_1 | 3925 | G | 1 |  | Hydro |  | WECC_PNW | Washington | 53 | Walla Walla | 71 | 53071 | 90 | 0 | 1962 | 9999 |  |  | N | Hydro | [15 empty] | 0 | 0 | 0 | 0
Ice Harbor | 3925_G_2 | 3925 | G | 2 |  | Hydro |  | WECC_PNW | Washington | 53 | Walla Walla | 71 | 53071 | 90 | 0 | 1962 | 9999 |  |  | N | Hydro | [15 empty] | 0 | 0 | 0 | 0
Ice Harbor | 3925_G_3 | 3925 | G | 3 |  | Hydro |  | WECC_PNW | Washington | 53 | Walla Walla | 71 | 53071 | 90 | 0 | 1962 | 9999 |  |  | N | Hydro | [15 empty] | 0 | 0 | 0 | 0
Ice Harbor | 3925_G_4 | 3925 | G | 4 |  | Hydro |  | WECC_PNW | Washington | 53 | Walla Walla | 71 | 53071 | 111 | 0 | 1975 | 9999 |  |  | N | Hydro | [15 empty] | 0 | 0 | 0 | 0
Ice Harbor | 3925_G_5 | 3925 | G | 5 |  | Hydro |  | WECC_PNW | Washington | 53 | Walla Walla | 71 | 53071 | 111 | 0 | 1975 | 9999 |  |  | N | Hydro | [15 empty] | 0 | 0 | 0 | 0
Ice Harbor | 3925_G_6 | 3925 | G | 6 |  | Hydro |  | WECC_PNW | Washington | 53 | Walla Walla | 71 | 53071 | 111 | 0 | 1976 | 9999 |  |  | N | Hydro | [15 empty] | 0 | 0 | 0 | 0
Little Goose | 3926_G_1 | 3926 | G | 1 |  | Hydro |  | WECC_PNW | Washington | 53 | Columbia | 13 | 53013 | 135 | 0 | 1970 | 9999 |  |  | N | Hydro | [15 empty] | 0 | 0 | 0 | 0
Little Goose | 3926_G_2 | 3926 | G | 2 |  | Hydro |  | WECC_PNW | Washington | 53 | Columbia | 13 | 53013 | 135 | 0 | 1970 | 9999 |  |  | N | Hydro | [15 empty] | 0 | 0 | 0 | 0
Little Goose | 3926_G_3 | 3926 | G | 3 |  | Hydro |  | WECC_PNW | Washington | 53 | Columbia | 13 | 53013 | 135 | 0 | 1971 | 9999 |  |  | N | Hydro | [15 empty] | 0 | 0 | 0 | 0
Little Goose | 3926_G_4 | 3926 | G | 4 |  | Hydro |  | WECC_PNW | Washington | 53 | Columbia | 13 | 53013 | 135 | 0 | 1978 | 9999 |  |  | N | Hydro | [15 empty] | 0 | 0 | 0 | 0
Little Goose | 3926_G_5 | 3926 | G | 5 |  | Hydro |  | WECC_PNW | Washington | 53 | Columbia | 13 | 53013 | 135 | 0 | 1978 | 9999 |  |  | N | Hydro | [15 empty] | 0 | 0 | 0 | 0
Little Goose | 3926_G_6 | 3926 | G | 6 |  | Hydro |  | WECC_PNW | Washington | 53 | Columbia | 13 | 53013 | 135 | 0 | 1978 | 9999 |  |  | N | Hydro | [15 empty] | 0 | 0 | 0 | 0
Lower Monumental | 3927_G_1 | 3927 | G | 1 |  | Hydro |  | WECC_PNW | Washington | 53 | Walla Walla | 71 | 53071 | 135 | 0 | 1969 | 9999 |  |  | N | Hydro | [15 empty] | 0 | 0 | 0 | 0
Lower Monumental | 3927_G_2 | 3927 | G | 2 |  | Hydro |  | WECC_PNW | Washington | 53 | Walla Walla | 71 | 53071 | 135 | 0 | 1969 | 9999 |  |  | N | Hydro | [15 empty] | 0 | 0 | 0 | 0
Lower Monumental | 3927_G_3 | 3927 | G | 3 |  | Hydro |  | WECC_PNW | Washington | 53 | Walla Walla | 71 | 53071 | 135 | 0 | 1970 | 9999 |  |  | N | Hydro | [15 empty] | 0 | 0 | 0 | 0
Lower Monumental | 3927_G_4 | 3927 | G | 4 |  | Hydro |  | WECC_PNW | Washington | 53 | Walla Walla | 71 | 53071 | 135 | 0 | 1979 | 9999 |  |  | N | Hydro | [15 empty] | 0 | 0 | 0 | 0
Lower Monumental | 3927_G_5 | 3927 | G | 5 |  | Hydro |  | WECC_PNW | Washington | 53 | Walla Walla | 71 | 53071 | 135 | 0 | 1979 | 9999 |  |  | N | Hydro | [15 empty] | 0 | 0 | 0 | 0
Lower Monumental | 3927_G_6 | 3927 | G | 6 |  | Hydro |  | WECC_PNW | Washington | 53 | Walla Walla | 71 | 53071 | 135 | 0 | 1979 | 9999 |  |  | N | Hydro | [15 empty] | 0 | 0 | 0 | 0
Packwood | 3929_G_1 | 3929 | G | 1 |  | Hydro |  | WECC_PNW | Washington | 53 | Lewis | 41 | 53041 | 26 | 0 | 1964 | 9999 |  |  | N | Hydro | [15 empty] | 0 | 0 | 0 | 0
Control Gorge | 393_G_1 | 393 | G | 1 |  | Hydro |  | WEC_LADW | California | 6 | Inyo | 27 | 06027 | 38 | 0 | 1952 | 9999 |  |  | N | Hydro | [15 empty] | 0 | 0 | 0 | 0
Cottonwood | 394_G_1 | 394 | G | 1 |  | Hydro |  | WEC_LADW | California | 6 | Inyo | 27 | 06027 | 1.2 | 0 | 1908 | 9999 |  |  | N | Hydro | [15 empty] | 0 | 0 | 0 | 0
Cottonwood | 394_G_2 | 394 | G | 2 |  | Hydro |  | WEC_LADW | California | 6 | Inyo | 27 | 06027 | 1.2 | 0 | 1909 | 9999 |  |  | N | Hydro | [15 empty] | 0 | 0 | 0 | 0
Mt Storm | 3954_G_JF1 | 3954 | G | JF1 |  | Combustion Turbine | Combustion Turbine | PJM_Dom | West Virginia | 54 | Grant | 23 | 54023 | 11 | 18068 | 1967 | 9999 |  |  | N | Distillate Fuel Oil | [14 empty] | 2.7 | 0.76538 | 0.76538 | 0.76538 | 0.76538
Foothill | 396_G_1 | 396 | G | 1 |  | Hydro |  | WEC_LADW | California | 6 | Los Angeles | 37 | 06037 | 9.9 | 0 | 1971 | 9999 |  |  | N | Hydro | [15 empty] | 0 | 0 | 0 | 0
Franklin | 397_G_1 | 397 | G | 1 |  | Hydro |  | WEC_LADW | California | 6 | Los Angeles | 37 | 06037 | 2 | 0 | 1921 | 9999 |  |  | N | Hydro | [15 empty] | 0 | 0 | 0 | 0
Biron | 3971_G_1 | 3971 | G | 1 |  | Hydro |  | MIS_WUMS | Wisconsin | 55 | Wood | 141 | 55141 | 1.3 | 0 | 1921 | 9999 |  |  | N | Hydro | [15 empty] | 0 | 0 | 0 | 0
Biron | 3971_G_2 | 3971 | G | 2 |  | Hydro |  | MIS_WUMS | Wisconsin | 55 | Wood | 141 | 55141 | 1.3 | 0 | 1921 | 9999 |  |  | N | Hydro | [15 empty] | 0 | 0 | 0 | 0
Biron | 3971_G_3 | 3971 | G | 3 |  | Hydro |  | MIS_WUMS | Wisconsin | 55 | Wood | 141 | 55141 | 0.4 | 0 | 1916 | 9999 |  |  | N | Hydro | [15 empty] | 0 | 0 | 0 | 0
Biron | 3971_G_4 | 3971 | G | 4 |  | Hydro |  | MIS_WUMS | Wisconsin | 55 | Wood | 141 | 55141 | 0.4 | 0 | 1896 | 9999 |  |  | N | Hydro | [15 empty] | 0 | 0 | 0 | 0
Biron | 3971_G_5 | 3971 | G | 5 |  | Hydro |  | MIS_WUMS | Wisconsin | 55 | Wood | 141 | 55141 | 0.4 | 0 | 1896 | 9999 |  |  | N | Hydro | [15 empty] | 0 | 0 | 0 | 0
Biron | 3971_G_7 | 3971 | G | 7 |  | Hydro |  | MIS_WUMS | Wisconsin | 55 | Wood | 141 | 55141 | 0.4 | 0 | 1896 | 9999 |  |  | N | Hydro | [15 empty] | 0 | 0 | 0 | 0
Biron | 3971_G_9 | 3971 | G | 9 |  | Hydro |  | MIS_WUMS | Wisconsin | 55 | Wood | 141 | 55141 | 0.8 | 0 | 1896 | 9999 |  |  | N | Hydro | [15 empty] | 0 | 0 | 0 | 0
Du Bay | 3972_G_1 | 3972 | G | 1 |  | Hydro |  | MIS_WUMS | Wisconsin | 55 | Portage | 97 | 55097 | 1.2 | 0 | 1942 | 9999 |  |  | N | Hydro | [15 empty] | 0 | 0 | 0 | 0
Du Bay | 3972_G_2 | 3972 | G | 2 |  | Hydro |  | MIS_WUMS | Wisconsin | 55 | Portage | 97 | 55097 | 2 | 0 | 1942 | 9999 |  |  | N | Hydro | [15 empty] | 0 | 0 | 0 | 0
Du Bay | 3972_G_3 | 3972 | G | 3 |  | Hydro |  | MIS_WUMS | Wisconsin | 55 | Portage | 97 | 55097 | 2 | 0 | 1942 | 9999 |  |  | N | Hydro | [15 empty] | 0 | 0 | 0 | 0
Du Bay | 3972_G_4 | 3972 | G | 4 |  | Hydro |  | MIS_WUMS | Wisconsin | 55 | Portage | 97 | 55097 | 2 | 0 | 1942 | 9999 |  |  | N | Hydro | [15 empty] | 0 | 0 | 0 | 0
Stevens Point | 3973_G_1 | 3973 | G | 1 |  | Hydro |  | MIS_WUMS | Wisconsin | 55 | Portage | 97 | 55097 | 0.8 | 0 | 1918 | 9999 |  |  | N | Hydro | [15 empty] | 0 | 0 | 0 | 0
Stevens Point | 3973_G_2 | 3973 | G | 2 |  | Hydro |  | MIS_WUMS | Wisconsin | 55 | Portage | 97 | 55097 | 0.8 | 0 | 1918 | 9999 |  |  | N | Hydro | [15 empty] | 0 | 0 | 0 | 0
Stevens Point | 3973_G_3 | 3973 | G | 3 |  | Hydro |  | MIS_WUMS | Wisconsin | 55 | Portage | 97 | 55097 | 0.8 | 0 | 1918 | 9999 |  |  | N | Hydro | [15 empty] | 0 | 0 | 0 | 0
Stevens Point | 3973_G_4 | 3973 | G | 4 |  | Hydro |  | MIS_WUMS | Wisconsin | 55 | Portage | 97 | 55097 | 0.8 | 0 | 1918 | 9999 |  |  | N | Hydro | [15 empty] | 0 | 0 | 0 | 0
Stevens Point | 3973_G_5 | 3973 | G | 5 |  | Hydro |  | MIS_WUMS | Wisconsin | 55 | Portage | 97 | 55097 | 0.8 | 0 | 1918 | 9999 |  |  | N | Hydro | [15 empty] | 0 | 0 | 0 | 0
Stevens Point | 3973_G_6 | 3973 | G | 6 |  | Hydro |  | MIS_WUMS | Wisconsin | 55 | Portage | 97 | 55097 | 0.8 | 0 | 1918 | 9999 |  |  | N | Hydro | [15 empty] | 0 | 0 | 0 | 0
Wisconsin Rapids | 3974_G_1 | 3974 | G | 1 |  | Hydro |  | MIS_WUMS | Wisconsin | 55 | Wood | 141 | 55141 | 2.3 | 0 | 1920 | 9999 |  |  | N | Hydro | [15 empty] | 0 | 0 | 0 | 0
Wisconsin Rapids | 3974_G_10 | 3974 | G | 10 |  | Hydro |  | MIS_WUMS | Wisconsin | 55 | Wood | 141 | 55141 | 0.6 | 0 | 1903 | 9999 |  |  | N | Hydro | [15 empty] | 0 | 0 | 0 | 0
Wisconsin Rapids | 3974_G_2 | 3974 | G | 2 |  | Hydro |  | MIS_WUMS | Wisconsin | 55 | Wood | 141 | 55141 | 2.3 | 0 | 1920 | 9999 |  |  | N | Hydro | [15 empty] | 0 | 0 | 0 | 0
Wisconsin Rapids | 3974_G_3 | 3974 | G | 3 |  | Hydro |  | MIS_WUMS | Wisconsin | 55 | Wood | 141 | 55141 | 0.6 | 0 | 1903 | 9999 |  |  | N | Hydro | [15 empty] | 0 | 0 | 0 | 0
Wisconsin Rapids | 3974_G_4 | 3974 | G | 4 |  | Hydro |  | MIS_WUMS | Wisconsin | 55 | Wood | 141 | 55141 | 0.6 | 0 | 1903 | 9999 |  |  | N | Hydro | [15 empty] | 0 | 0 | 0 | 0
Wisconsin Rapids | 3974_G_5 | 3974 | G | 5 |  | Hydro |  | MIS_WUMS | Wisconsin | 55 | Wood | 141 | 55141 | 0.6 | 0 | 1903 | 9999 |  |  | N | Hydro | [15 empty] | 0 | 0 | 0 | 0
Wisconsin Rapids | 3974_G_7 | 3974 | G | 7 |  | Hydro |  | MIS_WUMS | Wisconsin | 55 | Wood | 141 | 55141 | 0.6 | 0 | 1903 | 9999 |  |  | N | Hydro | [15 empty] | 0 | 0 | 0 | 0
Wisconsin Rapids | 3974_G_9 | 3974 | G | 9 |  | Hydro |  | MIS_WUMS | Wisconsin | 55 | Wood | 141 | 55141 | 0.6 | 0 | 1903 | 9999 |  |  | N | Hydro | [15 empty] | 0 | 0 | 0 | 0
Whiting | 3975_G_1 | 3975 | G | 1 |  | Hydro |  | MIS_WUMS | Wisconsin | 55 | Portage | 97 | 55097 | 1.2 | 0 | 1963 | 9999 |  |  | N | Hydro | [15 empty] | 0 | 0 | 0 | 0
Whiting | 3975_G_10 | 3975 | G | 10 |  | Hydro |  | MIS_WUMS | Wisconsin | 55 | Portage | 97 | 55097 | 0.3 | 0 | 1891 | 9999 |  |  | N | Hydro | [15 empty] | 0 | 0 | 0 | 0
Whiting | 3975_G_2 | 3975 | G | 2 |  | Hydro |  | MIS_WUMS | Wisconsin | 55 | Portage | 97 | 55097 | 0.5 | 0 | 1891 | 9999 |  |  | N | Hydro | [15 empty] | 0 | 0 | 0 | 0
Whiting | 3975_G_3 | 3975 | G | 3 |  | Hydro |  | MIS_WUMS | Wisconsin | 55 | Portage | 97 | 55097 | 0.5 | 0 | 1891 | 9999 |  |  | N | Hydro | [15 empty] | 0 | 0 | 0 | 0
Whiting | 3975_G_4 | 3975 | G | 4 |  | Hydro |  | MIS_WUMS | Wisconsin | 55 | Portage | 97 | 55097 | 0.5 | 0 | 1891 | 9999 |  |  | N | Hydro | [15 empty] | 0 | 0 | 0 | 0
Whiting | 3975_G_5 | 3975 | G | 5 |  | Hydro |  | MIS_WUMS | Wisconsin | 55 | Portage | 97 | 55097 | 0.5 | 0 | 1891 | 9999 |  |  | N | Hydro | [15 empty] | 0 | 0 | 0 | 0
Whiting | 3975_G_6 | 3975 | G | 6 |  | Hydro |  | MIS_WUMS | Wisconsin | 55 | Portage | 97 | 55097 | 0.5 | 0 | 1891 | 9999 |  |  | N | Hydro | [15 empty] | 0 | 0 | 0 | 0
Whiting | 3975_G_7 | 3975 | G | 7 |  | Hydro |  | MIS_WUMS | Wisconsin | 55 | Portage | 97 | 55097 | 0.5 | 0 | 1891 | 9999 |  |  | N | Hydro | [15 empty] | 0 | 0 | 0 | 0
Whiting | 3975_G_8 | 3975 | G | 8 |  | Hydro |  | MIS_WUMS | Wisconsin | 55 | Portage | 97 | 55097 | 0.3 | 0 | 1891 | 9999 |  |  | N | Hydro | [15 empty] | 0 | 0 | 0 | 0
Whiting | 3975_G_9 | 3975 | G | 9 |  | Hydro |  | MIS_WUMS | Wisconsin | 55 | Portage | 97 | 55097 | 0.3 | 0 | 1891 | 9999 |  |  | N | Hydro | [15 empty] | 0 | 0 | 0 | 0
Gordon | 3976_G_3 | 3976 | G | 3 |  | Combustion Turbine | IC Engine | MIS_MNWI | Wisconsin | 55 | Douglas | 31 | 55031 | 0.7 | 23236 | 1955 | 9999 |  |  | N | Distillate Fuel Oil | [14 empty] | 3 | 2.3355 | 2.3355 | 2.3355 | 2.3355
Gordon | 3976_G_4 | 3976 | G | 4 |  | Combustion Turbine | IC Engine | MIS_MNWI | Wisconsin | 55 | Douglas | 31 | 55031 | 0.7 | 23236 | 1949 | 9999 |  |  | N | Distillate Fuel Oil | [14 empty] | 3 | 2.3355 | 2.3355 | 2.3355 | 2.3355
Gordon | 3976_G_5 | 3976 | G | 5 |  | Combustion Turbine | IC Engine | MIS_MNWI | Wisconsin | 55 | Douglas | 31 | 55031 | 2.8 | 25000 | 2001 | 9999 |  |  | N | Distillate Fuel Oil | [14 empty] | 3 | 2.3355 | 2.3355 | 2.3355 | 2.3355
Gordon | 3976_G_6 | 3976 | G | 6 |  | Combustion Turbine | IC Engine | MIS_MNWI | Wisconsin | 55 | Douglas | 31 | 55031 | 2.8 | 25000 | 2001 | 9999 |  |  | N | Distillate Fuel Oil | [14 empty] | 3 | 2.3355 | 2.3355 | 2.3355 | 2.3355
Haiwee | 398_G_1 | 398 | G | 1 |  | Hydro |  | WEC_LADW | California | 6 | Inyo | 27 | 06027 | 3.6 | 0 | 1927 | 9999 |  |  | N | Hydro | [15 empty] | 0 | 0 | 0 | 0
Haiwee | 398_G_2 | 398 | G | 2 |  | Hydro |  | WEC_LADW | California | 6 | Inyo | 27 | 06027 | 3.6 | 0 | 1927 | 9999 |  |  | N | Hydro | [15 empty] | 0 | 0 | 0 | 0
Big Falls | 3983_G_1 | 3983 | G | 1 |  | Hydro |  | MIS_MNWI | Wisconsin | 55 | Rusk | 107 | 55107 | 2.9 | 0 | 1922 | 9999 |  |  | N | Hydro | [15 empty] | 0 | 0 | 0 | 0
Big Falls | 3983_G_2 | 3983 | G | 2 |  | Hydro |  | MIS_MNWI | Wisconsin | 55 | Rusk | 107 | 55107 | 2.9 | 0 | 1922 | 9999 |  |  | N | Hydro | [15 empty] | 0 | 0 | 0 | 0
Big Falls | 3983_G_3 | 3983 | G | 3 |  | Hydro |  | MIS_MNWI | Wisconsin | 55 | Rusk | 107 | 55107 | 2.5 | 0 | 1993 | 9999 |  |  | N | Hydro | [15 empty] | 0 | 0 | 0 | 0
Northern States Flambeau | 3984_G_1 | 3984 | G | 1 |  | Combustion Turbine | Combustion Turbine | MIS_MNWI | Wisconsin | 55 | PRICE | 99 | 55099 | 14 | 25000 | 1969 | 9999 |  |  | N | Natural Gas, Distillate Fuel Oil | [14 empty] | 3 | 0.34757 | 0.34757 | 0.34757 | 0.34757
Ladysmith | 3986_G_1 | 3986 | G | 1 |  | Hydro |  | MIS_MNWI | Wisconsin | 55 | Rusk | 107 | 55107 | 0.9 | 0 | 1940 | 9999 |  |  | N | Hydro | [15 empty] | 0 | 0 | 0 | 0
Ladysmith | 3986_G_2 | 3986 | G | 2 |  | Hydro |  | MIS_MNWI | Wisconsin | 55 | Rusk | 107 | 55107 | 0.9 | 0 | 1940 | 9999 |  |  | N | Hydro | [15 empty] | 0 | 0 | 0 | 0
Ladysmith | 3986_G_3 | 3986 | G | 3 |  | Hydro |  | MIS_MNWI | Wisconsin | 55 | Rusk | 107 | 55107 | 1.1 | 0 | 1983 | 9999 |  |  | N | Hydro | [15 empty] | 0 | 0 | 0 | 0
Thornapple | 3988_G_1 | 3988 | G | 1 |  | Hydro |  | MIS_MNWI | Wisconsin | 55 | Rusk | 107 | 55107 | 0.8 | 0 | 1927 | 9999 |  |  | N | Hydro | [15 empty] | 0 | 0 | 0 | 0
Thornapple | 3988_G_2 | 3988 | G | 2 |  | Hydro |  | MIS_MNWI | Wisconsin | 55 | Rusk | 107 | 55107 | 0.9 | 0 | 1929 | 9999 |  |  | N | Hydro | [15 empty] | 0 | 0 | 0 | 0
White River | 3989_G_1 | 3989 | G | 1 |  | Hydro |  | MIS_MNWI | Wisconsin | 55 | Ashland | 3 | 55003 | 0.3 | 0 | 1907 | 9999 |  |  | N | Hydro | [15 empty] | 0 | 0 | 0 | 0
White River | 3989_G_2 | 3989 | G | 2 |  | Hydro |  | MIS_MNWI | Wisconsin | 55 | Ashland | 3 | 55003 | 0.3 | 0 | 1907 | 9999 |  |  | N | Hydro | [15 empty] | 0 | 0 | 0 | 0
Harbor | 399_G_10A | 399 | G | 10A | 259 | Combined Cycle |  | WEC_LADW | California | 6 | Los Angeles | 37 | 06037 | 80 | 10320 | 1994 | 9999 |  |  | Y | Natural Gas, Distillate Fuel Oil | [5 empty] | SCR | [9 empty] | 0.021494 | 0.021494 | 0.021494 | 0.021494
Harbor | 399_G_10B | 399 | G | 10B | 260 | Combined Cycle |  | WEC_LADW | California | 6 | Los Angeles | 37 | 06037 | 80 | 10320 | 1994 | 9999 |  |  | Y | Natural Gas, Distillate Fuel Oil | [5 empty] | SCR | [9 empty] | 0.021494 | 0.021494 | 0.021494 | 0.021494
Harbor | 399_G_5 | 399 | G | 5 | 270 | Combined Cycle |  | WEC_LADW | California | 6 | Los Angeles | 37 | 06037 | 65 | 10320 | 1949 | 9999 |  |  | Y | Natural Gas, Distillate Fuel Oil | [5 empty] | SCR | [9 empty] | 0.021494 | 0.021494 | 0.021494 | 0.021494
Harbor | 399_G_GT10 | 399 | G | GT10 | 262 | Combustion Turbine | Combustion Turbine | WEC_LADW | California | 6 | Los Angeles | 37 | 06037 | 47 | 10745 | 2002 | 9999 |  |  | N | Natural Gas, Distillate Fuel Oil | [5 empty] | SCR | [8 empty] | 0.74 | 0.021283 | 0.021283 | 0.021283 | 0.021283
Harbor | 399_G_GT11 | 399 | G | GT11 | 263 | Combustion Turbine | Combustion Turbine | WEC_LADW | California | 6 | Los Angeles | 37 | 06037 | 47 | 10745 | 2002 | 9999 |  |  | N | Natural Gas, Distillate Fuel Oil | [5 empty] | SCR | [8 empty] | 0.74 | 0.022293 | 0.022293 | 0.022293 | 0.022293
Harbor | 399_G_GT12 | 399 | G | GT12 | 264 | Combustion Turbine | Combustion Turbine | WEC_LADW | California | 6 | Los Angeles | 37 | 06037 | 47 | 10745 | 2002 | 9999 |  |  | N | Natural Gas, Distillate Fuel Oil | [5 empty] | SCR | [8 empty] | 0.74 | 0.021323 | 0.021323 | 0.021323 | 0.021323
Harbor | 399_G_GT13 | 399 | G | GT13 | 265 | Combustion Turbine | Combustion Turbine | WEC_LADW | California | 6 | Los Angeles | 37 | 06037 | 47 | 10745 | 2002 | 9999 |  |  | N | Natural Gas, Distillate Fuel Oil | [5 empty] | SCR | [8 empty] | 0.74 | 0.022593 | 0.022593 | 0.022593 | 0.022593
Harbor | 399_G_GT14 | 399 | G | GT14 | 266 | Combustion Turbine | Combustion Turbine | WEC_LADW | California | 6 | Los Angeles | 37 | 06037 | 47 | 10745 | 2002 | 9999 |  |  | N | Natural Gas, Distillate Fuel Oil | [5 empty] | SCR | [8 empty] | 0.74 | 0.020953 | 0.020953 | 0.020953 | 0.020953
Fitchburg | 3991_G_1 | 3991 | G | 1 | 90092 | Combustion Turbine | Combustion Turbine | MIS_WUMS | Wisconsin | 55 | Dane | 25 | 55025 | 17.5 | 18238 | 1973 | 9999 |  |  | N | Natural Gas, Distillate Fuel Oil | [14 empty] | 3 | 0.4099 | 0.4099 | 0.4099 | 0.4099
Fitchburg | 3991_G_2 | 3991 | G | 2 | 90093 | Combustion Turbine | Combustion Turbine | MIS_WUMS | Wisconsin | 55 | Dane | 25 | 55025 | 18.2 | 18199 | 1973 | 9999 |  |  | N | Natural Gas, Distillate Fuel Oil | [14 empty] | 3 | 0.40996 | 0.40996 | 0.40996 | 0.40996
Sycamore | 3993_G_1 | 3993 | G | 1 |  | Combustion Turbine | Combustion Turbine | MIS_WUMS | Wisconsin | 55 | Dane | 25 | 55025 | 12.4 | 21279 | 1967 | 9999 |  |  | N | Natural Gas, Distillate Fuel Oil | [14 empty] | 3 | 0.34757 | 0.34757 | 0.34757 | 0.34757
Sycamore | 3993_G_2 | 3993 | G | 2 |  | Combustion Turbine | Combustion Turbine | MIS_WUMS | Wisconsin | 55 | Dane | 25 | 55025 | 19 | 21217 | 1971 | 9999 |  |  | N | Natural Gas, Distillate Fuel Oil | [14 empty] | 3 | 0.34757 | 0.34757 | 0.34757 | 0.34757
Arpin Dam | 3995_G_1 | 3995 | G | 1 |  | Hydro |  | MIS_MNWI | Wisconsin | 55 | Sawyer | 113 | 55113 | 0.6 | 0 | 1971 | 9999 |  |  | N | Hydro | [15 empty] | 0 | 0 | 0 | 0
Arpin Dam | 3995_G_2 | 3995 | G | 2 |  | Hydro |  | MIS_MNWI | Wisconsin | 55 | Sawyer | 113 | 55113 | 0.6 | 0 | 1971 | 9999 |  |  | N | Hydro | [15 empty] | 0 | 0 | 0 | 0
Arpin Dam | 3995_G_3 | 3995 | G | 3 |  | Hydro |  | MIS_MNWI | Wisconsin | 55 | Sawyer | 113 | 55113 | 0.2 | 0 | 1973 | 9999 |  |  | N | Hydro | [15 empty] | 0 | 0 | 0 | 0
Cedar Falls | 3998_G_1 | 3998 | G | 1 |  | Hydro |  | MIS_MNWI | Wisconsin | 55 | Dunn | 33 | 55033 | 2.6 | 0 | 1915 | 9999 |  |  | N | Hydro | [15 empty] | 0 | 0 | 0 | 0
Cedar Falls | 3998_G_2 | 3998 | G | 2 |  | Hydro |  | MIS_MNWI | Wisconsin | 55 | Dunn | 33 | 55033 | 2.3 | 0 | 1911 | 9999 |  |  | N | Hydro | [15 empty] | 0 | 0 | 0 | 0
Cedar Falls | 3998_G_3 | 3998 | G | 3 |  | Hydro |  | MIS_MNWI | Wisconsin | 55 | Dunn | 33 | 55033 | 2.3 | 0 | 1910 | 9999 |  |  | N | Hydro | [15 empty] | 0 | 0 | 0 | 0
Walter Bouldin Dam | 4_G_1 | 4 | G | 1 |  | Hydro |  | S_SOU | Alabama | 1 | Elmore | 51 | 01051 | 75 | 0 | 1967 | 9999 |  |  | N | Hydro | [15 empty] | 0 | 0 | 0 | 0
Walter Bouldin Dam | 4_G_2 | 4 | G | 2 |  | Hydro |  | S_SOU | Alabama | 1 | Elmore | 51 | 01051 | 75 | 0 | 1967 | 9999 |  |  | N | Hydro | [15 empty] | 0 | 0 | 0 | 0
Walter Bouldin Dam | 4_G_3 | 4 | G | 3 |  | Hydro |  | S_SOU | Alabama | 1 | Elmore | 51 | 01051 | 75 | 0 | 1967 | 9999 |  |  | N | Hydro | [15 empty] | 0 | 0 | 0 | 0
Haynes | 400_G_10 | 400 | G | 10 | 89434 | Combined Cycle |  | WEC_LADW | California | 6 | Los Angeles | 37 | 06037 | 158 | 7050 | 2005 | 9999 |  |  | Y | Natural Gas, Distillate Fuel Oil |  |  |  |  | DLNB | SCR | [9 empty] | 0.0090477 | 0.0090477 | 0.0090477 | 0.0090477
Haynes | 400_G_8 | 400 | G | 8 | 89433 | Combined Cycle |  | WEC_LADW | California | 6 | Los Angeles | 37 | 06037 | 235 | 7050 | 2005 | 9999 |  |  | Y | Natural Gas, Distillate Fuel Oil |  |  |  |  | DLNB | SCR | [9 empty] | 0.0090477 | 0.0090477 | 0.0090477 | 0.0090477
Haynes | 400_G_9 | 400 | G | 9 | 89433 | Combined Cycle |  | WEC_LADW | California | 6 | Los Angeles | 37 | 06037 | 158 | 7050 | 2005 | 9999 |  |  | Y | Natural Gas, Distillate Fuel Oil |  |  |  |  | DLNB | SCR | [9 empty] | 0.0090477 | 0.0090477 | 0.0090477 | 0.0090477
Chippewa Falls | 4000_G_1 | 4000 | G | 1 |  | Hydro |  | MIS_MNWI | Wisconsin | 55 | Chippewa | 17 | 55017 | 3.8 | 0 | 1928 | 9999 |  |  | N | Hydro | [15 empty] | 0 | 0 | 0 | 0
Chippewa Falls | 4000_G_2 | 4000 | G | 2 |  | Hydro |  | MIS_MNWI | Wisconsin | 55 | Chippewa | 17 | 55017 | 4 | 0 | 1928 | 9999 |  |  | N | Hydro | [15 empty] | 0 | 0 | 0 | 0
Chippewa Falls | 4000_G_3 | 4000 | G | 3 |  | Hydro |  | MIS_MNWI | Wisconsin | 55 | Chippewa | 17 | 55017 | 3.9 | 0 | 1928 | 9999 |  |  | N | Hydro | [15 empty] | 0 | 0 | 0 | 0
Chippewa Falls | 4000_G_4 | 4000 | G | 4 |  | Hydro |  | MIS_MNWI | Wisconsin | 55 | Chippewa | 17 | 55017 | 3.9 | 0 | 1928 | 9999 |  |  | N | Hydro | [15 empty] | 0 | 0 | 0 | 0
Chippewa Falls | 4000_G_5 | 4000 | G | 5 |  | Hydro |  | MIS_MNWI | Wisconsin | 55 | Chippewa | 17 | 55017 | 3.9 | 0 | 1928 | 9999 |  |  | N | Hydro | [15 empty] | 0 | 0 | 0 | 0
Chippewa Falls | 4000_G_6 | 4000 | G | 6 |  | Hydro |  | MIS_MNWI | Wisconsin | 55 | Chippewa | 17 | 55017 | 4 | 0 | 1928 | 9999 |  |  | N | Hydro | [15 empty] | 0 | 0 | 0 | 0
Dells | 4002_G_1 | 4002 | G | 1 |  | Hydro |  | MIS_MNWI | Wisconsin | 55 | Eau Claire | 35 | 55035 | 2.9 | 0 | 1923 | 9999 |  |  | N | Hydro | [15 empty] | 0 | 0 | 0 | 0
Dells | 4002_G_2 | 4002 | G | 2 |  | Hydro |  | MIS_MNWI | Wisconsin | 55 | Eau Claire | 35 | 55035 | 2.6 | 0 | 1924 | 9999 |  |  | N | Hydro | [15 empty] | 0 | 0 | 0 | 0
Dells | 4002_G_3 | 4002 | G | 3 |  | Hydro |  | MIS_MNWI | Wisconsin | 55 | Eau Claire | 35 | 55035 | 2.6 | 0 | 1924 | 9999 |  |  | N | Hydro | [15 empty] | 0 | 0 | 0 | 0
Dells | 4002_G_4 | 4002 | G | 4 |  | Hydro |  | MIS_MNWI | Wisconsin | 55 | Eau Claire | 35 | 55035 | 2.6 | 0 | 1924 | 9999 |  |  | N | Hydro | [15 empty] | 0 | 0 | 0 | 0
Dells | 4002_G_5 | 4002 | G | 5 |  | Hydro |  | MIS_MNWI | Wisconsin | 55 | Eau Claire | 35 | 55035 | 1.6 | 0 | 1924 | 9999 |  |  | N | Hydro | [15 empty] | 0 | 0 | 0 | 0
French Island | 4005_G_3 | 4005 | G | 3 | 90016 | Combustion Turbine | Combustion Turbine | MIS_MNWI | Wisconsin | 55 | La Crosse | 63 | 55063 | 61 | 14384 | 1974 | 9999 |  |  | N | Distillate Fuel Oil | [14 empty] | 0.66 | 0.94239 | 0.94239 | 0.94239 | 0.94239
French Island | 4005_G_4 | 4005 | G | 4 | 90032 | Combustion Turbine | Combustion Turbine | MIS_MNWI | Wisconsin | 55 | La Crosse | 63 | 55063 | 61 | 18617 | 1974 | 9999 |  |  | N | Distillate Fuel Oil | [14 empty] | 0.66 | 0.58359 | 0.58359 | 0.58359 | 0.58359
Holcombe | 4007_G_1 | 4007 | G | 1 |  | Hydro |  | MIS_MNWI | Wisconsin | 55 | Chippewa | 17 | 55017 | 11.8 | 0 | 1950 | 9999 |  |  | N | Hydro | [15 empty] | 0 | 0 | 0 | 0
Holcombe | 4007_G_2 | 4007 | G | 2 |  | Hydro |  | MIS_MNWI | Wisconsin | 55 | Chippewa | 17 | 55017 | 11.8 | 0 | 1950 | 9999 |  |  | N | Hydro | [15 empty] | 0 | 0 | 0 | 0
Holcombe | 4007_G_3 | 4007 | G | 3 |  | Hydro |  | MIS_MNWI | Wisconsin | 55 | Chippewa | 17 | 55017 | 11.8 | 0 | 1950 | 9999 |  |  | N | Hydro | [15 empty] | 0 | 0 | 0 | 0
Jim Falls | 4008_G_1 | 4008 | G | 1 |  | Hydro |  | MIS_MNWI | Wisconsin | 55 | Chippewa | 17 | 55017 | 30 | 0 | 1988 | 9999 |  |  | N | Hydro | [15 empty] | 0 | 0 | 0 | 0
Jim Falls | 4008_G_2 | 4008 | G | 2 |  | Hydro |  | MIS_MNWI | Wisconsin | 55 | Chippewa | 17 | 55017 | 30 | 0 | 1988 | 9999 |  |  | N | Hydro | [15 empty] | 0 | 0 | 0 | 0
Jim Falls | 4008_G_4 | 4008 | G | 4 |  | Hydro |  | MIS_MNWI | Wisconsin | 55 | Chippewa | 17 | 55017 | 0.1 | 0 | 1988 | 9999 |  |  | N | Hydro | [15 empty] | 0 | 0 | 0 | 0
Menomonie | 4009_G_1 | 4009 | G | 1 |  | Hydro |  | MIS_MNWI | Wisconsin | 55 | Dunn | 33 | 55033 | 2.8 | 0 | 1958 | 9999 |  |  | N | Hydro | [15 empty] | 0 | 0 | 0 | 0
Menomonie | 4009_G_2 | 4009 | G | 2 |  | Hydro |  | MIS_MNWI | Wisconsin | 55 | Dunn | 33 | 55033 | 2.8 | 0 | 1958 | 9999 |  |  | N | Hydro | [15 empty] | 0 | 0 | 0 | 0
Middle Gorge | 401_G_1 | 401 | G | 1 |  | Hydro |  | WEC_LADW | California | 6 | Mono | 51 | 06051 | 38 | 0 | 1952 | 9999 |  |  | N | Hydro | [15 empty] | 0 | 0 | 0 | 0
St Croix Falls | 4011_G_1 | 4011 | G | 1 |  | Hydro |  | MIS_MNWI | Wisconsin | 55 | Polk | 95 | 55095 | 3.1 | 0 | 1917 | 9999 |  |  | N | Hydro | [15 empty] | 0 | 0 | 0 | 0
St Croix Falls | 4011_G_2 | 4011 | G | 2 |  | Hydro |  | MIS_MNWI | Wisconsin | 55 | Polk | 95 | 55095 | 3 | 0 | 1917 | 9999 |  |  | N | Hydro | [15 empty] | 0 | 0 | 0 | 0
St Croix Falls | 4011_G_3 | 4011 | G | 3 |  | Hydro |  | MIS_MNWI | Wisconsin | 55 | Polk | 95 | 55095 | 3.2 | 0 | 1917 | 9999 |  |  | N | Hydro | [15 empty] | 0 | 0 | 0 | 0
St Croix Falls | 4011_G_4 | 4011 | G | 4 |  | Hydro |  | MIS_MNWI | Wisconsin | 55 | Polk | 95 | 55095 | 3.2 | 0 | 1917 | 9999 |  |  | N | Hydro | [15 empty] | 0 | 0 | 0 | 0
St Croix Falls | 4011_G_5 | 4011 | G | 5 |  | Hydro |  | MIS_MNWI | Wisconsin | 55 | Polk | 95 | 55095 | 3.4 | 0 | 1910 | 9999 |  |  | N | Hydro | [15 empty] | 0 | 0 | 0 | 0
St Croix Falls | 4011_G_6 | 4011 | G | 6 |  | Hydro |  | MIS_MNWI | Wisconsin | 55 | Polk | 95 | 55095 | 3.3 | 0 | 1910 | 9999 |  |  | N | Hydro | [15 empty] | 0 | 0 | 0 | 0
St Croix Falls | 4011_G_7 | 4011 | G | 7 |  | Hydro |  | MIS_MNWI | Wisconsin | 55 | Polk | 95 | 55095 | 3.4 | 0 | 1923 | 9999 |  |  | N | Hydro | [15 empty] | 0 | 0 | 0 | 0
St Croix Falls | 4011_G_8 | 4011 | G | 8 |  | Hydro |  | MIS_MNWI | Wisconsin | 55 | Polk | 95 | 55095 | 3.2 | 0 | 1923 | 9999 |  |  | N | Hydro | [15 empty] | 0 | 0 | 0 | 0
Trego | 4012_G_1 | 4012 | G | 1 |  | Hydro |  | MIS_MNWI | Wisconsin | 55 | Washburn | 129 | 55129 | 0.9 | 0 | 1927 | 9999 |  |  | N | Hydro | [15 empty] | 0 | 0 | 0 | 0
Trego | 4012_G_2 | 4012 | G | 2 |  | Hydro |  | MIS_MNWI | Wisconsin | 55 | Washburn | 129 | 55129 | 0.6 | 0 | 1927 | 9999 |  |  | N | Hydro | [15 empty] | 0 | 0 | 0 | 0
Wheaton | 4014_G_1 | 4014 | G | 1 | 89998 | Combustion Turbine | Combustion Turbine | MIS_MNWI | Wisconsin | 55 | Chippewa | 17 | 55017 | 47 | 17017 | 1973 | 9999 |  |  | N | Natural Gas, Distillate Fuel Oil | [14 empty] | 0.4815 | 0.2251 | 0.2251 | 0.2251 | 0.2251
Wheaton | 4014_G_2 | 4014 | G | 2 | 89999 | Combustion Turbine | Combustion Turbine | MIS_MNWI | Wisconsin | 55 | Chippewa | 17 | 55017 | 55 | 16999 | 1973 | 9999 |  |  | N | Natural Gas, Distillate Fuel Oil | [14 empty] | 0.4815 | 0.28536 | 0.28536 | 0.28536 | 0.28536
Wheaton | 4014_G_3 | 4014 | G | 3 | 90000 | Combustion Turbine | Combustion Turbine | MIS_MNWI | Wisconsin | 55 | Chippewa | 17 | 55017 | 47 | 17010 | 1973 | 9999 |  |  | N | Natural Gas, Distillate Fuel Oil | [14 empty] | 0.4815 | 0.21764 | 0.21764 | 0.21764 | 0.21764
Wheaton | 4014_G_4 | 4014 | G | 4 | 90001 | Combustion Turbine | Combustion Turbine | MIS_MNWI | Wisconsin | 55 | Chippewa | 17 | 55017 | 47 | 17004 | 1973 | 9999 |  |  | N | Natural Gas, Distillate Fuel Oil | [14 empty] | 0.4815 | 0.21049 | 0.21049 | 0.21049 | 0.21049
Wheaton | 4014_G_5 | 4014 | G | 5 | 90002 | Combustion Turbine | Combustion Turbine | MIS_MNWI | Wisconsin | 55 | Chippewa | 17 | 55017 | 52 | 16964 | 1973 | 9999 |  |  | N | Distillate Fuel Oil | [14 empty] | 0.45116 | 0.61211 | 0.61211 | 0.61211 | 0.61211
Wheaton | 4014_G_6 | 4014 | G | 6 | 90003 | Combustion Turbine | Combustion Turbine | MIS_MNWI | Wisconsin | 55 | Chippewa | 17 | 55017 | 52 | 16976 | 1973 | 9999 |  |  | N | Distillate Fuel Oil | [14 empty] | 0.45116 | 0.6427 | 0.6427 | 0.6427 | 0.6427
Wissota | 4015_G_1 | 4015 | G | 1 |  | Hydro |  | MIS_MNWI | Wisconsin | 55 | Chippewa | 17 | 55017 | 7.9 | 0 | 1917 | 9999 |  |  | N | Hydro | [15 empty] | 0 | 0 | 0 | 0
Wissota | 4015_G_2 | 4015 | G | 2 |  | Hydro |  | MIS_MNWI | Wisconsin | 55 | Chippewa | 17 | 55017 | 6.2 | 0 | 1917 | 9999 |  |  | N | Hydro | [15 empty] | 0 | 0 | 0 | 0
Wissota | 4015_G_3 | 4015 | G | 3 |  | Hydro |  | MIS_MNWI | Wisconsin | 55 | Chippewa | 17 | 55017 | 6.1 | 0 | 1917 | 9999 |  |  | N | Hydro | [15 empty] | 0 | 0 | 0 | 0
Wissota | 4015_G_4 | 4015 | G | 4 |  | Hydro |  | MIS_MNWI | Wisconsin | 55 | Chippewa | 17 | 55017 | 7.9 | 0 | 1917 | 9999 |  |  | N | Hydro | [15 empty] | 0 | 0 | 0 | 0
Wissota | 4015_G_5 | 4015 | G | 5 |  | Hydro |  | MIS_MNWI | Wisconsin | 55 | Chippewa | 17 | 55017 | 6 | 0 | 1917 | 9999 |  |  | N | Hydro | [15 empty] | 0 | 0 | 0 | 0
Wissota | 4015_G_6 | 4015 | G | 6 |  | Hydro |  | MIS_MNWI | Wisconsin | 55 | Chippewa | 17 | 55017 | 6.1 | 0 | 1917 | 9999 |  |  | N | Hydro | [15 empty] | 0 | 0 | 0 | 0
Clam River Dam | 4018_G_1 | 4018 | G | 1 |  | Hydro |  | MIS_MNWI | Wisconsin | 55 | Burnett | 13 | 55013 | 0.4 | 0 | 1942 | 9999 |  |  | N | Hydro | [15 empty] | 0 | 0 | 0 | 0
Clam River Dam | 4018_G_2 | 4018 | G | 2 |  | Hydro |  | MIS_MNWI | Wisconsin | 55 | Burnett | 13 | 55013 | 0.4 | 0 | 1942 | 9999 |  |  | N | Hydro | [15 empty] | 0 | 0 | 0 | 0
Clam River Dam | 4018_G_3 | 4018 | G | 3 |  | Hydro |  | MIS_MNWI | Wisconsin | 55 | Burnett | 13 | 55013 | 0.4 | 0 | 1967 | 9999 |  |  | N | Hydro | [15 empty] | 0 | 0 | 0 | 0
Danbury Dam | 4019_G_1 | 4019 | G | 1 |  | Hydro |  | MIS_MNWI | Wisconsin | 55 | Burnett | 13 | 55013 | 0.1 | 0 | 1921 | 9999 |  |  | N | Hydro | [15 empty] | 0 | 0 | 0 | 0
Danbury Dam | 4019_G_2 | 4019 | G | 2 |  | Hydro |  | MIS_MNWI | Wisconsin | 55 | Burnett | 13 | 55013 | 0.3 | 0 | 1927 | 9999 |  |  | N | Hydro | [15 empty] | 0 | 0 | 0 | 0
Danbury Dam | 4019_G_HY3 | 4019 | G | HY3 |  | Hydro |  | MIS_MNWI | Wisconsin | 55 | Burnett | 13 | 55013 | 0.6 | 0 | 1950 | 9999 |  |  | N | Hydro | [15 empty] | 0 | 0 | 0 | 0
Pleasant Valley | 402_G_1 | 402 | G | 1 |  | Hydro |  | WEC_LADW | California | 6 | Inyo | 27 | 06027 | 2.7 | 0 | 1958 | 9999 |  |  | N | Hydro | [15 empty] | 0 | 0 | 0 | 0
Frederic Diesel | 4020_G_10 | 4020 | G | 10 |  | Combustion Turbine | IC Engine | MIS_MNWI | Wisconsin | 55 | POLK | 95 | 55095 | 2.5 | 12774 | 2000 | 9999 |  |  | N | Distillate Fuel Oil | [14 empty] | 3 | 2.3355 | 2.3355 | 2.3355 | 2.3355
Frederic Diesel | 4020_G_2 | 4020 | G | 2 |  | Combustion Turbine | IC Engine | MIS_MNWI | Wisconsin | 55 | POLK | 95 | 55095 | 0.7 | 12774 | 1948 | 9999 |  |  | N | Distillate Fuel Oil | [14 empty] | 3 | 2.3355 | 2.3355 | 2.3355 | 2.3355
Frederic Diesel | 4020_G_3 | 4020 | G | 3 |  | Combustion Turbine | IC Engine | MIS_MNWI | Wisconsin | 55 | POLK | 95 | 55095 | 0.7 | 12774 | 1949 | 9999 |  |  | N | Distillate Fuel Oil | [14 empty] | 3 | 2.3355 | 2.3355 | 2.3355 | 2.3355
Frederic Diesel | 4020_G_4 | 4020 | G | 4 |  | Combustion Turbine | IC Engine | MIS_MNWI | Wisconsin | 55 | POLK | 95 | 55095 | 0.6 | 12774 | 1955 | 9999 |  |  | N | Distillate Fuel Oil | [14 empty] | 3 | 2.3355 | 2.3355 | 2.3355 | 2.3355
Frederic Diesel | 4020_G_5 | 4020 | G | 5 |  | Combustion Turbine | IC Engine | MIS_MNWI | Wisconsin | 55 | POLK | 95 | 55095 | 0.5 | 12774 | 1955 | 9999 |  |  | N | Distillate Fuel Oil | [14 empty] | 3 | 2.3355 | 2.3355 | 2.3355 | 2.3355
Frederic Diesel | 4020_G_6 | 4020 | G | 6 |  | Combustion Turbine | IC Engine | MIS_MNWI | Wisconsin | 55 | POLK | 95 | 55095 | 1.7 | 12774 | 1970 | 9999 |  |  | N | Distillate Fuel Oil | [14 empty] | 3 | 2.3355 | 2.3355 | 2.3355 | 2.3355
Frederic Diesel | 4020_G_7 | 4020 | G | 7 |  | Combustion Turbine | IC Engine | MIS_MNWI | Wisconsin | 55 | POLK | 95 | 55095 | 1.8 | 12774 | 1975 | 9999 |  |  | N | Distillate Fuel Oil | [14 empty] | 3 | 2.3355 | 2.3355 | 2.3355 | 2.3355
Frederic Diesel | 4020_G_8 | 4020 | G | 8 |  | Combustion Turbine | IC Engine | MIS_MNWI | Wisconsin | 55 | POLK | 95 | 55095 | 2.5 | 12774 | 2000 | 9999 |  |  | N | Distillate Fuel Oil | [14 empty] | 3 | 2.3355 | 2.3355 | 2.3355 | 2.3355
Frederic Diesel | 4020_G_9 | 4020 | G | 9 |  | Combustion Turbine | IC Engine | MIS_MNWI | Wisconsin | 55 | POLK | 95 | 55095 | 2.5 | 12774 | 2000 | 9999 |  |  | N | Distillate Fuel Oil | [14 empty] | 3 | 2.3355 | 2.3355 | 2.3355 | 2.3355
Grantsburg Diesel | 4021_G_1A | 4021 | G | 1A |  | Combustion Turbine | IC Engine | MIS_MNWI | Wisconsin | 55 | Burnett | 13 | 55013 | 0.8 | 12774 | 1995 | 9999 |  |  | N | Distillate Fuel Oil | [14 empty] | 3 | 2.3355 | 2.3355 | 2.3355 | 2.3355
Grantsburg Diesel | 4021_G_2 | 4021 | G | 2 |  | Combustion Turbine | IC Engine | MIS_MNWI | Wisconsin | 55 | Burnett | 13 | 55013 | 0.8 | 12774 | 1963 | 9999 |  |  | N | Distillate Fuel Oil | [14 empty] | 3 | 2.3355 | 2.3355 | 2.3355 | 2.3355
Grantsburg Diesel | 4021_G_3 | 4021 | G | 3 |  | Combustion Turbine | IC Engine | MIS_MNWI | Wisconsin | 55 | Burnett | 13 | 55013 | 0.9 | 12774 | 1968 | 9999 |  |  | N | Distillate Fuel Oil | [14 empty] | 3 | 2.3355 | 2.3355 | 2.3355 | 2.3355
Grantsburg Diesel | 4021_G_4 | 4021 | G | 4 |  | Combustion Turbine | IC Engine | MIS_MNWI | Wisconsin | 55 | Burnett | 13 | 55013 | 2 | 12774 | 1975 | 9999 |  |  | N | Distillate Fuel Oil | [14 empty] | 3 | 2.3355 | 2.3355 | 2.3355 | 2.3355
Grantsburg Diesel | 4021_G_8 | 4021 | G | 8 |  | Combustion Turbine | IC Engine | MIS_MNWI | Wisconsin | 55 | Burnett | 13 | 55013 | 1.8 | 12774 | 2007 | 9999 |  |  | N | Distillate Fuel Oil |  |  |  |  | DLNB + H2O | [10 empty] | 2.3355 | 2.3355 | 2.3355 | 2.3355
San Fernando | 403_G_1 | 403 | G | 1 |  | Hydro |  | WEC_LADW | California | 6 | Los Angeles | 37 | 06037 | 3.2 | 0 | 1922 | 9999 |  |  | N | Hydro | [15 empty] | 0 | 0 | 0 | 0
San Fernando | 403_G_2 | 403 | G | 2 |  | Hydro |  | WEC_LADW | California | 6 | Los Angeles | 37 | 06037 | 2.9 | 0 | 1922 | 9999 |  |  | N | Hydro | [15 empty] | 0 | 0 | 0 | 0
Port Washington Generating Station | 4040_G_1CT1 | 4040 | G | 1CT1 | 89429 | Combined Cycle |  | MIS_WUMS | Wisconsin | 55 | Ozaukee | 89 | 55089 | 154 | 7274 | 2008 | 9999 |  |  | N | Natural Gas |  |  |  |  | DLNB | SCR | [9 empty] | 0.01188 | 0.01188 | 0.01188 | 0.01188
Port Washington Generating Station | 4040_G_1CT2 | 4040 | G | 1CT2 | 89430 | Combined Cycle |  | MIS_WUMS | Wisconsin | 55 | Ozaukee | 89 | 55089 | 154 | 7274 | 2008 | 9999 |  |  | N | Natural Gas |  |  |  |  | DLNB | SCR | [9 empty] | 0.01188 | 0.01188 | 0.01188 | 0.01188
Port Washington Generating Station | 4040_G_2CT1 | 4040 | G | 2CT1 | 89431 | Combined Cycle |  | MIS_WUMS | Wisconsin | 55 | Ozaukee | 89 | 55089 | 154 | 7274 | 2005 | 9999 |  |  | N | Natural Gas |  |  |  |  | DLNB | SCR | [9 empty] | 0.01335 | 0.01335 | 0.01335 | 0.01335
Port Washington Generating Station | 4040_G_2CT2 | 4040 | G | 2CT2 | 89432 | Combined Cycle |  | MIS_WUMS | Wisconsin | 55 | Ozaukee | 89 | 55089 | 154 | 7274 | 2005 | 9999 |  |  | N | Natural Gas |  |  |  |  | DLNB | SCR | [9 empty] | 0.01335 | 0.01335 | 0.01335 | 0.01335
Port Washington Generating Station | 4040_G_ST1 | 4040 | G | ST1 | 89429 | Combined Cycle |  | MIS_WUMS | Wisconsin | 55 | Ozaukee | 89 | 55089 | 236 | 7274 | 2008 | 9999 |  |  | N | Natural Gas |  |  |  |  | DLNB | SCR | [9 empty] | 0.01188 | 0.01188 | 0.01188 | 0.01188
Port Washington Generating Station | 4040_G_ST2 | 4040 | G | ST2 | 89431 | Combined Cycle |  | MIS_WUMS | Wisconsin | 55 | Ozaukee | 89 | 55089 | 236 | 7274 | 2005 | 9999 |  |  | N | Natural Gas |  |  |  |  | DLNB | SCR | [9 empty] | 0.01335 | 0.01335 | 0.01335 | 0.01335
Valley | 4042_G_3 | 4042 | G | 3 | 2596 | Combustion Turbine | IC Engine | MIS_WUMS | Wisconsin | 55 | Milwaukee | 79 | 55079 | 3 | 12774 | 1969 | 9999 |  |  | N | Distillate Fuel Oil | [14 empty] | 0.78 | 2.3355 | 2.3355 | 2.3355 | 2.3355
Appleton | 4043_G_4 | 4043 | G | 4 |  | Hydro |  | MIS_WUMS | Wisconsin | 55 | Outagamie | 87 | 55087 | 0.4 | 0 | 1980 | 9999 |  |  | N | Hydro | [15 empty] | 0 | 0 | 0 | 0
Appleton | 4043_G_5 | 4043 | G | 5 |  | Hydro |  | MIS_WUMS | Wisconsin | 55 | Outagamie | 87 | 55087 | 0.4 | 0 | 1916 | 9999 |  |  | N | Hydro | [15 empty] | 0 | 0 | 0 | 0
Appleton | 4043_G_6 | 4043 | G | 6 |  | Hydro |  | MIS_WUMS | Wisconsin | 55 | Outagamie | 87 | 55087 | 0.4 | 0 | 1916 | 9999 |  |  | N | Hydro | [15 empty] | 0 | 0 | 0 | 0
Oconto Falls Upper | 4044_G_1 | 4044 | G | 1 |  | Hydro |  | MIS_WUMS | Wisconsin | 55 | Oconto | 83 | 55083 | 0.4 | 0 | 1924 | 9999 |  |  | N | Hydro | [15 empty] | 0 | 0 | 0 | 0
Oconto Falls Upper | 4044_G_2 | 4044 | G | 2 |  | Hydro |  | MIS_WUMS | Wisconsin | 55 | Oconto | 83 | 55083 | 0.4 | 0 | 1921 | 9999 |  |  | N | Hydro | [15 empty] | 0 | 0 | 0 | 0
Oconto Falls Upper | 4044_G_3 | 4044 | G | 3 |  | Hydro |  | MIS_WUMS | Wisconsin | 55 | Oconto | 83 | 55083 | 0.3 | 0 | 1918 | 9999 |  |  | N | Hydro | [15 empty] | 0 | 0 | 0 | 0
Pine | 4045_G_1 | 4045 | G | 1 |  | Hydro |  | MIS_WUMS | Wisconsin | 55 | Florence | 37 | 55037 | 0.5 | 0 | 1922 | 9999 |  |  | N | Hydro | [15 empty] | 0 | 0 | 0 | 0
Pine | 4045_G_2 | 4045 | G | 2 |  | Hydro |  | MIS_WUMS | Wisconsin | 55 | Florence | 37 | 55037 | 0.5 | 0 | 1922 | 9999 |  |  | N | Hydro | [15 empty] | 0 | 0 | 0 | 0
Point Beach Nuclear Plant | 4046_G_1 | 4046 | G | 1 |  | Nuclear |  | MIS_WUMS | Wisconsin | 55 | Manitowoc | 71 | 55071 | 591 | 10460 | 1970 | 2030 |  |  | N | Nuclear Fuel | [15 empty] | 0 | 0 | 0 | 0
Point Beach Nuclear Plant | 4046_G_2 | 4046 | G | 2 |  | Nuclear |  | MIS_WUMS | Wisconsin | 55 | Manitowoc | 71 | 55071 | 593 | 10460 | 1972 | 2032 |  |  | N | Nuclear Fuel | [15 empty] | 0 | 0 | 0 | 0
Point Beach Nuclear Plant | 4046_G_5 | 4046 | G | 5 |  | Combustion Turbine | Combustion Turbine | MIS_WUMS | Wisconsin | 55 | Manitowoc | 71 | 55071 | 15 | 25000 | 1969 | 9999 |  |  | N | Distillate Fuel Oil | [14 empty] | 3 | 0.76538 | 0.76538 | 0.76538 | 0.76538
Kilbourn | 4053_G_2 | 4053 | G | 2 |  | Hydro |  | MIS_WUMS | Wisconsin | 55 | Columbia | 21 | 55021 | 0.73 | 0 | 1939 | 9999 |  |  | N | Hydro | [15 empty] | 0 | 0 | 0 | 0
Kilbourn | 4053_G_HC1 | 4053 | G | HC1 |  | Hydro |  | MIS_WUMS | Wisconsin | 55 | Columbia | 21 | 55021 | 0.8 | 0 | 1926 | 9999 |  |  | N | Hydro | [15 empty] | 0 | 0 | 0 | 0
Kilbourn | 4053_G_HC5 | 4053 | G | HC5 |  | Hydro |  | MIS_WUMS | Wisconsin | 55 | Columbia | 21 | 55021 | 0.73 | 0 | 1935 | 9999 |  |  | N | Hydro | [15 empty] | 0 | 0 | 0 | 0
Kilbourn | 4053_G_HC6 | 4053 | G | HC6 |  | Hydro |  | MIS_WUMS | Wisconsin | 55 | Columbia | 21 | 55021 | 0.73 | 0 | 1937 | 9999 |  |  | N | Hydro | [15 empty] | 0 | 0 | 0 | 0
Prairie Du Sac | 4056_G_1 | 4056 | G | 1 |  | Hydro |  | MIS_WUMS | Wisconsin | 55 | Sauk | 111 | 55111 | 0.92 | 0 | 1915 | 9999 |  |  | N | Hydro | [15 empty] | 0 | 0 | 0 | 0
Prairie Du Sac | 4056_G_2 | 4056 | G | 2 |  | Hydro |  | MIS_WUMS | Wisconsin | 55 | Sauk | 111 | 55111 | 1.3 | 0 | 1915 | 9999 |  |  | N | Hydro | [15 empty] | 0 | 0 | 0 | 0
Prairie Du Sac | 4056_G_3 | 4056 | G | 3 |  | Hydro |  | MIS_WUMS | Wisconsin | 55 | Sauk | 111 | 55111 | 2.2 | 0 | 1920 | 9999 |  |  | N | Hydro | [15 empty] | 0 | 0 | 0 | 0
Prairie Du Sac | 4056_G_4 | 4056 | G | 4 |  | Hydro |  | MIS_WUMS | Wisconsin | 55 | Sauk | 111 | 55111 | 2.2 | 0 | 1922 | 9999 |  |  | N | Hydro | [15 empty] | 0 | 0 | 0 | 0
Prairie Du Sac | 4056_G_5 | 4056 | G | 5 |  | Hydro |  | MIS_WUMS | Wisconsin | 55 | Sauk | 111 | 55111 | 1.6 | 0 | 1938 | 9999 |  |  | N | Hydro | [15 empty] | 0 | 0 | 0 | 0
Prairie Du Sac | 4056_G_6 | 4056 | G | 6 |  | Hydro |  | MIS_WUMS | Wisconsin | 55 | Sauk | 111 | 55111 | 1.6 | 0 | 1938 | 9999 |  |  | N | Hydro | [15 empty] | 0 | 0 | 0 | 0
Prairie Du Sac | 4056_G_7 | 4056 | G | 7 |  | Hydro |  | MIS_WUMS | Wisconsin | 55 | Sauk | 111 | 55111 | 1.6 | 0 | 1940 | 9999 |  |  | N | Hydro | [15 empty] | 0 | 0 | 0 | 0
Prairie Du Sac | 4056_G_8 | 4056 | G | 8 |  | Hydro |  | MIS_WUMS | Wisconsin | 55 | Sauk | 111 | 55111 | 1.6 | 0 | 1940 | 9999 |  |  | N | Hydro | [15 empty] | 0 | 0 | 0 | 0
Rock River | 4057_G_3 | 4057 | G | 3 |  | Combustion Turbine | Combustion Turbine | MIS_WUMS | Wisconsin | 55 | Rock | 105 | 55105 | 24.5 | 14965 | 1967 | 9999 |  |  | N | Natural Gas, Distillate Fuel Oil | [14 empty] | 3 | 0.34757 | 0.34757 | 0.34757 | 0.34757
Rock River | 4057_G_4 | 4057 | G | 4 | 89996 | Combustion Turbine | Combustion Turbine | MIS_WUMS | Wisconsin | 55 | Rock | 105 | 55105 | 15.7 | 14962 | 1968 | 9999 |  |  | N | Natural Gas | [14 empty] | 3 | 0.7001 | 0.7001 | 0.7001 | 0.7001
Rock River | 4057_G_5 | 4057 | G | 5 | 90249 | Combustion Turbine | Combustion Turbine | MIS_WUMS | Wisconsin | 55 | Rock | 105 | 55105 | 53 | 14963 | 1972 | 9999 |  |  | N | Natural Gas, Distillate Fuel Oil | [14 empty] | 3 | 0.44306 | 0.44306 | 0.44306 | 0.44306
Rock River | 4057_G_6 | 4057 | G | 6 | 90251 | Combustion Turbine | Combustion Turbine | MIS_WUMS | Wisconsin | 55 | Rock | 105 | 55105 | 53 | 14965 | 1972 | 9999 |  |  | N | Natural Gas, Distillate Fuel Oil | [14 empty] | 3 | 0.4428 | 0.4428 | 0.4428 | 0.4428
Sheepskin | 4059_G_1 | 4059 | G | 1 | 89984 | Combustion Turbine | Combustion Turbine | MIS_WUMS | Wisconsin | 55 | Rock | 105 | 55105 | 36 | 22535 | 1971 | 9999 |  |  | N | Natural Gas | [14 empty] | 3 | 0.70001 | 0.70001 | 0.70001 | 0.70001
Alexander | 4060_G_1 | 4060 | G | 1 |  | Hydro |  | MIS_WUMS | Wisconsin | 55 | Lincoln | 69 | 55069 | 0.9 | 0 | 1925 | 9999 |  |  | N | Hydro | [15 empty] | 0 | 0 | 0 | 0
Alexander | 4060_G_2 | 4060 | G | 2 |  | Hydro |  | MIS_WUMS | Wisconsin | 55 | Lincoln | 69 | 55069 | 0.9 | 0 | 1925 | 9999 |  |  | N | Hydro | [15 empty] | 0 | 0 | 0 | 0
Alexander | 4060_G_3 | 4060 | G | 3 |  | Hydro |  | MIS_WUMS | Wisconsin | 55 | Lincoln | 69 | 55069 | 0.9 | 0 | 1925 | 9999 |  |  | N | Hydro | [15 empty] | 0 | 0 | 0 | 0
Caldron Falls | 4061_G_1 | 4061 | G | 1 |  | Hydro |  | MIS_WUMS | Wisconsin | 55 | Marinette | 75 | 55075 | 3.4 | 0 | 1924 | 9999 |  |  | N | Hydro | [15 empty] | 0 | 0 | 0 | 0
Caldron Falls | 4061_G_2 | 4061 | G | 2 |  | Hydro |  | MIS_WUMS | Wisconsin | 55 | Marinette | 75 | 55075 | 3.4 | 0 | 1924 | 9999 |  |  | N | Hydro | [15 empty] | 0 | 0 | 0 | 0
Eagle River | 4062_G_1 | 4062 | G | 1 |  | Combustion Turbine | IC Engine | MIS_WUMS | Wisconsin | 55 | Vilas | 125 | 55125 | 2.1 | 11503 | 1964 | 9999 |  |  | N | Distillate Fuel Oil | [14 empty] | 3 | 2.3355 | 2.3355 | 2.3355 | 2.3355
Eagle River | 4062_G_2 | 4062 | G | 2 |  | Combustion Turbine | IC Engine | MIS_WUMS | Wisconsin | 55 | Vilas | 125 | 55125 | 2.1 | 12372 | 1964 | 9999 |  |  | N | Distillate Fuel Oil | [14 empty] | 3 | 2.3355 | 2.3355 | 2.3355 | 2.3355
Grandfather Falls | 4063_G_1 | 4063 | G | 1 |  | Hydro |  | MIS_WUMS | Wisconsin | 55 | Lincoln | 69 | 55069 | 11.3 | 0 | 1938 | 9999 |  |  | N | Hydro | [15 empty] | 0 | 0 | 0 | 0
Grandfather Falls | 4063_G_2 | 4063 | G | 2 |  | Hydro |  | MIS_WUMS | Wisconsin | 55 | Lincoln | 69 | 55069 | 6.4 | 0 | 1938 | 9999 |  |  | N | Hydro | [15 empty] | 0 | 0 | 0 | 0
Hat Rapids | 4064_G_1 | 4064 | G | 1 |  | Hydro |  | MIS_WUMS | Wisconsin | 55 | Oneida | 85 | 55085 | 0.4 | 0 | 1923 | 9999 |  |  | N | Hydro | [15 empty] | 0 | 0 | 0 | 0
Hat Rapids | 4064_G_2A | 4064 | G | 2A |  | Hydro |  | MIS_WUMS | Wisconsin | 55 | Oneida | 85 | 55085 | 0.3 | 0 | 1984 | 9999 |  |  | N | Hydro | [15 empty] | 0 | 0 | 0 | 0
Hat Rapids | 4064_G_3A | 4064 | G | 3A |  | Hydro |  | MIS_WUMS | Wisconsin | 55 | Oneida | 85 | 55085 | 0.2 | 0 | 1984 | 9999 |  |  | N | Hydro | [15 empty] | 0 | 0 | 0 | 0
High Falls | 4065_G_1 | 4065 | G | 1 |  | Hydro |  | MIS_WUMS | Wisconsin | 55 | Marinette | 75 | 55075 | 0.5 | 0 | 1910 | 9999 |  |  | N | Hydro | [15 empty] | 0 | 0 | 0 | 0
High Falls | 4065_G_2 | 4065 | G | 2 |  | Hydro |  | MIS_WUMS | Wisconsin | 55 | Marinette | 75 | 55075 | 0.5 | 0 | 1910 | 9999 |  |  | N | Hydro | [15 empty] | 0 | 0 | 0 | 0
High Falls | 4065_G_3 | 4065 | G | 3 |  | Hydro |  | MIS_WUMS | Wisconsin | 55 | Marinette | 75 | 55075 | 0.5 | 0 | 1910 | 9999 |  |  | N | Hydro | [15 empty] | 0 | 0 | 0 | 0
High Falls | 4065_G_4 | 4065 | G | 4 |  | Hydro |  | MIS_WUMS | Wisconsin | 55 | Marinette | 75 | 55075 | 0.5 | 0 | 1910 | 9999 |  |  | N | Hydro | [15 empty] | 0 | 0 | 0 | 0
High Falls | 4065_G_5 | 4065 | G | 5 |  | Hydro |  | MIS_WUMS | Wisconsin | 55 | Marinette | 75 | 55075 | 0.5 | 0 | 1910 | 9999 |  |  | N | Hydro | [15 empty] | 0 | 0 | 0 | 0
Johnson Falls | 4067_G_1 | 4067 | G | 1 |  | Hydro |  | MIS_WUMS | Wisconsin | 55 | Marinette | 75 | 55075 | 0.8 | 0 | 1923 | 9999 |  |  | N | Hydro | [15 empty] | 0 | 0 | 0 | 0
Johnson Falls | 4067_G_2 | 4067 | G | 2 |  | Hydro |  | MIS_WUMS | Wisconsin | 55 | Marinette | 75 | 55075 | 0.8 | 0 | 1923 | 9999 |  |  | N | Hydro | [15 empty] | 0 | 0 | 0 | 0
Merrill | 4068_G_1 | 4068 | G | 1 |  | Hydro |  | MIS_WUMS | Wisconsin | 55 | Lincoln | 69 | 55069 | 0.3 | 0 | 1917 | 9999 |  |  | N | Hydro | [15 empty] | 0 | 0 | 0 | 0
Merrill | 4068_G_2 | 4068 | G | 2 |  | Hydro |  | MIS_WUMS | Wisconsin | 55 | Lincoln | 69 | 55069 | 0.3 | 0 | 1917 | 9999 |  |  | N | Hydro | [15 empty] | 0 | 0 | 0 | 0
Merrill | 4068_G_3 | 4068 | G | 3 |  | Hydro |  | MIS_WUMS | Wisconsin | 55 | Lincoln | 69 | 55069 | 1.3 | 0 | 1984 | 9999 |  |  | N | Hydro | [15 empty] | 0 | 0 | 0 | 0
Upper Gorge | 407_G_1 | 407 | G | 1 |  | Hydro |  | WEC_LADW | California | 6 | Mono | 51 | 06051 | 38 | 0 | 1953 | 9999 |  |  | N | Hydro | [15 empty] | 0 | 0 | 0 | 0
Potato Rapids | 4071_G_1 | 4071 | G | 1 |  | Hydro |  | MIS_WUMS | Wisconsin | 55 | Marinette | 75 | 55075 | 0.2 | 0 | 1926 | 9999 |  |  | N | Hydro | [15 empty] | 0 | 0 | 0 | 0
Potato Rapids | 4071_G_2 | 4071 | G | 2 |  | Hydro |  | MIS_WUMS | Wisconsin | 55 | Marinette | 75 | 55075 | 0.2 | 0 | 1921 | 9999 |  |  | N | Hydro | [15 empty] | 0 | 0 | 0 | 0
Potato Rapids | 4071_G_3 | 4071 | G | 3 |  | Hydro |  | MIS_WUMS | Wisconsin | 55 | Marinette | 75 | 55075 | 0.2 | 0 | 1921 | 9999 |  |  | N | Hydro | [15 empty] | 0 | 0 | 0 | 0
Pulliam | 4072_G_31 | 4072 | G | 31 | 9282 | Combustion Turbine | Combustion Turbine | MIS_WUMS | Wisconsin | 55 | Brown | 9 | 55009 | 86 | 13836 | 2003 | 9999 |  |  | N | Natural Gas, Distillate Fuel Oil |  |  |  |  | DLNB + H2O | [9 empty] | 3 | 0.039286 | 0.039286 | 0.039286 | 0.039286
Sandstone Rapids | 4074_G_1 | 4074 | G | 1 |  | Hydro |  | MIS_WUMS | Wisconsin | 55 | Marinette | 75 | 55075 | 0.8 | 0 | 1925 | 9999 |  |  | N | Hydro | [15 empty] | 0 | 0 | 0 | 0
Sandstone Rapids | 4074_G_2 | 4074 | G | 2 |  | Hydro |  | MIS_WUMS | Wisconsin | 55 | Marinette | 75 | 55075 | 0.8 | 0 | 1925 | 9999 |  |  | N | Hydro | [15 empty] | 0 | 0 | 0 | 0
Tomahawk | 4075_G_1 | 4075 | G | 1 |  | Hydro |  | MIS_WUMS | Wisconsin | 55 | Lincoln | 69 | 55069 | 1.2 | 0 | 1938 | 9999 |  |  | N | Hydro | [15 empty] | 0 | 0 | 0 | 0
Tomahawk | 4075_G_2 | 4075 | G | 2 |  | Hydro |  | MIS_WUMS | Wisconsin | 55 | Lincoln | 69 | 55069 | 1.2 | 0 | 1938 | 9999 |  |  | N | Hydro | [15 empty] | 0 | 0 | 0 | 0
West Marinette | 4076_G_31 | 4076 | G | 31 | 89871 | Combustion Turbine | Combustion Turbine | MIS_WUMS | Wisconsin | 55 | Marinette | 75 | 55075 | 38 | 14438 | 1971 | 9999 |  |  | N | Natural Gas, Distillate Fuel Oil | [14 empty] | 3 | 0.3195 | 0.3195 | 0.3195 | 0.3195
West Marinette | 4076_G_32 | 4076 | G | 32 | 89873 | Combustion Turbine | Combustion Turbine | MIS_WUMS | Wisconsin | 55 | Marinette | 75 | 55075 | 33 | 14455 | 1973 | 9999 |  |  | N | Natural Gas, Distillate Fuel Oil | [14 empty] | 3 | 0.32763 | 0.32763 | 0.32763 | 0.32763
West Marinette | 4076_G_33 | 4076 | G | 33 | 2611 | Combustion Turbine | Combustion Turbine | MIS_WUMS | Wisconsin | 55 | Marinette | 75 | 55075 | 77 | 14435 | 1993 | 9999 |  |  | N | Natural Gas, Distillate Fuel Oil |  |  |  |  | H2O | [9 empty] | 3 | 0.12497 | 0.12497 | 0.12497 | 0.12497
Wausau | 4077_G_1 | 4077 | G | 1 |  | Hydro |  | MIS_WUMS | Wisconsin | 55 | Marathon | 73 | 55073 | 1.2 | 0 | 1921 | 9999 |  |  | N | Hydro | [15 empty] | 0 | 0 | 0 | 0
Wausau | 4077_G_2 | 4077 | G | 2 |  | Hydro |  | MIS_WUMS | Wisconsin | 55 | Marathon | 73 | 55073 | 1.2 | 0 | 1921 | 9999 |  |  | N | Hydro | [15 empty] | 0 | 0 | 0 | 0
Wausau | 4077_G_3 | 4077 | G | 3 |  | Hydro |  | MIS_WUMS | Wisconsin | 55 | Marathon | 73 | 55073 | 1.2 | 0 | 1924 | 9999 |  |  | N | Hydro | [15 empty] | 0 | 0 | 0 | 0
Weston | 4078_G_31 | 4078 | G | 31 | 89867 | Combustion Turbine | Combustion Turbine | MIS_WUMS | Wisconsin | 55 | Marathon | 73 | 55073 | 19.9 | 14607 | 1969 | 9999 |  |  | N | Natural Gas, Distillate Fuel Oil | [14 empty] | 3 | 0.34152 | 0.34152 | 0.34152 | 0.34152
Weston | 4078_G_32 | 4078 | G | 32 | 89867 | Combustion Turbine | Combustion Turbine | MIS_WUMS | Wisconsin | 55 | Marathon | 73 | 55073 | 49 | 14653 | 1973 | 9999 |  |  | N | Natural Gas, Distillate Fuel Oil | [14 empty] | 3 | 0.34152 | 0.34152 | 0.34152 | 0.34152
Castle Rock | 4079_G_1 | 4079 | G | 1 |  | Hydro |  | MIS_WUMS | Wisconsin | 55 | Adams | 1 | 55001 | 3.5 | 0 | 1951 | 9999 |  |  | N | Hydro | [15 empty] | 0 | 0 | 0 | 0
Castle Rock | 4079_G_2 | 4079 | G | 2 |  | Hydro |  | MIS_WUMS | Wisconsin | 55 | Adams | 1 | 55001 | 3.5 | 0 | 1950 | 9999 |  |  | N | Hydro | [15 empty] | 0 | 0 | 0 | 0
Castle Rock | 4079_G_3 | 4079 | G | 3 |  | Hydro |  | MIS_WUMS | Wisconsin | 55 | Adams | 1 | 55001 | 3.5 | 0 | 1950 | 9999 |  |  | N | Hydro | [15 empty] | 0 | 0 | 0 | 0
Castle Rock | 4079_G_4 | 4079 | G | 4 |  | Hydro |  | MIS_WUMS | Wisconsin | 55 | Adams | 1 | 55001 | 3.5 | 0 | 1950 | 9999 |  |  | N | Hydro | [15 empty] | 0 | 0 | 0 | 0
Castle Rock | 4079_G_5 | 4079 | G | 5 |  | Hydro |  | MIS_WUMS | Wisconsin | 55 | Adams | 1 | 55001 | 3.5 | 0 | 1950 | 9999 |  |  | N | Hydro | [15 empty] | 0 | 0 | 0 | 0
Valley | 408_G_5 | 408 | G | 5 | 284 | Combustion Turbine | Combustion Turbine | WEC_LADW | California | 6 | Los Angeles | 37 | 06037 | 43 | 10745 | 2002 | 9999 |  |  | N | Natural Gas, Distillate Fuel Oil | [5 empty] | SCR | [8 empty] | 0.74 | 0.018899 | 0.018899 | 0.018899 | 0.018899
Valley | 408_G_6 | 408 | G | 6 | 89304 | Combined Cycle |  | WEC_LADW | California | 6 | Los Angeles | 37 | 06037 | 156 | 7298 | 2004 | 9999 |  |  | Y | Natural Gas, Distillate Fuel Oil |  |  |  |  | DLNB | SCR | [8 empty] | 0.39454 | 0.011032 | 0.011032 | 0.011032 | 0.011032
Valley | 408_G_7 | 408 | G | 7 | 89305 | Combined Cycle |  | WEC_LADW | California | 6 | Los Angeles | 37 | 06037 | 156 | 7298 | 2004 | 9999 |  |  | Y | Natural Gas, Distillate Fuel Oil |  |  |  |  | DLNB | SCR | [8 empty] | 0.39454 | 0.011032 | 0.011032 | 0.011032 | 0.011032
Valley | 408_G_8 | 408 | G | 8 | 89304 | Combined Cycle |  | WEC_LADW | California | 6 | Los Angeles | 37 | 06037 | 201 | 7298 | 2004 | 9999 |  |  | Y | Natural Gas, Distillate Fuel Oil |  |  |  |  | DLNB | SCR | [8 empty] | 0.39454 | 0.011032 | 0.011032 | 0.011032 | 0.011032
Petenwell | 4080_G_1 | 4080 | G | 1 |  | Hydro |  | MIS_WUMS | Wisconsin | 55 | Juneau | 57 | 55057 | 5.2 | 0 | 1949 | 9999 |  |  | N | Hydro | [15 empty] | 0 | 0 | 0 | 0
Petenwell | 4080_G_2 | 4080 | G | 2 |  | Hydro |  | MIS_WUMS | Wisconsin | 55 | Juneau | 57 | 55057 | 5.2 | 0 | 1949 | 9999 |  |  | N | Hydro | [15 empty] | 0 | 0 | 0 | 0
Petenwell | 4080_G_3 | 4080 | G | 3 |  | Hydro |  | MIS_WUMS | Wisconsin | 55 | Juneau | 57 | 55057 | 5.2 | 0 | 1949 | 9999 |  |  | N | Hydro | [15 empty] | 0 | 0 | 0 | 0
Petenwell | 4080_G_4 | 4080 | G | 4 |  | Hydro |  | MIS_WUMS | Wisconsin | 55 | Juneau | 57 | 55057 | 5.2 | 0 | 1950 | 9999 |  |  | N | Hydro | [15 empty] | 0 | 0 | 0 | 0
Exchequer | 409_G_1 | 409 | G | 1 |  | Hydro |  | WEC_CALN | California | 6 | Mariposa | 43 | 06043 | 94 | 0 | 1967 | 9999 |  |  | N | Hydro | [15 empty] | 0 | 0 | 0 | 0
McSwain | 410_G_1 | 410 | G | 1 |  | Hydro |  | WEC_CALN | California | 6 | Mariposa | 43 | 06043 | 9 | 0 | 1967 | 9999 |  |  | N | Hydro | [15 empty] | 0 | 0 | 0 | 0
Arcadia Electric | 4100_G_1 | 4100 | G | 1 |  | Combustion Turbine | IC Engine | MIS_MNWI | Wisconsin | 55 | Trempealeau | 121 | 55121 | 1.3 | 14405 | 1956 | 9999 |  |  | N | Distillate Fuel Oil | [14 empty] | 3 | 2.3355 | 2.3355 | 2.3355 | 2.3355
Arcadia Electric | 4100_G_10 | 4100 | G | 10 |  | Combustion Turbine | IC Engine | MIS_MNWI | Wisconsin | 55 | Trempealeau | 121 | 55121 | 2 | 14428 | 2007 | 9999 |  |  | N | Distillate Fuel Oil |  |  |  |  | DLNB + H2O | [10 empty] | 2.3355 | 2.3355 | 2.3355 | 2.3355
Arcadia Electric | 4100_G_2 | 4100 | G | 2 |  | Combustion Turbine | IC Engine | MIS_MNWI | Wisconsin | 55 | Trempealeau | 121 | 55121 | 1 | 14428 | 1947 | 9999 |  |  | N | Distillate Fuel Oil | [14 empty] | 3 | 2.3355 | 2.3355 | 2.3355 | 2.3355
Arcadia Electric | 4100_G_3 | 4100 | G | 3 |  | Combustion Turbine | IC Engine | MIS_MNWI | Wisconsin | 55 | Trempealeau | 121 | 55121 | 0.4 | 14420 | 1940 | 9999 |  |  | N | Distillate Fuel Oil | [14 empty] | 3 | 2.3355 | 2.3355 | 2.3355 | 2.3355
Arcadia Electric | 4100_G_4 | 4100 | G | 4 |  | Combustion Turbine | IC Engine | MIS_MNWI | Wisconsin | 55 | Trempealeau | 121 | 55121 | 0.2 | 14341 | 1930 | 9999 |  |  | N | Distillate Fuel Oil | [14 empty] | 3 | 2.3355 | 2.3355 | 2.3355 | 2.3355
Arcadia Electric | 4100_G_5 | 4100 | G | 5 |  | Combustion Turbine | IC Engine | MIS_MNWI | Wisconsin | 55 | Trempealeau | 121 | 55121 | 3 | 14412 | 1972 | 9999 |  |  | N | Natural Gas, Distillate Fuel Oil | [14 empty] | 3 | 2.3355 | 2.3355 | 2.3355 | 2.3355
Arcadia Electric | 4100_G_6 | 4100 | G | 6 |  | Combustion Turbine | IC Engine | MIS_MNWI | Wisconsin | 55 | Trempealeau | 121 | 55121 | 2.9 | 14418 | 1987 | 9999 |  |  | N | Natural Gas, Distillate Fuel Oil | [14 empty] | 3 | 2.3355 | 2.3355 | 2.3355 | 2.3355
Arcadia Electric | 4100_G_7 | 4100 | G | 7 |  | Combustion Turbine | IC Engine | MIS_MNWI | Wisconsin | 55 | Trempealeau | 121 | 55121 | 2 | 14428 | 2002 | 9999 |  |  | N | Distillate Fuel Oil | [14 empty] | 3 | 2.3355 | 2.3355 | 2.3355 | 2.3355
Arcadia Electric | 4100_G_8 | 4100 | G | 8 |  | Combustion Turbine | IC Engine | MIS_MNWI | Wisconsin | 55 | Trempealeau | 121 | 55121 | 1.9 | 14414 | 2002 | 9999 |  |  | N | Distillate Fuel Oil | [14 empty] | 3 | 2.3355 | 2.3355 | 2.3355 | 2.3355
Arcadia Electric | 4100_G_9 | 4100 | G | 9 |  | Combustion Turbine | IC Engine | MIS_MNWI | Wisconsin | 55 | Trempealeau | 121 | 55121 | 1.9 | 14414 | 2002 | 9999 |  |  | N | Distillate Fuel Oil | [14 empty] | 3 | 2.3355 | 2.3355 | 2.3355 | 2.3355
Barron | 4102_G_1A | 4102 | G | 1A |  | Combustion Turbine | IC Engine | MIS_MNWI | Wisconsin | 55 | Barron | 5 | 55005 | 1.1 | 11278 | 1998 | 9999 |  |  | N | Distillate Fuel Oil | [14 empty] | 3 | 2.3355 | 2.3355 | 2.3355 | 2.3355
Barron | 4102_G_2A | 4102 | G | 2A |  | Combustion Turbine | IC Engine | MIS_MNWI | Wisconsin | 55 | Barron | 5 | 55005 | 1.1 | 11278 | 1998 | 9999 |  |  | N | Distillate Fuel Oil | [14 empty] | 3 | 2.3355 | 2.3355 | 2.3355 | 2.3355
Barron | 4102_G_3A | 4102 | G | 3A |  | Combustion Turbine | IC Engine | MIS_MNWI | Wisconsin | 55 | Barron | 5 | 55005 | 1.1 | 11278 | 1998 | 9999 |  |  | N | Distillate Fuel Oil | [14 empty] | 3 | 2.3355 | 2.3355 | 2.3355 | 2.3355
Barron | 4102_G_4 | 4102 | G | 4 |  | Combustion Turbine | IC Engine | MIS_MNWI | Wisconsin | 55 | Barron | 5 | 55005 | 1.1 | 11278 | 1998 | 9999 |  |  | N | Distillate Fuel Oil | [14 empty] | 3 | 2.3355 | 2.3355 | 2.3355 | 2.3355
Barron | 4102_G_7 | 4102 | G | 7 |  | Combustion Turbine | IC Engine | MIS_MNWI | Wisconsin | 55 | Barron | 5 | 55005 | 0.6 | 11518 | 1944 | 9999 |  |  | N | Distillate Fuel Oil | [14 empty] | 3 | 2.3355 | 2.3355 | 2.3355 | 2.3355
Barron | 4102_G_8 | 4102 | G | 8 |  | Combustion Turbine | IC Engine | MIS_MNWI | Wisconsin | 55 | Barron | 5 | 55005 | 1.3 | 12823 | 1954 | 9999 |  |  | N | Distillate Fuel Oil | [14 empty] | 3 | 2.3355 | 2.3355 | 2.3355 | 2.3355
Barron | 4102_G_9 | 4102 | G | 9 |  | Combustion Turbine | IC Engine | MIS_MNWI | Wisconsin | 55 | Barron | 5 | 55005 | 2 | 12036 | 1960 | 9999 |  |  | N | Distillate Fuel Oil | [14 empty] | 3 | 2.3355 | 2.3355 | 2.3355 | 2.3355
Barron | 4102_G_H2 | 4102 | G | H2 |  | Hydro |  | MIS_MNWI | Wisconsin | 55 | Barron | 5 | 55005 | 0.1 | 0 | 1923 | 9999 |  |  | N | Hydro | [15 empty] | 0 | 0 | 0 | 0
Cashton | 4107_G_3 | 4107 | G | 3 |  | Combustion Turbine | IC Engine | MIS_WUMS | Wisconsin | 55 | Monroe | 81 | 55081 | 0.4 | 25000 | 1932 | 9999 |  |  | N | Distillate Fuel Oil | [14 empty] | 3 | 2.3355 | 2.3355 | 2.3355 | 2.3355
Cashton | 4107_G_5 | 4107 | G | 5 |  | Combustion Turbine | IC Engine | MIS_WUMS | Wisconsin | 55 | Monroe | 81 | 55081 | 1.1 | 18000 | 1970 | 9999 |  |  | N | Natural Gas, Distillate Fuel Oil | [14 empty] | 3 | 2.0543 | 2.0543 | 2.0543 | 2.0543
Cashton | 4107_G_6 | 4107 | G | 6 |  | Combustion Turbine | IC Engine | MIS_WUMS | Wisconsin | 55 | Monroe | 81 | 55081 | 2 | 25000 | 2002 | 9999 |  |  | N | Distillate Fuel Oil | [14 empty] | 3 | 2.3355 | 2.3355 | 2.3355 | 2.3355
Cumberland | 4112_G_1 | 4112 | G | 1 |  | Combustion Turbine | IC Engine | MIS_MNWI | Wisconsin | 55 | Barron | 5 | 55005 | 0.6 | 11734 | 1945 | 9999 |  |  | N | Distillate Fuel Oil | [14 empty] | 3 | 2.3355 | 2.3355 | 2.3355 | 2.3355
Cumberland | 4112_G_2 | 4112 | G | 2 |  | Combustion Turbine | IC Engine | MIS_MNWI | Wisconsin | 55 | Barron | 5 | 55005 | 0.2 | 11561 | 1939 | 9999 |  |  | N | Distillate Fuel Oil | [14 empty] | 3 | 2.3355 | 2.3355 | 2.3355 | 2.3355
Cumberland | 4112_G_3 | 4112 | G | 3 |  | Combustion Turbine | IC Engine | MIS_MNWI | Wisconsin | 55 | Barron | 5 | 55005 | 0.2 | 11561 | 1939 | 9999 |  |  | N | Distillate Fuel Oil | [14 empty] | 3 | 2.3355 | 2.3355 | 2.3355 | 2.3355
Cumberland | 4112_G_4 | 4112 | G | 4 |  | Combustion Turbine | IC Engine | MIS_MNWI | Wisconsin | 55 | Barron | 5 | 55005 | 1.2 | 11603 | 1954 | 9999 |  |  | N | Distillate Fuel Oil | [14 empty] | 3 | 2.3355 | 2.3355 | 2.3355 | 2.3355
Cumberland | 4112_G_5 | 4112 | G | 5 |  | Combustion Turbine | IC Engine | MIS_MNWI | Wisconsin | 55 | Barron | 5 | 55005 | 2.1 | 11634 | 1966 | 9999 |  |  | N | Natural Gas, Distillate Fuel Oil | [14 empty] | 3 | 2.0543 | 2.0543 | 2.0543 | 2.0543
Cumberland | 4112_G_6 | 4112 | G | 6 |  | Combustion Turbine | IC Engine | MIS_MNWI | Wisconsin | 55 | Barron | 5 | 55005 | 6.7 | 11621 | 1979 | 9999 |  |  | N | Distillate Fuel Oil | [14 empty] | 3 | 2.3355 | 2.3355 | 2.3355 | 2.3355
Cumberland | 4112_G_7 | 4112 | G | 7 |  | Combustion Turbine | IC Engine | MIS_MNWI | Wisconsin | 55 | Barron | 5 | 55005 | 6.2 | 11643 | 2001 | 9999 |  |  | N | Natural Gas, Distillate Fuel Oil | [14 empty] | 3 | 2.0543 | 2.0543 | 2.0543 | 2.0543
Cumberland | 4112_G_8 | 4112 | G | 8 |  | Combustion Turbine | IC Engine | MIS_MNWI | Wisconsin | 55 | Barron | 5 | 55005 | 3.5 | 11588 | 2001 | 9999 |  |  | N | Natural Gas, Distillate Fuel Oil | [14 empty] | 3 | 2.0543 | 2.0543 | 2.0543 | 2.0543
Elroy | 4113_G_1A | 4113 | G | 1A |  | Combustion Turbine | IC Engine | MIS_MNWI | Wisconsin | 55 | Juneau | 57 | 55057 | 2.2 | 10985 | 2005 | 9999 |  |  | N | Distillate Fuel Oil | [14 empty] | 5.5 | 2.3355 | 2.3355 | 2.3355 | 2.3355
Elroy | 4113_G_2A | 4113 | G | 2A |  | Combustion Turbine | IC Engine | MIS_MNWI | Wisconsin | 55 | Juneau | 57 | 55057 | 2.2 | 11200 | 2005 | 9999 |  |  | N | Distillate Fuel Oil | [14 empty] | 5.5 | 2.3355 | 2.3355 | 2.3355 | 2.3355
Elroy | 4113_G_5 | 4113 | G | 5 |  | Combustion Turbine | IC Engine | MIS_MNWI | Wisconsin | 55 | Juneau | 57 | 55057 | 2.2 | 11200 | 1973 | 9999 |  |  | N | Natural Gas, Distillate Fuel Oil | [14 empty] | 5.5 | 2.3355 | 2.3355 | 2.3355 | 2.3355
Fennimore | 4114_G_4 | 4114 | G | 4 |  | Combustion Turbine | IC Engine | MIS_MNWI | Wisconsin | 55 | Grant | 43 | 55043 | 1.1 | 10745 | 1964 | 9999 |  |  | N | Distillate Fuel Oil | [14 empty] | 3 | 2.3355 | 2.3355 | 2.3355 | 2.3355
Fennimore | 4114_G_5 | 4114 | G | 5 |  | Combustion Turbine | IC Engine | MIS_MNWI | Wisconsin | 55 | Grant | 43 | 55043 | 1 | 10745 | 1952 | 9999 |  |  | N | Distillate Fuel Oil | [14 empty] | 3 | 2.3355 | 2.3355 | 2.3355 | 2.3355
Fennimore | 4114_G_6 | 4114 | G | 6 |  | Combustion Turbine | IC Engine | MIS_MNWI | Wisconsin | 55 | Grant | 43 | 55043 | 2 | 10745 | 1999 | 9999 |  |  | N | Distillate Fuel Oil | [14 empty] | 3 | 2.3355 | 2.3355 | 2.3355 | 2.3355
Fennimore | 4114_G_7 | 4114 | G | 7 |  | Combustion Turbine | IC Engine | MIS_MNWI | Wisconsin | 55 | Grant | 43 | 55043 | 2 | 10745 | 1999 | 9999 |  |  | N | Distillate Fuel Oil | [14 empty] | 3 | 2.3355 | 2.3355 | 2.3355 | 2.3355
Fennimore | 4114_G_8 | 4114 | G | 8 |  | Combustion Turbine | IC Engine | MIS_MNWI | Wisconsin | 55 | Grant | 43 | 55043 | 2 | 10745 | 1999 | 9999 |  |  | N | Distillate Fuel Oil | [14 empty] | 3 | 2.3355 | 2.3355 | 2.3355 | 2.3355
Kaukauna Gas Turbine | 4118_G_GT1 | 4118 | G | GT1 |  | Combustion Turbine | Combustion Turbine | MIS_WUMS | Wisconsin | 55 | Outagamie | 87 | 55087 | 15.8 | 22308 | 1969 | 9999 |  |  | N | Natural Gas | [14 empty] | 3 | 0.34757 | 0.34757 | 0.34757 | 0.34757
Little Chute | 4119_G_1 | 4119 | G | 1 |  | Hydro |  | MIS_WUMS | Wisconsin | 55 | Outagamie | 87 | 55087 | 1.1 | 0 | 1948 | 9999 |  |  | N | Hydro | [15 empty] | 0 | 0 | 0 | 0
Little Chute | 4119_G_2 | 4119 | G | 2 |  | Hydro |  | MIS_WUMS | Wisconsin | 55 | Outagamie | 87 | 55087 | 1.1 | 0 | 1948 | 9999 |  |  | N | Hydro | [15 empty] | 0 | 0 | 0 | 0
Little Chute | 4119_G_3 | 4119 | G | 3 |  | Hydro |  | MIS_WUMS | Wisconsin | 55 | Outagamie | 87 | 55087 | 1.1 | 0 | 1948 | 9999 |  |  | N | Hydro | [15 empty] | 0 | 0 | 0 | 0
Chicago Park | 412_G_2P | 412 | G | 2P |  | Hydro |  | WEC_CALN | California | 6 | Nevada | 57 | 06057 | 44 | 0 | 1965 | 9999 |  |  | N | Hydro | [15 empty] | 0 | 0 | 0 | 0
New Badger | 4120_G_1 | 4120 | G | 1 |  | Hydro |  | MIS_WUMS | Wisconsin | 55 | Outagamie | 87 | 55087 | 1.8 | 0 | 1928 | 9999 |  |  | N | Hydro | [15 empty] | 0 | 0 | 0 | 0
New Badger | 4120_G_2 | 4120 | G | 2 |  | Hydro |  | MIS_WUMS | Wisconsin | 55 | Outagamie | 87 | 55087 | 1.8 | 0 | 1928 | 9999 |  |  | N | Hydro | [15 empty] | 0 | 0 | 0 | 0
Old Badger | 4121_G_3 | 4121 | G | 3 |  | Hydro |  | MIS_WUMS | Wisconsin | 55 | Outagamie | 87 | 55087 | 1 | 0 | 1907 | 9999 |  |  | N | Hydro | [15 empty] | 0 | 0 | 0 | 0
Old Badger | 4121_G_4 | 4121 | G | 4 |  | Hydro |  | MIS_WUMS | Wisconsin | 55 | Outagamie | 87 | 55087 | 1 | 0 | 1907 | 9999 |  |  | N | Hydro | [15 empty] | 0 | 0 | 0 | 0
Rapide Croche | 4122_G_1 | 4122 | G | 1 |  | Hydro |  | MIS_WUMS | Wisconsin | 55 | Outagamie | 87 | 55087 | 0.6 | 0 | 1926 | 9999 |  |  | N | Hydro | [15 empty] | 0 | 0 | 0 | 0
Rapide Croche | 4122_G_2 | 4122 | G | 2 |  | Hydro |  | MIS_WUMS | Wisconsin | 55 | Outagamie | 87 | 55087 | 0.6 | 0 | 1926 | 9999 |  |  | N | Hydro | [15 empty] | 0 | 0 | 0 | 0
Rapide Croche | 4122_G_3 | 4122 | G | 3 |  | Hydro |  | MIS_WUMS | Wisconsin | 55 | Outagamie | 87 | 55087 | 0.6 | 0 | 1926 | 9999 |  |  | N | Hydro | [15 empty] | 0 | 0 | 0 | 0
Rapide Croche | 4122_G_4 | 4122 | G | 4 |  | Hydro |  | MIS_WUMS | Wisconsin | 55 | Outagamie | 87 | 55087 | 0.6 | 0 | 1926 | 9999 |  |  | N | Hydro | [15 empty] | 0 | 0 | 0 | 0
La Farge | 4124_G_2A | 4124 | G | 2A |  | Combustion Turbine | IC Engine | MIS_MNWI | Wisconsin | 55 | Vernon | 123 | 55123 | 1.5 | 10745 | 1990 | 9999 |  |  | N | Distillate Fuel Oil | [14 empty] | 3 | 2.3355 | 2.3355 | 2.3355 | 2.3355
Manitowoc | 4125_G_IC2 | 4125 | G | IC2 |  | Combustion Turbine | IC Engine | MIS_WUMS | Wisconsin | 55 | Manitowoc | 71 | 55071 | 5 | 10745 | 1985 | 9999 |  |  | N | Natural Gas, Distillate Fuel Oil | [14 empty] | 3 | 2.0543 | 2.0543 | 2.0543 | 2.0543
Dutch Flat 2 | 413_G_3P | 413 | G | 3P |  | Hydro |  | WEC_CALN | California | 6 | Nevada | 57 | 06057 | 27 | 0 | 1965 | 9999 |  |  | N | Hydro | [15 empty] | 0 | 0 | 0 | 0
New Lisbon | 4130_G_2 | 4130 | G | 2 |  | Combustion Turbine | IC Engine | MIS_MNWI | Wisconsin | 55 | Juneau | 57 | 55057 | 1.2 | 10997 | 1966 | 9999 |  |  | N | Natural Gas | [14 empty] | 5.5 | 2.0543 | 2.0543 | 2.0543 | 2.0543
New Lisbon | 4130_G_5 | 4130 | G | 5 |  | Combustion Turbine | IC Engine | MIS_MNWI | Wisconsin | 55 | Juneau | 57 | 55057 | 2.4 | 10808 | 1977 | 9999 |  |  | N | Natural Gas | [14 empty] | 5.5 | 2.0543 | 2.0543 | 2.0543 | 2.0543
New Lisbon | 4130_G_6 | 4130 | G | 6 |  | Combustion Turbine | IC Engine | MIS_MNWI | Wisconsin | 55 | Juneau | 57 | 55057 | 2 | 10814 | 2005 | 9999 |  |  | N | Natural Gas | [14 empty] | 5.5 | 2.0543 | 2.0543 | 2.0543 | 2.0543
New Lisbon | 4130_G_7 | 4130 | G | 7 |  | Combustion Turbine | IC Engine | MIS_MNWI | Wisconsin | 55 | Juneau | 57 | 55057 | 2 | 10814 | 2005 | 9999 |  |  | N | Natural Gas | [14 empty] | 5.5 | 2.0543 | 2.0543 | 2.0543 | 2.0543
Junction | 4133_G_1 | 4133 | G | 1 |  | Hydro |  | MIS_MNWI | Wisconsin | 55 | Pierce | 93 | 55093 | 0.2 | 0 | 1948 | 9999 |  |  | N | Hydro | [15 empty] | 0 | 0 | 0 | 0
Junction | 4133_G_10 | 4133 | G | 10 |  | Combustion Turbine | IC Engine | MIS_MNWI | Wisconsin | 55 | Pierce | 93 | 55093 | 3.1 | 11027 | 2001 | 9999 |  |  | N | Natural Gas, Distillate Fuel Oil | [14 empty] | 3 | 2.3355 | 2.3355 | 2.3355 | 2.3355
Junction | 4133_G_5 | 4133 | G | 5 |  | Combustion Turbine | IC Engine | MIS_MNWI | Wisconsin | 55 | Pierce | 93 | 55093 | 2.5 | 11031 | 1965 | 9999 |  |  | N | Natural Gas, Distillate Fuel Oil | [14 empty] | 3 | 2.3355 | 2.3355 | 2.3355 | 2.3355
Junction | 4133_G_6 | 4133 | G | 6 |  | Combustion Turbine | IC Engine | MIS_MNWI | Wisconsin | 55 | Pierce | 93 | 55093 | 1.9 | 11029 | 1965 | 9999 |  |  | N | Natural Gas, Distillate Fuel Oil | [14 empty] | 3 | 2.3355 | 2.3355 | 2.3355 | 2.3355
Junction | 4133_G_7 | 4133 | G | 7 |  | Combustion Turbine | IC Engine | MIS_MNWI | Wisconsin | 55 | Pierce | 93 | 55093 | 5.9 | 11010 | 1972 | 9999 |  |  | N | Natural Gas, Distillate Fuel Oil | [14 empty] | 3 | 2.3355 | 2.3355 | 2.3355 | 2.3355
Junction | 4133_G_9 | 4133 | G | 9 |  | Combustion Turbine | IC Engine | MIS_MNWI | Wisconsin | 55 | Pierce | 93 | 55093 | 6 | 11014 | 1999 | 9999 |  |  | N | Natural Gas, Distillate Fuel Oil | [14 empty] | 3 | 2.3355 | 2.3355 | 2.3355 | 2.3355
Viola | 4139_G_3 | 4139 | G | 3 |  | Combustion Turbine | IC Engine | MIS_MNWI | Wisconsin | 55 | Richland | 103 | 55103 | 1.8 | 10745 | 2002 | 9999 |  |  | N | Distillate Fuel Oil | [14 empty] | 3 | 2.3355 | 2.3355 | 2.3355 | 2.3355
Beardsley | 414_G_1 | 414 | G | 1 |  | Hydro |  | WEC_CALN | California | 6 | Tuolumne | 109 | 06109 | 10 | 0 | 1957 | 9999 |  |  | N | Hydro | [15 empty] | 0 | 0 | 0 | 0
Flambeau Hydroelectric Station | 4142_G_1 | 4142 | G | 1 |  | Hydro |  | MIS_MNWI | Wisconsin | 55 | RUSK | 107 | 55107 | 8.4 | 0 | 1951 | 9999 |  |  | N | Hydro | [15 empty] | 0 | 0 | 0 | 0
Flambeau Hydroelectric Station | 4142_G_2 | 4142 | G | 2 |  | Hydro |  | MIS_MNWI | Wisconsin | 55 | RUSK | 107 | 55107 | 7.3 | 0 | 1951 | 9999 |  |  | N | Hydro | [15 empty] | 0 | 0 | 0 | 0
Flambeau Hydroelectric Station | 4142_G_3 | 4142 | G | 3 |  | Hydro |  | MIS_MNWI | Wisconsin | 55 | RUSK | 107 | 55107 | 7.7 | 0 | 1951 | 9999 |  |  | N | Hydro | [15 empty] | 0 | 0 | 0 | 0
Stiles | 4147_G_1 | 4147 | G | 1 |  | Hydro |  | MIS_WUMS | Wisconsin | 55 | Oconto | 83 | 55083 | 0.3 | 0 | 1949 | 9999 |  |  | N | Hydro | [15 empty] | 0 | 0 | 0 | 0
Stiles | 4147_G_2 | 4147 | G | 2 |  | Hydro |  | MIS_WUMS | Wisconsin | 55 | Oconto | 83 | 55083 | 0.3 | 0 | 1949 | 9999 |  |  | N | Hydro | [15 empty] | 0 | 0 | 0 | 0
Washington Island | 4148_G_2 | 4148 | G | 2 |  | Combustion Turbine | IC Engine | MIS_WUMS | Wisconsin | 55 | Door | 29 | 55029 | 0.1 | 12025 | 1952 | 9999 |  |  | N | Distillate Fuel Oil | [14 empty] | 3 | 2.3355 | 2.3355 | 2.3355 | 2.3355
Washington Island | 4148_G_3 | 4148 | G | 3 |  | Combustion Turbine | IC Engine | MIS_WUMS | Wisconsin | 55 | Door | 29 | 55029 | 0.1 | 12025 | 1945 | 9999 |  |  | N | Distillate Fuel Oil | [14 empty] | 3 | 2.3355 | 2.3355 | 2.3355 | 2.3355
Washington Island | 4148_G_4 | 4148 | G | 4 |  | Combustion Turbine | IC Engine | MIS_WUMS | Wisconsin | 55 | Door | 29 | 55029 | 0.2 | 11394 | 1951 | 9999 |  |  | N | Distillate Fuel Oil | [14 empty] | 3 | 2.3355 | 2.3355 | 2.3355 | 2.3355
Washington Island | 4148_G_5 | 4148 | G | 5 |  | Combustion Turbine | IC Engine | MIS_WUMS | Wisconsin | 55 | Door | 29 | 55029 | 0.5 | 11459 | 1968 | 9999 |  |  | N | Distillate Fuel Oil | [14 empty] | 3 | 2.3355 | 2.3355 | 2.3355 | 2.3355
Washington Island | 4148_G_6 | 4148 | G | 6 |  | Combustion Turbine | IC Engine | MIS_WUMS | Wisconsin | 55 | Door | 29 | 55029 | 0.9 | 11362 | 1972 | 9999 |  |  | N | Distillate Fuel Oil | [14 empty] | 3 | 2.3355 | 2.3355 | 2.3355 | 2.3355
Washington Island | 4148_G_7 | 4148 | G | 7 |  | Combustion Turbine | IC Engine | MIS_WUMS | Wisconsin | 55 | Door | 29 | 55029 | 1.6 | 11282 | 1997 | 9999 |  |  | N | Distillate Fuel Oil | [14 empty] | 3 | 2.3355 | 2.3355 | 2.3355 | 2.3355
Washington Island | 4148_G_8 | 4148 | G | 8 |  | Combustion Turbine | IC Engine | MIS_WUMS | Wisconsin | 55 | Door | 29 | 55029 | 1.6 | 11359 | 1997 | 9999 |  |  | N | Distillate Fuel Oil | [14 empty] | 3 | 2.3355 | 2.3355 | 2.3355 | 2.3355
Donnells | 415_G_H1 | 415 | G | H1 |  | Hydro |  | WEC_CALN | California | 6 | Tuolumne | 109 | 06109 | 72 | 0 | 1957 | 9999 |  |  | N | Hydro | [15 empty] | 0 | 0 | 0 | 0
Tulloch | 416_G_1 | 416 | G | 1 |  | Hydro |  | WEC_CALN | California | 6 | Tuolumne | 109 | 06109 | 9 | 0 | 1958 | 9999 |  |  | N | Hydro | [15 empty] | 0 | 0 | 0 | 0
Tulloch | 416_G_2 | 416 | G | 2 |  | Hydro |  | WEC_CALN | California | 6 | Tuolumne | 109 | 06109 | 9 | 0 | 1958 | 9999 |  |  | N | Hydro | [15 empty] | 0 | 0 | 0 | 0
Forbestown | 417_G_1 | 417 | G | 1 |  | Hydro |  | WEC_CALN | California | 6 | Butte | 7 | 06007 | 36 | 0 | 1963 | 9999 |  |  | N | Hydro | [15 empty] | 0 | 0 | 0 | 0
Fremont Canyon | 4176_G_1 | 4176 | G | 1 |  | Hydro |  | WECC_WY | Wyoming | 56 | Natrona | 25 | 56025 | 33 | 0 | 1961 | 9999 |  |  | N | Hydro | [15 empty] | 0 | 0 | 0 | 0
Fremont Canyon | 4176_G_2 | 4176 | G | 2 |  | Hydro |  | WECC_WY | Wyoming | 56 | Natrona | 25 | 56025 | 33 | 0 | 1960 | 9999 |  |  | N | Hydro | [15 empty] | 0 | 0 | 0 | 0
Glendo | 4177_G_1 | 4177 | G | 1 |  | Hydro |  | WECC_WY | Wyoming | 56 | Platte | 31 | 56031 | 19 | 0 | 1958 | 9999 |  |  | N | Hydro | [15 empty] | 0 | 0 | 0 | 0
Glendo | 4177_G_2 | 4177 | G | 2 |  | Hydro |  | WECC_WY | Wyoming | 56 | Platte | 31 | 56031 | 19 | 0 | 1959 | 9999 |  |  | N | Hydro | [15 empty] | 0 | 0 | 0 | 0
Guernsey | 4178_G_1 | 4178 | G | 1 |  | Hydro |  | WECC_WY | Wyoming | 56 | Platte | 31 | 56031 | 3.2 | 0 | 1927 | 9999 |  |  | N | Hydro | [15 empty] | 0 | 0 | 0 | 0
Guernsey | 4178_G_2 | 4178 | G | 2 |  | Hydro |  | WECC_WY | Wyoming | 56 | Platte | 31 | 56031 | 3.2 | 0 | 1928 | 9999 |  |  | N | Hydro | [15 empty] | 0 | 0 | 0 | 0
Kelly Ridge | 418_G_1 | 418 | G | 1 |  | Hydro |  | WEC_CALN | California | 6 | Butte | 7 | 06007 | 9 | 0 | 1963 | 9999 |  |  | N | Hydro | [15 empty] | 0 | 0 | 0 | 0
Kortes | 4180_G_1 | 4180 | G | 1 |  | Hydro |  | WECC_WY | Wyoming | 56 | Carbon | 7 | 56007 | 12.2 | 0 | 1951 | 9999 |  |  | N | Hydro | [15 empty] | 0 | 0 | 0 | 0
Kortes | 4180_G_2 | 4180 | G | 2 |  | Hydro |  | WECC_WY | Wyoming | 56 | Carbon | 7 | 56007 | 12.2 | 0 | 1950 | 9999 |  |  | N | Hydro | [15 empty] | 0 | 0 | 0 | 0
Kortes | 4180_G_3 | 4180 | G | 3 |  | Hydro |  | WECC_WY | Wyoming | 56 | Carbon | 7 | 56007 | 12.2 | 0 | 1950 | 9999 |  |  | N | Hydro | [15 empty] | 0 | 0 | 0 | 0
Seminoe | 4182_G_1 | 4182 | G | 1 |  | Hydro |  | WECC_WY | Wyoming | 56 | Carbon | 7 | 56007 | 17.2 | 0 | 1939 | 9999 |  |  | N | Hydro | [15 empty] | 0 | 0 | 0 | 0
Seminoe | 4182_G_2 | 4182 | G | 2 |  | Hydro |  | WECC_WY | Wyoming | 56 | Carbon | 7 | 56007 | 17.2 | 0 | 1939 | 9999 |  |  | N | Hydro | [15 empty] | 0 | 0 | 0 | 0
Seminoe | 4182_G_3 | 4182 | G | 3 |  | Hydro |  | WECC_WY | Wyoming | 56 | Carbon | 7 | 56007 | 17.2 | 0 | 1939 | 9999 |  |  | N | Hydro | [15 empty] | 0 | 0 | 0 | 0
Shoshone | 4183_G_1 | 4183 | G | 1 |  | Hydro |  | WECC_WY | Wyoming | 56 | Park | 29 | 56029 | 3 | 0 | 1922 | 9999 |  |  | N | Hydro | [15 empty] | 0 | 0 | 0 | 0
Fontenelle | 4185_G_1 | 4185 | G | 1 |  | Hydro |  | WECC_WY | Wyoming | 56 | Lincoln | 23 | 56023 | 11.2 | 0 | 1968 | 9999 |  |  | N | Hydro | [15 empty] | 0 | 0 | 0 | 0
Woodleaf | 419_G_1 | 419 | G | 1 |  | Hydro |  | WEC_CALN | California | 6 | Butte | 7 | 06007 | 59 | 0 | 1963 | 9999 |  |  | N | Hydro | [15 empty] | 0 | 0 | 0 | 0
Powerlane Plant | 4195_G_EP | 4195 | G | EP |  | Combustion Turbine | IC Engine | ERC_REST | Texas | 48 | HUNT | 231 | 48231 | 8 | 10745 | 2010 | 9999 |  |  | N | Natural Gas | [15 empty] | 2.0543 | 2.0543 | 2.0543 | 2.0543
Powerlane Plant | 4195_G_EP2 | 4195 | G | EP2 |  | Combustion Turbine | IC Engine | ERC_REST | Texas | 48 | HUNT | 231 | 48231 | 8 | 10745 | 2010 | 9999 |  |  | N | Natural Gas | [15 empty] | 2.0543 | 2.0543 | 2.0543 | 2.0543
Powerlane Plant | 4195_G_EP3 | 4195 | G | EP3 |  | Combustion Turbine | IC Engine | ERC_REST | Texas | 48 | HUNT | 231 | 48231 | 8 | 10745 | 2010 | 9999 |  |  | N | Natural Gas | [15 empty] | 2.0543 | 2.0543 | 2.0543 | 2.0543
Combined Locks | 4201_G_HC1 | 4201 | G | HC1 |  | Hydro |  | MIS_WUMS | Wisconsin | 55 | Outagamie | 87 | 55087 | 3.1 | 0 | 1988 | 9999 |  |  | N | Hydro | [15 empty] | 0 | 0 | 0 | 0
Combined Locks | 4201_G_HC2 | 4201 | G | HC2 |  | Hydro |  | MIS_WUMS | Wisconsin | 55 | Outagamie | 87 | 55087 | 3.1 | 0 | 1988 | 9999 |  |  | N | Hydro | [15 empty] | 0 | 0 | 0 | 0
Island Park | 4204_G_HY1 | 4204 | G | HY1 |  | Hydro |  | WECC_ID | Idaho | 16 | Fremont | 43 | 16043 | 2.4 | 0 | 1994 | 9999 |  |  | N | Hydro | [15 empty] | 0 | 0 | 0 | 0
Island Park | 4204_G_HY2 | 4204 | G | HY2 |  | Hydro |  | WECC_ID | Idaho | 16 | Fremont | 43 | 16043 | 2.4 | 0 | 1994 | 9999 |  |  | N | Hydro | [15 empty] | 0 | 0 | 0 | 0
PHP 1 | 4213_G_1 | 4213 | G | 1 |  | Hydro |  | WECC_PNW | Oregon | 41 | Multnomah | 51 | 41051 | 24 | 0 | 1982 | 9999 |  |  | N | Hydro | [15 empty] | 0 | 0 | 0 | 0
PHP 2 | 4214_G_2 | 4214 | G | 2 |  | Hydro |  | WECC_PNW | Oregon | 41 | Clackamas | 5 | 41005 | 13.5 | 0 | 1982 | 9999 |  |  | N | Hydro | [15 empty] | 0 | 0 | 0 | 0
Glenarm | 422_G_GT1 | 422 | G | GT1 | 88258 | Combustion Turbine | Combustion Turbine | WECC_SCE | California | 6 | Los Angeles | 37 | 06037 | 30 | 11549 | 1976 | 9999 |  |  | N | Natural Gas | [5 empty] | SCR | [8 empty] | 0.74 | 0.028798 | 0.028798 | 0.028798 | 0.028798
Glenarm | 422_G_GT2 | 422 | G | GT2 | 88258 | Combustion Turbine | Combustion Turbine | WECC_SCE | California | 6 | Los Angeles | 37 | 06037 | 30 | 11549 | 1976 | 9999 |  |  | N | Natural Gas | [5 empty] | SCR | [8 empty] | 0.74 | 0.028798 | 0.028798 | 0.028798 | 0.028798
Glenarm | 422_G_GT3 | 422 | G | GT3 | 88258 | Combustion Turbine | Combustion Turbine | WECC_SCE | California | 6 | Los Angeles | 37 | 06037 | 47 | 11549 | 2004 | 9999 |  |  | N | Natural Gas | [5 empty] | SCR | [8 empty] | 0.74 | 0.028988 | 0.028988 | 0.028988 | 0.028988
Glenarm | 422_G_GT4 | 422 | G | GT4 | 88259 | Combustion Turbine | Combustion Turbine | WECC_SCE | California | 6 | Los Angeles | 37 | 06037 | 47 | 11549 | 2004 | 9999 |  |  | N | Natural Gas | [5 empty] | SCR | [8 empty] | 0.74 | 0.028577 | 0.028577 | 0.028577 | 0.028577
French Meadows | 424_G_1 | 424 | G | 1 |  | Hydro |  | WEC_CALN | California | 6 | Placer | 61 | 06061 | 17 | 0 | 1966 | 9999 |  |  | N | Hydro | [15 empty] | 0 | 0 | 0 | 0
Middle Fork | 425_G_1 | 425 | G | 1 |  | Hydro |  | WEC_CALN | California | 6 | Placer | 61 | 06061 | 61 | 0 | 1966 | 9999 |  |  | N | Hydro | [15 empty] | 0 | 0 | 0 | 0
Middle Fork | 425_G_2 | 425 | G | 2 |  | Hydro |  | WEC_CALN | California | 6 | Placer | 61 | 06061 | 61 | 0 | 1966 | 9999 |  |  | N | Hydro | [15 empty] | 0 | 0 | 0 | 0
Logan City | 4251_G_1 | 4251 | G | 1 |  | Combustion Turbine | Combustion Turbine | WECC_UT | Utah | 49 | Cache | 5 | 49005 | 4.5 | 15145 | 2002 | 9999 |  |  | N | Natural Gas | [14 empty] | 0.85 | 0.18367 | 0.18367 | 0.18367 | 0.18367
Logan City | 4251_G_2 | 4251 | G | 2 |  | Combustion Turbine | Combustion Turbine | WECC_UT | Utah | 49 | Cache | 5 | 49005 | 4.5 | 15141 | 2002 | 9999 |  |  | N | Natural Gas | [14 empty] | 0.85 | 0.18367 | 0.18367 | 0.18367 | 0.18367
Logan City | 4251_G_3 | 4251 | G | 3 |  | Combustion Turbine | Combustion Turbine | WECC_UT | Utah | 49 | Cache | 5 | 49005 | 4.5 | 15141 | 2002 | 9999 |  |  | N | Natural Gas | [14 empty] | 0.85 | 0.18367 | 0.18367 | 0.18367 | 0.18367
Walnut | 4256_G_1 | 4256 | G | 1 |  | Combustion Turbine | Combustion Turbine | WEC_CALN | California | 6 | Stanislaus | 99 | 06099 | 23.5 | 21436 | 1986 | 9999 |  |  | N | Natural Gas, Distillate Fuel Oil | [14 empty] | 0.74 | 0.47776 | 0.47776 | 0.47776 | 0.47776
Walnut | 4256_G_2 | 4256 | G | 2 |  | Combustion Turbine | Combustion Turbine | WEC_CALN | California | 6 | Stanislaus | 99 | 06099 | 23.5 | 21455 | 1986 | 9999 |  |  | N | Natural Gas, Distillate Fuel Oil | [14 empty] | 0.74 | 0.47776 | 0.47776 | 0.47776 | 0.47776
Easton 2 | 4257_G_201 | 4257 | G | 201 |  | Combustion Turbine | IC Engine | PJM_EMAC | Maryland | 24 | Talbot | 41 | 24041 | 1.5 | 18703 | 1995 | 9999 |  |  | N | Distillate Fuel Oil | [14 empty] | 0.3 | 2.3355 | 2.3355 | 2.3355 | 2.3355
Easton 2 | 4257_G_202 | 4257 | G | 202 |  | Combustion Turbine | IC Engine | PJM_EMAC | Maryland | 24 | Talbot | 41 | 24041 | 1.5 | 18703 | 1995 | 9999 |  |  | N | Distillate Fuel Oil | [14 empty] | 0.3 | 2.3355 | 2.3355 | 2.3355 | 2.3355
Easton 2 | 4257_G_203 | 4257 | G | 203 |  | Combustion Turbine | Combustion Turbine | PJM_EMAC | Maryland | 24 | Talbot | 41 | 24041 | 4.5 | 17244 | 2004 | 9999 |  |  | N | Natural Gas, Distillate Fuel Oil | [14 empty] | 0.3 | 0.73147 | 0.73147 | 0.73147 | 0.73147
Easton 2 | 4257_G_204 | 4257 | G | 204 |  | Combustion Turbine | Combustion Turbine | PJM_EMAC | Maryland | 24 | Talbot | 41 | 24041 | 4.5 | 17282 | 2004 | 9999 |  |  | N | Natural Gas, Distillate Fuel Oil | [14 empty] | 0.3 | 0.73147 | 0.73147 | 0.73147 | 0.73147
Easton 2 | 4257_G_21 | 4257 | G | 21 |  | Combustion Turbine | IC Engine | PJM_EMAC | Maryland | 24 | Talbot | 41 | 24041 | 6.2 | 18707 | 1978 | 9999 |  |  | N | Distillate Fuel Oil, Residual Fuel Oil | [14 empty] | 2.1059 | 2.3355 | 2.3355 | 2.3355 | 2.3355
Easton 2 | 4257_G_22 | 4257 | G | 22 |  | Combustion Turbine | IC Engine | PJM_EMAC | Maryland | 24 | Talbot | 41 | 24041 | 6.2 | 18707 | 1978 | 9999 |  |  | N | Distillate Fuel Oil, Residual Fuel Oil | [14 empty] | 2.1059 | 2.3355 | 2.3355 | 2.3355 | 2.3355
Easton 2 | 4257_G_23 | 4257 | G | 23 |  | Combustion Turbine | IC Engine | PJM_EMAC | Maryland | 24 | Talbot | 41 | 24041 | 6.3 | 18709 | 1989 | 9999 |  |  | N | Distillate Fuel Oil, Residual Fuel Oil | [14 empty] | 2.1059 | 3.0374 | 3.0374 | 3.0374 | 3.0374
Easton 2 | 4257_G_24 | 4257 | G | 24 |  | Combustion Turbine | IC Engine | PJM_EMAC | Maryland | 24 | Talbot | 41 | 24041 | 6.3 | 18712 | 1989 | 9999 |  |  | N | Distillate Fuel Oil, Residual Fuel Oil | [14 empty] | 2.1059 | 3.0374 | 3.0374 | 3.0374 | 3.0374
Greenup Hydro | 4258_G_1 | 4258 | G | 1 |  | Hydro |  | S_C_KY | Ohio | 39 | Scioto | 145 | 39145 | 23.4 | 0 | 1982 | 9999 |  |  | N | Hydro | [15 empty] | 0 | 0 | 0 | 0
Greenup Hydro | 4258_G_2 | 4258 | G | 2 |  | Hydro |  | S_C_KY | Ohio | 39 | Scioto | 145 | 39145 | 23.4 | 0 | 1982 | 9999 |  |  | N | Hydro | [15 empty] | 0 | 0 | 0 | 0
Greenup Hydro | 4258_G_3 | 4258 | G | 3 |  | Hydro |  | S_C_KY | Ohio | 39 | Scioto | 145 | 39145 | 23.4 | 0 | 1982 | 9999 |  |  | N | Hydro | [15 empty] | 0 | 0 | 0 | 0
Endicott Station | 4259_G_2 | 4259 | G | 2 |  | Combustion Turbine | IC Engine | MIS_LMI | Michigan | 26 | HILLSDALE | 59 | 26059 | 1.6 | 13336 | 2006 | 9999 |  |  | N | Distillate Fuel Oil | [15 empty] | 2.3355 | 2.3355 | 2.3355 | 2.3355
Endicott Station | 4259_G_3 | 4259 | G | 3 |  | Combustion Turbine | IC Engine | MIS_LMI | Michigan | 26 | HILLSDALE | 59 | 26059 | 1.6 | 14233 | 2006 | 9999 |  |  | N | Distillate Fuel Oil | [15 empty] | 2.3355 | 2.3355 | 2.3355 | 2.3355
Oxbow | 426_G_1 | 426 | G | 1 |  | Hydro |  | WEC_CALN | California | 6 | Placer | 61 | 06061 | 6 | 0 | 1966 | 9999 |  |  | N | Hydro | [15 empty] | 0 | 0 | 0 | 0
Echo Dam | 4263_G_3 | 4263 | G | 3 |  | Hydro |  | WECC_UT | Utah | 49 | Summit | 43 | 49043 | 1 | 0 | 1987 | 9999 |  |  | N | Hydro | [15 empty] | 0 | 0 | 0 | 0
Echo Dam | 4263_G_NA1 | 4263 | G | NA1 |  | Hydro |  | WECC_UT | Utah | 49 | Summit | 43 | 49043 | 1.7 | 0 | 1987 | 9999 |  |  | N | Hydro | [15 empty] | 0 | 0 | 0 | 0
Echo Dam | 4263_G_NA2 | 4263 | G | NA2 |  | Hydro |  | WECC_UT | Utah | 49 | Summit | 43 | 49043 | 1.7 | 0 | 1987 | 9999 |  |  | N | Hydro | [15 empty] | 0 | 0 | 0 | 0
Ralston | 427_G_1 | 427 | G | 1 |  | Hydro |  | WEC_CALN | California | 6 | Placer | 61 | 06061 | 86 | 0 | 1966 | 9999 |  |  | N | Hydro | [15 empty] | 0 | 0 | 0 | 0
Waterford 3 | 4270_G_3 | 4270 | G | 3 |  | Nuclear |  | S_D_AMSO | Louisiana | 22 | St. Charles | 89 | 22089 | 1159 | 10460 | 1985 | 2045 |  |  | N | Nuclear Fuel | [15 empty] | 0 | 0 | 0 | 0
Parker | 428_G_1 | 428 | G | 1 |  | Hydro |  | WEC_CALN | California | 6 | Merced | 47 | 06047 | 2.7 | 0 | 1982 | 9999 |  |  | N | Hydro | [15 empty] | 0 | 0 | 0 | 0
Camino | 430_G_H1 | 430 | G | H1 |  | Hydro |  | WEC_CALN | California | 6 | El Dorado | 17 | 06017 | 79 | 0 | 1963 | 9999 |  |  | N | Hydro | [15 empty] | 0 | 0 | 0 | 0
Camino | 430_G_H2 | 430 | G | H2 |  | Hydro |  | WEC_CALN | California | 6 | El Dorado | 17 | 06017 | 77 | 0 | 1968 | 9999 |  |  | N | Hydro | [15 empty] | 0 | 0 | 0 | 0
Jaybird | 431_G_H1 | 431 | G | H1 |  | Hydro |  | WEC_CALN | California | 6 | El Dorado | 17 | 06017 | 78 | 0 | 1961 | 9999 |  |  | N | Hydro | [15 empty] | 0 | 0 | 0 | 0
Jaybird | 431_G_H2 | 431 | G | H2 |  | Hydro |  | WEC_CALN | California | 6 | El Dorado | 17 | 06017 | 78 | 0 | 1962 | 9999 |  |  | N | Hydro | [15 empty] | 0 | 0 | 0 | 0
Loon Lake | 432_G_H1 | 432 | G | H1 |  | Hydro |  | WEC_CALN | California | 6 | El Dorado | 17 | 06017 | 74 | 0 | 1971 | 9999 |  |  | N | Hydro | [15 empty] | 0 | 0 | 0 | 0
Robbs Peak | 433_G_1 | 433 | G | 1 |  | Hydro |  | WEC_CALN | California | 6 | El Dorado | 17 | 06017 | 26 | 0 | 1965 | 9999 |  |  | N | Hydro | [15 empty] | 0 | 0 | 0 | 0
White Rock/Slab Creek | 435_G_H1 | 435 | G | H1 |  | Hydro |  | WEC_CALN | California | 6 | El Dorado | 17 | 06017 | 108 | 0 | 1968 | 9999 |  |  | N | Hydro | [15 empty] | 0 | 0 | 0 | 0
White Rock/Slab Creek | 435_G_H2 | 435 | G | H2 |  | Hydro |  | WEC_CALN | California | 6 | El Dorado | 17 | 06017 | 133 | 0 | 1968 | 9999 |  |  | N | Hydro | [15 empty] | 0 | 0 | 0 | 0
Devil Canyon | 436_G_1 | 436 | G | 1 |  | Hydro |  | WECC_SCE | California | 6 | San Bernardino | 71 | 06071 | 60 | 0 | 1972 | 9999 |  |  | N | Hydro | [15 empty] | 0 | 0 | 0 | 0
Devil Canyon | 436_G_2 | 436 | G | 2 |  | Hydro |  | WECC_SCE | California | 6 | San Bernardino | 71 | 06071 | 60 | 0 | 1976 | 9999 |  |  | N | Hydro | [15 empty] | 0 | 0 | 0 | 0
Devil Canyon | 436_G_3 | 436 | G | 3 |  | Hydro |  | WECC_SCE | California | 6 | San Bernardino | 71 | 06071 | 80 | 0 | 1994 | 9999 |  |  | N | Hydro | [15 empty] | 0 | 0 | 0 | 0
Devil Canyon | 436_G_4 | 436 | G | 4 |  | Hydro |  | WECC_SCE | California | 6 | San Bernardino | 71 | 06071 | 80 | 0 | 1992 | 9999 |  |  | N | Hydro | [15 empty] | 0 | 0 | 0 | 0
Edward C Hyatt | 437_G_1 | 437 | G | 1 |  | Hydro |  | WEC_CALN | California | 6 | Butte | 7 | 06007 | 135 | 0 | 1968 | 9999 |  |  | N | Hydro | [15 empty] | 0 | 0 | 0 | 0
Edward C Hyatt | 437_G_2 | 437 | G | 2 |  | Pumped Storage |  | WEC_CALN | California | 6 | Butte | 7 | 06007 | 112 | 0 | 1968 | 9999 |  |  | N | Pumped Storage | [15 empty] | 0 | 0 | 0 | 0
Edward C Hyatt | 437_G_3 | 437 | G | 3 |  | Hydro |  | WEC_CALN | California | 6 | Butte | 7 | 06007 | 135 | 0 | 1968 | 9999 |  |  | N | Hydro | [15 empty] | 0 | 0 | 0 | 0
Edward C Hyatt | 437_G_4 | 437 | G | 4 |  | Pumped Storage |  | WEC_CALN | California | 6 | Butte | 7 | 06007 | 112 | 0 | 1968 | 9999 |  |  | N | Pumped Storage | [15 empty] | 0 | 0 | 0 | 0
Edward C Hyatt | 437_G_5 | 437 | G | 5 |  | Hydro |  | WEC_CALN | California | 6 | Butte | 7 | 06007 | 135 | 0 | 1968 | 9999 |  |  | N | Hydro | [15 empty] | 0 | 0 | 0 | 0
Edward C Hyatt | 437_G_6 | 437 | G | 6 |  | Pumped Storage |  | WEC_CALN | California | 6 | Butte | 7 | 06007 | 112 | 0 | 1969 | 9999 |  |  | N | Pumped Storage | [15 empty] | 0 | 0 | 0 | 0
Thermalito | 438_G_1 | 438 | G | 1 |  | Hydro |  | WEC_CALN | California | 6 | Butte | 7 | 06007 | 28 | 0 | 1968 | 9999 |  |  | N | Hydro | [15 empty] | 0 | 0 | 0 | 0
Thermalito | 438_G_2 | 438 | G | 2 |  | Pumped Storage |  | WEC_CALN | California | 6 | Butte | 7 | 06007 | 26 | 0 | 1968 | 9999 |  |  | N | Pumped Storage | [15 empty] | 0 | 0 | 0 | 0
Thermalito | 438_G_3 | 438 | G | 3 |  | Pumped Storage |  | WEC_CALN | California | 6 | Butte | 7 | 06007 | 26 | 0 | 1968 | 9999 |  |  | N | Pumped Storage | [15 empty] | 0 | 0 | 0 | 0
Thermalito | 438_G_4 | 438 | G | 4 |  | Pumped Storage |  | WEC_CALN | California | 6 | Butte | 7 | 06007 | 26 | 0 | 1968 | 9999 |  |  | N | Pumped Storage | [15 empty] | 0 | 0 | 0 | 0
Don Pedro | 439_G_1 | 439 | G | 1 |  | Hydro |  | WEC_CALN | California | 6 | Tuolumne | 109 | 06109 | 55 | 0 | 1971 | 9999 |  |  | N | Hydro | [15 empty] | 0 | 0 | 0 | 0
Don Pedro | 439_G_2 | 439 | G | 2 |  | Hydro |  | WEC_CALN | California | 6 | Tuolumne | 109 | 06109 | 55 | 0 | 1971 | 9999 |  |  | N | Hydro | [15 empty] | 0 | 0 | 0 | 0
Don Pedro | 439_G_3 | 439 | G | 3 |  | Hydro |  | WEC_CALN | California | 6 | Tuolumne | 109 | 06109 | 55 | 0 | 1971 | 9999 |  |  | N | Hydro | [15 empty] | 0 | 0 | 0 | 0
Don Pedro | 439_G_4 | 439 | G | 4 |  | Hydro |  | WEC_CALN | California | 6 | Tuolumne | 109 | 06109 | 38 | 0 | 1989 | 9999 |  |  | N | Hydro | [15 empty] | 0 | 0 | 0 | 0
La Grange | 440_G_1 | 440 | G | 1 |  | Hydro |  | WEC_CALN | California | 6 | Stanislaus | 99 | 06099 | 1 | 0 | 1924 | 9999 |  |  | N | Hydro | [15 empty] | 0 | 0 | 0 | 0
La Grange | 440_G_2 | 440 | G | 2 |  | Hydro |  | WEC_CALN | California | 6 | Stanislaus | 99 | 06099 | 3.3 | 0 | 1924 | 9999 |  |  | N | Hydro | [15 empty] | 0 | 0 | 0 | 0
Folsom | 441_G_1 | 441 | G | 1 |  | Hydro |  | WEC_CALN | California | 6 | Sacramento | 67 | 06067 | 72 | 0 | 1955 | 9999 |  |  | N | Hydro | [15 empty] | 0 | 0 | 0 | 0
Folsom | 441_G_2 | 441 | G | 2 |  | Hydro |  | WEC_CALN | California | 6 | Sacramento | 67 | 06067 | 72 | 0 | 1955 | 9999 |  |  | N | Hydro | [15 empty] | 0 | 0 | 0 | 0
Folsom | 441_G_3 | 441 | G | 3 |  | Hydro |  | WEC_CALN | California | 6 | Sacramento | 67 | 06067 | 72 | 0 | 1955 | 9999 |  |  | N | Hydro | [15 empty] | 0 | 0 | 0 | 0
Judge F Carr | 442_G_1 | 442 | G | 1 |  | Hydro |  | WEC_CALN | California | 6 | Shasta | 89 | 06089 | 89 | 0 | 1963 | 9999 |  |  | N | Hydro | [15 empty] | 0 | 0 | 0 | 0
Judge F Carr | 442_G_2 | 442 | G | 2 |  | Hydro |  | WEC_CALN | California | 6 | Shasta | 89 | 06089 | 89 | 0 | 1963 | 9999 |  |  | N | Hydro | [15 empty] | 0 | 0 | 0 | 0
Keswick | 443_G_1 | 443 | G | 1 |  | Hydro |  | WEC_CALN | California | 6 | Shasta | 89 | 06089 | 39 | 0 | 1950 | 9999 |  |  | N | Hydro | [15 empty] | 0 | 0 | 0 | 0
Keswick | 443_G_2 | 443 | G | 2 |  | Hydro |  | WEC_CALN | California | 6 | Shasta | 89 | 06089 | 39 | 0 | 1949 | 9999 |  |  | N | Hydro | [15 empty] | 0 | 0 | 0 | 0
Keswick | 443_G_3 | 443 | G | 3 |  | Hydro |  | WEC_CALN | California | 6 | Shasta | 89 | 06089 | 39 | 0 | 1949 | 9999 |  |  | N | Hydro | [15 empty] | 0 | 0 | 0 | 0
Nimbus | 444_G_1 | 444 | G | 1 |  | Hydro |  | WEC_CALN | California | 6 | Sacramento | 67 | 06067 | 8.3 | 0 | 1955 | 9999 |  |  | N | Hydro | [15 empty] | 0 | 0 | 0 | 0
Nimbus | 444_G_2 | 444 | G | 2 |  | Hydro |  | WEC_CALN | California | 6 | Sacramento | 67 | 06067 | 8.3 | 0 | 1955 | 9999 |  |  | N | Hydro | [15 empty] | 0 | 0 | 0 | 0
Shasta | 445_G_1 | 445 | G | 1 |  | Hydro |  | WEC_CALN | California | 6 | Shasta | 89 | 06089 | 142 | 0 | 1949 | 9999 |  |  | N | Hydro | [15 empty] | 0 | 0 | 0 | 0
Shasta | 445_G_2 | 445 | G | 2 |  | Hydro |  | WEC_CALN | California | 6 | Shasta | 89 | 06089 | 142 | 0 | 1948 | 9999 |  |  | N | Hydro | [15 empty] | 0 | 0 | 0 | 0
Shasta | 445_G_3 | 445 | G | 3 |  | Hydro |  | WEC_CALN | California | 6 | Shasta | 89 | 06089 | 142 | 0 | 1944 | 9999 |  |  | N | Hydro | [15 empty] | 0 | 0 | 0 | 0
Shasta | 445_G_4 | 445 | G | 4 |  | Hydro |  | WEC_CALN | California | 6 | Shasta | 89 | 06089 | 142 | 0 | 1944 | 9999 |  |  | N | Hydro | [15 empty] | 0 | 0 | 0 | 0
Shasta | 445_G_5 | 445 | G | 5 |  | Hydro |  | WEC_CALN | California | 6 | Shasta | 89 | 06089 | 142 | 0 | 1948 | 9999 |  |  | N | Hydro | [15 empty] | 0 | 0 | 0 | 0
Shasta | 445_G_S1 | 445 | G | S1 |  | Hydro |  | WEC_CALN | California | 6 | Shasta | 89 | 06089 | 2 | 0 | 1944 | 9999 |  |  | N | Hydro | [15 empty] | 0 | 0 | 0 | 0
Shasta | 445_G_S2 | 445 | G | S2 |  | Hydro |  | WEC_CALN | California | 6 | Shasta | 89 | 06089 | 2 | 0 | 1944 | 9999 |  |  | N | Hydro | [15 empty] | 0 | 0 | 0 | 0
ONeill | 446_G_1 | 446 | G | 1 |  | Pumped Storage |  | WEC_CALN | California | 6 | Merced | 47 | 06047 | 2.4 | 0 | 1968 | 9999 |  |  | N | Pumped Storage | [15 empty] | 0 | 0 | 0 | 0
ONeill | 446_G_2 | 446 | G | 2 |  | Pumped Storage |  | WEC_CALN | California | 6 | Merced | 47 | 06047 | 2.4 | 0 | 1968 | 9999 |  |  | N | Pumped Storage | [15 empty] | 0 | 0 | 0 | 0
ONeill | 446_G_3 | 446 | G | 3 |  | Pumped Storage |  | WEC_CALN | California | 6 | Merced | 47 | 06047 | 2.4 | 0 | 1967 | 9999 |  |  | N | Pumped Storage | [15 empty] | 0 | 0 | 0 | 0
ONeill | 446_G_4 | 446 | G | 4 |  | Pumped Storage |  | WEC_CALN | California | 6 | Merced | 47 | 06047 | 2.4 | 0 | 1967 | 9999 |  |  | N | Pumped Storage | [15 empty] | 0 | 0 | 0 | 0
ONeill | 446_G_5 | 446 | G | 5 |  | Pumped Storage |  | WEC_CALN | California | 6 | Merced | 47 | 06047 | 2.4 | 0 | 1968 | 9999 |  |  | N | Pumped Storage | [15 empty] | 0 | 0 | 0 | 0
ONeill | 446_G_6 | 446 | G | 6 |  | Pumped Storage |  | WEC_CALN | California | 6 | Merced | 47 | 06047 | 2.4 | 0 | 1967 | 9999 |  |  | N | Pumped Storage | [15 empty] | 0 | 0 | 0 | 0
Parker Dam | 447_G_1 | 447 | G | 1 |  | Hydro |  | WECC_AZ | California | 6 | San Bernardino | 71 | 06071 | 30 | 0 | 1942 | 9999 |  |  | N | Hydro | [15 empty] | 0 | 0 | 0 | 0
Parker Dam | 447_G_2 | 447 | G | 2 |  | Hydro |  | WECC_AZ | California | 6 | San Bernardino | 71 | 06071 | 30 | 0 | 1943 | 9999 |  |  | N | Hydro | [15 empty] | 0 | 0 | 0 | 0
Parker Dam | 447_G_3 | 447 | G | 3 |  | Hydro |  | WECC_AZ | California | 6 | San Bernardino | 71 | 06071 | 30 | 0 | 1942 | 9999 |  |  | N | Hydro | [15 empty] | 0 | 0 | 0 | 0
Parker Dam | 447_G_4 | 447 | G | 4 |  | Hydro |  | WECC_AZ | California | 6 | San Bernardino | 71 | 06071 | 30 | 0 | 1943 | 9999 |  |  | N | Hydro | [15 empty] | 0 | 0 | 0 | 0
W R Gianelli | 448_G_1 | 448 | G | 1 |  | Pumped Storage |  | WEC_CALN | California | 6 | Merced | 47 | 06047 | 51 | 0 | 1968 | 9999 |  |  | N | Pumped Storage | [15 empty] | 0 | 0 | 0 | 0
W R Gianelli | 448_G_2 | 448 | G | 2 |  | Pumped Storage |  | WEC_CALN | California | 6 | Merced | 47 | 06047 | 50 | 0 | 1968 | 9999 |  |  | N | Pumped Storage | [15 empty] | 0 | 0 | 0 | 0
W R Gianelli | 448_G_3 | 448 | G | 3 |  | Pumped Storage |  | WEC_CALN | California | 6 | Merced | 47 | 06047 | 50 | 0 | 1967 | 9999 |  |  | N | Pumped Storage | [15 empty] | 0 | 0 | 0 | 0
W R Gianelli | 448_G_4 | 448 | G | 4 |  | Pumped Storage |  | WEC_CALN | California | 6 | Merced | 47 | 06047 | 50 | 0 | 1967 | 9999 |  |  | N | Pumped Storage | [15 empty] | 0 | 0 | 0 | 0
W R Gianelli | 448_G_5 | 448 | G | 5 |  | Pumped Storage |  | WEC_CALN | California | 6 | Merced | 47 | 06047 | 50 | 0 | 1967 | 9999 |  |  | N | Pumped Storage | [15 empty] | 0 | 0 | 0 | 0
W R Gianelli | 448_G_6 | 448 | G | 6 |  | Pumped Storage |  | WEC_CALN | California | 6 | Merced | 47 | 06047 | 50 | 0 | 1967 | 9999 |  |  | N | Pumped Storage | [15 empty] | 0 | 0 | 0 | 0
W R Gianelli | 448_G_7 | 448 | G | 7 |  | Pumped Storage |  | WEC_CALN | California | 6 | Merced | 47 | 06047 | 50 | 0 | 1967 | 9999 |  |  | N | Pumped Storage | [15 empty] | 0 | 0 | 0 | 0
W R Gianelli | 448_G_8 | 448 | G | 8 |  | Pumped Storage |  | WEC_CALN | California | 6 | Merced | 47 | 06047 | 50 | 0 | 1967 | 9999 |  |  | N | Pumped Storage | [15 empty] | 0 | 0 | 0 | 0
Spring Creek | 450_G_1 | 450 | G | 1 |  | Hydro |  | WEC_CALN | California | 6 | Shasta | 89 | 06089 | 90 | 0 | 1964 | 9999 |  |  | N | Hydro | [15 empty] | 0 | 0 | 0 | 0
Spring Creek | 450_G_2 | 450 | G | 2 |  | Hydro |  | WEC_CALN | California | 6 | Shasta | 89 | 06089 | 90 | 0 | 1964 | 9999 |  |  | N | Hydro | [15 empty] | 0 | 0 | 0 | 0
Trinity | 451_G_1 | 451 | G | 1 |  | Hydro |  | WEC_CALN | California | 6 | Trinity | 105 | 06105 | 70 | 0 | 1964 | 9999 |  |  | N | Hydro | [15 empty] | 0 | 0 | 0 | 0
Trinity | 451_G_2 | 451 | G | 2 |  | Hydro |  | WEC_CALN | California | 6 | Trinity | 105 | 06105 | 70 | 0 | 1964 | 9999 |  |  | N | Hydro | [15 empty] | 0 | 0 | 0 | 0
Colgate | 454_G_1 | 454 | G | 1 |  | Hydro |  | WEC_CALN | California | 6 | Yuba | 115 | 06115 | 156 | 0 | 1969 | 9999 |  |  | N | Hydro | [15 empty] | 0 | 0 | 0 | 0
Colgate | 454_G_2 | 454 | G | 2 |  | Hydro |  | WEC_CALN | California | 6 | Yuba | 115 | 06115 | 156 | 0 | 1969 | 9999 |  |  | N | Hydro | [15 empty] | 0 | 0 | 0 | 0
Narrows 2 | 455_G_1 | 455 | G | 1 |  | Hydro |  | WEC_CALN | California | 6 | Yuba | 115 | 06115 | 49 | 0 | 1969 | 9999 |  |  | N | Hydro | [15 empty] | 0 | 0 | 0 | 0
Bear Valley | 457_G_HC1 | 457 | G | HC1 |  | Hydro |  | WEC_SDGE | California | 6 | San Diego | 73 | 06073 | 0.7 | 0 | 1986 | 9999 |  |  | N | Hydro | [15 empty] | 0 | 0 | 0 | 0
Bear Valley | 457_G_HC2 | 457 | G | HC2 |  | Hydro |  | WEC_SDGE | California | 6 | San Diego | 73 | 06073 | 0.7 | 0 | 1986 | 9999 |  |  | N | Hydro | [15 empty] | 0 | 0 | 0 | 0
Browns Ferry | 46_G_1 | 46 | G | 1 |  | Nuclear |  | S_C_TVA | Alabama | 1 | Limestone | 83 | 01083 | 1100.8 | 10460 | 1974 | 2034 |  |  | N | Nuclear Fuel | [15 empty] | 0 | 0 | 0 | 0
Browns Ferry | 46_G_2 | 46 | G | 2 |  | Nuclear |  | S_C_TVA | Alabama | 1 | Limestone | 83 | 01083 | 1103.7 | 10460 | 1975 | 2035 |  |  | N | Nuclear Fuel | [15 empty] | 0 | 0 | 0 | 0
Browns Ferry | 46_G_3 | 46 | G | 3 |  | Nuclear |  | S_C_TVA | Alabama | 1 | Limestone | 83 | 01083 | 1104.9 | 10460 | 1977 | 2037 |  |  | N | Nuclear Fuel | [15 empty] | 0 | 0 | 0 | 0
Pueblo | 460_G_IC1 | 460 | G | IC1 |  | Combustion Turbine | IC Engine | WECC_CO | Colorado | 8 | Pueblo | 101 | 08101 | 2 | 12774 | 1964 | 9999 |  |  | N | Distillate Fuel Oil | [14 empty] | 1.2 | 2.3355 | 2.3355 | 2.3355 | 2.3355
Pueblo | 460_G_IC2 | 460 | G | IC2 |  | Combustion Turbine | IC Engine | WECC_CO | Colorado | 8 | Pueblo | 101 | 08101 | 2 | 12774 | 1964 | 9999 |  |  | N | Distillate Fuel Oil | [14 empty] | 1.2 | 2.3355 | 2.3355 | 2.3355 | 2.3355
Pueblo | 460_G_IC3 | 460 | G | IC3 |  | Combustion Turbine | IC Engine | WECC_CO | Colorado | 8 | Pueblo | 101 | 08101 | 2 | 12774 | 1964 | 9999 |  |  | N | Distillate Fuel Oil | [14 empty] | 1.2 | 2.3355 | 2.3355 | 2.3355 | 2.3355
Pueblo | 460_G_IC4 | 460 | G | IC4 |  | Combustion Turbine | IC Engine | WECC_CO | Colorado | 8 | Pueblo | 101 | 08101 | 2 | 12774 | 1964 | 9999 |  |  | N | Distillate Fuel Oil | [14 empty] | 1.2 | 2.3355 | 2.3355 | 2.3355 | 2.3355
Pueblo | 460_G_IC5 | 460 | G | IC5 |  | Combustion Turbine | IC Engine | WECC_CO | Colorado | 8 | Pueblo | 101 | 08101 | 2 | 12774 | 1964 | 9999 |  |  | N | Distillate Fuel Oil | [14 empty] | 1.2 | 2.3355 | 2.3355 | 2.3355 | 2.3355
Alamosa | 464_G_CT1 | 464 | G | CT1 |  | Combustion Turbine | Combustion Turbine | WECC_CO | Colorado | 8 | Alamosa | 3 | 08003 | 12.8 | 17443 | 1973 | 9999 |  |  | N | Natural Gas, Distillate Fuel Oil | [14 empty] | 1.2 | 0.47776 | 0.47776 | 0.47776 | 0.47776
Alamosa | 464_G_CT2 | 464 | G | CT2 |  | Combustion Turbine | Combustion Turbine | WECC_CO | Colorado | 8 | Alamosa | 3 | 08003 | 13.5 | 17442 | 1977 | 9999 |  |  | N | Natural Gas, Distillate Fuel Oil | [14 empty] | 1.2 | 0.47776 | 0.47776 | 0.47776 | 0.47776
Boulder Canyon Hydro | 466_G_1 | 466 | G | 1 |  | Hydro |  | WECC_CO | Colorado | 8 | Boulder | 13 | 08013 | 10 | 0 | 1911 | 9999 |  |  | N | Hydro | [15 empty] | 0 | 0 | 0 | 0
Cabin Creek | 467_G_A | 467 | G | A |  | Pumped Storage |  | WECC_CO | Colorado | 8 | Clear Creek | 19 | 08019 | 162 | 0 | 1967 | 9999 |  |  | N | Pumped Storage | [15 empty] | 0 | 0 | 0 | 0
Cabin Creek | 467_G_B | 467 | G | B |  | Pumped Storage |  | WECC_CO | Colorado | 8 | Clear Creek | 19 | 08019 | 162 | 0 | 1967 | 9999 |  |  | N | Pumped Storage | [15 empty] | 0 | 0 | 0 | 0
Colbert | 47_G_GT1 | 47 | G | GT1 | 88150 | Combustion Turbine | Combustion Turbine | S_C_TVA | Alabama | 1 | Colbert | 33 | 01033 | 49 | 14779 | 1972 | 9999 |  |  | N | Natural Gas, Distillate Fuel Oil | [14 empty] | 4 | 0.4631 | 0.4631 | 0.4631 | 0.4631
Colbert | 47_G_GT2 | 47 | G | GT2 | 88151 | Combustion Turbine | Combustion Turbine | S_C_TVA | Alabama | 1 | Colbert | 33 | 01033 | 49 | 14796 | 1972 | 9999 |  |  | N | Natural Gas, Distillate Fuel Oil | [14 empty] | 4 | 0.47646 | 0.47646 | 0.47646 | 0.47646
Colbert | 47_G_GT3 | 47 | G | GT3 | 88152 | Combustion Turbine | Combustion Turbine | S_C_TVA | Alabama | 1 | Colbert | 33 | 01033 | 49 | 14796 | 1972 | 9999 |  |  | N | Natural Gas, Distillate Fuel Oil | [14 empty] | 4 | 0.40607 | 0.40607 | 0.40607 | 0.40607
Colbert | 47_G_GT4 | 47 | G | GT4 | 88153 | Combustion Turbine | Combustion Turbine | S_C_TVA | Alabama | 1 | Colbert | 33 | 01033 | 49 | 14796 | 1972 | 9999 |  |  | N | Natural Gas, Distillate Fuel Oil | [14 empty] | 4 | 0.50081 | 0.50081 | 0.50081 | 0.50081
Colbert | 47_G_GT5 | 47 | G | GT5 | 88154 | Combustion Turbine | Combustion Turbine | S_C_TVA | Alabama | 1 | Colbert | 33 | 01033 | 49 | 14796 | 1972 | 9999 |  |  | N | Natural Gas, Distillate Fuel Oil | [14 empty] | 4 | 0.50031 | 0.50031 | 0.50031 | 0.50031
Colbert | 47_G_GT6 | 47 | G | GT6 | 88155 | Combustion Turbine | Combustion Turbine | S_C_TVA | Alabama | 1 | Colbert | 33 | 01033 | 49 | 14796 | 1972 | 9999 |  |  | N | Natural Gas, Distillate Fuel Oil | [14 empty] | 4 | 0.51219 | 0.51219 | 0.51219 | 0.51219
Colbert | 47_G_GT7 | 47 | G | GT7 | 88156 | Combustion Turbine | Combustion Turbine | S_C_TVA | Alabama | 1 | Colbert | 33 | 01033 | 49 | 14796 | 1972 | 9999 |  |  | N | Natural Gas, Distillate Fuel Oil | [14 empty] | 4 | 0.52462 | 0.52462 | 0.52462 | 0.52462
Colbert | 47_G_GT8 | 47 | G | GT8 | 88157 | Combustion Turbine | Combustion Turbine | S_C_TVA | Alabama | 1 | Colbert | 33 | 01033 | 49 | 14796 | 1972 | 9999 |  |  | N | Natural Gas, Distillate Fuel Oil | [14 empty] | 4 | 0.5661 | 0.5661 | 0.5661 | 0.5661
Fruita | 471_G_1 | 471 | G | 1 |  | Combustion Turbine | Combustion Turbine | WECC_CO | Colorado | 8 | Mesa | 77 | 08077 | 15 | 25000 | 1973 | 9999 |  |  | N | Natural Gas, Distillate Fuel Oil | [14 empty] | 1.2 | 0.47776 | 0.47776 | 0.47776 | 0.47776
Georgetown | 472_G_1 | 472 | G | 1 |  | Hydro |  | WECC_CO | Colorado | 8 | Clear Creek | 19 | 08019 | 0.8 | 0 | 1906 | 9999 |  |  | N | Hydro | [15 empty] | 0 | 0 | 0 | 0
Georgetown | 472_G_2 | 472 | G | 2 |  | Hydro |  | WECC_CO | Colorado | 8 | Clear Creek | 19 | 08019 | 0.8 | 0 | 1908 | 9999 |  |  | N | Hydro | [15 empty] | 0 | 0 | 0 | 0
Palisade | 473_G_1 | 473 | G | 1 |  | Hydro |  | WECC_CO | Colorado | 8 | Mesa | 77 | 08077 | 1.6 | 0 | 1932 | 9999 |  |  | N | Hydro | [15 empty] | 0 | 0 | 0 | 0
Palisade | 473_G_2 | 473 | G | 2 |  | Hydro |  | WECC_CO | Colorado | 8 | Mesa | 77 | 08077 | 1.6 | 0 | 1932 | 9999 |  |  | N | Hydro | [15 empty] | 0 | 0 | 0 | 0
Salida | 474_G_1 | 474 | G | 1 |  | Hydro |  | WECC_CO | Colorado | 8 | Chaffee | 15 | 08015 | 0.8 | 0 | 1929 | 9999 |  |  | N | Hydro | [15 empty] | 0 | 0 | 0 | 0
Salida | 474_G_2 | 474 | G | 2 |  | Hydro |  | WECC_CO | Colorado | 8 | Chaffee | 15 | 08015 | 0.6 | 0 | 1908 | 9999 |  |  | N | Hydro | [15 empty] | 0 | 0 | 0 | 0
Shoshone | 476_G_A | 476 | G | A |  | Hydro |  | WECC_CO | Colorado | 8 | Garfield | 45 | 08045 | 7.5 | 0 | 1909 | 9999 |  |  | N | Hydro | [15 empty] | 0 | 0 | 0 | 0
Shoshone | 476_G_B | 476 | G | B |  | Hydro |  | WECC_CO | Colorado | 8 | Garfield | 45 | 08045 | 7.5 | 0 | 1909 | 9999 |  |  | N | Hydro | [15 empty] | 0 | 0 | 0 | 0
Valmont | 477_G_6 | 477 | G | 6 |  | Combustion Turbine | Combustion Turbine | WECC_CO | Colorado | 8 | Boulder | 13 | 08013 | 43 | 16436 | 1973 | 9999 |  |  | N | Natural Gas | [14 empty] | 1.2 | 0.47776 | 0.47776 | 0.47776 | 0.47776
Temescal | 479_G_1 | 479 | G | 1 |  | Hydro |  | WECC_SCE | California | 6 | Riverside | 65 | 06065 | 2.8 | 0 | 1983 | 9999 |  |  | N | Hydro | [15 empty] | 0 | 0 | 0 | 0
Guntersville | 48_G_1 | 48 | G | 1 |  | Hydro |  | S_C_TVA | Alabama | 1 | Marshall | 95 | 01095 | 31 | 0 | 1939 | 9999 |  |  | N | Hydro | [15 empty] | 0 | 0 | 0 | 0
Guntersville | 48_G_2 | 48 | G | 2 |  | Hydro |  | S_C_TVA | Alabama | 1 | Marshall | 95 | 01095 | 31 | 0 | 1939 | 9999 |  |  | N | Hydro | [15 empty] | 0 | 0 | 0 | 0
Guntersville | 48_G_3 | 48 | G | 3 |  | Hydro |  | S_C_TVA | Alabama | 1 | Marshall | 95 | 01095 | 30 | 0 | 1939 | 9999 |  |  | N | Hydro | [15 empty] | 0 | 0 | 0 | 0
Guntersville | 48_G_4 | 48 | G | 4 |  | Hydro |  | S_C_TVA | Alabama | 1 | Marshall | 95 | 01095 | 31 | 0 | 1952 | 9999 |  |  | N | Hydro | [15 empty] | 0 | 0 | 0 | 0
Corona | 480_G_1 | 480 | G | 1 |  | Hydro |  | WECC_SCE | California | 6 | Riverside | 65 | 06065 | 2.8 | 0 | 1983 | 9999 |  |  | N | Hydro | [15 empty] | 0 | 0 | 0 | 0
Perris | 481_G_1 | 481 | G | 1 |  | Hydro |  | WECC_SCE | California | 6 | Riverside | 65 | 06065 | 7.9 | 0 | 1983 | 9999 |  |  | N | Hydro | [15 empty] | 0 | 0 | 0 | 0
Rio Hondo | 482_G_1 | 482 | G | 1 |  | Hydro |  | WECC_SCE | California | 6 | LOS ANGELES | 37 | 06037 | 1.9 | 0 | 1984 | 9999 |  |  | N | Hydro | [15 empty] | 0 | 0 | 0 | 0
Coyote Creek | 483_G_1 | 483 | G | 1 |  | Hydro |  | WECC_SCE | California | 6 | Orange | 59 | 06059 | 3.1 | 0 | 1984 | 9999 |  |  | N | Hydro | [15 empty] | 0 | 0 | 0 | 0
Red Mountain | 484_G_1 | 484 | G | 1 |  | Hydro |  | WEC_SDGE | California | 6 | San Diego | 73 | 06073 | 5.9 | 0 | 1985 | 9999 |  |  | N | Hydro | [15 empty] | 0 | 0 | 0 | 0
Valley View | 487_G_1 | 487 | G | 1 |  | Hydro |  | WECC_SCE | California | 6 | Orange | 59 | 06059 | 4.1 | 0 | 1985 | 9999 |  |  | N | Hydro | [15 empty] | 0 | 0 | 0 | 0
Upper Dawson | 489_G_1 | 489 | G | 1 |  | Hydro |  | WEC_CALN | California | 6 | Tuolumne | 109 | 06109 | 5.5 | 0 | 1983 | 9999 |  |  | N | Hydro | [15 empty] | 0 | 0 | 0 | 0
Wheeler Dam | 49_G_1 | 49 | G | 1 |  | Hydro |  | S_C_TVA | Alabama | 1 | Lawrence | 79 | 01079 | 39 | 0 | 1936 | 9999 |  |  | N | Hydro | [15 empty] | 0 | 0 | 0 | 0
Wheeler Dam | 49_G_10 | 49 | G | 10 |  | Hydro |  | S_C_TVA | Alabama | 1 | Lawrence | 79 | 01079 | 42 | 0 | 1963 | 9999 |  |  | N | Hydro | [15 empty] | 0 | 0 | 0 | 0
Wheeler Dam | 49_G_11 | 49 | G | 11 |  | Hydro |  | S_C_TVA | Alabama | 1 | Lawrence | 79 | 01079 | 42 | 0 | 1963 | 9999 |  |  | N | Hydro | [15 empty] | 0 | 0 | 0 | 0
Wheeler Dam | 49_G_2 | 49 | G | 2 |  | Hydro |  | S_C_TVA | Alabama | 1 | Lawrence | 79 | 01079 | 33 | 0 | 1937 | 9999 |  |  | N | Hydro | [15 empty] | 0 | 0 | 0 | 0
Wheeler Dam | 49_G_3 | 49 | G | 3 |  | Hydro |  | S_C_TVA | Alabama | 1 | Lawrence | 79 | 01079 | 34 | 0 | 1941 | 9999 |  |  | N | Hydro | [15 empty] | 0 | 0 | 0 | 0
Wheeler Dam | 49_G_4 | 49 | G | 4 |  | Hydro |  | S_C_TVA | Alabama | 1 | Lawrence | 79 | 01079 | 33 | 0 | 1941 | 9999 |  |  | N | Hydro | [15 empty] | 0 | 0 | 0 | 0
Wheeler Dam | 49_G_5 | 49 | G | 5 |  | Hydro |  | S_C_TVA | Alabama | 1 | Lawrence | 79 | 01079 | 35 | 0 | 1948 | 9999 |  |  | N | Hydro | [15 empty] | 0 | 0 | 0 | 0
Wheeler Dam | 49_G_6 | 49 | G | 6 |  | Hydro |  | S_C_TVA | Alabama | 1 | Lawrence | 79 | 01079 | 35 | 0 | 1949 | 9999 |  |  | N | Hydro | [15 empty] | 0 | 0 | 0 | 0
Wheeler Dam | 49_G_7 | 49 | G | 7 |  | Hydro |  | S_C_TVA | Alabama | 1 | Lawrence | 79 | 01079 | 34 | 0 | 1949 | 9999 |  |  | N | Hydro | [15 empty] | 0 | 0 | 0 | 0
Wheeler Dam | 49_G_8 | 49 | G | 8 |  | Hydro |  | S_C_TVA | Alabama | 1 | Lawrence | 79 | 01079 | 34 | 0 | 1950 | 9999 |  |  | N | Hydro | [15 empty] | 0 | 0 | 0 | 0
Wheeler Dam | 49_G_9 | 49 | G | 9 |  | Hydro |  | S_C_TVA | Alabama | 1 | Lawrence | 79 | 01079 | 42 | 0 | 1962 | 9999 |  |  | N | Hydro | [15 empty] | 0 | 0 | 0 | 0
Burlington City of | 490_G_1 | 490 | G | 1 |  | Combustion Turbine | IC Engine | WECC_CO | Colorado | 8 | KIT CARSON | 63 | 08063 | 1 | 12774 | 1960 | 9999 |  |  | N | Natural Gas, Distillate Fuel Oil | [14 empty] | 1.2 | 2.3355 | 2.3355 | 2.3355 | 2.3355
Burlington City of | 490_G_2 | 490 | G | 2 |  | Combustion Turbine | IC Engine | WECC_CO | Colorado | 8 | KIT CARSON | 63 | 08063 | 2.5 | 12774 | 1965 | 9999 |  |  | N | Natural Gas, Distillate Fuel Oil | [14 empty] | 1.2 | 2.3355 | 2.3355 | 2.3355 | 2.3355
Burlington City of | 490_G_3 | 490 | G | 3 |  | Combustion Turbine | IC Engine | WECC_CO | Colorado | 8 | KIT CARSON | 63 | 08063 | 2.2 | 12774 | 1969 | 9999 |  |  | N | Natural Gas, Distillate Fuel Oil | [14 empty] | 1.2 | 2.3355 | 2.3355 | 2.3355 | 2.3355
Burlington City of | 490_G_4 | 490 | G | 4 |  | Combustion Turbine | IC Engine | WECC_CO | Colorado | 8 | KIT CARSON | 63 | 08063 | 0.8 | 12774 | 1951 | 9999 |  |  | N | Natural Gas, Distillate Fuel Oil | [14 empty] | 1.2 | 2.3355 | 2.3355 | 2.3355 | 2.3355
Center | 491_G_3 | 491 | G | 3 |  | Combustion Turbine | IC Engine | WECC_CO | Colorado | 8 | SAGUACHE | 109 | 08109 | 0.5 | 12774 | 1963 | 9999 |  |  | N | Natural Gas, Distillate Fuel Oil | [14 empty] | 1.2 | 2.3355 | 2.3355 | 2.3355 | 2.3355
Center | 491_G_5 | 491 | G | 5 |  | Combustion Turbine | IC Engine | WECC_CO | Colorado | 8 | SAGUACHE | 109 | 08109 | 1 | 12774 | 1959 | 9999 |  |  | N | Distillate Fuel Oil | [14 empty] | 1.2 | 2.3355 | 2.3355 | 2.3355 | 2.3355
Barney M Davis | 4939_G_2 | 4939 | G | 2 | 90244 | Combined Cycle |  | ERC_REST | Texas | 48 | Nueces | 355 | 48355 | 347 | 7509 | 1976 | 9999 |  |  | N | Natural Gas |  |  |  |  | DLNB + H2O | SCR | [9 empty] | 0.017408 | 0.017408 | 0.017408 | 0.017408
Barney M Davis | 4939_G_3 | 4939 | G | 3 | 90244 | Combined Cycle |  | ERC_REST | Texas | 48 | Nueces | 355 | 48355 | 175 | 7509 | 2010 | 9999 |  |  | N | Natural Gas |  |  |  |  | DLNB + H2O | SCR | [9 empty] | 0.017408 | 0.017408 | 0.017408 | 0.017408
Barney M Davis | 4939_G_4 | 4939 | G | 4 | 90245 | Combined Cycle |  | ERC_REST | Texas | 48 | Nueces | 355 | 48355 | 175 | 7509 | 2010 | 9999 |  |  | N | Natural Gas |  |  |  |  | DLNB + H2O | SCR | [9 empty] | 0.017408 | 0.017408 | 0.017408 | 0.017408
Manitou Springs | 494_G_1 | 494 | G | 1 |  | Hydro |  | WECC_CO | Colorado | 8 | El Paso | 41 | 08041 | 2.5 | 0 | 1939 | 9999 |  |  | N | Hydro | [15 empty] | 0 | 0 | 0 | 0
Manitou Springs | 494_G_2 | 494 | G | 2 |  | Hydro |  | WECC_CO | Colorado | 8 | El Paso | 41 | 08041 | 2.6 | 0 | 1927 | 9999 |  |  | N | Hydro | [15 empty] | 0 | 0 | 0 | 0
Manitou Springs | 494_G_3 | 494 | G | 3 |  | Hydro |  | WECC_CO | Colorado | 8 | El Paso | 41 | 08041 | 0.5 | 0 | 2006 | 9999 |  |  | N | Hydro | [15 empty] | 0 | 0 | 0 | 0
Riverside | 4940_G_3 | 4940 | G | 3 | 1871 | Combustion Turbine | Combustion Turbine | SPP_WEST | Oklahoma | 40 | Tulsa | 143 | 40143 | 79 | 12464 | 2008 | 9999 |  |  | N | Natural Gas |  |  |  |  | CM | [10 empty] | 0.12698 | 0.12698 | 0.12698 | 0.12698
Riverside | 4940_G_4 | 4940 | G | 4 | 1872 | Combustion Turbine | Combustion Turbine | SPP_WEST | Oklahoma | 40 | Tulsa | 143 | 40143 | 79 | 12465 | 2008 | 9999 |  |  | N | Natural Gas |  |  |  |  | CM | [10 empty] | 0.40831 | 0.40831 | 0.40831 | 0.40831
Riverside | 4940_G_IC1 | 4940 | G | IC1 |  | Combustion Turbine | IC Engine | SPP_WEST | Oklahoma | 40 | Tulsa | 143 | 40143 | 2.8 | 12774 | 1976 | 9999 |  |  | N | Distillate Fuel Oil | [14 empty] | 0.8 | 2.3355 | 2.3355 | 2.3355 | 2.3355
Ruxton Park | 495_G_1 | 495 | G | 1 |  | Hydro |  | WECC_CO | Colorado | 8 | El Paso | 41 | 08041 | 1 | 0 | 1925 | 9999 |  |  | N | Hydro | [15 empty] | 0 | 0 | 0 | 0
Delta | 496_G_1 | 496 | G | 1 |  | Combustion Turbine | IC Engine | WECC_CO | Colorado | 8 | Delta | 29 | 08029 | 0.8 | 11619 | 1945 | 9999 |  |  | N | Natural Gas, Distillate Fuel Oil | [14 empty] | 1.2 | 2.0543 | 2.0543 | 2.0543 | 2.0543
Delta | 496_G_2 | 496 | G | 2 |  | Combustion Turbine | IC Engine | WECC_CO | Colorado | 8 | Delta | 29 | 08029 | 0.4 | 11633 | 1939 | 9999 |  |  | N | Natural Gas, Distillate Fuel Oil | [14 empty] | 1.2 | 2.0543 | 2.0543 | 2.0543 | 2.0543
Delta | 496_G_3 | 496 | G | 3 |  | Combustion Turbine | IC Engine | WECC_CO | Colorado | 8 | Delta | 29 | 08029 | 0.1 | 11614 | 1938 | 9999 |  |  | N | Distillate Fuel Oil | [14 empty] | 1.2 | 2.3355 | 2.3355 | 2.3355 | 2.3355
Delta | 496_G_4 | 496 | G | 4 |  | Combustion Turbine | IC Engine | WECC_CO | Colorado | 8 | Delta | 29 | 08029 | 0.1 | 11614 | 1937 | 9999 |  |  | N | Distillate Fuel Oil | [14 empty] | 1.2 | 2.3355 | 2.3355 | 2.3355 | 2.3355
Delta | 496_G_5 | 496 | G | 5 |  | Combustion Turbine | IC Engine | WECC_CO | Colorado | 8 | Delta | 29 | 08029 | 0.1 | 11614 | 1937 | 9999 |  |  | N | Distillate Fuel Oil | [14 empty] | 1.2 | 2.3355 | 2.3355 | 2.3355 | 2.3355
Delta | 496_G_6 | 496 | G | 6 |  | Combustion Turbine | IC Engine | WECC_CO | Colorado | 8 | Delta | 29 | 08029 | 1.2 | 11633 | 1949 | 9999 |  |  | N | Natural Gas, Distillate Fuel Oil | [14 empty] | 1.2 | 2.0543 | 2.0543 | 2.0543 | 2.0543
Delta | 496_G_7 | 496 | G | 7 |  | Combustion Turbine | IC Engine | WECC_CO | Colorado | 8 | Delta | 29 | 08029 | 1.8 | 11635 | 1956 | 9999 |  |  | N | Natural Gas, Distillate Fuel Oil | [14 empty] | 1.2 | 2.0543 | 2.0543 | 2.0543 | 2.0543
Altamont Midway Ltd | 50001_G_WTGS | 50001 | G | WTGS |  | Wind |  | WEC_CALN | California | 6 | San Joaquin | 77 | 06077 | 10.9 | 0 | 1984 | 9999 |  |  | N | Wind | [15 empty] | 0 | 0 | 0 | 0
Pittsfield Generating LP | 50002_G_GEN1 | 50002 | G | GEN1 | 3627 | Combined Cycle |  | NENGREST | Massachusetts | 25 | Berkshire | 3 | 25003 | 34 | 8824 | 1990 | 9999 |  |  | Y | Natural Gas, Distillate Fuel Oil |  |  |  |  | STM | SCR | [9 empty] | 0.021467 | 0.021467 | 0.021467 | 0.021467
Pittsfield Generating LP | 50002_G_GEN2 | 50002 | G | GEN2 | 3628 | Combined Cycle |  | NENGREST | Massachusetts | 25 | Berkshire | 3 | 25003 | 34 | 8824 | 1990 | 9999 |  |  | Y | Natural Gas, Distillate Fuel Oil |  |  |  |  | STM | SCR | [9 empty] | 0.021467 | 0.021467 | 0.021467 | 0.021467
Pittsfield Generating LP | 50002_G_GEN3 | 50002 | G | GEN3 | 3629 | Combined Cycle |  | NENGREST | Massachusetts | 25 | Berkshire | 3 | 25003 | 34 | 8824 | 1990 | 9999 |  |  | Y | Natural Gas, Distillate Fuel Oil |  |  |  |  | STM | SCR | [9 empty] | 0.021467 | 0.021467 | 0.021467 | 0.021467
Pittsfield Generating LP | 50002_G_GEN4 | 50002 | G | GEN4 | 3627 | Combined Cycle |  | NENGREST | Massachusetts | 25 | Berkshire | 3 | 25003 | 40 | 8824 | 1990 | 9999 |  |  | Y | Natural Gas |  |  |  |  | STM | SCR | [9 empty] | 0.021467 | 0.021467 | 0.021467 | 0.021467
Chalk Cliff Cogen | 50003_G_GEN1 | 50003 | G | GEN1 |  | Combustion Turbine | Combustion Turbine | WEC_CALN | California | 6 | Kern | 29 | 06029 | 46 | 8700 | 1990 | 9999 |  |  | Y | Natural Gas | [14 empty] | 0.74 | 0.18367 | 0.18367 | 0.18367 | 0.18367
Linden Cogen Plant | 50006_G_GTG1 | 50006 | G | GTG1 | 3631 | Combined Cycle |  | NY_Z_J | New Jersey | 34 | Union | 39 | 34039 | 94 | 6802 | 1992 | 9999 |  |  | Y | Natural Gas |  |  |  |  | STM | SCR | [9 empty] | 0.023537 | 0.023537 | 0.023537 | 0.023537
Linden Cogen Plant | 50006_G_GTG2 | 50006 | G | GTG2 | 3632 | Combined Cycle |  | NY_Z_J | New Jersey | 34 | Union | 39 | 34039 | 94 | 6802 | 1992 | 9999 |  |  | Y | Natural Gas |  |  |  |  | STM | SCR | [9 empty] | 0.023537 | 0.023537 | 0.023537 | 0.023537
Linden Cogen Plant | 50006_G_GTG3 | 50006 | G | GTG3 | 3633 | Combined Cycle |  | NY_Z_J | New Jersey | 34 | Union | 39 | 34039 | 94 | 6802 | 1992 | 9999 |  |  | Y | Natural Gas |  |  |  |  | STM | SCR | [9 empty] | 0.023727 | 0.023727 | 0.023727 | 0.023727
Linden Cogen Plant | 50006_G_GTG4 | 50006 | G | GTG4 | 3634 | Combined Cycle |  | NY_Z_J | New Jersey | 34 | Union | 39 | 34039 | 94 | 6802 | 1992 | 9999 |  |  | Y | Natural Gas |  |  |  |  | STM | SCR | [9 empty] | 0.023727 | 0.023727 | 0.023727 | 0.023727
Linden Cogen Plant | 50006_G_GTG5 | 50006 | G | GTG5 | 3635 | Combined Cycle |  | NY_Z_J | New Jersey | 34 | Union | 39 | 34039 | 94 | 6802 | 1992 | 9999 |  |  | Y | Natural Gas |  |  |  |  | STM | SCR | [9 empty] | 0.01077 | 0.01077 | 0.01077 | 0.01077
Linden Cogen Plant | 50006_G_GTG6 | 50006 | G | GTG6 | 3630 | Combined Cycle |  | NY_Z_J | New Jersey | 34 | Union | 39 | 34039 | 159 | 6802 | 2002 | 9999 |  |  | Y | Natural Gas, Distillate Fuel Oil |  |  |  |  | DLNB + H2O | SCR | [9 empty] | 0.01077 | 0.01077 | 0.01077 | 0.01077
Linden Cogen Plant | 50006_G_STG1 | 50006 | G | STG1 | 3631 | Combined Cycle |  | NY_Z_J | New Jersey | 34 | Union | 39 | 34039 | 89 | 6802 | 1992 | 9999 |  |  | Y | Natural Gas |  |  |  |  | STM | SCR | [9 empty] | 0.023537 | 0.023537 | 0.023537 | 0.023537
Linden Cogen Plant | 50006_G_STG2 | 50006 | G | STG2 | 3633 | Combined Cycle |  | NY_Z_J | New Jersey | 34 | Union | 39 | 34039 | 89 | 6802 | 1992 | 9999 |  |  | Y | Natural Gas |  |  |  |  | STM | SCR | [9 empty] | 0.023727 | 0.023727 | 0.023727 | 0.023727
Linden Cogen Plant | 50006_G_STG3 | 50006 | G | STG3 | 3635 | Combined Cycle |  | NY_Z_J | New Jersey | 34 | Union | 39 | 34039 | 89 | 6802 | 1992 | 9999 |  |  | Y | Natural Gas |  |  |  |  | DLNB + H2O | SCR | [9 empty] | 0.01077 | 0.01077 | 0.01077 | 0.01077
Hawks Nest Hydro | 50011_G_GEN1 | 50011 | G | GEN1 |  | Hydro |  | PJM_West | West Virginia | 54 | Fayette | 19 | 54019 | 24.2 | 0 | 1936 | 9999 |  |  | N | Hydro | [15 empty] | 0 | 0 | 0 | 0
Hawks Nest Hydro | 50011_G_GEN2 | 50011 | G | GEN2 |  | Hydro |  | PJM_West | West Virginia | 54 | Fayette | 19 | 54019 | 24.2 | 0 | 1936 | 9999 |  |  | N | Hydro | [15 empty] | 0 | 0 | 0 | 0
Hawks Nest Hydro | 50011_G_GEN3 | 50011 | G | GEN3 |  | Hydro |  | PJM_West | West Virginia | 54 | Fayette | 19 | 54019 | 24.2 | 0 | 1936 | 9999 |  |  | N | Hydro | [15 empty] | 0 | 0 | 0 | 0
Hawks Nest Hydro | 50011_G_GEN4 | 50011 | G | GEN4 |  | Hydro |  | PJM_West | West Virginia | 54 | Fayette | 19 | 54019 | 24.2 | 0 | 1936 | 9999 |  |  | N | Hydro | [15 empty] | 0 | 0 | 0 | 0
Mt Ida Hydroelectric | 50031_G_3983 | 50031 | G | 3983 |  | Hydro |  | NY_Z_F | New York | 36 | Rensselaer | 83 | 36083 | 1.5 | 0 | 1992 | 9999 |  |  | N | Hydro | [15 empty] | 0 | 0 | 0 | 0
Mt Ida Hydroelectric | 50031_G_3986 | 50031 | G | 3986 |  | Hydro |  | NY_Z_F | New York | 36 | Rensselaer | 83 | 36083 | 1.5 | 0 | 1992 | 9999 |  |  | N | Hydro | [15 empty] | 0 | 0 | 0 | 0
Valley Falls Hydroelectric Facility | 50034_G_GEN1 | 50034 | G | GEN1 |  | Hydro |  | NY_Z_F | New York | 36 | Rensselaer | 83 | 36083 | 2.5 | 0 | 1992 | 9999 |  |  | N | Hydro | [15 empty] | 0 | 0 | 0 | 0
MMWAC Resource Recovery Facility | 50035_G_ST1 | 50035 | G | ST1 |  | Municipal Solid Waste |  | NENG_ME | Maine | 23 | Androscoggin | 1 | 23001 | 2.7 | 19968 | 1992 | 9999 |  |  | N | MSW | [15 empty] | 0.16169 | 0.16169 | 0.16169 | 0.16169 | 0.08 | 0.08 | 0.08
New Martinsville Hannibal Hydro | 50036_G_UNT1 | 50036 | G | UNT1 |  | Hydro |  | PJM_AP | West Virginia | 54 | Wetzel | 103 | 54103 | 6.8 | 0 | 1988 | 9999 |  |  | N | Hydro | [15 empty] | 0 | 0 | 0 | 0
New Martinsville Hannibal Hydro | 50036_G_UNT2 | 50036 | G | UNT2 |  | Hydro |  | PJM_AP | West Virginia | 54 | Wetzel | 103 | 54103 | 7.2 | 0 | 1988 | 9999 |  |  | N | Hydro | [15 empty] | 0 | 0 | 0 | 0
Rio Bravo Hydro Project | 50037_G_UNT1 | 50037 | G | UNT1 |  | Hydro |  | WEC_CALN | California | 6 | Kern | 29 | 06029 | 6.7 | 0 | 1989 | 9999 |  |  | N | Hydro | [15 empty] | 0 | 0 | 0 | 0
Rio Bravo Hydro Project | 50037_G_UNT2 | 50037 | G | UNT2 |  | Hydro |  | WEC_CALN | California | 6 | Kern | 29 | 06029 | 6.7 | 0 | 1989 | 9999 |  |  | N | Hydro | [15 empty] | 0 | 0 | 0 | 0
Houston Chemical Complex Battleground | 50043_G_GT1 | 50043 | G | GT1 |  | Combined Cycle |  | ERC_REST | Texas | 48 | Harris | 201 | 48201 | 66 | 9191 | 1982 | 9999 |  |  | Y | Natural Gas | [15 empty] | 0.22383 | 0.22383 | 0.22383 | 0.22383
Houston Chemical Complex Battleground | 50043_G_GT2 | 50043 | G | GT2 |  | Combined Cycle |  | ERC_REST | Texas | 48 | Harris | 201 | 48201 | 66 | 9191 | 1982 | 9999 |  |  | Y | Natural Gas | [15 empty] | 0.22383 | 0.22383 | 0.22383 | 0.22383
Houston Chemical Complex Battleground | 50043_G_GT3 | 50043 | G | GT3 |  | Combined Cycle |  | ERC_REST | Texas | 48 | Harris | 201 | 48201 | 69 | 9191 | 2005 | 9999 |  |  | Y | Natural Gas | [15 empty] | 0.22383 | 0.22383 | 0.22383 | 0.22383
Houston Chemical Complex Battleground | 50043_G_ST | 50043 | G | ST |  | Combined Cycle |  | ERC_REST | Texas | 48 | Harris | 201 | 48201 | 62 | 9191 | 1982 | 9999 |  |  | Y | Natural Gas | [15 empty] | 0.22383 | 0.22383 | 0.22383 | 0.22383
Brown Station Road Plant I | 50060_G_3972 | 50060 | G | 3972 |  | Landfill Gas |  | PJM_SMAC | Maryland | 24 | Prince George's | 33 | 24033 | 0.8 | 14415 | 1987 | 9999 |  |  | N | Landfill Gas | [15 empty] | 0.043947 | 0.043947 | 0.043947 | 0.043947
Brown Station Road Plant I | 50060_G_9314 | 50060 | G | 9314 |  | Landfill Gas |  | PJM_SMAC | Maryland | 24 | Prince George's | 33 | 24033 | 0.8 | 14415 | 1987 | 9999 |  |  | N | Landfill Gas | [15 empty] | 0.043947 | 0.043947 | 0.043947 | 0.043947
Brown Station Road Plant I | 50060_G_9340 | 50060 | G | 9340 |  | Landfill Gas |  | PJM_SMAC | Maryland | 24 | Prince George's | 33 | 24033 | 0.8 | 14415 | 1987 | 9999 |  |  | N | Landfill Gas | [15 empty] | 0.043947 | 0.043947 | 0.043947 | 0.043947
San Joaquin Cogen | 50062_G_GEN1 | 50062 | G | GEN1 |  | Combustion Turbine | Combustion Turbine | WEC_CALN | California | 6 | San Joaquin | 77 | 06077 | 48 | 11357 | 1990 | 9999 |  |  | N | Natural Gas | [15 empty] | 0.18367 | 0.18367 | 0.18367 | 0.18367
Calistoga Power Plant | 50066_G_UNT1 | 50066 | G | UNT1 |  | Geothermal |  | WEC_CALN | California | 6 | Lake | 33 | 06033 | 55 | 9760 | 1984 | 9999 |  |  | N | Geothermal | [15 empty] | 0 | 0 | 0 | 0 | 0.3713 | 0.3713 | 0.3713
Calistoga Power Plant | 50066_G_UNT2 | 50066 | G | UNT2 |  | Geothermal |  | WEC_CALN | California | 6 | Lake | 33 | 06033 | 55 | 9760 | 1984 | 9999 |  |  | N | Geothermal | [15 empty] | 0 | 0 | 0 | 0 | 0.3713 | 0.3713 | 0.3713
Sierra Power | 50068_G_WEST | 50068 | G | WEST |  | Biomass |  | WECC_SCE | California | 6 | TULARE | 107 | 06107 | 7 | 14329 | 1985 | 9999 |  |  | Y | Biomass | [15 empty] | 0.22926 | 0.22926 | 0.22926 | 0.22926
Marcus Hook Refinery Cogen | 50074_G_GEN1 | 50074 | G | GEN1 | 3637 | Combustion Turbine | Combustion Turbine | PJM_EMAC | Pennsylvania | 42 | Delaware | 45 | 42045 | 50 | 8700 | 1987 | 9999 |  |  | Y | Natural Gas |  |  |  |  | STM | [9 empty] | 1 | 0.0948 | 0.0948 | 0.0948 | 0.0948
Santa Felicia Dam | 50076_G_UNT1 | 50076 | G | UNT1 |  | Hydro |  | WECC_SCE | California | 6 | Ventura | 111 | 06111 | 0.2 | 0 | 1987 | 9999 |  |  | N | Hydro | [15 empty] | 0 | 0 | 0 | 0
Santa Felicia Dam | 50076_G_UNT2 | 50076 | G | UNT2 |  | Hydro |  | WECC_SCE | California | 6 | Ventura | 111 | 06111 | 1.1 | 0 | 1987 | 9999 |  |  | N | Hydro | [15 empty] | 0 | 0 | 0 | 0
EQ Waste Energy Services | 50077_G_CAT1 | 50077 | G | CAT1 |  | Landfill Gas |  | MIS_LMI | Michigan | 26 | Wayne | 163 | 26163 | 0.5 | 13991 | 1986 | 9999 |  |  | Y | Landfill Gas | [15 empty] | 0.043947 | 0.043947 | 0.043947 | 0.043947
EQ Waste Energy Services | 50077_G_CAT2 | 50077 | G | CAT2 |  | Landfill Gas |  | MIS_LMI | Michigan | 26 | Wayne | 163 | 26163 | 0.3 | 13991 | 1986 | 9999 |  |  | Y | Landfill Gas | [15 empty] | 0.043947 | 0.043947 | 0.043947 | 0.043947
EQ Waste Energy Services | 50077_G_CAT3 | 50077 | G | CAT3 |  | Landfill Gas |  | MIS_LMI | Michigan | 26 | Wayne | 163 | 26163 | 0.3 | 13991 | 1986 | 9999 |  |  | Y | Landfill Gas | [15 empty] | 0.043947 | 0.043947 | 0.043947 | 0.043947
EQ Waste Energy Services | 50077_G_CAT4 | 50077 | G | CAT4 |  | Landfill Gas |  | MIS_LMI | Michigan | 26 | Wayne | 163 | 26163 | 0.3 | 13991 | 1986 | 9999 |  |  | Y | Landfill Gas | [15 empty] | 0.043947 | 0.043947 | 0.043947 | 0.043947
Goodyear Lake Plant | 50079_G_GEN1 | 50079 | G | GEN1 |  | Hydro |  | NY_Z_C&E | New York | 36 | Otsego | 77 | 36077 | 0.8 | 0 | 1980 | 9999 |  |  | N | Hydro | [15 empty] | 0 | 0 | 0 | 0
Goodyear Lake Plant | 50079_G_GEN2 | 50079 | G | GEN2 |  | Hydro |  | NY_Z_C&E | New York | 36 | Otsego | 77 | 36077 | 0.6 | 0 | 1980 | 9999 |  |  | N | Hydro | [15 empty] | 0 | 0 | 0 | 0
Otis Hydro | 50080_G_GEN1 | 50080 | G | GEN1 |  | Hydro |  | NENG_ME | Maine | 23 | Franklin | 7 | 23007 | 5.1 | 0 | 1985 | 9999 |  |  | N | Hydro | [15 empty] | 0 | 0 | 0 | 0
Otis Hydro | 50080_G_GEN2 | 50080 | G | GEN2 |  | Hydro |  | NENG_ME | Maine | 23 | Franklin | 7 | 23007 | 5.1 | 0 | 1985 | 9999 |  |  | N | Hydro | [15 empty] | 0 | 0 | 0 | 0
International Paper Riley Hydro | 50081_G_GEN1 | 50081 | G | GEN1 |  | Hydro |  | NENG_ME | Maine | 23 | Franklin | 7 | 23007 | 1.1 | 0 | 1981 | 9999 |  |  | N | Hydro | [15 empty] | 0 | 0 | 0 | 0
International Paper Riley Hydro | 50081_G_GEN2 | 50081 | G | GEN2 |  | Hydro |  | NENG_ME | Maine | 23 | Franklin | 7 | 23007 | 1.1 | 0 | 1981 | 9999 |  |  | N | Hydro | [15 empty] | 0 | 0 | 0 | 0
International Paper Riley Hydro | 50081_G_GEN3 | 50081 | G | GEN3 |  | Hydro |  | NENG_ME | Maine | 23 | Franklin | 7 | 23007 | 1.1 | 0 | 1981 | 9999 |  |  | N | Hydro | [15 empty] | 0 | 0 | 0 | 0
International Paper Riley Hydro | 50081_G_GEN4 | 50081 | G | GEN4 |  | Hydro |  | NENG_ME | Maine | 23 | Franklin | 7 | 23007 | 1.1 | 0 | 1981 | 9999 |  |  | N | Hydro | [15 empty] | 0 | 0 | 0 | 0
International Paper Riley Hydro | 50081_G_GEN5 | 50081 | G | GEN5 |  | Hydro |  | NENG_ME | Maine | 23 | Franklin | 7 | 23007 | 1.1 | 0 | 1981 | 9999 |  |  | N | Hydro | [15 empty] | 0 | 0 | 0 | 0
International Paper Riley Hydro | 50081_G_GEN6 | 50081 | G | GEN6 |  | Hydro |  | NENG_ME | Maine | 23 | Franklin | 7 | 23007 | 1.1 | 0 | 1981 | 9999 |  |  | N | Hydro | [15 empty] | 0 | 0 | 0 | 0
Sheep Creek Hydro | 50091_G_TB1 | 50091 | G | TB1 |  | Hydro |  | WECC_PNW | Washington | 53 | Stevens | 65 | 53065 | 1.3 | 0 | 1986 | 9999 |  |  | N | Hydro | [15 empty] | 0 | 0 | 0 | 0
Sheep Creek Hydro | 50091_G_TB2 | 50091 | G | TB2 |  | Hydro |  | WECC_PNW | Washington | 53 | Stevens | 65 | 53065 | 0.3 | 0 | 1986 | 9999 |  |  | N | Hydro | [15 empty] | 0 | 0 | 0 | 0
Chateaugay High Falls Hydro | 50093_G_WT | 50093 | G | WT |  | Hydro |  | NY_Z_D | New York | 36 | Franklin | 33 | 36033 | 1.6 | 0 | 1988 | 9999 |  |  | N | Hydro | [15 empty] | 0 | 0 | 0 | 0
Trigen Trenton Energy | 50094_G_7214 | 50094 | G | 7214 |  | Combustion Turbine | IC Engine | PJM_EMAC | New Jersey | 34 | Mercer | 21 | 34021 | 0.1 | 8700 | 1983 | 9999 |  |  | Y | Natural Gas, Distillate Fuel Oil | [14 empty] | 0.21 | 0.3245 | 0.3245 | 0.3245 | 0.3245
Tillotson Rubber | 50095_G_HG1 | 50095 | G | HG1 |  | Hydro |  | NENGREST | New Hampshire | 33 | Coos | 7 | 33007 | 0.1 | 0 | 1980 | 9999 |  |  | N | Hydro | [15 empty] | 0 | 0 | 0 | 0
Tamarack Energy Partnership | 50099_G_GEN1 | 50099 | G | GEN1 |  | Biomass |  | WECC_ID | Idaho | 16 | Adams | 3 | 16003 | 5.8 | 15869 | 1983 | 9999 |  |  | Y | Biomass | [15 empty] | 0.22926 | 0.22926 | 0.22926 | 0.22926
China Mill Hydro | 50103_G_GEN 1 | 50103 | G | GEN 1 |  | Hydro |  | NENGREST | New Hampshire | 33 | MERRIMACK | 13 | 33013 | 1.7 | 0 | 1981 | 9999 |  |  | N | Hydro | [15 empty] | 0 | 0 | 0 | 0
United Cogen | 50104_G_G-1 | 50104 | G | G-1 |  | Combined Cycle |  | WECC_SF | California | 6 | San Mateo | 81 | 06081 | 22 | 9714 | 1985 | 9999 |  |  | Y | Natural Gas, Distillate Fuel Oil | [15 empty] | 0.25593 | 0.25593 | 0.25593 | 0.25593
United Cogen | 50104_G_G-2 | 50104 | G | G-2 |  | Combined Cycle |  | WECC_SF | California | 6 | San Mateo | 81 | 06081 | 7 | 9714 | 1985 | 9999 |  |  | Y | Natural Gas | [15 empty] | 0.25593 | 0.25593 | 0.25593 | 0.25593
Ground Water Pumping Station | 50105_G_GPS1 | 50105 | G | GPS1 |  | Hydro |  | WECC_PNW | Oregon | 41 | Multnomah | 51 | 41051 | 0.9 | 0 | 1985 | 9999 |  |  | N | Hydro | [15 empty] | 0 | 0 | 0 | 0
Ground Water Pumping Station | 50105_G_GPS2 | 50105 | G | GPS2 |  | Hydro |  | WECC_PNW | Oregon | 41 | Multnomah | 51 | 41051 | 0.9 | 0 | 1985 | 9999 |  |  | N | Hydro | [15 empty] | 0 | 0 | 0 | 0
Ground Water Pumping Station | 50105_G_GPS3 | 50105 | G | GPS3 |  | Hydro |  | WECC_PNW | Oregon | 41 | Multnomah | 51 | 41051 | 0.9 | 0 | 1985 | 9999 |  |  | N | Hydro | [15 empty] | 0 | 0 | 0 | 0
Ground Water Pumping Station | 50105_G_GPS4 | 50105 | G | GPS4 |  | Hydro |  | WECC_PNW | Oregon | 41 | Multnomah | 51 | 41051 | 0.9 | 0 | 1985 | 9999 |  |  | N | Hydro | [15 empty] | 0 | 0 | 0 | 0
Ground Water Pumping Station | 50105_G_GPS5 | 50105 | G | GPS5 |  | Hydro |  | WECC_PNW | Oregon | 41 | Multnomah | 51 | 41051 | 0.9 | 0 | 1985 | 9999 |  |  | N | Hydro | [15 empty] | 0 | 0 | 0 | 0
Ground Water Pumping Station | 50105_G_GPS6 | 50105 | G | GPS6 |  | Hydro |  | WECC_PNW | Oregon | 41 | Multnomah | 51 | 41051 | 0.9 | 0 | 1985 | 9999 |  |  | N | Hydro | [15 empty] | 0 | 0 | 0 | 0
Paris Energy Center | 50109_G_GEN1 | 50109 | G | GEN1 | 89668 | Combined Cycle |  | ERC_REST | Texas | 48 | Lamar | 277 | 48277 | 78 | 8732 | 1989 | 9999 |  |  | N | Natural Gas, Distillate Fuel Oil |  |  |  |  | STM | [9 empty] | 1.09 | 0.11023 | 0.11023 | 0.11023 | 0.11023
Paris Energy Center | 50109_G_GEN2 | 50109 | G | GEN2 | 89669 | Combined Cycle |  | ERC_REST | Texas | 48 | Lamar | 277 | 48277 | 82 | 8732 | 1989 | 9999 |  |  | N | Natural Gas, Distillate Fuel Oil |  |  |  |  | STM | [9 empty] | 1.09 | 0.11023 | 0.11023 | 0.11023 | 0.11023
Paris Energy Center | 50109_G_GEN3 | 50109 | G | GEN3 | 89668 | Combined Cycle |  | ERC_REST | Texas | 48 | Lamar | 277 | 48277 | 78 | 8732 | 1989 | 9999 |  |  | N | Natural Gas, Distillate Fuel Oil |  |  |  |  | STM | [9 empty] | 1.09 | 0.11023 | 0.11023 | 0.11023 | 0.11023
US Borax | 50115_G_GEN1 | 50115 | G | GEN1 |  | Combustion Turbine | Combustion Turbine | WECC_SCE | California | 6 | Kern | 29 | 06029 | 39 | 8700 | 1984 | 9999 |  |  | Y | Natural Gas | [14 empty] | 0.74 | 0.47776 | 0.47776 | 0.47776 | 0.47776
ConocoPhillips Rodeo Refinery | 50119_G_GENA | 50119 | G | GENA |  | Fossil Waste |  | WEC_CALN | California | 6 | Contra Costa | 13 | 06013 | 15.2 | 5110 | 1987 | 9999 |  |  | Y | Fossil Waste | [15 empty] | 0.085602 | 0.085602 | 0.085602 | 0.085602
ConocoPhillips Rodeo Refinery | 50119_G_GENB | 50119 | G | GENB |  | Fossil Waste |  | WEC_CALN | California | 6 | Contra Costa | 13 | 06013 | 16 | 5110 | 1987 | 9999 |  |  | Y | Fossil Waste | [15 empty] | 0.085602 | 0.085602 | 0.085602 | 0.085602
ConocoPhillips Rodeo Refinery | 50119_G_GENC | 50119 | G | GENC |  | Fossil Waste |  | WEC_CALN | California | 6 | Contra Costa | 13 | 06013 | 16.2 | 5110 | 1987 | 9999 |  |  | Y | Fossil Waste | [15 empty] | 0.085602 | 0.085602 | 0.085602 | 0.085602
Vaagen Brothers Lumber | 50120_G_0001 | 50120 | G | 0001 |  | Biomass |  | WECC_PNW | Washington | 53 | Stevens | 65 | 53065 | 3.7 | 17283 | 1979 | 9999 |  |  | Y | Biomass | [15 empty] | 0.22926 | 0.22926 | 0.22926 | 0.22926
Normanskill Hydro Project | 50123_G_GEN1 | 50123 | G | GEN1 |  | Hydro |  | NY_Z_F | New York | 36 | Albany | 1 | 36001 | 1.2 | 0 | 1983 | 9999 |  |  | N | Hydro | [15 empty] | 0 | 0 | 0 | 0
Ottauquechee Hydro | 50126_G_1 | 50126 | G | 1 |  | Hydro |  | NENGREST | Vermont | 50 | Windsor | 27 | 50027 | 1.1 | 0 | 1987 | 9999 |  |  | N | Hydro | [15 empty] | 0 | 0 | 0 | 0
Ottauquechee Hydro | 50126_G_2 | 50126 | G | 2 |  | Hydro |  | NENGREST | Vermont | 50 | Windsor | 27 | 50027 | 0.6 | 0 | 1983 | 9999 |  |  | N | Hydro | [15 empty] | 0 | 0 | 0 | 0
Signal Hill Wichita Falls Power LP | 50127_G_GTA | 50127 | G | GTA |  | Combined Cycle |  | ERC_WEST | Texas | 48 | Wichita | 485 | 48485 | 20 | 9558 | 1987 | 9999 |  |  | N | Natural Gas | [15 empty] | 0.25593 | 0.25593 | 0.25593 | 0.25593
Signal Hill Wichita Falls Power LP | 50127_G_GTB | 50127 | G | GTB |  | Combined Cycle |  | ERC_WEST | Texas | 48 | Wichita | 485 | 48485 | 20 | 9558 | 1987 | 9999 |  |  | N | Natural Gas | [15 empty] | 0.25593 | 0.25593 | 0.25593 | 0.25593
Signal Hill Wichita Falls Power LP | 50127_G_GTC | 50127 | G | GTC |  | Combined Cycle |  | ERC_WEST | Texas | 48 | Wichita | 485 | 48485 | 20 | 9558 | 1987 | 9999 |  |  | N | Natural Gas | [15 empty] | 0.25593 | 0.25593 | 0.25593 | 0.25593
Signal Hill Wichita Falls Power LP | 50127_G_STD | 50127 | G | STD |  | Combined Cycle |  | ERC_WEST | Texas | 48 | Wichita | 485 | 48485 | 17 | 9558 | 1987 | 9999 |  |  | N | Natural Gas | [15 empty] | 0.25593 | 0.25593 | 0.25593 | 0.25593
Clear Lake Hydro Project | 50128_G_3381 | 50128 | G | 3381 |  | Hydro |  | WEC_CALN | California | 6 | Lake | 33 | 06033 | 2.4 | 0 | 1985 | 9999 |  |  | N | Hydro | [15 empty] | 0 | 0 | 0 | 0
Indian Valley Dam Hydro Project | 50129_G_1641 | 50129 | G | 1641 |  | Hydro |  | WEC_CALN | California | 6 | Lake | 33 | 06033 | 1.3 | 0 | 1983 | 9999 |  |  | N | Hydro | [15 empty] | 0 | 0 | 0 | 0
Indian Valley Dam Hydro Project | 50129_G_1642 | 50129 | G | 1642 |  | Hydro |  | WEC_CALN | California | 6 | Lake | 33 | 06033 | 1.3 | 0 | 1983 | 9999 |  |  | N | Hydro | [15 empty] | 0 | 0 | 0 | 0
Indian Valley Dam Hydro Project | 50129_G_8332 | 50129 | G | 8332 |  | Hydro |  | WEC_CALN | California | 6 | Lake | 33 | 06033 | 0.9 | 0 | 1983 | 9999 |  |  | N | Hydro | [15 empty] | 0 | 0 | 0 | 0
Coalinga Cogeneration | 50131_G_K100 | 50131 | G | K100 | 89976 | Combustion Turbine | Combustion Turbine | WEC_CALN | California | 6 | Fresno | 19 | 06019 | 36 | 8700 | 1991 | 9999 |  |  | Y | Natural Gas | [5 empty] | SCR | [8 empty] | 0.74 | 0.01367 | 0.01367 | 0.01367 | 0.01367
Sycamore Cogeneration | 50134_G_GTAG | 50134 | G | GTAG |  | Combustion Turbine | Combustion Turbine | WECC_SCE | California | 6 | Kern | 29 | 06029 | 75 | 8700 | 1987 | 9999 |  |  | Y | Natural Gas | [14 empty] | 0.74 | 0.41232 | 0.41232 | 0.41232 | 0.41232
Sycamore Cogeneration | 50134_G_GTBG | 50134 | G | GTBG |  | Combustion Turbine | Combustion Turbine | WECC_SCE | California | 6 | Kern | 29 | 06029 | 75 | 8700 | 1987 | 9999 |  |  | Y | Natural Gas | [14 empty] | 0.74 | 0.41232 | 0.41232 | 0.41232 | 0.41232
Sycamore Cogeneration | 50134_G_GTCG | 50134 | G | GTCG |  | Combustion Turbine | Combustion Turbine | WECC_SCE | California | 6 | Kern | 29 | 06029 | 75 | 8700 | 1987 | 9999 |  |  | Y | Natural Gas | [14 empty] | 0.74 | 0.41232 | 0.41232 | 0.41232 | 0.41232
Sycamore Cogeneration | 50134_G_GTDG | 50134 | G | GTDG |  | Combustion Turbine | Combustion Turbine | WECC_SCE | California | 6 | Kern | 29 | 06029 | 75 | 8700 | 1987 | 9999 |  |  | Y | Natural Gas | [14 empty] | 0.74 | 0.41232 | 0.41232 | 0.41232 | 0.41232
South Oaks Hospital | 50136_G_CG1 | 50136 | G | CG1 |  | Combustion Turbine | IC Engine | NY_Z_K | New York | 36 | Suffolk | 103 | 36103 | 0.1 | 12693 | 2008 | 9999 |  |  | Y | Natural Gas |  |  |  |  | DLNB + H2O | [10 empty] | 1.3008 | 1.3008 | 1.3008 | 1.3008
South Oaks Hospital | 50136_G_CG2 | 50136 | G | CG2 |  | Combustion Turbine | IC Engine | NY_Z_K | New York | 36 | Suffolk | 103 | 36103 | 0.1 | 12693 | 2008 | 9999 |  |  | Y | Natural Gas |  |  |  |  | DLNB + H2O | [10 empty] | 1.3008 | 1.3008 | 1.3008 | 1.3008
South Oaks Hospital | 50136_G_CG3 | 50136 | G | CG3 |  | Combustion Turbine | IC Engine | NY_Z_K | New York | 36 | Suffolk | 103 | 36103 | 0.1 | 12693 | 2008 | 9999 |  |  | Y | Natural Gas |  |  |  |  | DLNB + H2O | [10 empty] | 1.3008 | 1.3008 | 1.3008 | 1.3008
South Oaks Hospital | 50136_G_CG4 | 50136 | G | CG4 |  | Combustion Turbine | IC Engine | NY_Z_K | New York | 36 | Suffolk | 103 | 36103 | 0.1 | 12693 | 2008 | 9999 |  |  | Y | Natural Gas |  |  |  |  | DLNB + H2O | [10 empty] | 1.3008 | 1.3008 | 1.3008 | 1.3008
South Oaks Hospital | 50136_G_CG5 | 50136 | G | CG5 |  | Combustion Turbine | IC Engine | NY_Z_K | New York | 36 | Suffolk | 103 | 36103 | 0.1 | 12693 | 2008 | 9999 |  |  | Y | Natural Gas |  |  |  |  | DLNB + H2O | [10 empty] | 1.3008 | 1.3008 | 1.3008 | 1.3008
Newgulf Cogen | 50137_G_GEN1 | 50137 | G | GEN1 | 3640 | Combustion Turbine | Combustion Turbine | ERC_REST | Texas | 48 | Wharton | 481 | 48481 | 72 | 12825 | 1984 | 9999 |  |  | N | Natural Gas | [14 empty] | 3 | 0.2347 | 0.2347 | 0.2347 | 0.2347
Snider Industries | 50141_G_WGN1 | 50141 | G | WGN1 |  | Biomass |  | SPP_WEST | Texas | 48 | Harrison | 203 | 48203 | 5 | 9010 | 1983 | 9999 |  |  | Y | Biomass | [15 empty] | 0.22926 | 0.22926 | 0.22926 | 0.22926
R E Badger Filtration Plant | 50147_G_1 | 50147 | G | 1 |  | Hydro |  | WEC_SDGE | California | 6 | San Diego | 73 | 06073 | 1 | 0 | 1987 | 9999 |  |  | N | Hydro | [15 empty] | 0 | 0 | 0 | 0
Union Carbide Seadrift Cogen | 50150_G_GE10 | 50150 | G | GE10 |  | Combined Cycle |  | ERC_REST | Texas | 48 | Calhoun | 57 | 48057 | 15 | 9267 | 1964 | 9999 |  |  | Y | Natural Gas | [15 empty] | 0.20745 | 0.20745 | 0.20745 | 0.20745
Union Carbide Seadrift Cogen | 50150_G_GE11 | 50150 | G | GE11 |  | Combined Cycle |  | ERC_REST | Texas | 48 | Calhoun | 57 | 48057 | 35 | 9267 | 2000 | 9999 |  |  | Y | Natural Gas | [15 empty] | 0.20745 | 0.20745 | 0.20745 | 0.20745
Union Carbide Seadrift Cogen | 50150_G_GEN5 | 50150 | G | GEN5 |  | Combined Cycle |  | ERC_REST | Texas | 48 | Calhoun | 57 | 48057 | 15 | 9267 | 1987 | 9999 |  |  | Y | Natural Gas | [15 empty] | 0.20745 | 0.20745 | 0.20745 | 0.20745
Union Carbide Seadrift Cogen | 50150_G_GEN6 | 50150 | G | GEN6 |  | Combined Cycle |  | ERC_REST | Texas | 48 | Calhoun | 57 | 48057 | 35 | 9267 | 1987 | 9999 |  |  | Y | Natural Gas | [15 empty] | 0.20745 | 0.20745 | 0.20745 | 0.20745
Union Carbide Seadrift Cogen | 50150_G_GEN7 | 50150 | G | GEN7 |  | Combined Cycle |  | ERC_REST | Texas | 48 | Calhoun | 57 | 48057 | 6 | 9267 | 1987 | 9999 |  |  | Y | Natural Gas | [15 empty] | 0.20745 | 0.20745 | 0.20745 | 0.20745
Union Carbide Seadrift Cogen | 50150_G_GEN8 | 50150 | G | GEN8 |  | Combined Cycle |  | ERC_REST | Texas | 48 | Calhoun | 57 | 48057 | 35 | 9267 | 1987 | 9999 |  |  | Y | Natural Gas | [15 empty] | 0.20745 | 0.20745 | 0.20745 | 0.20745
Union Carbide Seadrift Cogen | 50150_G_GEN9 | 50150 | G | GEN9 |  | Combined Cycle |  | ERC_REST | Texas | 48 | Calhoun | 57 | 48057 | 15 | 9267 | 1987 | 9999 |  |  | Y | Natural Gas | [15 empty] | 0.20745 | 0.20745 | 0.20745 | 0.20745
Dow St Charles Operations | 50152_G_CGN1 | 50152 | G | CGN1 |  | Combined Cycle |  | S_D_REST | Louisiana | 22 | St. Charles | 89 | 22089 | 100 | 7721 | 1996 | 9999 |  |  | Y | Natural Gas | [15 empty] | 0.036901 | 0.036901 | 0.036901 | 0.036901
Dow St Charles Operations | 50152_G_CGN2 | 50152 | G | CGN2 |  | Combined Cycle |  | S_D_REST | Louisiana | 22 | St. Charles | 89 | 22089 | 100 | 7721 | 1997 | 9999 |  |  | Y | Natural Gas | [15 empty] | 0.036901 | 0.036901 | 0.036901 | 0.036901
Dow St Charles Operations | 50152_G_CSTG | 50152 | G | CSTG |  | Combined Cycle |  | S_D_REST | Louisiana | 22 | St. Charles | 89 | 22089 | 50 | 7721 | 2002 | 9999 |  |  | Y | Natural Gas | [15 empty] | 0.036901 | 0.036901 | 0.036901 | 0.036901
Dow St Charles Operations | 50152_G_CTG | 50152 | G | CTG |  | Combined Cycle |  | S_D_REST | Louisiana | 22 | St. Charles | 89 | 22089 | 10 | 9714 | 1987 | 9999 |  |  | Y | Natural Gas | [15 empty] | 0.34839 | 0.34839 | 0.34839 | 0.34839
Dow St Charles Operations | 50152_G_IGT | 50152 | G | IGT |  | Combined Cycle |  | S_D_REST | Louisiana | 22 | St. Charles | 89 | 22089 | 9.6 | 9714 | 1980 | 9999 |  |  | Y | Natural Gas | [15 empty] | 0.34839 | 0.34839 | 0.34839 | 0.34839
Dow St Charles Operations | 50152_G_STG | 50152 | G | STG |  | Combined Cycle |  | S_D_REST | Louisiana | 22 | St. Charles | 89 | 22089 | 22 | 7721 | 1997 | 9999 |  |  | Y | Natural Gas | [15 empty] | 0.036901 | 0.036901 | 0.036901 | 0.036901
Bear Creek | 50156_G_GEN1 | 50156 | G | GEN1 |  | Hydro |  | WEC_CALN | California | 6 | Shasta | 89 | 06089 | 3 | 0 | 1990 | 9999 |  |  | N | Hydro | [15 empty] | 0 | 0 | 0 | 0
Sanford | 50157_G_1 | 50157 | G | 1 |  | Hydro |  | MIS_LMI | Michigan | 26 | Midland | 111 | 26111 | 1.2 | 0 | 1923 | 9999 |  |  | N | Hydro | [15 empty] | 0 | 0 | 0 | 0
Sanford | 50157_G_2 | 50157 | G | 2 |  | Hydro |  | MIS_LMI | Michigan | 26 | Midland | 111 | 26111 | 1.2 | 0 | 1923 | 9999 |  |  | N | Hydro | [15 empty] | 0 | 0 | 0 | 0
Sanford | 50157_G_3 | 50157 | G | 3 |  | Hydro |  | MIS_LMI | Michigan | 26 | Midland | 111 | 26111 | 1.2 | 0 | 1923 | 9999 |  |  | N | Hydro | [15 empty] | 0 | 0 | 0 | 0
Edenville | 50158_G_1 | 50158 | G | 1 |  | Hydro |  | MIS_LMI | Michigan | 26 | Gladwin | 51 | 26051 | 2.4 | 0 | 1923 | 9999 |  |  | N | Hydro | [15 empty] | 0 | 0 | 0 | 0
Edenville | 50158_G_2 | 50158 | G | 2 |  | Hydro |  | MIS_LMI | Michigan | 26 | Gladwin | 51 | 26051 | 2.4 | 0 | 1923 | 9999 |  |  | N | Hydro | [15 empty] | 0 | 0 | 0 | 0
Secord | 50159_G_1 | 50159 | G | 1 |  | Hydro |  | MIS_LMI | Michigan | 26 | Gladwin | 51 | 26051 | 1.2 | 0 | 1923 | 9999 |  |  | N | Hydro | [15 empty] | 0 | 0 | 0 | 0
Smallwood | 50160_G_1 | 50160 | G | 1 |  | Hydro |  | MIS_LMI | Michigan | 26 | Gladwin | 51 | 26051 | 1.2 | 0 | 1923 | 9999 |  |  | N | Hydro | [15 empty] | 0 | 0 | 0 | 0
International Paper Woronoco Mill | 50166_G_GEN2 | 50166 | G | GEN2 |  | Hydro |  | NENGREST | Massachusetts | 25 | Hampden | 13 | 25013 | 1.7 | 0 | 1913 | 9999 |  |  | N | Hydro | [15 empty] | 0 | 0 | 0 | 0
Berry Cogen | 50170_G_GEN1 | 50170 | G | GEN1 |  | Combustion Turbine | Combustion Turbine | WEC_CALN | California | 6 | Kern | 29 | 06029 | 35 | 8700 | 1986 | 9999 |  |  | Y | Natural Gas | [14 empty] | 0.74 | 0.47776 | 0.47776 | 0.47776 | 0.47776
Emporia | 50175_G_GEN1 | 50175 | G | GEN1 |  | Hydro |  | PJM_Dom | Virginia | 51 | Greensville | 81 | 51081 | 2 | 0 | 1986 | 9999 |  |  | N | Hydro | [15 empty] | 0 | 0 | 0 | 0
Emporia | 50175_G_GEN2 | 50175 | G | GEN2 |  | Hydro |  | PJM_Dom | Virginia | 51 | Greensville | 81 | 51081 | 0.5 | 0 | 1986 | 9999 |  |  | N | Hydro | [15 empty] | 0 | 0 | 0 | 0
Union Falls | 50176_G_GEN1 | 50176 | G | GEN1 |  | Hydro |  | NY_Z_D | New York | 36 | Clinton | 19 | 36019 | 1.3 | 0 | 1987 | 9999 |  |  | N | Hydro | [15 empty] | 0 | 0 | 0 | 0
Union Falls | 50176_G_GEN2 | 50176 | G | GEN2 |  | Hydro |  | NY_Z_D | New York | 36 | Clinton | 19 | 36019 | 1.3 | 0 | 1987 | 9999 |  |  | N | Hydro | [15 empty] | 0 | 0 | 0 | 0
Blackstone/Tupperware | 50177_G_GEN1 | 50177 | G | GEN1 |  | Hydro |  | NENGREST | Rhode Island | 44 | Providence | 7 | 44007 | 0.4 | 0 | 1981 | 9999 |  |  | N | Hydro | [15 empty] | 0 | 0 | 0 | 0
Blackstone/Tupperware | 50177_G_GEN2 | 50177 | G | GEN2 |  | Hydro |  | NENGREST | Rhode Island | 44 | Providence | 7 | 44007 | 0.4 | 0 | 1981 | 9999 |  |  | N | Hydro | [15 empty] | 0 | 0 | 0 | 0
Blackstone/Tupperware | 50177_G_GEN3 | 50177 | G | GEN3 |  | Hydro |  | NENGREST | Rhode Island | 44 | Providence | 7 | 44007 | 0.4 | 0 | 1981 | 9999 |  |  | N | Hydro | [15 empty] | 0 | 0 | 0 | 0
Blackstone/Tupperware | 50177_G_GEN4 | 50177 | G | GEN4 |  | Hydro |  | NENGREST | Rhode Island | 44 | Providence | 7 | 44007 | 0.4 | 0 | 1981 | 9999 |  |  | N | Hydro | [15 empty] | 0 | 0 | 0 | 0
Halifax | 50178_G_GEN1 | 50178 | G | GEN1 |  | Hydro |  | PJM_Dom | Virginia | 51 | Halifax | 83 | 51083 | 0.8 | 0 | 1915 | 9999 |  |  | N | Hydro | [15 empty] | 0 | 0 | 0 | 0
Halifax | 50178_G_GEN2 | 50178 | G | GEN2 |  | Hydro |  | PJM_Dom | Virginia | 51 | Halifax | 83 | 51083 | 0.4 | 0 | 1915 | 9999 |  |  | N | Hydro | [15 empty] | 0 | 0 | 0 | 0
Halifax | 50178_G_GEN3 | 50178 | G | GEN3 |  | Hydro |  | PJM_Dom | Virginia | 51 | Halifax | 83 | 51083 | 0.4 | 0 | 1915 | 9999 |  |  | N | Hydro | [15 empty] | 0 | 0 | 0 | 0
Box Canyon | 50179_G_GEN1 | 50179 | G | GEN1 |  | Hydro |  | WECC_PNW | California | 6 | SISKIYOU | 93 | 06093 | 2.5 | 0 | 1986 | 9999 |  |  | N | Hydro | [15 empty] | 0 | 0 | 0 | 0
Box Canyon | 50179_G_GEN2 | 50179 | G | GEN2 |  | Hydro |  | WECC_PNW | California | 6 | SISKIYOU | 93 | 06093 | 2.5 | 0 | 1986 | 9999 |  |  | N | Hydro | [15 empty] | 0 | 0 | 0 | 0
Olsen | 50180_G_GEN1 | 50180 | G | GEN1 |  | Hydro |  | WEC_CALN | California | 6 | Shasta | 89 | 06089 | 4.8 | 0 | 1990 | 9999 |  |  | N | Hydro | [15 empty] | 0 | 0 | 0 | 0
Holly | 502_G_5 | 502 | G | 5 |  | Combustion Turbine | IC Engine | WECC_CO | Colorado | 8 | Prowers | 99 | 08099 | 0.3 | 12033 | 2000 | 9999 |  |  | N | Distillate Fuel Oil | [14 empty] | 1.2 | 2.3355 | 2.3355 | 2.3355 | 2.3355
Holly | 502_G_CAT | 502 | G | CAT |  | Combustion Turbine | IC Engine | WECC_CO | Colorado | 8 | Prowers | 99 | 08099 | 1.7 | 12456 | 2007 | 9999 |  |  | N | Distillate Fuel Oil |  |  |  |  | DLNB + H2O | [10 empty] | 2.3355 | 2.3355 | 2.3355 | 2.3355
Holly | 502_G_EMD | 502 | G | EMD |  | Combustion Turbine | IC Engine | WECC_CO | Colorado | 8 | Prowers | 99 | 08099 | 0.7 | 11860 | 1993 | 9999 |  |  | N | Distillate Fuel Oil | [14 empty] | 1.2 | 2.3355 | 2.3355 | 2.3355 | 2.3355
Williams Ignacio Gasoline Plant | 50205_G_7101 | 50205 | G | 7101 |  | Non-Fossil Waste |  | WECC_CO | Colorado | 8 | La Plata | 67 | 08067 | 6.1 | 9716 | 1984 | 9999 |  |  | Y | Non-Fossil Waste | [15 empty] | 0 | 0 | 0 | 0
Vallecito Hydroelectric | 50206_G_GEN1 | 50206 | G | GEN1 |  | Hydro |  | WECC_CO | Colorado | 8 | La Plata | 67 | 08067 | 0.8 | 0 | 1989 | 9999 |  |  | N | Hydro | [15 empty] | 0 | 0 | 0 | 0
Vallecito Hydroelectric | 50206_G_GEN2 | 50206 | G | GEN2 |  | Hydro |  | WECC_CO | Colorado | 8 | La Plata | 67 | 08067 | 2.5 | 0 | 1989 | 9999 |  |  | N | Hydro | [15 empty] | 0 | 0 | 0 | 0
Vallecito Hydroelectric | 50206_G_GEN3 | 50206 | G | GEN3 |  | Hydro |  | WECC_CO | Colorado | 8 | La Plata | 67 | 08067 | 2.5 | 0 | 1989 | 9999 |  |  | N | Hydro | [15 empty] | 0 | 0 | 0 | 0
Vulcan | 50210_G_GEN1 | 50210 | G | GEN1 |  | Geothermal |  | WECC_IID | California | 6 | Imperial | 25 | 06025 | 23.5 | 9760 | 1985 | 9999 |  |  | N | Geothermal | [15 empty] | 0 | 0 | 0 | 0 | 0.4625 | 0.4625 | 0.4625
Vulcan | 50210_G_GEN2 | 50210 | G | GEN2 |  | Geothermal |  | WECC_IID | California | 6 | Imperial | 25 | 06025 | 6 | 9760 | 1985 | 9999 |  |  | N | Geothermal | [15 empty] | 0 | 0 | 0 | 0 | 0.4625 | 0.4625 | 0.4625
Watson Cogeneration | 50216_G_GN91 | 50216 | G | GN91 |  | Combined Cycle |  | WECC_SCE | California | 6 | Los Angeles | 37 | 06037 | 82 | 5500 | 1988 | 9999 |  |  | Y | Natural Gas | [15 empty] | 0.29863 | 0.29863 | 0.29863 | 0.29863
Watson Cogeneration | 50216_G_GN92 | 50216 | G | GN92 |  | Combined Cycle |  | WECC_SCE | California | 6 | Los Angeles | 37 | 06037 | 82 | 5500 | 1988 | 9999 |  |  | Y | Natural Gas | [15 empty] | 0.29863 | 0.29863 | 0.29863 | 0.29863
Watson Cogeneration | 50216_G_GN93 | 50216 | G | GN93 |  | Combined Cycle |  | WECC_SCE | California | 6 | Los Angeles | 37 | 06037 | 82 | 5500 | 1988 | 9999 |  |  | Y | Natural Gas | [15 empty] | 0.29863 | 0.29863 | 0.29863 | 0.29863
Watson Cogeneration | 50216_G_GN94 | 50216 | G | GN94 |  | Combined Cycle |  | WECC_SCE | California | 6 | Los Angeles | 37 | 06037 | 82 | 5500 | 1987 | 9999 |  |  | Y | Natural Gas | [15 empty] | 0.29863 | 0.29863 | 0.29863 | 0.29863
Watson Cogeneration | 50216_G_GN95 | 50216 | G | GN95 |  | Combined Cycle |  | WECC_SCE | California | 6 | Los Angeles | 37 | 06037 | 35 | 5500 | 1988 | 9999 |  |  | Y | Natural Gas | [15 empty] | 0.29863 | 0.29863 | 0.29863 | 0.29863
Watson Cogeneration | 50216_G_GN96 | 50216 | G | GN96 |  | Combined Cycle |  | WECC_SCE | California | 6 | Los Angeles | 37 | 06037 | 35 | 5500 | 1987 | 9999 |  |  | Y | Natural Gas | [15 empty] | 0.29863 | 0.29863 | 0.29863 | 0.29863
Woodward Power Plant | 50218_G_U1 | 50218 | G | U1 |  | Hydro |  | WEC_CALN | California | 6 | San Joaquin | 77 | 06077 | 2.7 | 0 | 1982 | 9999 |  |  | N | Hydro | [15 empty] | 0 | 0 | 0 | 0
Frankenheimer Power Plant | 50219_G_U1 | 50219 | G | U1 |  | Hydro |  | WEC_CALN | California | 6 | San Joaquin | 77 | 06077 | 4 | 0 | 1983 | 9999 |  |  | N | Hydro | [15 empty] | 0 | 0 | 0 | 0
Nelson Creek | 50223_G_1296 | 50223 | G | 1296 |  | Hydro |  | WEC_CALN | California | 6 | Shasta | 89 | 06089 | 0.5 | 0 | 1989 | 9999 |  |  | N | Hydro | [15 empty] | 0 | 0 | 0 | 0
Rocky Brook Hydroelectric | 50228_G_GEN1 | 50228 | G | GEN1 |  | Hydro |  | WECC_PNW | Washington | 53 | Jefferson | 31 | 53031 | 0.1 | 0 | 1985 | 9999 |  |  | N | Hydro | [15 empty] | 0 | 0 | 0 | 0
San Dimas Wash Generating Station | 50233_G_4011 | 50233 | G | 4011 |  | Hydro |  | WECC_SCE | California | 6 | Los Angeles | 37 | 06037 | 1 | 0 | 1986 | 9999 |  |  | N | Hydro | [15 empty] | 0 | 0 | 0 | 0
Verso Paper | 50243_G_GEN2 | 50243 | G | GEN2 | 4072 | Combined Cycle |  | NENG_ME | Maine | 23 | Hancock | 9 | 23009 | 21 | 7893 | 1965 | 9999 |  |  | Y | Natural Gas, Residual Fuel Oil |  |  |  |  | DLNB + H2O | [9 empty] | 1.8772 | 0.030411 | 0.030411 | 0.030411 | 0.030411
Verso Paper | 50243_G_GEN3 | 50243 | G | GEN3 | 4072 | Combined Cycle |  | NENG_ME | Maine | 23 | Hancock | 9 | 23009 | 72 | 7893 | 1988 | 9999 |  |  | Y | Natural Gas, Residual Fuel Oil |  |  |  |  | DLNB + H2O | [9 empty] | 1.8772 | 0.030411 | 0.030411 | 0.030411 | 0.030411
Verso Paper | 50243_G_GEN4 | 50243 | G | GEN4 | 4072 | Combined Cycle |  | NENG_ME | Maine | 23 | Hancock | 9 | 23009 | 157 | 7893 | 2001 | 9999 |  |  | Y | Natural Gas, Distillate Fuel Oil |  |  |  |  | DLNB + H2O | [9 empty] | 2 | 0.030411 | 0.030411 | 0.030411 | 0.030411
Verso Paper | 50243_G_GEN5 | 50243 | G | GEN5 | 4072 | Combined Cycle |  | NENG_ME | Maine | 23 | Hancock | 9 | 23009 | 25 | 7893 | 2012 | 9999 |  |  | Y | Natural Gas, Residual Fuel Oil |  |  |  |  | DLNB + H2O | [9 empty] | 1.8772 | 0.030411 | 0.030411 | 0.030411 | 0.030411
New Lahontan | 50261_G_GEN1 | 50261 | G | GEN1 |  | Hydro |  | WECC_NNV | Nevada | 32 | CHURCHILL | 1 | 32001 | 3.8 | 0 | 1989 | 9999 |  |  | N | Hydro | [15 empty] | 0 | 0 | 0 | 0
Redlands Water & Power | 50267_G_RED1 | 50267 | G | RED1 |  | Hydro |  | WECC_CO | Colorado | 8 | MESA | 77 | 08077 | 1.4 | 0 | 1931 | 9999 |  |  | N | Hydro | [15 empty] | 0 | 0 | 0 | 0
Hewittville Hydroelectric | 50268_G_HY1 | 50268 | G | HY1 |  | Hydro |  | NY_Z_C&E | New York | 36 | St. Lawrence | 89 | 36089 | 2.9 | 0 | 1984 | 9999 |  |  | N | Hydro | [15 empty] | 0 | 0 | 0 | 0
Unionville Hydro Project 2499 NY | 50269_G_HY1 | 50269 | G | HY1 |  | Hydro |  | NY_Z_C&E | New York | 36 | St. Lawrence | 89 | 36089 | 2.9 | 0 | 1984 | 9999 |  |  | N | Hydro | [15 empty] | 0 | 0 | 0 | 0
Pioneer Valley Resource Recovery | 50273_G_DLV1 | 50273 | G | DLV1 |  | Municipal Solid Waste |  | NENGREST | Massachusetts | 25 | HAMPDEN | 13 | 25013 | 7.5 | 24705 | 1988 | 9999 |  |  | N | MSW | [15 empty] | 0.16169 | 0.16169 | 0.16169 | 0.16169 | 0.08 | 0.08 | 0.08
Wintec Energy Ltd | 50276_G_EXIS | 50276 | G | EXIS |  | Wind |  | WECC_SCE | California | 6 | Riverside | 65 | 06065 | 7.5 | 0 | 1986 | 9999 |  |  | N | Wind | [15 empty] | 0 | 0 | 0 | 0
Worumbo Hydro Station | 50278_G_GEN1 | 50278 | G | GEN1 |  | Hydro |  | NENG_ME | Maine | 23 | Androscoggin | 1 | 23001 | 4.6 | 0 | 1989 | 9999 |  |  | N | Hydro | [15 empty] | 0 | 0 | 0 | 0
Worumbo Hydro Station | 50278_G_GEN2 | 50278 | G | GEN2 |  | Hydro |  | NENG_ME | Maine | 23 | Androscoggin | 1 | 23001 | 4.6 | 0 | 1989 | 9999 |  |  | N | Hydro | [15 empty] | 0 | 0 | 0 | 0
Archbald Power Station | 50279_G_Gen2 | 50279 | G | Gen2 | 3643 | Combustion Turbine | Combustion Turbine | PJM_WMAC | Pennsylvania | 42 | Lackawanna | 69 | 42069 | 44 | 10960 | 2001 | 9999 |  |  | N | Natural Gas |  |  |  |  | H2O | [9 empty] | 3.7 | 0.078266 | 0.078266 | 0.078266 | 0.078266
Archbald Power Station | 50279_G_GEN5 | 50279 | G | GEN5 |  | Landfill Gas |  | PJM_WMAC | Pennsylvania | 42 | Lackawanna | 69 | 42069 | 4 | 13500 | 2010 | 9999 |  |  | N | Landfill Gas | [15 empty] | 0.043947 | 0.043947 | 0.043947 | 0.043947
Archbald Power Station | 50279_G_GEN6 | 50279 | G | GEN6 |  | Landfill Gas |  | PJM_WMAC | Pennsylvania | 42 | Lackawanna | 69 | 42069 | 4 | 13500 | 2010 | 9999 |  |  | N | Landfill Gas | [15 empty] | 0.043947 | 0.043947 | 0.043947 | 0.043947
Dahowa Hydro | 50280_G_GEN1 | 50280 | G | GEN1 |  | Hydro |  | NY_Z_F | New York | 36 | Washington | 115 | 36115 | 1.5 | 0 | 1987 | 9999 |  |  | N | Hydro | [15 empty] | 0 | 0 | 0 | 0
San Gorgonio Farms Wind Energy | 50281_G_WGEN | 50281 | G | WGEN |  | Wind |  | WECC_SCE | California | 6 | Riverside | 65 | 06065 | 28 | 0 | 1984 | 9999 |  |  | N | Wind | [15 empty] | 0 | 0 | 0 | 0
Lower Village Water Power Project | 50285_G_0001 | 50285 | G | 0001 |  | Hydro |  | NENGREST | New Hampshire | 33 | Sullivan | 19 | 33019 | 0.6 | 0 | 1995 | 9999 |  |  | N | Hydro | [15 empty] | 0 | 0 | 0 | 0
Lower Village Water Power Project | 50285_G_0002 | 50285 | G | 0002 |  | Hydro |  | NENGREST | New Hampshire | 33 | Sullivan | 19 | 33019 | 0.6 | 0 | 1995 | 9999 |  |  | N | Hydro | [15 empty] | 0 | 0 | 0 | 0
Bethpage Power Plant | 50292_G_GEN1 | 50292 | G | GEN1 | 3647 | Combined Cycle |  | NY_Z_K | New York | 36 | Nassau | 59 | 36059 | 22.2 | 9108 | 1989 | 9999 |  |  | N | Natural Gas, Distillate Fuel Oil |  |  |  |  | STM | [10 empty] | 0.1319 | 0.1319 | 0.1319 | 0.1319
Bethpage Power Plant | 50292_G_GEN2 | 50292 | G | GEN2 | 3648 | Combined Cycle |  | NY_Z_K | New York | 36 | Nassau | 59 | 36059 | 22.2 | 9108 | 1989 | 9999 |  |  | N | Natural Gas, Distillate Fuel Oil |  |  |  |  | STM | [10 empty] | 0.1319 | 0.1319 | 0.1319 | 0.1319
Bethpage Power Plant | 50292_G_GEN3 | 50292 | G | GEN3 | 3647 | Combined Cycle |  | NY_Z_K | New York | 36 | Nassau | 59 | 36059 | 10.6 | 9108 | 1989 | 9999 |  |  | N | Natural Gas |  |  |  |  | STM | [10 empty] | 0.1319 | 0.1319 | 0.1319 | 0.1319
Bethpage Power Plant | 50292_G_GEN4 | 50292 | G | GEN4 |  | Combustion Turbine | IC Engine | NY_Z_K | New York | 36 | Nassau | 59 | 36059 | 0.4 | 12774 | 1989 | 9999 |  |  | N | Distillate Fuel Oil | [14 empty] | 1.053 | 1.9945 | 1.9945 | 1.9945 | 1.9945
Bethpage Power Plant | 50292_G_GEN5 | 50292 | G | GEN5 | 8438 | Combustion Turbine | Combustion Turbine | NY_Z_K | New York | 36 | Nassau | 59 | 36059 | 47 | 10745 | 2002 | 9999 |  |  | N | Natural Gas |  |  |  |  | H2O | SCR | [8 empty] | 1.053 | 0.0087179 | 0.0087179 | 0.0087179 | 0.0087179
Bethpage Power Plant | 50292_G_GEN6 | 50292 | G | GEN6 | 89507 | Combined Cycle |  | NY_Z_K | New York | 36 | Nassau | 59 | 36059 | 49 | 9108 | 2005 | 9999 |  |  | N | Natural Gas |  |  |  |  | H2O | SCR | [9 empty] | 0.006691 | 0.006691 | 0.006691 | 0.006691
Bethpage Power Plant | 50292_G_GEN7 | 50292 | G | GEN7 | 89507 | Combined Cycle |  | NY_Z_K | New York | 36 | Nassau | 59 | 36059 | 33 | 9108 | 2005 | 9999 |  |  | N | Natural Gas |  |  |  |  | H2O | SCR | [9 empty] | 0.006691 | 0.006691 | 0.006691 | 0.006691
Wheelabrator Lassen | 50298_G_GEN1 | 50298 | G | GEN1 |  | Combustion Turbine | Combustion Turbine | WEC_CALN | California | 6 | Shasta | 89 | 06089 | 43 | 10745 | 1983 | 9999 |  |  | N | Natural Gas | [14 empty] | 0.74 | 0.47776 | 0.47776 | 0.47776 | 0.47776
Ripon Mill | 50299_G_GEN1 | 50299 | G | GEN1 |  | Combustion Turbine | Combustion Turbine | WEC_CALN | California | 6 | San Joaquin | 77 | 06077 | 46 | 8700 | 1988 | 9999 |  |  | Y | Natural Gas | [14 empty] | 0.74 | 0.47776 | 0.47776 | 0.47776 | 0.47776
San Gabriel Facility | 50300_G_GEN1 | 50300 | G | GEN1 |  | Combustion Turbine | Combustion Turbine | WECC_SCE | California | 6 | Los Angeles | 37 | 06037 | 39 | 8700 | 1985 | 9999 |  |  | Y | Natural Gas | [14 empty] | 0.74 | 0.47776 | 0.47776 | 0.47776 | 0.47776
Passaic Valley Water Commission | 50311_G_GEN1 | 50311 | G | GEN1 |  | Hydro |  | PJM_EMAC | New Jersey | 34 | Passaic | 31 | 34031 | 0.6 | 0 | 1935 | 9999 |  |  | N | Hydro | [15 empty] | 0 | 0 | 0 | 0
Passaic Valley Water Commission | 50311_G_GEN2 | 50311 | G | GEN2 |  | Hydro |  | PJM_EMAC | New Jersey | 34 | Passaic | 31 | 34031 | 0.6 | 0 | 1935 | 9999 |  |  | N | Hydro | [15 empty] | 0 | 0 | 0 | 0
Passaic Valley Water Commission | 50311_G_GEN3 | 50311 | G | GEN3 |  | Hydro |  | PJM_EMAC | New Jersey | 34 | Passaic | 31 | 34031 | 0.6 | 0 | 1935 | 9999 |  |  | N | Hydro | [15 empty] | 0 | 0 | 0 | 0
Passaic Valley Water Commission | 50311_G_GEN4 | 50311 | G | GEN4 |  | Hydro |  | PJM_EMAC | New Jersey | 34 | Passaic | 31 | 34031 | 0.6 | 0 | 1935 | 9999 |  |  | N | Hydro | [15 empty] | 0 | 0 | 0 | 0
Pembroke Hydro | 50312_G_1 | 50312 | G | 1 |  | Hydro |  | NENGREST | New Hampshire | 33 | Merrimack | 13 | 33013 | 0.5 | 0 | 1985 | 9999 |  |  | N | Hydro | [15 empty] | 0 | 0 | 0 | 0
Chasm Hydro Partnership | 50315_G_1100 | 50315 | G | 1100 |  | Hydro |  | NY_Z_D | New York | 36 | Franklin | 33 | 36033 | 0.5 | 0 | 1982 | 9999 |  |  | N | Hydro | [15 empty] | 0 | 0 | 0 | 0
Chasm Hydro Partnership | 50315_G_2600 | 50315 | G | 2600 |  | Hydro |  | NY_Z_D | New York | 36 | Franklin | 33 | 36033 | 0.5 | 0 | 1984 | 9999 |  |  | N | Hydro | [15 empty] | 0 | 0 | 0 | 0
Site 980 65 | 50322_G_GEN1 | 50322 | G | GEN1 |  | Hydro |  | WEC_CALN | California | 6 | MADERA | 39 | 06039 | 2.1 | 0 | 1985 | 9999 |  |  | N | Hydro | [15 empty] | 0 | 0 | 0 | 0
Marco Ranch | 50323_G_1 | 50323 | G | 1 |  | Hydro |  | WECC_ID | Idaho | 16 | Jerome | 53 | 16053 | 0.3 | 0 | 1985 | 9999 |  |  | N | Hydro | [15 empty] | 0 | 0 | 0 | 0
Marco Ranch | 50323_G_2 | 50323 | G | 2 |  | Hydro |  | WECC_ID | Idaho | 16 | Jerome | 53 | 16053 | 0.3 | 0 | 1985 | 9999 |  |  | N | Hydro | [15 empty] | 0 | 0 | 0 | 0
Marco Ranch | 50323_G_3 | 50323 | G | 3 |  | Hydro |  | WECC_ID | Idaho | 16 | Jerome | 53 | 16053 | 0.3 | 0 | 1985 | 9999 |  |  | N | Hydro | [15 empty] | 0 | 0 | 0 | 0
Marco Ranch | 50323_G_4 | 50323 | G | 4 |  | Hydro |  | WECC_ID | Idaho | 16 | Jerome | 53 | 16053 | 0.3 | 0 | 1985 | 9999 |  |  | N | Hydro | [15 empty] | 0 | 0 | 0 | 0
Newfound Hydroelectric | 50324_G_1 | 50324 | G | 1 |  | Hydro |  | NENGREST | New Hampshire | 33 | Grafton | 9 | 33009 | 0.7 | 0 | 1983 | 9999 |  |  | N | Hydro | [15 empty] | 0 | 0 | 0 | 0
Newfound Hydroelectric | 50324_G_2 | 50324 | G | 2 |  | Hydro |  | NENGREST | New Hampshire | 33 | Grafton | 9 | 33009 | 0.7 | 0 | 1983 | 9999 |  |  | N | Hydro | [15 empty] | 0 | 0 | 0 | 0
Nalco | 50326_G_AT1 | 50326 | G | AT1 |  | Combined Cycle |  | PJM_COMD | Illinois | 17 | DuPage | 43 | 17043 | 3 | 5904 | 1985 | 9999 |  |  | Y | Natural Gas | [15 empty] | 0.25593 | 0.25593 | 0.25593 | 0.25593
Nalco | 50326_G_DPOX | 50326 | G | DPOX |  | Combined Cycle |  | PJM_COMD | Illinois | 17 | DuPage | 43 | 17043 | 0.7 | 5904 | 1985 | 9999 |  |  | Y | Natural Gas | [15 empty] | 0.25593 | 0.25593 | 0.25593 | 0.25593
Byllesby | 50328_G_1 | 50328 | G | 1 |  | Hydro |  | MIS_MNWI | Minnesota | 27 | Dakota | 37 | 27037 | 0.8 | 0 | 1988 | 9999 |  |  | N | Hydro | [15 empty] | 0 | 0 | 0 | 0
Byllesby | 50328_G_2 | 50328 | G | 2 |  | Hydro |  | MIS_MNWI | Minnesota | 27 | Dakota | 37 | 27037 | 0.8 | 0 | 1988 | 9999 |  |  | N | Hydro | [15 empty] | 0 | 0 | 0 | 0
Byllesby | 50328_G_3 | 50328 | G | 3 |  | Hydro |  | MIS_MNWI | Minnesota | 27 | Dakota | 37 | 27037 | 0.9 | 0 | 1988 | 9999 |  |  | N | Hydro | [15 empty] | 0 | 0 | 0 | 0
Onondaga Energy Partners LP | 50346_G_ON1 | 50346 | G | ON1 |  | Landfill Gas |  | NY_Z_C&E | New York | 36 | Onondaga | 67 | 36067 | 0.6 | 13500 | 1987 | 9999 |  |  | N | Landfill Gas | [15 empty] | 0.043947 | 0.043947 | 0.043947 | 0.043947
Oceanside Energy | 50348_G_OS3 | 50348 | G | OS3 |  | Landfill Gas |  | NY_Z_K | New York | 36 | Nassau | 59 | 36059 | 0.6 | 14517 | 1990 | 9999 |  |  | N | Landfill Gas | [15 empty] | 0.043947 | 0.043947 | 0.043947 | 0.043947
Forks of Butte Hydro Project | 50350_G_GEN1 | 50350 | G | GEN1 |  | Hydro |  | WEC_CALN | California | 6 | Butte | 7 | 06007 | 14.5 | 0 | 1992 | 9999 |  |  | N | Hydro | [15 empty] | 0 | 0 | 0 | 0
Rolfe Canal Hydro | 50351_G_1 | 50351 | G | 1 |  | Hydro |  | NENGREST | New Hampshire | 33 | Merrimack | 13 | 33013 | 4.3 | 0 | 1987 | 9999 |  |  | N | Hydro | [15 empty] | 0 | 0 | 0 | 0
Nacimiento Hydro Project | 50352_G_1 | 50352 | G | 1 |  | Hydro |  | WEC_CALN | California | 6 | Monterey | 53 | 06053 | 3.7 | 0 | 1987 | 9999 |  |  | N | Hydro | [15 empty] | 0 | 0 | 0 | 0
Nacimiento Hydro Project | 50352_G_2 | 50352 | G | 2 |  | Hydro |  | WEC_CALN | California | 6 | Monterey | 53 | 06053 | 0.3 | 0 | 1987 | 9999 |  |  | N | Hydro | [15 empty] | 0 | 0 | 0 | 0
Penacook Lower Falls | 50353_G_1 | 50353 | G | 1 |  | Hydro |  | NENGREST | New Hampshire | 33 | Merrimack | 13 | 33013 | 4.6 | 0 | 1983 | 9999 |  |  | N | Hydro | [15 empty] | 0 | 0 | 0 | 0
Newport Hydro | 50354_G_1 | 50354 | G | 1 |  | Hydro |  | NY_Z_C&E | New York | 36 | Herkimer | 43 | 36043 | 0.8 | 0 | 1987 | 9999 |  |  | N | Hydro | [15 empty] | 0 | 0 | 0 | 0
Newport Hydro | 50354_G_2 | 50354 | G | 2 |  | Hydro |  | NY_Z_C&E | New York | 36 | Herkimer | 43 | 36043 | 0.8 | 0 | 1987 | 9999 |  |  | N | Hydro | [15 empty] | 0 | 0 | 0 | 0
Newport Hydro | 50354_G_3 | 50354 | G | 3 |  | Hydro |  | NY_Z_C&E | New York | 36 | Herkimer | 43 | 36043 | 0.1 | 0 | 1987 | 9999 |  |  | N | Hydro | [15 empty] | 0 | 0 | 0 | 0
Michell Butte Power Project | 50360_G_GEN1 | 50360 | G | GEN1 |  | Hydro |  | WECC_PNW | Oregon | 41 | Malheur | 45 | 41045 | 1.8 | 0 | 1989 | 9999 |  |  | N | Hydro | [15 empty] | 0 | 0 | 0 | 0
Owyhee Dam Power Project | 50361_G_GEN1 | 50361 | G | GEN1 |  | Hydro |  | WECC_PNW | Oregon | 41 | Malheur | 45 | 41045 | 2.9 | 0 | 1985 | 9999 |  |  | N | Hydro | [15 empty] | 0 | 0 | 0 | 0
Tunnel 1 Power Project | 50362_G_GEN1 | 50362 | G | GEN1 |  | Hydro |  | WECC_PNW | Oregon | 41 | Malheur | 45 | 41045 | 6.7 | 0 | 1993 | 9999 |  |  | N | Hydro | [15 empty] | 0 | 0 | 0 | 0
Ridgewood Providence Power | 50365_G_GEN1 | 50365 | G | GEN1 |  | Landfill Gas |  | NENGREST | Rhode Island | 44 | Providence | 7 | 44007 | 1.7 | 13500 | 1990 | 9999 |  |  | N | Landfill Gas | [15 empty] | 0.043947 | 0.043947 | 0.043947 | 0.043947
Ridgewood Providence Power | 50365_G_GEN2 | 50365 | G | GEN2 |  | Landfill Gas |  | NENGREST | Rhode Island | 44 | Providence | 7 | 44007 | 1.7 | 13500 | 1990 | 9999 |  |  | N | Landfill Gas | [15 empty] | 0.043947 | 0.043947 | 0.043947 | 0.043947
Ridgewood Providence Power | 50365_G_GEN3 | 50365 | G | GEN3 |  | Landfill Gas |  | NENGREST | Rhode Island | 44 | Providence | 7 | 44007 | 1.7 | 13500 | 1990 | 9999 |  |  | N | Landfill Gas | [15 empty] | 0.043947 | 0.043947 | 0.043947 | 0.043947
Ridgewood Providence Power | 50365_G_GEN4 | 50365 | G | GEN4 |  | Landfill Gas |  | NENGREST | Rhode Island | 44 | Providence | 7 | 44007 | 1.7 | 13500 | 1990 | 9999 |  |  | N | Landfill Gas | [15 empty] | 0.043947 | 0.043947 | 0.043947 | 0.043947
Ridgewood Providence Power | 50365_G_GEN5 | 50365 | G | GEN5 |  | Landfill Gas |  | NENGREST | Rhode Island | 44 | Providence | 7 | 44007 | 1.7 | 13500 | 1990 | 9999 |  |  | N | Landfill Gas | [15 empty] | 0.043947 | 0.043947 | 0.043947 | 0.043947
Ridgewood Providence Power | 50365_G_GEN6 | 50365 | G | GEN6 |  | Landfill Gas |  | NENGREST | Rhode Island | 44 | Providence | 7 | 44007 | 1.7 | 13500 | 1990 | 9999 |  |  | N | Landfill Gas | [15 empty] | 0.043947 | 0.043947 | 0.043947 | 0.043947
Ridgewood Providence Power | 50365_G_GEN7 | 50365 | G | GEN7 |  | Landfill Gas |  | NENGREST | Rhode Island | 44 | Providence | 7 | 44007 | 1.7 | 13500 | 1990 | 9999 |  |  | N | Landfill Gas | [15 empty] | 0.043947 | 0.043947 | 0.043947 | 0.043947
Ridgewood Providence Power | 50365_G_GEN8 | 50365 | G | GEN8 |  | Landfill Gas |  | NENGREST | Rhode Island | 44 | Providence | 7 | 44007 | 1.7 | 13500 | 1990 | 9999 |  |  | N | Landfill Gas | [15 empty] | 0.043947 | 0.043947 | 0.043947 | 0.043947
Ridgewood Providence Power | 50365_G_GEN9 | 50365 | G | GEN9 |  | Landfill Gas |  | NENGREST | Rhode Island | 44 | Providence | 7 | 44007 | 1.7 | 13500 | 1997 | 9999 |  |  | N | Landfill Gas | [15 empty] | 0.043947 | 0.043947 | 0.043947 | 0.043947
Ridgewood Providence Power | 50365_G_PH21 | 50365 | G | PH21 |  | Landfill Gas |  | NENGREST | Rhode Island | 44 | Providence | 7 | 44007 | 1.5 | 13500 | 2005 | 9999 |  |  | N | Landfill Gas | [15 empty] | 0.043947 | 0.043947 | 0.043947 | 0.043947
Ridgewood Providence Power | 50365_G_PH22 | 50365 | G | PH22 |  | Landfill Gas |  | NENGREST | Rhode Island | 44 | Providence | 7 | 44007 | 1.5 | 13500 | 2005 | 9999 |  |  | N | Landfill Gas | [15 empty] | 0.043947 | 0.043947 | 0.043947 | 0.043947
Ridgewood Providence Power | 50365_G_PH23 | 50365 | G | PH23 |  | Landfill Gas |  | NENGREST | Rhode Island | 44 | Providence | 7 | 44007 | 1.5 | 13500 | 2005 | 9999 |  |  | N | Landfill Gas | [15 empty] | 0.043947 | 0.043947 | 0.043947 | 0.043947
Ridgewood Providence Power | 50365_G_PH24 | 50365 | G | PH24 |  | Landfill Gas |  | NENGREST | Rhode Island | 44 | Providence | 7 | 44007 | 1.5 | 13500 | 2005 | 9999 |  |  | N | Landfill Gas | [15 empty] | 0.043947 | 0.043947 | 0.043947 | 0.043947
Ridgewood Providence Power | 50365_G_PHI1 | 50365 | G | PHI1 |  | Landfill Gas |  | NENGREST | Rhode Island | 44 | Providence | 7 | 44007 | 1.2 | 13500 | 2004 | 9999 |  |  | N | Landfill Gas | [15 empty] | 0.043947 | 0.043947 | 0.043947 | 0.043947
Ridgewood Providence Power | 50365_G_PHI2 | 50365 | G | PHI2 |  | Landfill Gas |  | NENGREST | Rhode Island | 44 | Providence | 7 | 44007 | 1.2 | 13500 | 2004 | 9999 |  |  | N | Landfill Gas | [15 empty] | 0.043947 | 0.043947 | 0.043947 | 0.043947
University of Notre Dame | 50366_G_GEN3 | 50366 | G | GEN3 |  | Combustion Turbine | IC Engine | PJM_West | Indiana | 18 | St. Joseph | 141 | 18141 | 1 | 13652 | 1952 | 9999 |  |  | N | Distillate Fuel Oil | [15 empty] | 2.3355 | 2.3355 | 2.3355 | 2.3355
University of Notre Dame | 50366_G_GEN4 | 50366 | G | GEN4 |  | Combustion Turbine | IC Engine | PJM_West | Indiana | 18 | St. Joseph | 141 | 18141 | 1 | 13652 | 1952 | 9999 |  |  | N | Distillate Fuel Oil | [15 empty] | 2.3355 | 2.3355 | 2.3355 | 2.3355
University of Notre Dame | 50366_G_GEN8 | 50366 | G | GEN8 |  | Combustion Turbine | IC Engine | PJM_West | Indiana | 18 | St. Joseph | 141 | 18141 | 1.7 | 13216 | 2006 | 9999 |  |  | N | Distillate Fuel Oil | [15 empty] | 2.3355 | 2.3355 | 2.3355 | 2.3355
University of Notre Dame | 50366_G_GEN9 | 50366 | G | GEN9 |  | Combustion Turbine | IC Engine | PJM_West | Indiana | 18 | St. Joseph | 141 | 18141 | 1.7 | 13216 | 2006 | 9999 |  |  | N | Distillate Fuel Oil | [15 empty] | 2.3355 | 2.3355 | 2.3355 | 2.3355
University of Notre Dame | 50366_G_GN10 | 50366 | G | GN10 |  | Combustion Turbine | IC Engine | PJM_West | Indiana | 18 | St. Joseph | 141 | 18141 | 1.7 | 13216 | 2006 | 9999 |  |  | N | Distillate Fuel Oil | [15 empty] | 2.3355 | 2.3355 | 2.3355 | 2.3355
Cornell University Central Heat | 50368_G_CT1 | 50368 | G | CT1 | 90477 | Combined Cycle |  | NY_Z_C&E | New York | 36 | Tompkins | 109 | 36109 | 12.3 | 8127 | 2009 | 9999 |  |  | Y | Natural Gas, Distillate Fuel Oil |  |  |  |  | DLNB + H2O | SCR | [9 empty] | 0.0081 | 0.0081 | 0.0081 | 0.0081
Cornell University Central Heat | 50368_G_CT2 | 50368 | G | CT2 | 90478 | Combined Cycle |  | NY_Z_C&E | New York | 36 | Tompkins | 109 | 36109 | 12.3 | 8127 | 2009 | 9999 |  |  | Y | Natural Gas, Distillate Fuel Oil |  |  |  |  | DLNB + H2O | SCR | [9 empty] | 0.0081 | 0.0081 | 0.0081 | 0.0081
Cornell University Central Heat | 50368_G_TG1 | 50368 | G | TG1 | 90477 | Combined Cycle |  | NY_Z_C&E | New York | 36 | Tompkins | 109 | 36109 | 1 | 8127 | 1988 | 9999 |  |  | Y | Natural Gas, Distillate Fuel Oil | [5 empty] | SCR | [8 empty] | 3.8 | 0.0081 | 0.0081 | 0.0081 | 0.0081
Cornell University Central Heat | 50368_G_TG2 | 50368 | G | TG2 | 90477 | Combined Cycle |  | NY_Z_C&E | New York | 36 | Tompkins | 109 | 36109 | 5.3 | 8127 | 1988 | 9999 |  |  | Y | Natural Gas, Distillate Fuel Oil | [5 empty] | SCR | [8 empty] | 3.8 | 0.0081 | 0.0081 | 0.0081 | 0.0081
Paxton Creek Cogeneration | 50373_G_GEN1 | 50373 | G | GEN1 |  | Combustion Turbine | IC Engine | PJM_WMAC | Pennsylvania | 42 | Dauphin | 43 | 42043 | 6 | 8879 | 1986 | 9999 |  |  | Y | Natural Gas, Distillate Fuel Oil | [14 empty] | 0.06 | 2.0543 | 2.0543 | 2.0543 | 2.0543
Paxton Creek Cogeneration | 50373_G_GEN2 | 50373 | G | GEN2 |  | Combustion Turbine | IC Engine | PJM_WMAC | Pennsylvania | 42 | Dauphin | 43 | 42043 | 6 | 8879 | 1986 | 9999 |  |  | Y | Natural Gas, Distillate Fuel Oil | [14 empty] | 0.06 | 2.0543 | 2.0543 | 2.0543 | 2.0543
East Portal Generator | 50375_G_GEN1 | 50375 | G | GEN1 |  | Hydro |  | WECC_SCE | California | 6 | LOS ANGELES | 37 | 06037 | 1.2 | 0 | 1987 | 9999 |  |  | N | Hydro | [15 empty] | 0 | 0 | 0 | 0
Upriver Dam Hydro Plant | 50380_G_GEN1 | 50380 | G | GEN1 |  | Hydro |  | WECC_PNW | Washington | 53 | Spokane | 63 | 53063 | 0.5 | 0 | 1936 | 9999 |  |  | N | Hydro | [15 empty] | 0 | 0 | 0 | 0
Upriver Dam Hydro Plant | 50380_G_GEN2 | 50380 | G | GEN2 |  | Hydro |  | WECC_PNW | Washington | 53 | Spokane | 63 | 53063 | 0.5 | 0 | 1936 | 9999 |  |  | N | Hydro | [15 empty] | 0 | 0 | 0 | 0
Upriver Dam Hydro Plant | 50380_G_GEN3 | 50380 | G | GEN3 |  | Hydro |  | WECC_PNW | Washington | 53 | Spokane | 63 | 53063 | 0.5 | 0 | 1936 | 9999 |  |  | N | Hydro | [15 empty] | 0 | 0 | 0 | 0
Upriver Dam Hydro Plant | 50380_G_GEN4 | 50380 | G | GEN4 |  | Hydro |  | WECC_PNW | Washington | 53 | Spokane | 63 | 53063 | 1.5 | 0 | 1984 | 9999 |  |  | N | Hydro | [15 empty] | 0 | 0 | 0 | 0
Upriver Dam Hydro Plant | 50380_G_GEN5 | 50380 | G | GEN5 |  | Hydro |  | WECC_PNW | Washington | 53 | Spokane | 63 | 53063 | 1.5 | 0 | 1984 | 9999 |  |  | N | Hydro | [15 empty] | 0 | 0 | 0 | 0
Twin Reservoirs | 50382_G_GEN1 | 50382 | G | GEN1 |  | Hydro |  | WECC_PNW | Washington | 53 | WALLA WALLA | 71 | 53071 | 1.8 | 0 | 1988 | 9999 |  |  | N | Hydro | [15 empty] | 0 | 0 | 0 | 0
Gregg Falls | 50384_G_1 | 50384 | G | 1 |  | Hydro |  | NENGREST | New Hampshire | 33 | Hillsborough | 11 | 33011 | 0.4 | 0 | 1985 | 9999 |  |  | N | Hydro | [15 empty] | 0 | 0 | 0 | 0
Gregg Falls | 50384_G_2 | 50384 | G | 2 |  | Hydro |  | NENGREST | New Hampshire | 33 | Hillsborough | 11 | 33011 | 0.3 | 0 | 1985 | 9999 |  |  | N | Hydro | [15 empty] | 0 | 0 | 0 | 0
Newark Bay Cogeneration Partnership LP | 50385_G_GEN1 | 50385 | G | GEN1 | 3650 | Combined Cycle |  | PJM_EMAC | New Jersey | 34 | Essex | 13 | 34013 | 42 | 9371 | 1993 | 9999 |  |  | Y | Natural Gas, Distillate Fuel Oil |  |  |  |  | STM | SCR | [9 empty] | 0.025811 | 0.025811 | 0.025811 | 0.025811
Newark Bay Cogeneration Partnership LP | 50385_G_GEN2 | 50385 | G | GEN2 | 3651 | Combined Cycle |  | PJM_EMAC | New Jersey | 34 | Essex | 13 | 34013 | 42 | 9371 | 1993 | 9999 |  |  | Y | Natural Gas, Distillate Fuel Oil |  |  |  |  | STM | SCR | [9 empty] | 0.025811 | 0.025811 | 0.025811 | 0.025811
Newark Bay Cogeneration Partnership LP | 50385_G_GEN3 | 50385 | G | GEN3 | 3650 | Combined Cycle |  | PJM_EMAC | New Jersey | 34 | Essex | 13 | 34013 | 36 | 9371 | 1993 | 9999 |  |  | Y | Natural Gas, Distillate Fuel Oil |  |  |  |  | STM | SCR | [9 empty] | 0.025811 | 0.025811 | 0.025811 | 0.025811
Windland | 50386_G_WING | 50386 | G | WING |  | Wind |  | WECC_SCE | California | 6 | Kern | 29 | 06029 | 16 | 0 | 1982 | 9999 |  |  | N | Wind | [15 empty] | 0 | 0 | 0 | 0
Friant Hydro Facility | 50393_G_FR1 | 50393 | G | FR1 |  | Hydro |  | WEC_CALN | California | 6 | Fresno | 19 | 06019 | 20 | 0 | 1986 | 9999 |  |  | N | Hydro | [15 empty] | 0 | 0 | 0 | 0
Friant Hydro Facility | 50393_G_M1 | 50393 | G | M1 |  | Hydro |  | WEC_CALN | California | 6 | Fresno | 19 | 06019 | 8 | 0 | 1985 | 9999 |  |  | N | Hydro | [15 empty] | 0 | 0 | 0 | 0
Friant Hydro Facility | 50393_G_RO1 | 50393 | G | RO1 |  | Hydro |  | WEC_CALN | California | 6 | Fresno | 19 | 06019 | 2.3 | 0 | 1985 | 9999 |  |  | N | Hydro | [15 empty] | 0 | 0 | 0 | 0
Julesburg | 504_G_1 | 504 | G | 1 |  | Combustion Turbine | IC Engine | WECC_CO | Colorado | 8 | Sedgwick | 115 | 08115 | 0.7 | 17885 | 1951 | 9999 |  |  | N | Distillate Fuel Oil | [14 empty] | 1.2 | 2.3355 | 2.3355 | 2.3355 | 2.3355
Julesburg | 504_G_2 | 504 | G | 2 |  | Combustion Turbine | IC Engine | WECC_CO | Colorado | 8 | Sedgwick | 115 | 08115 | 0.7 | 17885 | 1949 | 9999 |  |  | N | Distillate Fuel Oil | [14 empty] | 1.2 | 2.3355 | 2.3355 | 2.3355 | 2.3355
Julesburg | 504_G_3 | 504 | G | 3 |  | Combustion Turbine | IC Engine | WECC_CO | Colorado | 8 | Sedgwick | 115 | 08115 | 0.2 | 18750 | 1945 | 9999 |  |  | N | Distillate Fuel Oil | [14 empty] | 1.2 | 2.3355 | 2.3355 | 2.3355 | 2.3355
Julesburg | 504_G_4 | 504 | G | 4 |  | Combustion Turbine | IC Engine | WECC_CO | Colorado | 8 | Sedgwick | 115 | 08115 | 1.1 | 18321 | 1964 | 9999 |  |  | N | Distillate Fuel Oil | [14 empty] | 1.2 | 2.3355 | 2.3355 | 2.3355 | 2.3355
Julesburg | 504_G_5 | 504 | G | 5 |  | Combustion Turbine | IC Engine | WECC_CO | Colorado | 8 | Sedgwick | 115 | 08115 | 0.2 | 18750 | 1946 | 9999 |  |  | N | Distillate Fuel Oil | [14 empty] | 1.2 | 2.3355 | 2.3355 | 2.3355 | 2.3355
Sand Bar Power Plant | 50400_G_GEN1 | 50400 | G | GEN1 |  | Hydro |  | WEC_CALN | California | 6 | Tuolumne | 109 | 06109 | 15 | 0 | 1986 | 9999 |  |  | N | Hydro | [15 empty] | 0 | 0 | 0 | 0
BP Chemicals Green Lake Plant | 50404_G_TG2 | 50404 | G | TG2 |  | Non-Fossil Waste |  | ERC_REST | Texas | 48 | Calhoun | 57 | 48057 | 15 | 9716 | 1989 | 9999 |  |  | Y | Non-Fossil Waste | [15 empty] | 0 | 0 | 0 | 0
BP Chemicals Green Lake Plant | 50404_G_TG3 | 50404 | G | TG3 |  | Non-Fossil Waste |  | ERC_REST | Texas | 48 | Calhoun | 57 | 48057 | 23.8 | 9716 | 1997 | 9999 |  |  | Y | Non-Fossil Waste | [15 empty] | 0 | 0 | 0 | 0
Park Mill | 50408_G_1 | 50408 | G | 1 |  | Hydro |  | MIS_WUMS | Wisconsin | 55 | Marinette | 75 | 55075 | 0.4 | 0 | 1920 | 9999 |  |  | N | Hydro | [15 empty] | 0 | 0 | 0 | 0
Park Mill | 50408_G_10 | 50408 | G | 10 |  | Hydro |  | MIS_WUMS | Wisconsin | 55 | Marinette | 75 | 55075 | 0.3 | 0 | 1988 | 9999 |  |  | N | Hydro | [15 empty] | 0 | 0 | 0 | 0
Park Mill | 50408_G_2 | 50408 | G | 2 |  | Hydro |  | MIS_WUMS | Wisconsin | 55 | Marinette | 75 | 55075 | 0.2 | 0 | 1922 | 9999 |  |  | N | Hydro | [15 empty] | 0 | 0 | 0 | 0
Park Mill | 50408_G_3 | 50408 | G | 3 |  | Hydro |  | MIS_WUMS | Wisconsin | 55 | Marinette | 75 | 55075 | 0.4 | 0 | 1946 | 9999 |  |  | N | Hydro | [15 empty] | 0 | 0 | 0 | 0
Park Mill | 50408_G_6 | 50408 | G | 6 |  | Hydro |  | MIS_WUMS | Wisconsin | 55 | Marinette | 75 | 55075 | 0.4 | 0 | 1966 | 9999 |  |  | N | Hydro | [15 empty] | 0 | 0 | 0 | 0
Park Mill | 50408_G_7 | 50408 | G | 7 |  | Hydro |  | MIS_WUMS | Wisconsin | 55 | Marinette | 75 | 55075 | 0.4 | 0 | 1968 | 9999 |  |  | N | Hydro | [15 empty] | 0 | 0 | 0 | 0
Menominee Mill Marinette | 50409_G_4 | 50409 | G | 4 |  | Hydro |  | MIS_WUMS | Michigan | 26 | Menominee | 109 | 26109 | 0.4 | 0 | 1924 | 9999 |  |  | N | Hydro | [15 empty] | 0 | 0 | 0 | 0
Menominee Mill Marinette | 50409_G_5 | 50409 | G | 5 |  | Hydro |  | MIS_WUMS | Michigan | 26 | Menominee | 109 | 26109 | 0.4 | 0 | 1924 | 9999 |  |  | N | Hydro | [15 empty] | 0 | 0 | 0 | 0
Menominee Mill Marinette | 50409_G_8 | 50409 | G | 8 |  | Hydro |  | MIS_WUMS | Michigan | 26 | Menominee | 109 | 26109 | 0.5 | 0 | 1978 | 9999 |  |  | N | Hydro | [15 empty] | 0 | 0 | 0 | 0
Menominee Mill Marinette | 50409_G_9 | 50409 | G | 9 |  | Hydro |  | MIS_WUMS | Michigan | 26 | Menominee | 109 | 26109 | 0.5 | 0 | 1978 | 9999 |  |  | N | Hydro | [15 empty] | 0 | 0 | 0 | 0
Olmsted Waste Energy | 50413_G_DGCAT | 50413 | G | DGCAT |  | Combustion Turbine | IC Engine | MIS_MNWI | Minnesota | 27 | Olmsted | 109 | 27109 | 1.3 | 13216 | 2009 | 9999 |  |  | N | Distillate Fuel Oil | [15 empty] | 2.3355 | 2.3355 | 2.3355 | 2.3355
Olmsted Waste Energy | 50413_G_TG2 | 50413 | G | TG2 |  | Municipal Solid Waste |  | MIS_MNWI | Minnesota | 27 | Olmsted | 109 | 27109 | 1.3 | 15679 | 1987 | 9999 |  |  | Y | MSW | Dry Scrubber |  | 90 | 90 | [7 empty] | ACI | 1987 | 92 |  | 0.16169 | 0.16169 | 0.16169 | 0.16169 | 0.08 | 0.08 | 0.08
Olmsted Waste Energy | 50413_G_TG3 | 50413 | G | TG3 |  | Municipal Solid Waste |  | MIS_MNWI | Minnesota | 27 | Olmsted | 109 | 27109 | 4.5 | 19968 | 2010 | 9999 |  |  | N | MSW | [15 empty] | 0.09 | 0.09 | 0.09 | 0.09 | 0.08 | 0.08 | 0.08
Olmsted Waste Energy | 50413_G_TGI | 50413 | G | TGI |  | Municipal Solid Waste |  | MIS_MNWI | Minnesota | 27 | Olmsted | 109 | 27109 | 1.4 | 15679 | 1987 | 9999 |  |  | Y | MSW | Dry Scrubber |  | 90 | 90 | [7 empty] | ACI | 1987 | 92 |  | 0.16169 | 0.16169 | 0.16169 | 0.16169 | 0.08 | 0.08 | 0.08
Penacook Upper Falls Hydro | 50414_G_1 | 50414 | G | 1 |  | Hydro |  | NENGREST | New Hampshire | 33 | Merrimack | 13 | 33013 | 3.4 | 0 | 1986 | 9999 |  |  | N | Hydro | [15 empty] | 0 | 0 | 0 | 0
Tannery Island Power | 50416_G_GEN1 | 50416 | G | GEN1 |  | Hydro |  | NY_Z_C&E | New York | 36 | Jefferson | 45 | 36045 | 0.2 | 0 | 1986 | 9999 |  |  | N | Hydro | [15 empty] | 0 | 0 | 0 | 0
Tannery Island Power | 50416_G_GEN2 | 50416 | G | GEN2 |  | Hydro |  | NY_Z_C&E | New York | 36 | Jefferson | 45 | 36045 | 0.2 | 0 | 1986 | 9999 |  |  | N | Hydro | [15 empty] | 0 | 0 | 0 | 0
Tannery Island Power | 50416_G_GEN3 | 50416 | G | GEN3 |  | Hydro |  | NY_Z_C&E | New York | 36 | Jefferson | 45 | 36045 | 0.2 | 0 | 1986 | 9999 |  |  | N | Hydro | [15 empty] | 0 | 0 | 0 | 0
Tannery Island Power | 50416_G_GEN4 | 50416 | G | GEN4 |  | Hydro |  | NY_Z_C&E | New York | 36 | Jefferson | 45 | 36045 | 0.2 | 0 | 1986 | 9999 |  |  | N | Hydro | [15 empty] | 0 | 0 | 0 | 0
Tannery Island Power | 50416_G_GEN5 | 50416 | G | GEN5 |  | Hydro |  | NY_Z_C&E | New York | 36 | Jefferson | 45 | 36045 | 0.2 | 0 | 1986 | 9999 |  |  | N | Hydro | [15 empty] | 0 | 0 | 0 | 0
Ware Energy | 50419_G_GEN1 | 50419 | G | GEN1 |  | Biomass |  | NENGREST | Massachusetts | 25 | Hampshire | 15 | 25015 | 8.7 | 24604 | 1986 | 9999 |  |  | N | Biomass | [15 empty] | 0.22926 | 0.22926 | 0.22926 | 0.22926
Orchard Avenue 1 | 50421_G_201 | 50421 | G | 201 |  | Hydro |  | WECC_PNW | Washington | 53 | YAKIMA | 77 | 53077 | 0.8 | 0 | 1987 | 9999 |  |  | N | Hydro | [15 empty] | 0 | 0 | 0 | 0
Orchard Avenue 1 | 50421_G_301 | 50421 | G | 301 |  | Hydro |  | WECC_PNW | Washington | 53 | YAKIMA | 77 | 53077 | 0.8 | 0 | 1987 | 9999 |  |  | N | Hydro | [15 empty] | 0 | 0 | 0 | 0
Cowiche | 50423_G_983 | 50423 | G | 983 |  | Hydro |  | WECC_PNW | Washington | 53 | Yakima | 77 | 53077 | 1.6 | 0 | 1987 | 9999 |  |  | N | Hydro | [15 empty] | 0 | 0 | 0 | 0
Bronx Zoo | 50427_G_GEN1 | 50427 | G | GEN1 |  | Combustion Turbine | IC Engine | NY_Z_J | New York | 36 | Bronx | 5 | 36005 | 0.5 | 8700 | 1991 | 9999 |  |  | Y | Natural Gas | [14 empty] | 0.31589 | 1.3008 | 1.3008 | 1.3008 | 1.3008
Bronx Zoo | 50427_G_GEN2 | 50427 | G | GEN2 |  | Combustion Turbine | IC Engine | NY_Z_J | New York | 36 | Bronx | 5 | 36005 | 0.5 | 8700 | 1991 | 9999 |  |  | Y | Natural Gas | [14 empty] | 0.31589 | 1.3008 | 1.3008 | 1.3008 | 1.3008
Bronx Zoo | 50427_G_GEN3 | 50427 | G | GEN3 |  | Combustion Turbine | IC Engine | NY_Z_J | New York | 36 | Bronx | 5 | 36005 | 1.1 | 8700 | 1991 | 9999 |  |  | Y | Natural Gas | [14 empty] | 0.31589 | 1.3008 | 1.3008 | 1.3008 | 1.3008
Bronx Zoo | 50427_G_GEN4 | 50427 | G | GEN4 |  | Combustion Turbine | IC Engine | NY_Z_J | New York | 36 | Bronx | 5 | 36005 | 1.5 | 8700 | 1995 | 9999 |  |  | Y | Natural Gas | [14 empty] | 0.31589 | 1.3008 | 1.3008 | 1.3008 | 1.3008
University of Michigan | 50431_G_TG1 | 50431 | G | TG1 | 89240 | Combined Cycle |  | MIS_LMI | Michigan | 26 | Washtenaw | 161 | 26161 | 11.5 | 5500 | 1986 | 9999 |  |  | Y | Natural Gas, Distillate Fuel Oil | [15 empty] | 0.090739 | 0.090739 | 0.090739 | 0.090739
University of Michigan | 50431_G_TG10 | 50431 | G | TG10 | 89240 | Combined Cycle |  | MIS_LMI | Michigan | 26 | Washtenaw | 161 | 26161 | 3 | 5500 | 1992 | 9999 |  |  | Y | Natural Gas, Distillate Fuel Oil | [15 empty] | 0.090739 | 0.090739 | 0.090739 | 0.090739
University of Michigan | 50431_G_TG7 | 50431 | G | TG7 | 89240 | Combined Cycle |  | MIS_LMI | Michigan | 26 | Washtenaw | 161 | 26161 | 11.5 | 5500 | 1975 | 9999 |  |  | Y | Natural Gas, Distillate Fuel Oil | [15 empty] | 0.090739 | 0.090739 | 0.090739 | 0.090739
University of Michigan | 50431_G_TG8 | 50431 | G | TG8 | 89240 | Combined Cycle |  | MIS_LMI | Michigan | 26 | Washtenaw | 161 | 26161 | 11.5 | 5500 | 1975 | 9999 |  |  | Y | Natural Gas, Distillate Fuel Oil | [15 empty] | 0.090739 | 0.090739 | 0.090739 | 0.090739
University of Michigan | 50431_G_TG9 | 50431 | G | TG9 | 89240 | Combined Cycle |  | MIS_LMI | Michigan | 26 | Washtenaw | 161 | 26161 | 3 | 5500 | 1990 | 9999 |  |  | Y | Natural Gas, Distillate Fuel Oil | [15 empty] | 0.090739 | 0.090739 | 0.090739 | 0.090739
Ada Dam | 50433_G_ADA1 | 50433 | G | ADA1 |  | Hydro |  | MIS_LMI | Michigan | 26 | Kent | 81 | 26081 | 1.4 | 0 | 1984 | 9999 |  |  | N | Hydro | [15 empty] | 0 | 0 | 0 | 0
Sugarloaf Hydro Plant | 50435_G_SUG1 | 50435 | G | SUG1 |  | Hydro |  | WECC_CO | Colorado | 8 | Lake | 65 | 08065 | 2.5 | 0 | 1985 | 9999 |  |  | N | Hydro | [15 empty] | 0 | 0 | 0 | 0
Cascade Dam | 50436_G_CAS1 | 50436 | G | CAS1 |  | Hydro |  | MIS_LMI | Michigan | 26 | Kent | 81 | 26081 | 1.6 | 0 | 1986 | 9999 |  |  | N | Hydro | [15 empty] | 0 | 0 | 0 | 0
French Landing Dam | 50437_G_FRL1 | 50437 | G | FRL1 |  | Hydro |  | MIS_LMI | Michigan | 26 | Wayne | 163 | 26163 | 1.6 | 0 | 1988 | 9999 |  |  | N | Hydro | [15 empty] | 0 | 0 | 0 | 0
Oconto Falls Lower | 50439_G_GEN1 | 50439 | G | GEN1 |  | Hydro |  | MIS_WUMS | Wisconsin | 55 | Oconto | 83 | 55083 | 0.3 | 0 | 1971 | 9999 |  |  | N | Hydro | [15 empty] | 0 | 0 | 0 | 0
Oconto Falls Lower | 50439_G_GEN2 | 50439 | G | GEN2 |  | Hydro |  | MIS_WUMS | Wisconsin | 55 | Oconto | 83 | 55083 | 1.7 | 0 | 1971 | 9999 |  |  | N | Hydro | [15 empty] | 0 | 0 | 0 | 0
S D Warren Westbrook | 50447_G_GEN1 | 50447 | G | GEN1 |  | Hydro |  | NENG_ME | Maine | 23 | Cumberland | 5 | 23005 | 0.6 | 0 | 1903 | 9999 |  |  | N | Hydro | [15 empty] | 0 | 0 | 0 | 0
S D Warren Westbrook | 50447_G_GEN2 | 50447 | G | GEN2 |  | Hydro |  | NENG_ME | Maine | 23 | Cumberland | 5 | 23005 | 0.6 | 0 | 1903 | 9999 |  |  | N | Hydro | [15 empty] | 0 | 0 | 0 | 0
S D Warren Westbrook | 50447_G_GEN3 | 50447 | G | GEN3 |  | Hydro |  | NENG_ME | Maine | 23 | Cumberland | 5 | 23005 | 0.6 | 0 | 1903 | 9999 |  |  | N | Hydro | [15 empty] | 0 | 0 | 0 | 0
S D Warren Westbrook | 50447_G_GEN4 | 50447 | G | GEN4 |  | Hydro |  | NENG_ME | Maine | 23 | Cumberland | 5 | 23005 | 0.8 | 0 | 1913 | 9999 |  |  | N | Hydro | [15 empty] | 0 | 0 | 0 | 0
S D Warren Westbrook | 50447_G_GEN5 | 50447 | G | GEN5 |  | Hydro |  | NENG_ME | Maine | 23 | Cumberland | 5 | 23005 | 0.8 | 0 | 1913 | 9999 |  |  | N | Hydro | [15 empty] | 0 | 0 | 0 | 0
S D Warren Westbrook | 50447_G_GEN6 | 50447 | G | GEN6 |  | Hydro |  | NENG_ME | Maine | 23 | Cumberland | 5 | 23005 | 0.8 | 0 | 1913 | 9999 |  |  | N | Hydro | [15 empty] | 0 | 0 | 0 | 0
S D Warren Westbrook | 50447_G_GEN7 | 50447 | G | GEN7 |  | Hydro |  | NENG_ME | Maine | 23 | Cumberland | 5 | 23005 | 0.6 | 0 | 1940 | 9999 |  |  | N | Hydro | [15 empty] | 0 | 0 | 0 | 0
S D Warren Westbrook | 50447_G_GN11 | 50447 | G | GN11 |  | Hydro |  | NENG_ME | Maine | 23 | Cumberland | 5 | 23005 | 0.6 | 0 | 1940 | 9999 |  |  | N | Hydro | [15 empty] | 0 | 0 | 0 | 0
S D Warren Westbrook | 50447_G_GN12 | 50447 | G | GN12 |  | Hydro |  | NENG_ME | Maine | 23 | Cumberland | 5 | 23005 | 0.2 | 0 | 1940 | 9999 |  |  | N | Hydro | [15 empty] | 0 | 0 | 0 | 0
S D Warren Westbrook | 50447_G_GN13 | 50447 | G | GN13 |  | Hydro |  | NENG_ME | Maine | 23 | Cumberland | 5 | 23005 | 0.2 | 0 | 1940 | 9999 |  |  | N | Hydro | [15 empty] | 0 | 0 | 0 | 0
S D Warren Westbrook | 50447_G_GN14 | 50447 | G | GN14 |  | Hydro |  | NENG_ME | Maine | 23 | Cumberland | 5 | 23005 | 0.2 | 0 | 1940 | 9999 |  |  | N | Hydro | [15 empty] | 0 | 0 | 0 | 0
S D Warren Westbrook | 50447_G_GN15 | 50447 | G | GN15 |  | Hydro |  | NENG_ME | Maine | 23 | Cumberland | 5 | 23005 | 0.2 | 0 | 1940 | 9999 |  |  | N | Hydro | [15 empty] | 0 | 0 | 0 | 0
S D Warren Westbrook | 50447_G_GN16 | 50447 | G | GN16 |  | Hydro |  | NENG_ME | Maine | 23 | Cumberland | 5 | 23005 | 0.5 | 0 | 1940 | 9999 |  |  | N | Hydro | [15 empty] | 0 | 0 | 0 | 0
S D Warren Westbrook | 50447_G_GN17 | 50447 | G | GN17 |  | Hydro |  | NENG_ME | Maine | 23 | Cumberland | 5 | 23005 | 0.5 | 0 | 1940 | 9999 |  |  | N | Hydro | [15 empty] | 0 | 0 | 0 | 0
S D Warren Westbrook | 50447_G_GN18 | 50447 | G | GN18 |  | Hydro |  | NENG_ME | Maine | 23 | Cumberland | 5 | 23005 | 0.4 | 0 | 1987 | 9999 |  |  | N | Hydro | [15 empty] | 0 | 0 | 0 | 0
S D Warren Westbrook | 50447_G_GN19 | 50447 | G | GN19 |  | Hydro |  | NENG_ME | Maine | 23 | Cumberland | 5 | 23005 | 0.4 | 0 | 1987 | 9999 |  |  | N | Hydro | [15 empty] | 0 | 0 | 0 | 0
S D Warren Westbrook | 50447_G_GN20 | 50447 | G | GN20 |  | Hydro |  | NENG_ME | Maine | 23 | Cumberland | 5 | 23005 | 0.4 | 0 | 1987 | 9999 |  |  | N | Hydro | [15 empty] | 0 | 0 | 0 | 0
Indeck Silver Springs Energy Center | 50449_G_GEN1 | 50449 | G | GEN1 | 3660 | Combined Cycle |  | NY_Z_A&B | New York | 36 | Wyoming | 121 | 36121 | 32 | 8871 | 1991 | 9999 |  |  | Y | Natural Gas, Distillate Fuel Oil |  |  |  |  | STM | [10 empty] | 0.086852 | 0.086852 | 0.086852 | 0.086852
Indeck Silver Springs Energy Center | 50449_G_GEN2 | 50449 | G | GEN2 | 3660 | Combined Cycle |  | NY_Z_A&B | New York | 36 | Wyoming | 121 | 36121 | 17.2 | 8871 | 1991 | 9999 |  |  | Y | Natural Gas |  |  |  |  | STM | [10 empty] | 0.086852 | 0.086852 | 0.086852 | 0.086852
Indeck Oswego Energy Center | 50450_G_GEN1 | 50450 | G | GEN1 | 3661 | Combined Cycle |  | NY_Z_C&E | New York | 36 | Oswego | 75 | 36075 | 32 | 8355 | 1990 | 9999 |  |  | Y | Natural Gas, Distillate Fuel Oil |  |  |  |  | STM | [10 empty] | 0.14454 | 0.14454 | 0.14454 | 0.14454
Indeck Oswego Energy Center | 50450_G_GEN2 | 50450 | G | GEN2 | 3661 | Combined Cycle |  | NY_Z_C&E | New York | 36 | Oswego | 75 | 36075 | 16.2 | 8355 | 1990 | 9999 |  |  | Y | Natural Gas |  |  |  |  | STM | [10 empty] | 0.14454 | 0.14454 | 0.14454 | 0.14454
Indeck Yerkes Energy Center | 50451_G_GEN1 | 50451 | G | GEN1 | 3662 | Combined Cycle |  | NY_Z_A&B | New York | 36 | Erie | 29 | 36029 | 29 | 9500 | 1989 | 9999 |  |  | Y | Natural Gas, Distillate Fuel Oil |  |  |  |  | STM | [10 empty] | 0.15443 | 0.15443 | 0.15443 | 0.15443
Indeck Yerkes Energy Center | 50451_G_GEN2 | 50451 | G | GEN2 | 3662 | Combined Cycle |  | NY_Z_A&B | New York | 36 | Erie | 29 | 36029 | 19.3 | 9500 | 1989 | 9999 |  |  | Y | Natural Gas |  |  |  |  | STM | [10 empty] | 0.15443 | 0.15443 | 0.15443 | 0.15443
Indeck Corinth Energy Center | 50458_G_GEN1 | 50458 | G | GEN1 | 3663 | Combined Cycle |  | NY_Z_F | New York | 36 | Saratoga | 91 | 36091 | 76 | 8252 | 1995 | 9999 |  |  | Y | Natural Gas, Distillate Fuel Oil |  |  |  |  | DLNB | SCR | [9 empty] | 0.026407 | 0.026407 | 0.026407 | 0.026407
Indeck Corinth Energy Center | 50458_G_GEN2 | 50458 | G | GEN2 | 3663 | Combined Cycle |  | NY_Z_F | New York | 36 | Saratoga | 91 | 36091 | 55 | 8252 | 1995 | 9999 |  |  | Y | Natural Gas |  |  |  |  | DLNB | SCR | [9 empty] | 0.026407 | 0.026407 | 0.026407 | 0.026407
Oxnard | 50464_G_GEN1 | 50464 | G | GEN1 |  | Combustion Turbine | Combustion Turbine | WECC_SCE | California | 6 | Ventura | 111 | 06111 | 22.5 | 8700 | 1982 | 9999 |  |  | Y | Natural Gas | [14 empty] | 0.74 | 0.47776 | 0.47776 | 0.47776 | 0.47776
Oxnard | 50464_G_GEN2 | 50464 | G | GEN2 |  | Combustion Turbine | Combustion Turbine | WECC_SCE | California | 6 | Ventura | 111 | 06111 | 45 | 8700 | 1989 | 9999 |  |  | Y | Natural Gas | [14 empty] | 0.74 | 0.47776 | 0.47776 | 0.47776 | 0.47776
Rocky Mount Mill | 50468_G_1 | 50468 | G | 1 |  | Hydro |  | S_VACA | North Carolina | 37 | Nash | 127 | 37127 | 0.5 | 0 | 1949 | 9999 |  |  | N | Hydro | [15 empty] | 0 | 0 | 0 | 0
Rocky Mount Mill | 50468_G_2 | 50468 | G | 2 |  | Hydro |  | S_VACA | North Carolina | 37 | Nash | 127 | 37127 | 0.4 | 0 | 1941 | 9999 |  |  | N | Hydro | [15 empty] | 0 | 0 | 0 | 0
Rocky Mount Mill | 50468_G_3 | 50468 | G | 3 |  | Hydro |  | S_VACA | North Carolina | 37 | Nash | 127 | 37127 | 0.1 | 0 | 1949 | 9999 |  |  | N | Hydro | [15 empty] | 0 | 0 | 0 | 0
Corpus Christi | 50475_G_GEN1 | 50475 | G | GEN1 |  | Combustion Turbine | Combustion Turbine | ERC_REST | Texas | 48 | Nueces | 355 | 48355 | 33 | 13072 | 1989 | 9999 |  |  | Y | Natural Gas | [14 empty] | 3 | 0.47776 | 0.47776 | 0.47776 | 0.47776
Altech III | 50485_G_GEN1 | 50485 | G | GEN1 |  | Wind |  | WECC_SCE | California | 6 | Riverside | 65 | 06065 | 21.7 | 0 | 1985 | 9999 |  |  | N | Wind | [15 empty] | 0 | 0 | 0 | 0
Altech III | 50485_G_GEN2 | 50485 | G | GEN2 |  | Wind |  | WECC_SCE | California | 6 | Riverside | 65 | 06065 | 3.4 | 0 | 1984 | 9999 |  |  | N | Wind | [15 empty] | 0 | 0 | 0 | 0
PPG Riverside | 50488_G_GEN1 | 50488 | G | GEN1 |  | Non-Fossil Waste |  | S_D_WOTA | Louisiana | 22 | Calcasieu | 19 | 22019 | 35 | 14731 | 1947 | 9999 |  |  | N | Non-Fossil Waste | [15 empty] | 0 | 0 | 0 | 0
PPG Riverside | 50488_G_GEN2 | 50488 | G | GEN2 |  | Non-Fossil Waste |  | S_D_WOTA | Louisiana | 22 | Calcasieu | 19 | 22019 | 30 | 14731 | 1950 | 9999 |  |  | N | Non-Fossil Waste | [15 empty] | 0 | 0 | 0 | 0
PPG Riverside | 50488_G_GEN3 | 50488 | G | GEN3 |  | Non-Fossil Waste |  | S_D_WOTA | Louisiana | 22 | Calcasieu | 19 | 22019 | 40 | 14731 | 1969 | 9999 |  |  | N | Non-Fossil Waste | [15 empty] | 0 | 0 | 0 | 0
PPG Powerhouse C | 50489_G_C1 | 50489 | G | C1 |  | Combined Cycle |  | S_D_WOTA | Louisiana | 22 | Calcasieu | 19 | 22019 | 55 | 9714 | 1977 | 9999 |  |  | Y | Natural Gas | [14 empty] | 5.2606 | 0.30167 | 0.30167 | 0.30167 | 0.30167
PPG Powerhouse C | 50489_G_C2 | 50489 | G | C2 |  | Combined Cycle |  | S_D_WOTA | Louisiana | 22 | Calcasieu | 19 | 22019 | 55 | 9714 | 1978 | 9999 |  |  | Y | Natural Gas | [14 empty] | 5.2606 | 0.30167 | 0.30167 | 0.30167 | 0.30167
PPG Powerhouse C | 50489_G_C3 | 50489 | G | C3 |  | Combined Cycle |  | S_D_WOTA | Louisiana | 22 | Calcasieu | 19 | 22019 | 52 | 9714 | 1977 | 9999 |  |  | Y | Natural Gas | [14 empty] | 5.2606 | 0.30167 | 0.30167 | 0.30167 | 0.30167
PPG Powerhouse C | 50489_G_C4 | 50489 | G | C4 |  | Combined Cycle |  | S_D_WOTA | Louisiana | 22 | Calcasieu | 19 | 22019 | 71 | 9714 | 1986 | 9999 |  |  | Y | Natural Gas | [14 empty] | 5.2606 | 0.30167 | 0.30167 | 0.30167 | 0.30167
PPG Powerhouse C | 50489_G_C5 | 50489 | G | C5 |  | Combined Cycle |  | S_D_WOTA | Louisiana | 22 | Calcasieu | 19 | 22019 | 71 | 9714 | 1986 | 9999 |  |  | Y | Natural Gas | [14 empty] | 5.2606 | 0.30167 | 0.30167 | 0.30167 | 0.30167
PPG Plant C Caustic | 50490_G_TE | 50490 | G | TE |  | O/G Steam |  | S_D_WOTA | Louisiana | 22 | Calcasieu | 19 | 22019 | 2.7 | 11675 | 1986 | 9999 |  |  | Y | Natural Gas | [15 empty] | 0.28311 | 0.28311 | 0.28311 | 0.28311
Gas Utilization Facility | 50492_G_1 | 50492 | G | 1 |  | Non-Fossil Waste |  | WEC_SDGE | California | 6 | San Diego | 73 | 06073 | 2.3 | 4705 | 1985 | 9999 |  |  | Y | Non-Fossil Waste | [15 empty] | 0 | 0 | 0 | 0
Gas Utilization Facility | 50492_G_2 | 50492 | G | 2 |  | Non-Fossil Waste |  | WEC_SDGE | California | 6 | San Diego | 73 | 06073 | 2.3 | 4705 | 1985 | 9999 |  |  | Y | Non-Fossil Waste | [15 empty] | 0 | 0 | 0 | 0
Gas Utilization Facility | 50492_G_3 | 50492 | G | 3 |  | Hydro |  | WEC_SDGE | California | 6 | San Diego | 73 | 06073 | 1 | 0 | 2002 | 9999 |  |  | N | Hydro | [15 empty] | 0 | 0 | 0 | 0
Double C | 50493_G_DC1 | 50493 | G | DC1 |  | Combustion Turbine | Combustion Turbine | WEC_CALN | California | 6 | Kern | 29 | 06029 | 23 | 8700 | 1989 | 9999 |  |  | Y | Natural Gas | [14 empty] | 0.74 | 0.47776 | 0.47776 | 0.47776 | 0.47776
Double C | 50493_G_DC2 | 50493 | G | DC2 |  | Combustion Turbine | Combustion Turbine | WEC_CALN | California | 6 | Kern | 29 | 06029 | 23 | 8700 | 1989 | 9999 |  |  | Y | Natural Gas | [14 empty] | 0.74 | 0.47776 | 0.47776 | 0.47776 | 0.47776
Kern Front | 50494_G_KF1 | 50494 | G | KF1 |  | Combustion Turbine | Combustion Turbine | WEC_CALN | California | 6 | Kern | 29 | 06029 | 23 | 8700 | 1989 | 9999 |  |  | Y | Natural Gas | [14 empty] | 0.74 | 0.47776 | 0.47776 | 0.47776 | 0.47776
Kern Front | 50494_G_KF2 | 50494 | G | KF2 |  | Combustion Turbine | Combustion Turbine | WEC_CALN | California | 6 | Kern | 29 | 06029 | 23 | 8700 | 1989 | 9999 |  |  | Y | Natural Gas | [14 empty] | 0.74 | 0.47776 | 0.47776 | 0.47776 | 0.47776
High Sierra | 50495_G_HS1 | 50495 | G | HS1 |  | Combustion Turbine | Combustion Turbine | WEC_CALN | California | 6 | Kern | 29 | 06029 | 23 | 8700 | 1989 | 9999 |  |  | Y | Natural Gas | [14 empty] | 0.74 | 0.47776 | 0.47776 | 0.47776 | 0.47776
High Sierra | 50495_G_HS2 | 50495 | G | HS2 |  | Combustion Turbine | Combustion Turbine | WEC_CALN | California | 6 | Kern | 29 | 06029 | 23 | 8700 | 1989 | 9999 |  |  | Y | Natural Gas | [14 empty] | 0.74 | 0.47776 | 0.47776 | 0.47776 | 0.47776
Bayonne Plant Holding LLC | 50497_G_GTG1 | 50497 | G | GTG1 | 3668 | Combined Cycle |  | PJM_EMAC | New Jersey | 34 | Hudson | 17 | 34017 | 40 | 5773 | 1988 | 9999 |  |  | Y | Natural Gas, Distillate Fuel Oil |  |  |  |  | H2O | SCR | [9 empty] | 0.037609 | 0.037609 | 0.037609 | 0.037609
Bayonne Plant Holding LLC | 50497_G_GTG2 | 50497 | G | GTG2 | 3669 | Combined Cycle |  | PJM_EMAC | New Jersey | 34 | Hudson | 17 | 34017 | 40 | 5773 | 1988 | 9999 |  |  | Y | Natural Gas, Distillate Fuel Oil |  |  |  |  | H2O | SCR | [9 empty] | 0.037609 | 0.037609 | 0.037609 | 0.037609
Bayonne Plant Holding LLC | 50497_G_GTG3 | 50497 | G | GTG3 | 3670 | Combined Cycle |  | PJM_EMAC | New Jersey | 34 | Hudson | 17 | 34017 | 40 | 5773 | 1988 | 9999 |  |  | Y | Natural Gas, Distillate Fuel Oil |  |  |  |  | H2O | SCR | [9 empty] | 0.037609 | 0.037609 | 0.037609 | 0.037609
Bayonne Plant Holding LLC | 50497_G_STG1 | 50497 | G | STG1 | 3668 | Combined Cycle |  | PJM_EMAC | New Jersey | 34 | Hudson | 17 | 34017 | 40 | 5773 | 1988 | 9999 |  |  | Y | Natural Gas, Distillate Fuel Oil |  |  |  |  | H2O | SCR | [9 empty] | 0.037609 | 0.037609 | 0.037609 | 0.037609
Capital District Energy Center | 50498_G_GTG | 50498 | G | GTG | 3671 | Combined Cycle |  | NENG_CT | Connecticut | 9 | Hartford | 3 | 09003 | 32 | 8874 | 1988 | 9999 |  |  | Y | Natural Gas, Distillate Fuel Oil |  |  |  |  | DLNB + STM | [9 empty] | 0.306 | 0.10696 | 0.10696 | 0.10696 | 0.10696
Capital District Energy Center | 50498_G_STG | 50498 | G | STG | 3671 | Combined Cycle |  | NENG_CT | Connecticut | 9 | Hartford | 3 | 09003 | 23.3 | 8874 | 1988 | 9999 |  |  | Y | Natural Gas |  |  |  |  | DLNB + STM | [9 empty] | 0.306 | 0.10696 | 0.10696 | 0.10696 | 0.10696
Boysen | 505_G_1 | 505 | G | 1 |  | Hydro |  | WECC_WY | Wyoming | 56 | Fremont | 13 | 56013 | 8.6 | 0 | 1952 | 9999 |  |  | N | Hydro | [15 empty] | 0 | 0 | 0 | 0
Boysen | 505_G_2 | 505 | G | 2 |  | Hydro |  | WECC_WY | Wyoming | 56 | Fremont | 13 | 56013 | 8.6 | 0 | 1952 | 9999 |  |  | N | Hydro | [15 empty] | 0 | 0 | 0 | 0
Glen Park Hydroelectric Project | 50512_G_GEN1 | 50512 | G | GEN1 |  | Hydro |  | NY_Z_C&E | New York | 36 | Jefferson | 45 | 36045 | 14.5 | 0 | 1999 | 9999 |  |  | N | Hydro | [15 empty] | 0 | 0 | 0 | 0
Glen Park Hydroelectric Project | 50512_G_GEN2 | 50512 | G | GEN2 |  | Hydro |  | NY_Z_C&E | New York | 36 | Jefferson | 45 | 36045 | 14.5 | 0 | 1999 | 9999 |  |  | N | Hydro | [15 empty] | 0 | 0 | 0 | 0
Glen Park Hydroelectric Project | 50512_G_GEN3 | 50512 | G | GEN3 |  | Hydro |  | NY_Z_C&E | New York | 36 | Jefferson | 45 | 36045 | 3.6 | 0 | 1999 | 9999 |  |  | N | Hydro | [15 empty] | 0 | 0 | 0 | 0
Stillwater Reservoir Hydro | 50513_G_GEN1 | 50513 | G | GEN1 |  | Hydro |  | NY_Z_C&E | New York | 36 | Herkimer | 43 | 36043 | 2.5 | 0 | 1992 | 9999 |  |  | N | Hydro | [15 empty] | 0 | 0 | 0 | 0
Fort Miller Hydroelectric Facility | 50514_G_GEN1 | 50514 | G | GEN1 |  | Hydro |  | NY_Z_F | New York | 36 | Saratoga | 91 | 36091 | 2.5 | 0 | 1984 | 9999 |  |  | N | Hydro | [15 empty] | 0 | 0 | 0 | 0
Fort Miller Hydroelectric Facility | 50514_G_GEN2 | 50514 | G | GEN2 |  | Hydro |  | NY_Z_F | New York | 36 | Saratoga | 91 | 36091 | 2.5 | 0 | 1984 | 9999 |  |  | N | Hydro | [15 empty] | 0 | 0 | 0 | 0
Victory Garden (Tehachapi) | 50532_G_WGNS | 50532 | G | WGNS |  | Wind |  | WECC_SCE | California | 6 | Kern | 29 | 06029 | 17.6 | 0 | 1981 | 9999 |  |  | N | Wind | [15 empty] | 0 | 0 | 0 | 0
Painted Hills | 50533_G_WGNS | 50533 | G | WGNS |  | Wind |  | WECC_SCE | California | 6 | Riverside | 65 | 06065 | 19 | 0 | 1985 | 9999 |  |  | N | Wind | [15 empty] | 0 | 0 | 0 | 0
Santa Clara (85C) | 50534_G_WGNS | 50534 | G | WGNS |  | Wind |  | WEC_CALN | California | 6 | Alameda | 1 | 06001 | 18 | 0 | 1986 | 9999 |  |  | N | Wind | [15 empty] | 0 | 0 | 0 | 0
Mesa Wind Power Corp | 50535_G_WGNS | 50535 | G | WGNS |  | Wind |  | WECC_SCE | California | 6 | Riverside | 65 | 06065 | 50 | 0 | 1984 | 9999 |  |  | N | Wind | [15 empty] | 0 | 0 | 0 | 0
Sky River LLC | 50536_G_WGNS | 50536 | G | WGNS |  | Wind |  | WECC_SCE | California | 6 | Kern | 29 | 06029 | 77 | 0 | 1991 | 9999 |  |  | N | Wind | [15 empty] | 0 | 0 | 0 | 0
SRI International Cogen Project | 50537_G_GEN1 | 50537 | G | GEN1 |  | Combustion Turbine | Combustion Turbine | WECC_SF | California | 6 | SAN MATEO | 81 | 06081 | 5.6 | 8700 | 1987 | 9999 |  |  | Y | Natural Gas | [14 empty] | 0.74 | 0.47776 | 0.47776 | 0.47776 | 0.47776
Boltonville Hydro Associates | 50539_G_1 | 50539 | G | 1 |  | Hydro |  | NENGREST | Vermont | 50 | Orange | 17 | 50017 | 0.5 | 0 | 1984 | 9999 |  |  | N | Hydro | [15 empty] | 0 | 0 | 0 | 0
Boltonville Hydro Associates | 50539_G_2 | 50539 | G | 2 |  | Hydro |  | NENGREST | Vermont | 50 | Orange | 17 | 50017 | 0.3 | 0 | 1984 | 9999 |  |  | N | Hydro | [15 empty] | 0 | 0 | 0 | 0
Boltonville Hydro Associates | 50539_G_3 | 50539 | G | 3 |  | Hydro |  | NENGREST | Vermont | 50 | Orange | 17 | 50017 | 0.3 | 0 | 1989 | 9999 |  |  | N | Hydro | [15 empty] | 0 | 0 | 0 | 0
Harbor Cogen | 50541_G_GEN1 | 50541 | G | GEN1 |  | Combined Cycle |  | WECC_SCE | California | 6 | Los Angeles | 37 | 06037 | 81 | 11062 | 1988 | 9999 |  |  | N | Natural Gas | [15 empty] | 0.24079 | 0.24079 | 0.24079 | 0.24079
Harbor Cogen | 50541_G_ST1 | 50541 | G | ST1 |  | Combined Cycle |  | WECC_SCE | California | 6 | Los Angeles | 37 | 06037 | 9.9 | 11062 | 2001 | 9999 |  |  | N | Natural Gas | [15 empty] | 0.24079 | 0.24079 | 0.24079 | 0.24079
Harbor Cogen | 50541_G_ST2 | 50541 | G | ST2 |  | Combined Cycle |  | WECC_SCE | California | 6 | Los Angeles | 37 | 06037 | 11 | 11062 | 2001 | 9999 |  |  | N | Natural Gas | [15 empty] | 0.24079 | 0.24079 | 0.24079 | 0.24079
Lawrence Hydroelectric Associates | 50545_G_GEN1 | 50545 | G | GEN1 |  | Hydro |  | NENGREST | Massachusetts | 25 | Essex | 9 | 25009 | 7 | 0 | 1981 | 9999 |  |  | N | Hydro | [15 empty] | 0 | 0 | 0 | 0
Lawrence Hydroelectric Associates | 50545_G_GEN2 | 50545 | G | GEN2 |  | Hydro |  | NENGREST | Massachusetts | 25 | Essex | 9 | 25009 | 7 | 0 | 1981 | 9999 |  |  | N | Hydro | [15 empty] | 0 | 0 | 0 | 0
Bowman | 50546_G_GEN1 | 50546 | G | GEN1 |  | Hydro |  | WEC_CALN | California | 6 | PLACER | 61 | 06061 | 3.6 | 0 | 1986 | 9999 |  |  | N | Hydro | [15 empty] | 0 | 0 | 0 | 0
Cabazon Wind Farm | 50552_G_WGNS | 50552 | G | WGNS |  | Wind |  | WECC_SCE | California | 6 | Riverside | 65 | 06065 | 40 | 0 | 1999 | 9999 |  |  | N | Wind | [15 empty] | 0 | 0 | 0 | 0
Edom Hills Project 1 LLC | 50553_G_1 | 50553 | G | 1 |  | Wind |  | WECC_SCE | California | 6 | Riverside | 65 | 06065 | 20 | 0 | 2008 | 9999 |  |  | N | Wind | [15 empty] | 0 | 0 | 0 | 0
Rosemary Power Station | 50555_G_GEN1 | 50555 | G | GEN1 | 89294 | Combined Cycle |  | PJM_Dom | North Carolina | 37 | Halifax | 83 | 37083 | 75 | 9852 | 1990 | 9999 |  |  | N | Natural Gas, Distillate Fuel Oil |  |  |  |  | H2O | [10 empty] | 0.13034 | 0.13034 | 0.13034 | 0.13034
Rosemary Power Station | 50555_G_GEN2 | 50555 | G | GEN2 | 89295 | Combined Cycle |  | PJM_Dom | North Carolina | 37 | Halifax | 83 | 37083 | 36 | 9852 | 1990 | 9999 |  |  | N | Natural Gas, Distillate Fuel Oil |  |  |  |  | H2O | [10 empty] | 0.13034 | 0.13034 | 0.13034 | 0.13034
Rosemary Power Station | 50555_G_GEN3 | 50555 | G | GEN3 | 89294 | Combined Cycle |  | PJM_Dom | North Carolina | 37 | Halifax | 83 | 37083 | 54 | 9852 | 1990 | 9999 |  |  | N | Natural Gas, Distillate Fuel Oil |  |  |  |  | H2O | [10 empty] | 0.13034 | 0.13034 | 0.13034 | 0.13034
PowerSmith Cogeneration Project | 50558_G_GT01 | 50558 | G | GT01 |  | Combined Cycle |  | SPP_WEST | Oklahoma | 40 | Oklahoma | 109 | 40109 | 67 | 7998 | 1989 | 9999 |  |  | Y | Natural Gas | [15 empty] | 0.27385 | 0.27385 | 0.27385 | 0.27385
PowerSmith Cogeneration Project | 50558_G_ST01 | 50558 | G | ST01 |  | Combined Cycle |  | SPP_WEST | Oklahoma | 40 | Oklahoma | 109 | 40109 | 44 | 7998 | 1989 | 9999 |  |  | Y | Natural Gas | [15 empty] | 0.27385 | 0.27385 | 0.27385 | 0.27385
Eagle Point Cogeneration | 50561_G_GTG1 | 50561 | G | GTG1 | 3672 | Combined Cycle |  | PJM_EMAC | New Jersey | 34 | Gloucester | 15 | 34015 | 75 | 8517 | 1990 | 9999 |  |  | Y | Natural Gas |  |  |  |  | DLNB + H2O | [10 empty] | 0.032096 | 0.032096 | 0.032096 | 0.032096
Eagle Point Cogeneration | 50561_G_GTG2 | 50561 | G | GTG2 | 3673 | Combined Cycle |  | PJM_EMAC | New Jersey | 34 | Gloucester | 15 | 34015 | 75 | 8517 | 1990 | 9999 |  |  | Y | Natural Gas |  |  |  |  | DLNB + H2O | [10 empty] | 0.032096 | 0.032096 | 0.032096 | 0.032096
Eagle Point Cogeneration | 50561_G_STG1 | 50561 | G | STG1 | 3672 | Combined Cycle |  | PJM_EMAC | New Jersey | 34 | Gloucester | 15 | 34015 | 45 | 8517 | 1991 | 9999 |  |  | Y | Natural Gas, Distillate Fuel Oil |  |  |  |  | DLNB + H2O | [10 empty] | 0.032096 | 0.032096 | 0.032096 | 0.032096
Settlers Hill Gas Recovery | 50563_G_GEN1 | 50563 | G | GEN1 |  | Landfill Gas |  | PJM_COMD | Illinois | 17 | Kane | 89 | 17089 | 2.9 | 17743 | 1988 | 9999 |  |  | N | Landfill Gas | [15 empty] | 0.043947 | 0.043947 | 0.043947 | 0.043947
Settlers Hill Gas Recovery | 50563_G_GEN2 | 50563 | G | GEN2 |  | Landfill Gas |  | PJM_COMD | Illinois | 17 | Kane | 89 | 17089 | 2.9 | 17743 | 1998 | 9999 |  |  | N | Landfill Gas | [15 empty] | 0.043947 | 0.043947 | 0.043947 | 0.043947
New Milford Gas Recovery | 50564_G_GEN2 | 50564 | G | GEN2 |  | Landfill Gas |  | NENG_CT | Connecticut | 9 | Litchfield | 5 | 09005 | 0.8 | 13500 | 2008 | 9999 |  |  | N | Landfill Gas | [15 empty] | 0.043947 | 0.043947 | 0.043947 | 0.043947
New Milford Gas Recovery | 50564_G_GEN3 | 50564 | G | GEN3 |  | Landfill Gas |  | NENG_CT | Connecticut | 9 | Litchfield | 5 | 09005 | 0.8 | 13500 | 2008 | 9999 |  |  | N | Landfill Gas | [15 empty] | 0.043947 | 0.043947 | 0.043947 | 0.043947
Monroe Livingston Gas Recovery | 50565_G_GEN1 | 50565 | G | GEN1 |  | Landfill Gas |  | NY_Z_A&B | New York | 36 | Monroe | 55 | 36055 | 0.8 | 14498 | 1988 | 9999 |  |  | N | Landfill Gas | [15 empty] | 0.043947 | 0.043947 | 0.043947 | 0.043947
Milam Gas Recovery | 50566_G_GEN1 | 50566 | G | GEN1 |  | Landfill Gas |  | MIS_IL | Illinois | 17 | st. Clair | 163 | 17163 | 0.8 | 13500 | 1991 | 9999 |  |  | N | Landfill Gas | [15 empty] | 0.043947 | 0.043947 | 0.043947 | 0.043947
Milam Gas Recovery | 50566_G_GEN2 | 50566 | G | GEN2 |  | Landfill Gas |  | MIS_IL | Illinois | 17 | st. Clair | 163 | 17163 | 0.8 | 13500 | 1991 | 9999 |  |  | N | Landfill Gas | [15 empty] | 0.043947 | 0.043947 | 0.043947 | 0.043947
Milam Gas Recovery | 50566_G_GEN3 | 50566 | G | GEN3 |  | Landfill Gas |  | MIS_IL | Illinois | 17 | st. Clair | 163 | 17163 | 0.8 | 13500 | 1993 | 9999 |  |  | N | Landfill Gas | [15 empty] | 0.043947 | 0.043947 | 0.043947 | 0.043947
High Acres Gas Recovery | 50568_G_GEN1 | 50568 | G | GEN1 |  | Landfill Gas |  | NY_Z_A&B | New York | 36 | Monroe | 55 | 36055 | 0.8 | 13500 | 1991 | 9999 |  |  | N | Landfill Gas | [15 empty] | 0.043947 | 0.043947 | 0.043947 | 0.043947
High Acres Gas Recovery | 50568_G_GEN2 | 50568 | G | GEN2 |  | Landfill Gas |  | NY_Z_A&B | New York | 36 | Monroe | 55 | 36055 | 0.8 | 13500 | 1991 | 9999 |  |  | N | Landfill Gas | [15 empty] | 0.043947 | 0.043947 | 0.043947 | 0.043947
High Acres Gas Recovery | 50568_G_GEN3 | 50568 | G | GEN3 |  | Landfill Gas |  | NY_Z_A&B | New York | 36 | Monroe | 55 | 36055 | 0.8 | 13500 | 1991 | 9999 |  |  | N | Landfill Gas | [15 empty] | 0.043947 | 0.043947 | 0.043947 | 0.043947
High Acres Gas Recovery | 50568_G_GEN4 | 50568 | G | GEN4 |  | Landfill Gas |  | NY_Z_A&B | New York | 36 | Monroe | 55 | 36055 | 0.8 | 13500 | 1991 | 9999 |  |  | N | Landfill Gas | [15 empty] | 0.043947 | 0.043947 | 0.043947 | 0.043947
High Acres Gas Recovery | 50568_G_GEN5 | 50568 | G | GEN5 |  | Landfill Gas |  | NY_Z_A&B | New York | 36 | Monroe | 55 | 36055 | 1.6 | 13500 | 2008 | 9999 |  |  | N | Landfill Gas | [15 empty] | 0.043947 | 0.043947 | 0.043947 | 0.043947
High Acres Gas Recovery | 50568_G_GEN6 | 50568 | G | GEN6 |  | Landfill Gas |  | NY_Z_A&B | New York | 36 | Monroe | 55 | 36055 | 1.6 | 13500 | 2008 | 9999 |  |  | N | Landfill Gas | [15 empty] | 0.043947 | 0.043947 | 0.043947 | 0.043947
High Acres Gas Recovery | 50568_G_GEN7 | 50568 | G | GEN7 |  | Landfill Gas |  | NY_Z_A&B | New York | 36 | Monroe | 55 | 36055 | 1.6 | 13500 | 2008 | 9999 |  |  | N | Landfill Gas | [15 empty] | 0.043947 | 0.043947 | 0.043947 | 0.043947
High Acres Gas Recovery | 50568_G_GEN8 | 50568 | G | GEN8 |  | Landfill Gas |  | NY_Z_A&B | New York | 36 | Monroe | 55 | 36055 | 1.6 | 13500 | 2008 | 9999 |  |  | N | Landfill Gas | [15 empty] | 0.043947 | 0.043947 | 0.043947 | 0.043947
DFW Gas Recovery | 50569_G_GEN1 | 50569 | G | GEN1 |  | Landfill Gas |  | ERC_REST | Texas | 48 | Denton | 121 | 48121 | 2.9 | 17676 | 1988 | 9999 |  |  | N | Landfill Gas | [15 empty] | 0.043947 | 0.043947 | 0.043947 | 0.043947
DFW Gas Recovery | 50569_G_GEN2 | 50569 | G | GEN2 |  | Landfill Gas |  | ERC_REST | Texas | 48 | Denton | 121 | 48121 | 2.9 | 17676 | 1988 | 9999 |  |  | N | Landfill Gas | [15 empty] | 0.043947 | 0.043947 | 0.043947 | 0.043947
DFW Gas Recovery | 50569_G_GEN3 | 50569 | G | GEN3 |  | Landfill Gas |  | ERC_REST | Texas | 48 | Denton | 121 | 48121 | 1.6 | 13500 | 2009 | 9999 |  |  | N | Landfill Gas | [15 empty] | 0.043947 | 0.043947 | 0.043947 | 0.043947
DFW Gas Recovery | 50569_G_GEN4 | 50569 | G | GEN4 |  | Landfill Gas |  | ERC_REST | Texas | 48 | Denton | 121 | 48121 | 1.6 | 13500 | 2009 | 9999 |  |  | N | Landfill Gas | [15 empty] | 0.043947 | 0.043947 | 0.043947 | 0.043947
DFW Gas Recovery | 50569_G_GEN5 | 50569 | G | GEN5 |  | Landfill Gas |  | ERC_REST | Texas | 48 | Denton | 121 | 48121 | 1.6 | 13500 | 2009 | 9999 |  |  | N | Landfill Gas | [15 empty] | 0.043947 | 0.043947 | 0.043947 | 0.043947
DFW Gas Recovery | 50569_G_GEN6 | 50569 | G | GEN6 |  | Landfill Gas |  | ERC_REST | Texas | 48 | Denton | 121 | 48121 | 1.6 | 13500 | 2009 | 9999 |  |  | N | Landfill Gas | [15 empty] | 0.043947 | 0.043947 | 0.043947 | 0.043947
Chestnut Ridge Gas Recovery | 50570_G_GEN1 | 50570 | G | GEN1 |  | Landfill Gas |  | S_C_TVA | Tennessee | 47 | Anderson | 1 | 47001 | 0.8 | 13500 | 1992 | 9999 |  |  | N | Landfill Gas | [15 empty] | 0.043947 | 0.043947 | 0.043947 | 0.043947
Chestnut Ridge Gas Recovery | 50570_G_GEN2 | 50570 | G | GEN2 |  | Landfill Gas |  | S_C_TVA | Tennessee | 47 | Anderson | 1 | 47001 | 0.8 | 13500 | 1992 | 9999 |  |  | N | Landfill Gas | [15 empty] | 0.043947 | 0.043947 | 0.043947 | 0.043947
Chestnut Ridge Gas Recovery | 50570_G_GEN3 | 50570 | G | GEN3 |  | Landfill Gas |  | S_C_TVA | Tennessee | 47 | Anderson | 1 | 47001 | 0.8 | 13500 | 1992 | 9999 |  |  | N | Landfill Gas | [15 empty] | 0.043947 | 0.043947 | 0.043947 | 0.043947
Chestnut Ridge Gas Recovery | 50570_G_GEN4 | 50570 | G | GEN4 |  | Landfill Gas |  | S_C_TVA | Tennessee | 47 | Anderson | 1 | 47001 | 0.8 | 13500 | 1992 | 9999 |  |  | N | Landfill Gas | [15 empty] | 0.043947 | 0.043947 | 0.043947 | 0.043947
Altamont Gas Recovery | 50571_G_GEN1 | 50571 | G | GEN1 |  | Landfill Gas |  | WEC_CALN | California | 6 | Alameda | 1 | 06001 | 2.9 | 17781 | 1969 | 9999 |  |  | N | Landfill Gas | [15 empty] | 0.043947 | 0.043947 | 0.043947 | 0.043947
Altamont Gas Recovery | 50571_G_GEN2 | 50571 | G | GEN2 |  | Landfill Gas |  | WEC_CALN | California | 6 | Alameda | 1 | 06001 | 2.9 | 17781 | 1989 | 9999 |  |  | N | Landfill Gas | [15 empty] | 0.043947 | 0.043947 | 0.043947 | 0.043947
Altamont Gas Recovery | 50571_G_GEN3 | 50571 | G | GEN3 |  | Landfill Gas |  | WEC_CALN | California | 6 | Alameda | 1 | 06001 | 1.3 | 15454 | 2002 | 9999 |  |  | N | Landfill Gas | [15 empty] | 0.043947 | 0.043947 | 0.043947 | 0.043947
Altamont Gas Recovery | 50571_G_GEN4 | 50571 | G | GEN4 |  | Landfill Gas |  | WEC_CALN | California | 6 | Alameda | 1 | 06001 | 1.3 | 15455 | 2002 | 9999 |  |  | N | Landfill Gas | [15 empty] | 0.043947 | 0.043947 | 0.043947 | 0.043947
CSL Gas Recovery | 50572_G_GEN1 | 50572 | G | GEN1 |  | Landfill Gas |  | FRCC | Florida | 12 | Broward | 11 | 12011 | 2.9 | 16604 | 1989 | 9999 |  |  | N | Landfill Gas | [15 empty] | 0.043947 | 0.043947 | 0.043947 | 0.043947
CSL Gas Recovery | 50572_G_GEN2 | 50572 | G | GEN2 |  | Landfill Gas |  | FRCC | Florida | 12 | Broward | 11 | 12011 | 2.9 | 16604 | 1989 | 9999 |  |  | N | Landfill Gas | [15 empty] | 0.043947 | 0.043947 | 0.043947 | 0.043947
CSL Gas Recovery | 50572_G_GEN3 | 50572 | G | GEN3 |  | Landfill Gas |  | FRCC | Florida | 12 | Broward | 11 | 12011 | 2.9 | 16604 | 1989 | 9999 |  |  | N | Landfill Gas | [15 empty] | 0.043947 | 0.043947 | 0.043947 | 0.043947
CSL Gas Recovery | 50572_G_GEN4 | 50572 | G | GEN4 |  | Landfill Gas |  | FRCC | Florida | 12 | Broward | 11 | 12011 | 2.2 | 16604 | 2000 | 9999 |  |  | N | Landfill Gas | [15 empty] | 0.043947 | 0.043947 | 0.043947 | 0.043947
CID Gas Recovery | 50573_G_GEN2 | 50573 | G | GEN2 |  | Landfill Gas |  | PJM_COMD | Illinois | 17 | COOK | 31 | 17031 | 2.9 | 21281 | 1989 | 9999 |  |  | N | Landfill Gas | [15 empty] | 0.043947 | 0.043947 | 0.043947 | 0.043947
Lake Gas Recovery | 50575_G_GEN3 | 50575 | G | GEN3 |  | Landfill Gas |  | PJM_COMD | Illinois | 17 | Cook | 31 | 17031 | 2.9 | 19987 | 1993 | 9999 |  |  | N | Landfill Gas | [15 empty] | 0.043947 | 0.043947 | 0.043947 | 0.043947
Metro Gas Recovery | 50576_G_GEN1 | 50576 | G | GEN1 |  | Landfill Gas |  | MIS_WUMS | Wisconsin | 55 | Milwaukee | 79 | 55079 | 2.9 | 21612 | 1985 | 9999 |  |  | N | Landfill Gas | [15 empty] | 0.043947 | 0.043947 | 0.043947 | 0.043947
Metro Gas Recovery | 50576_G_GEN2 | 50576 | G | GEN2 |  | Landfill Gas |  | MIS_WUMS | Wisconsin | 55 | Milwaukee | 79 | 55079 | 2.9 | 21612 | 1985 | 9999 |  |  | N | Landfill Gas | [15 empty] | 0.043947 | 0.043947 | 0.043947 | 0.043947
Metro Gas Recovery | 50576_G_GEN3 | 50576 | G | GEN3 |  | Landfill Gas |  | MIS_WUMS | Wisconsin | 55 | Milwaukee | 79 | 55079 | 0.8 | 13500 | 2000 | 9999 |  |  | N | Landfill Gas | [15 empty] | 0.043947 | 0.043947 | 0.043947 | 0.043947
Metro Gas Recovery | 50576_G_GEN4 | 50576 | G | GEN4 |  | Landfill Gas |  | MIS_WUMS | Wisconsin | 55 | Milwaukee | 79 | 55079 | 0.8 | 13500 | 2000 | 9999 |  |  | N | Landfill Gas | [15 empty] | 0.043947 | 0.043947 | 0.043947 | 0.043947
Metro Gas Recovery | 50576_G_GEN5 | 50576 | G | GEN5 |  | Landfill Gas |  | MIS_WUMS | Wisconsin | 55 | Milwaukee | 79 | 55079 | 0.8 | 13500 | 2000 | 9999 |  |  | N | Landfill Gas | [15 empty] | 0.043947 | 0.043947 | 0.043947 | 0.043947
Metro Gas Recovery | 50576_G_GEN6 | 50576 | G | GEN6 |  | Landfill Gas |  | MIS_WUMS | Wisconsin | 55 | Milwaukee | 79 | 55079 | 0.8 | 13500 | 2000 | 9999 |  |  | N | Landfill Gas | [15 empty] | 0.043947 | 0.043947 | 0.043947 | 0.043947
Omega Hills Gas Recovery | 50577_G_GEN1 | 50577 | G | GEN1 |  | Landfill Gas |  | MIS_WUMS | Wisconsin | 55 | Washington | 131 | 55131 | 2.9 | 18968 | 1985 | 9999 |  |  | N | Landfill Gas | [15 empty] | 0.043947 | 0.043947 | 0.043947 | 0.043947
Omega Hills Gas Recovery | 50577_G_GEN2 | 50577 | G | GEN2 |  | Landfill Gas |  | MIS_WUMS | Wisconsin | 55 | Washington | 131 | 55131 | 2.9 | 18968 | 1985 | 9999 |  |  | N | Landfill Gas | [15 empty] | 0.043947 | 0.043947 | 0.043947 | 0.043947
Omega Hills Gas Recovery | 50577_G_GEN3 | 50577 | G | GEN3 |  | Landfill Gas |  | MIS_WUMS | Wisconsin | 55 | Washington | 131 | 55131 | 3 | 18968 | 2001 | 9999 |  |  | N | Landfill Gas | [15 empty] | 0.043947 | 0.043947 | 0.043947 | 0.043947
Omega Hills Gas Recovery | 50577_G_GEN5 | 50577 | G | GEN5 |  | Landfill Gas |  | MIS_WUMS | Wisconsin | 55 | Washington | 131 | 55131 | 2.9 | 17967 | 2010 | 9999 |  |  | N | Landfill Gas | [15 empty] | 0.043947 | 0.043947 | 0.043947 | 0.043947
Stowe Power Production Plant | 50578_G_GEN2 | 50578 | G | GEN2 |  | Landfill Gas |  | PJM_EMAC | Pennsylvania | 42 | MONTGOMERY | 91 | 42091 | 2.9 | 16669 | 1991 | 9999 |  |  | N | Landfill Gas | [15 empty] | 0.043947 | 0.043947 | 0.043947 | 0.043947
La Junta | 506_G_2 | 506 | G | 2 |  | Combustion Turbine | IC Engine | WECC_CO | Colorado | 8 | Otero | 89 | 08089 | 0.5 | 12774 | 1939 | 9999 |  |  | N | Distillate Fuel Oil | [14 empty] | 1.2 | 2.3355 | 2.3355 | 2.3355 | 2.3355
La Junta | 506_G_3 | 506 | G | 3 |  | Combustion Turbine | IC Engine | WECC_CO | Colorado | 8 | Otero | 89 | 08089 | 0.4 | 12774 | 1939 | 9999 |  |  | N | Distillate Fuel Oil | [14 empty] | 1.2 | 2.3355 | 2.3355 | 2.3355 | 2.3355
La Junta | 506_G_4 | 506 | G | 4 |  | Combustion Turbine | IC Engine | WECC_CO | Colorado | 8 | Otero | 89 | 08089 | 1 | 12774 | 1942 | 9999 |  |  | N | Distillate Fuel Oil | [14 empty] | 1.2 | 2.3355 | 2.3355 | 2.3355 | 2.3355
La Junta | 506_G_6 | 506 | G | 6 |  | Combustion Turbine | IC Engine | WECC_CO | Colorado | 8 | Otero | 89 | 08089 | 2.5 | 12774 | 1958 | 9999 |  |  | N | Natural Gas, Distillate Fuel Oil | [14 empty] | 1.2 | 2.3355 | 2.3355 | 2.3355 | 2.3355
La Junta | 506_G_7 | 506 | G | 7 |  | Combustion Turbine | IC Engine | WECC_CO | Colorado | 8 | Otero | 89 | 08089 | 3 | 12774 | 1962 | 9999 |  |  | N | Natural Gas, Distillate Fuel Oil | [14 empty] | 1.2 | 2.3355 | 2.3355 | 2.3355 | 2.3355
La Junta | 506_G_8 | 506 | G | 8 |  | Combustion Turbine | IC Engine | WECC_CO | Colorado | 8 | Otero | 89 | 08089 | 3 | 12774 | 1962 | 9999 |  |  | N | Natural Gas, Distillate Fuel Oil | [14 empty] | 1.2 | 2.3355 | 2.3355 | 2.3355 | 2.3355
La Junta | 506_G_9 | 506 | G | 9 |  | Combustion Turbine | IC Engine | WECC_CO | Colorado | 8 | Otero | 89 | 08089 | 4 | 12774 | 1970 | 9999 |  |  | N | Natural Gas, Distillate Fuel Oil | [14 empty] | 1.2 | 2.3355 | 2.3355 | 2.3355 | 2.3355
Sconza Candy Company | 50602_G_GEN1 | 50602 | G | GEN1 |  | Combustion Turbine | Combustion Turbine | WEC_CALN | California | 6 | STANISLAUS | 99 | 06099 | 5 | 16091 | 1987 | 9999 |  |  | N | Natural Gas | [15 empty] | 0.47776 | 0.47776 | 0.47776 | 0.47776
McKittrick Cogen | 50612_G_GEN1 | 50612 | G | GEN1 |  | Combustion Turbine | Combustion Turbine | WEC_CALN | California | 6 | Kern | 29 | 06029 | 46 | 8700 | 1991 | 9999 |  |  | Y | Natural Gas | [14 empty] | 0.74 | 0.18367 | 0.18367 | 0.18367 | 0.18367
Berry Cogen Tanne Hills 18 | 50622_G_GEN1 | 50622 | G | GEN1 |  | Combustion Turbine | Combustion Turbine | WEC_CALN | California | 6 | Kern | 29 | 06029 | 7 | 8700 | 1986 | 9999 |  |  | Y | Natural Gas | [14 empty] | 0.74 | 0.47776 | 0.47776 | 0.47776 | 0.47776
Berry Cogen Tanne Hills 18 | 50622_G_GEN2 | 50622 | G | GEN2 |  | Combustion Turbine | Combustion Turbine | WEC_CALN | California | 6 | Kern | 29 | 06029 | 7 | 8700 | 1986 | 9999 |  |  | Y | Natural Gas | [14 empty] | 0.74 | 0.47776 | 0.47776 | 0.47776 | 0.47776
Gaviota Oil Plant | 50623_G_GENA | 50623 | G | GENA |  | Combustion Turbine | Combustion Turbine | WECC_SCE | California | 6 | Santa Barbara | 83 | 06083 | 3 | 9047 | 1987 | 9999 |  |  | Y | Natural Gas | [14 empty] | 0.74 | 0.47776 | 0.47776 | 0.47776 | 0.47776
Gaviota Oil Plant | 50623_G_GENB | 50623 | G | GENB |  | Combustion Turbine | Combustion Turbine | WECC_SCE | California | 6 | Santa Barbara | 83 | 06083 | 3 | 9047 | 1987 | 9999 |  |  | Y | Natural Gas | [14 empty] | 0.74 | 0.47776 | 0.47776 | 0.47776 | 0.47776
Gaviota Oil Plant | 50623_G_GENC | 50623 | G | GENC |  | Combustion Turbine | Combustion Turbine | WECC_SCE | California | 6 | Santa Barbara | 83 | 06083 | 3 | 9047 | 1987 | 9999 |  |  | Y | Natural Gas | [14 empty] | 0.74 | 0.47776 | 0.47776 | 0.47776 | 0.47776
Gaviota Oil Plant | 50623_G_GEND | 50623 | G | GEND |  | Combustion Turbine | Combustion Turbine | WECC_SCE | California | 6 | Santa Barbara | 83 | 06083 | 3 | 9047 | 1987 | 9999 |  |  | Y | Natural Gas | [14 empty] | 0.74 | 0.47776 | 0.47776 | 0.47776 | 0.47776
ExxonMobil Beaumont Refinery | 50625_G_ETG | 50625 | G | ETG | 3679 | Fossil Waste |  | S_D_WOTA | Texas | 48 | Jefferson | 245 | 48245 | 5 | 19379 | 1978 | 9999 |  |  | N | Fossil Waste |  |  |  |  | DLNB | SCR | [8 empty] | 3 | 0.021949 | 0.021949 | 0.021949 | 0.021949
ExxonMobil Beaumont Refinery | 50625_G_TG24 | 50625 | G | TG24 | 3679 | Combustion Turbine | Combustion Turbine | S_D_WOTA | Texas | 48 | Jefferson | 245 | 48245 | 32 | 8700 | 1993 | 9999 |  |  | Y | Natural Gas |  |  |  |  | DLNB | SCR | [9 empty] | 0.021949 | 0.021949 | 0.021949 | 0.021949
ExxonMobil Beaumont Refinery | 50625_G_TG41 | 50625 | G | TG41 | 3679 | Combustion Turbine | Combustion Turbine | S_D_WOTA | Texas | 48 | Jefferson | 245 | 48245 | 145 | 8700 | 2005 | 9999 |  |  | Y | Natural Gas |  |  |  |  | DLNB | SCR | [8 empty] | 3 | 0.021485 | 0.021485 | 0.021485 | 0.021485
ExxonMobil Beaumont Refinery | 50625_G_TG42 | 50625 | G | TG42 | 3680 | Combustion Turbine | Combustion Turbine | S_D_WOTA | Texas | 48 | Jefferson | 245 | 48245 | 145 | 8700 | 2005 | 9999 |  |  | Y | Natural Gas |  |  |  |  | DLNB | SCR | [8 empty] | 3 | 0.022079 | 0.022079 | 0.022079 | 0.022079
ExxonMobil Beaumont Refinery | 50625_G_TG43 | 50625 | G | TG43 | 3681 | Combustion Turbine | Combustion Turbine | S_D_WOTA | Texas | 48 | Jefferson | 245 | 48245 | 145 | 8700 | 2004 | 9999 |  |  | Y | Natural Gas |  |  |  |  | DLNB | SCR | [8 empty] | 3 | 0.0224 | 0.0224 | 0.0224 | 0.0224
Mosaic Co Martlow Facility | 50633_G_GEN1 | 50633 | G | GEN1 |  | Non-Fossil Waste |  | FRCC | Florida | 12 | Polk | 105 | 12105 | 36 | 9716 | 1985 | 9999 |  |  | Y | Non-Fossil Waste | [15 empty] | 0 | 0 | 0 | 0
Mosaic Co Martlow Facility | 50633_G_GEN2 | 50633 | G | GEN2 |  | Non-Fossil Waste |  | FRCC | Florida | 12 | Polk | 105 | 12105 | 44 | 9716 | 1992 | 9999 |  |  | Y | Non-Fossil Waste | [15 empty] | 0 | 0 | 0 | 0
Covanta Indianapolis Energy | 50647_G_GEN1 | 50647 | G | GEN1 |  | Municipal Solid Waste |  | MIS_INKY | Indiana | 18 | Marion | 97 | 18097 | 5 | 4554 | 1988 | 9999 |  |  | Y | MSW | [15 empty] | 0.16169 | 0.16169 | 0.16169 | 0.16169 | 0.08 | 0.08 | 0.08
Lyonsdale Associates | 50652_G_GEN1 | 50652 | G | GEN1 |  | Hydro |  | NY_Z_C&E | New York | 36 | Lewis | 49 | 36049 | 0.9 | 0 | 1984 | 9999 |  |  | N | Hydro | [15 empty] | 0 | 0 | 0 | 0
Lyonsdale Associates | 50652_G_GEN2 | 50652 | G | GEN2 |  | Hydro |  | NY_Z_C&E | New York | 36 | Lewis | 49 | 36049 | 0.5 | 0 | 1984 | 9999 |  |  | N | Hydro | [15 empty] | 0 | 0 | 0 | 0
Steamboat Hills LP | 50654_G_GEN1 | 50654 | G | GEN1 |  | Geothermal |  | WECC_NNV | Nevada | 32 | WASHOE | 31 | 32031 | 5.5 | 9760 | 1988 | 9999 |  |  | N | Geothermal | [15 empty] | 0 | 0 | 0 | 0 | 0.4563 | 0.4563 | 0.4563
Steamboat Hills LP | 50654_G_OEC41 | 50654 | G | OEC41 |  | Geothermal |  | WECC_NNV | Nevada | 32 | WASHOE | 31 | 32031 | 2.1 | 9760 | 2007 | 9999 |  |  | N | Geothermal | [15 empty] | 0 | 0 | 0 | 0 | 0.4563 | 0.4563 | 0.4563
Covanta Fairfax Energy | 50658_G_GEN1 | 50658 | G | GEN1 |  | Municipal Solid Waste |  | PJM_Dom | Virginia | 51 | Fairfax | 59 | 51059 | 49 | 18813 | 1990 | 9999 |  |  | N | MSW |  |  | 80 | 80 | [11 empty] | 0.16169 | 0.16169 | 0.16169 | 0.16169 | 0.08 | 0.08 | 0.08
Covanta Fairfax Energy | 50658_G_GEN2 | 50658 | G | GEN2 |  | Municipal Solid Waste |  | PJM_Dom | Virginia | 51 | Fairfax | 59 | 51059 | 49 | 18769 | 1990 | 9999 |  |  | N | MSW |  |  | 80 | 80 | [11 empty] | 0.16169 | 0.16169 | 0.16169 | 0.16169 | 0.08 | 0.08 | 0.08
Thermo Power & Electric | 50676_G_GEN1 | 50676 | G | GEN1 |  | Combined Cycle |  | WECC_CO | Colorado | 8 | Weld | 123 | 08123 | 30 | 6251 | 1988 | 9999 |  |  | Y | Natural Gas | [15 empty] | 0.25593 | 0.25593 | 0.25593 | 0.25593
Thermo Power & Electric | 50676_G_GEN2 | 50676 | G | GEN2 |  | Combined Cycle |  | WECC_CO | Colorado | 8 | Weld | 123 | 08123 | 30 | 6251 | 1988 | 9999 |  |  | Y | Natural Gas | [15 empty] | 0.25593 | 0.25593 | 0.25593 | 0.25593
Thermo Power & Electric | 50676_G_GEN3 | 50676 | G | GEN3 |  | Combined Cycle |  | WECC_CO | Colorado | 8 | Weld | 123 | 08123 | 8 | 6251 | 1988 | 9999 |  |  | Y | Natural Gas | [15 empty] | 0.25593 | 0.25593 | 0.25593 | 0.25593
Gardiner | 50688_G_GEN1 | 50688 | G | GEN1 |  | Hydro |  | NENG_ME | Maine | 23 | Kennebec | 11 | 23011 | 1 | 0 | 1985 | 9999 |  |  | N | Hydro | [15 empty] | 0 | 0 | 0 | 0
San Gorgonio Westwinds II LLC | 50690_G_GEN1 | 50690 | G | GEN1 |  | Wind |  | WECC_SCE | California | 6 | Riverside | 65 | 06065 | 43 | 0 | 1999 | 9999 |  |  | N | Wind | [15 empty] | 0 | 0 | 0 | 0
KMS Crossroads | 50693_G_DG-1 | 50693 | G | DG-1 |  | Combustion Turbine | IC Engine | PJM_EMAC | New Jersey | 34 | Bergen | 3 | 34003 | 0.1 | 12774 | 1988 | 9999 |  |  | Y | Natural Gas | [14 empty] | 0.000452 | 0.3337 | 0.3337 | 0.3337 | 0.3337
KMS Crossroads | 50693_G_DG-3 | 50693 | G | DG-3 |  | Combustion Turbine | IC Engine | PJM_EMAC | New Jersey | 34 | Bergen | 3 | 34003 | 0.1 | 12774 | 1988 | 9999 |  |  | Y | Natural Gas | [15 empty] | 0.3337 | 0.3337 | 0.3337 | 0.3337
KMS Crossroads | 50693_G_TG-4 | 50693 | G | TG-4 |  | Combustion Turbine | Combustion Turbine | PJM_EMAC | New Jersey | 34 | Bergen | 3 | 34003 | 0.1 | 19311 | 1996 | 9999 |  |  | Y | Natural Gas | [15 empty] | 0.18367 | 0.18367 | 0.18367 | 0.18367
Pumpkin Hill | 50699_G_GEN1 | 50699 | G | GEN1 |  | Hydro |  | NENG_ME | Maine | 23 | Penobscot | 19 | 23019 | 1 | 0 | 1987 | 9999 |  |  | N | Hydro | [15 empty] | 0 | 0 | 0 | 0
Las Animas | 507_G_1 | 507 | G | 1 |  | Combustion Turbine | IC Engine | WECC_CO | Colorado | 8 | BENT | 11 | 08011 | 0.3 | 25000 | 1941 | 9999 |  |  | N | Distillate Fuel Oil | [14 empty] | 1.2 | 2.3355 | 2.3355 | 2.3355 | 2.3355
Las Animas | 507_G_2 | 507 | G | 2 |  | Combustion Turbine | IC Engine | WECC_CO | Colorado | 8 | BENT | 11 | 08011 | 0.3 | 25000 | 1941 | 9999 |  |  | N | Distillate Fuel Oil | [14 empty] | 1.2 | 2.3355 | 2.3355 | 2.3355 | 2.3355
Las Animas | 507_G_4 | 507 | G | 4 |  | Combustion Turbine | IC Engine | WECC_CO | Colorado | 8 | BENT | 11 | 08011 | 1 | 25000 | 1951 | 9999 |  |  | N | Distillate Fuel Oil | [14 empty] | 1.2 | 2.3355 | 2.3355 | 2.3355 | 2.3355
Las Animas | 507_G_5 | 507 | G | 5 |  | Combustion Turbine | IC Engine | WECC_CO | Colorado | 8 | BENT | 11 | 08011 | 1 | 25000 | 1951 | 9999 |  |  | N | Distillate Fuel Oil | [14 empty] | 1.2 | 2.3355 | 2.3355 | 2.3355 | 2.3355
Las Animas | 507_G_6 | 507 | G | 6 |  | Combustion Turbine | IC Engine | WECC_CO | Colorado | 8 | BENT | 11 | 08011 | 2.5 | 25000 | 1967 | 9999 |  |  | N | Distillate Fuel Oil | [14 empty] | 1.2 | 2.3355 | 2.3355 | 2.3355 | 2.3355
Salmon Falls | 50702_G_GEN1 | 50702 | G | GEN1 |  | Hydro |  | NENG_ME | Maine | 23 | York | 31 | 23031 | 0.4 | 0 | 1986 | 9999 |  |  | N | Hydro | [15 empty] | 0 | 0 | 0 | 0
Salmon Falls | 50702_G_GEN2 | 50702 | G | GEN2 |  | Hydro |  | NENG_ME | Maine | 23 | York | 31 | 23031 | 0.4 | 0 | 1986 | 9999 |  |  | N | Hydro | [15 empty] | 0 | 0 | 0 | 0
Salmon Falls | 50702_G_GEN3 | 50702 | G | GEN3 |  | Hydro |  | NENG_ME | Maine | 23 | York | 31 | 23031 | 0.4 | 0 | 1986 | 9999 |  |  | N | Hydro | [15 empty] | 0 | 0 | 0 | 0
Somersworth Lower Great Dam | 50704_G_GEN1 | 50704 | G | GEN1 |  | Hydro |  | NENGREST | New Hampshire | 33 | Strafford | 17 | 33017 | 1.2 | 0 | 1985 | 9999 |  |  | N | Hydro | [15 empty] | 0 | 0 | 0 | 0
TCP 272 | 50707_G_LMA | 50707 | G | LMA | 90505 | Combined Cycle |  | WECC_CO | Colorado | 8 | Weld | 123 | 08123 | 32 | 9449 | 1994 | 9999 |  |  | Y | Natural Gas |  |  |  |  | STM | [10 empty] | 0.088114 | 0.088114 | 0.088114 | 0.088114
TCP 272 | 50707_G_LMB | 50707 | G | LMB | 90506 | Combined Cycle |  | WECC_CO | Colorado | 8 | Weld | 123 | 08123 | 32 | 9449 | 1994 | 9999 |  |  | Y | Natural Gas |  |  |  |  | STM | [10 empty] | 0.088114 | 0.088114 | 0.088114 | 0.088114
TCP 272 | 50707_G_LMC | 50707 | G | LMC | 90507 | Combined Cycle |  | WECC_CO | Colorado | 8 | Weld | 123 | 08123 | 32 | 9449 | 1994 | 9999 |  |  | Y | Natural Gas |  |  |  |  | STM | [10 empty] | 0.088114 | 0.088114 | 0.088114 | 0.088114
TCP 272 | 50707_G_LMD | 50707 | G | LMD | 90508 | Combined Cycle |  | WECC_CO | Colorado | 8 | Weld | 123 | 08123 | 32 | 9449 | 1994 | 9999 |  |  | Y | Natural Gas |  |  |  |  | STM | [10 empty] | 0.088114 | 0.088114 | 0.088114 | 0.088114
TCP 272 | 50707_G_LME | 50707 | G | LME | 90509 | Combined Cycle |  | WECC_CO | Colorado | 8 | Weld | 123 | 08123 | 32 | 9449 | 1994 | 9999 |  |  | Y | Natural Gas |  |  |  |  | STM | [10 empty] | 0.088114 | 0.088114 | 0.088114 | 0.088114
TCP 272 | 50707_G_STA | 50707 | G | STA | 90505 | Combined Cycle |  | WECC_CO | Colorado | 8 | Weld | 123 | 08123 | 52 | 9449 | 1994 | 9999 |  |  | Y | Natural Gas |  |  |  |  | STM | [10 empty] | 0.088114 | 0.088114 | 0.088114 | 0.088114
TCP 272 | 50707_G_STB | 50707 | G | STB | 90505 | Combined Cycle |  | WECC_CO | Colorado | 8 | Weld | 123 | 08123 | 52 | 9449 | 1994 | 9999 |  |  | Y | Natural Gas |  |  |  |  | STM | [10 empty] | 0.088114 | 0.088114 | 0.088114 | 0.088114
Thermo Greeley | 50709_G_GEN1 | 50709 | G | GEN1 |  | Combustion Turbine | Combustion Turbine | WECC_CO | Colorado | 8 | Weld | 123 | 08123 | 37 | 8700 | 1996 | 9999 |  |  | Y | Natural Gas | [14 empty] | 1.2 | 0.18367 | 0.18367 | 0.18367 | 0.18367
Altamont Pass Windplant | 50712_G_GEN1 | 50712 | G | GEN1 |  | Wind |  | WEC_CALN | California | 6 | Alameda | 1 | 06001 | 332 | 0 | 1983 | 9999 |  |  | N | Wind | [15 empty] | 0 | 0 | 0 | 0
Vermont Marble Power Division of OMYA | 50713_G_GEN1 | 50713 | G | GEN1 |  | Hydro |  | NENGREST | Vermont | 50 | Addison | 1 | 50001 | 0.8 | 0 | 1988 | 9999 |  |  | N | Hydro | [15 empty] | 0 | 0 | 0 | 0
Vermont Marble Power Division of OMYA | 50713_G_GEN2 | 50713 | G | GEN2 |  | Hydro |  | NENGREST | Vermont | 50 | Addison | 1 | 50001 | 0.8 | 0 | 1988 | 9999 |  |  | N | Hydro | [15 empty] | 0 | 0 | 0 | 0
Vermont Marble Power Division of OMYA | 50713_G_GEN3 | 50713 | G | GEN3 |  | Hydro |  | NENGREST | Vermont | 50 | Addison | 1 | 50001 | 3.9 | 0 | 1988 | 9999 |  |  | N | Hydro | [15 empty] | 0 | 0 | 0 | 0
Notch Butte Hydro | 50718_G_HYD1 | 50718 | G | HYD1 |  | Hydro |  | WECC_ID | Idaho | 16 | Lincoln | 63 | 16063 | 1 | 0 | 1986 | 9999 |  |  | N | Hydro | [15 empty] | 0 | 0 | 0 | 0
Tazewell Gas Recovery | 50721_G_GEN1 | 50721 | G | GEN1 |  | Landfill Gas |  | MIS_IL | Illinois | 17 | Tazewell | 179 | 17179 | 0.8 | 13500 | 1989 | 9999 |  |  | N | Landfill Gas | [15 empty] | 0.043947 | 0.043947 | 0.043947 | 0.043947
Tazewell Gas Recovery | 50721_G_GEN2 | 50721 | G | GEN2 |  | Landfill Gas |  | MIS_IL | Illinois | 17 | Tazewell | 179 | 17179 | 0.8 | 13500 | 1989 | 9999 |  |  | N | Landfill Gas | [15 empty] | 0.043947 | 0.043947 | 0.043947 | 0.043947
Tazewell Gas Recovery | 50721_G_GEN3 | 50721 | G | GEN3 |  | Landfill Gas |  | MIS_IL | Illinois | 17 | Tazewell | 179 | 17179 | 0.8 | 13500 | 1999 | 9999 |  |  | N | Landfill Gas | [15 empty] | 0.043947 | 0.043947 | 0.043947 | 0.043947
BP Naperville Cogeneration Facility | 50722_G_GEN1 | 50722 | G | GEN1 |  | Combustion Turbine | Combustion Turbine | PJM_COMD | Illinois | 17 | DuPage | 43 | 17043 | 7 | 12320 | 1990 | 9999 |  |  | Y | Natural Gas | [14 empty] | 1 | 0.15575 | 0.15575 | 0.15575 | 0.15575
Exeter Energy LP | 50736_G_GEN1 | 50736 | G | GEN1 | 90321 | Tires |  | NENG_CT | Connecticut | 9 | Windham | 15 | 09015 | 26 | 14637 | 1991 | 9999 |  |  | N | Tires |  |  | 96.3 | 96.3 | [11 empty] | 0.096898 | 0.096898 | 0.096898 | 0.096898
Pontook Hydro Facility | 50741_G_GEN1 | 50741 | G | GEN1 |  | Hydro |  | NENGREST | New Hampshire | 33 | Coos | 7 | 33007 | 3.5 | 0 | 1986 | 9999 |  |  | N | Hydro | [15 empty] | 0 | 0 | 0 | 0
Pontook Hydro Facility | 50741_G_GEN2 | 50741 | G | GEN2 |  | Hydro |  | NENGREST | New Hampshire | 33 | Coos | 7 | 33007 | 3.5 | 0 | 1986 | 9999 |  |  | N | Hydro | [15 empty] | 0 | 0 | 0 | 0
Pontook Hydro Facility | 50741_G_GEN3 | 50741 | G | GEN3 |  | Hydro |  | NENGREST | New Hampshire | 33 | Coos | 7 | 33007 | 3.5 | 0 | 1986 | 9999 |  |  | N | Hydro | [15 empty] | 0 | 0 | 0 | 0
Sterling Power Plant | 50744_G_GEN1 | 50744 | G | GEN1 | 3692 | Combined Cycle |  | NY_Z_C&E | New York | 36 | Oneida | 65 | 36065 | 39 | 8334 | 1991 | 9999 |  |  | Y | Natural Gas |  |  |  |  | STM | [10 empty] | 0.11585 | 0.11585 | 0.11585 | 0.11585
Sterling Power Plant | 50744_G_GEN2 | 50744 | G | GEN2 | 3692 | Combined Cycle |  | NY_Z_C&E | New York | 36 | Oneida | 65 | 36065 | 16 | 8334 | 1991 | 9999 |  |  | Y | Natural Gas |  |  |  |  | STM | [10 empty] | 0.11585 | 0.11585 | 0.11585 | 0.11585
Sterling Power Plant | 50744_G_GEN3 | 50744 | G | GEN3 | 3692 | Combustion Turbine | IC Engine | NY_Z_C&E | New York | 36 | Oneida | 65 | 36065 | 1.1 | 10745 | 1991 | 9999 |  |  | N | Distillate Fuel Oil |  |  |  |  | STM | [9 empty] | 1.053 | 0.11585 | 0.11585 | 0.11585 | 0.11585
Agnews Power Plant | 50748_G_GEN1 | 50748 | G | GEN1 |  | Combined Cycle |  | WEC_CALN | California | 6 | Santa Clara | 85 | 06085 | 23 | 8479 | 1990 | 9999 |  |  | Y | Natural Gas | [15 empty] | 0.046648 | 0.046648 | 0.046648 | 0.046648
Agnews Power Plant | 50748_G_GEN2 | 50748 | G | GEN2 |  | Combined Cycle |  | WEC_CALN | California | 6 | Santa Clara | 85 | 06085 | 7.3 | 8479 | 1990 | 9999 |  |  | Y | Natural Gas | [15 empty] | 0.046648 | 0.046648 | 0.046648 | 0.046648
Coalinga Cogeneration Facility | 50750_G_GEN1 | 50750 | G | GEN1 |  | Combustion Turbine | Combustion Turbine | WEC_CALN | California | 6 | Fresno | 19 | 06019 | 3.2 | 8700 | 1988 | 9999 |  |  | Y | Natural Gas | [14 empty] | 0.74 | 0.47776 | 0.47776 | 0.47776 | 0.47776
Coalinga Cogeneration Facility | 50750_G_GEN2 | 50750 | G | GEN2 |  | Combustion Turbine | Combustion Turbine | WEC_CALN | California | 6 | Fresno | 19 | 06019 | 3.2 | 8700 | 1988 | 9999 |  |  | Y | Natural Gas | [14 empty] | 0.74 | 0.47776 | 0.47776 | 0.47776 | 0.47776
Southeast Kern River Cogen | 50751_G_GTG1 | 50751 | G | GTG1 |  | Combustion Turbine | Combustion Turbine | WEC_CALN | California | 6 | Kern | 29 | 06029 | 20.8 | 8700 | 1989 | 9999 |  |  | Y | Natural Gas | [14 empty] | 0.74 | 0.47776 | 0.47776 | 0.47776 | 0.47776
Southeast Kern River Cogen | 50751_G_GTG2 | 50751 | G | GTG2 |  | Combustion Turbine | Combustion Turbine | WEC_CALN | California | 6 | Kern | 29 | 06029 | 3 | 8700 | 1989 | 9999 |  |  | Y | Natural Gas | [14 empty] | 0.74 | 0.47776 | 0.47776 | 0.47776 | 0.47776
Southeast Kern River Cogen | 50751_G_GTG3 | 50751 | G | GTG3 |  | Combustion Turbine | Combustion Turbine | WEC_CALN | California | 6 | Kern | 29 | 06029 | 3 | 8700 | 1989 | 9999 |  |  | Y | Natural Gas | [14 empty] | 0.74 | 0.47776 | 0.47776 | 0.47776 | 0.47776
Oak Creek Energy Systems I | 50754_G_GEN1 | 50754 | G | GEN1 |  | Wind |  | WECC_SCE | California | 6 | Kern | 29 | 06029 | 3.5 | 0 | 1982 | 9999 |  |  | N | Wind | [15 empty] | 0 | 0 | 0 | 0
Oak Creek Energy Systems I | 50754_G_GEN2 | 50754 | G | GEN2 |  | Wind |  | WECC_SCE | California | 6 | Kern | 29 | 06029 | 4.2 | 0 | 1993 | 9999 |  |  | N | Wind | [15 empty] | 0 | 0 | 0 | 0
Oak Creek Energy Systems I | 50754_G_GEN3 | 50754 | G | GEN3 |  | Wind |  | WECC_SCE | California | 6 | Kern | 29 | 06029 | 23.1 | 0 | 1999 | 9999 |  |  | N | Wind | [15 empty] | 0 | 0 | 0 | 0
Oak Creek Energy Systems I | 50754_G_GEN4 | 50754 | G | GEN4 |  | Wind |  | WECC_SCE | California | 6 | Kern | 29 | 06029 | 3.7 | 0 | 1999 | 9999 |  |  | N | Wind | [15 empty] | 0 | 0 | 0 | 0
New Hogan Power Plant | 50755_G_GEN1 | 50755 | G | GEN1 |  | Hydro |  | WEC_CALN | California | 6 | Calaveras | 9 | 06009 | 1.9 | 0 | 1989 | 9999 |  |  | N | Hydro | [15 empty] | 0 | 0 | 0 | 0
New Hogan Power Plant | 50755_G_GEN2 | 50755 | G | GEN2 |  | Hydro |  | WEC_CALN | California | 6 | Calaveras | 9 | 06009 | 0.9 | 0 | 1989 | 9999 |  |  | N | Hydro | [15 empty] | 0 | 0 | 0 | 0
Pejepscot Hydroelectric Project | 50758_G_GEN1 | 50758 | G | GEN1 |  | Hydro |  | NENG_ME | Maine | 23 | Sagadahoc | 23 | 23023 | 11.7 | 0 | 1987 | 9999 |  |  | N | Hydro | [15 empty] | 0 | 0 | 0 | 0
Pejepscot Hydroelectric Project | 50758_G_GEN2 | 50758 | G | GEN2 |  | Hydro |  | NENG_ME | Maine | 23 | Sagadahoc | 23 | 23023 | 0.4 | 0 | 1987 | 9999 |  |  | N | Hydro | [15 empty] | 0 | 0 | 0 | 0
Pejepscot Hydroelectric Project | 50758_G_GEN3 | 50758 | G | GEN3 |  | Hydro |  | NENG_ME | Maine | 23 | Sagadahoc | 23 | 23023 | 0.5 | 0 | 1987 | 9999 |  |  | N | Hydro | [15 empty] | 0 | 0 | 0 | 0
Pejepscot Hydroelectric Project | 50758_G_GEN4 | 50758 | G | GEN4 |  | Hydro |  | NENG_ME | Maine | 23 | Sagadahoc | 23 | 23023 | 0.5 | 0 | 1987 | 9999 |  |  | N | Hydro | [15 empty] | 0 | 0 | 0 | 0
West End Dam Hydroelectric Project | 50759_G_GEN1 | 50759 | G | GEN1 |  | Hydro |  | NY_Z_C&E | New York | 36 | Jefferson | 45 | 36045 | 2.1 | 0 | 1985 | 9999 |  |  | N | Hydro | [15 empty] | 0 | 0 | 0 | 0
West End Dam Hydroelectric Project | 50759_G_GEN2 | 50759 | G | GEN2 |  | Hydro |  | NY_Z_C&E | New York | 36 | Jefferson | 45 | 36045 | 2.1 | 0 | 1985 | 9999 |  |  | N | Hydro | [15 empty] | 0 | 0 | 0 | 0
Ormesa IH | 50762_G_OE11 | 50762 | G | OE11 |  | Geothermal |  | WECC_IID | California | 6 | Imperial | 25 | 06025 | 1 | 9760 | 1989 | 9999 |  |  | N | Geothermal | [15 empty] | 0 | 0 | 0 | 0 | 0.4625 | 0.4625 | 0.4625
Ormesa IH | 50762_G_OE12 | 50762 | G | OE12 |  | Geothermal |  | WECC_IID | California | 6 | Imperial | 25 | 06025 | 1 | 9760 | 1989 | 9999 |  |  | N | Geothermal | [15 empty] | 0 | 0 | 0 | 0 | 0.4625 | 0.4625 | 0.4625
Ormesa IH | 50762_G_OE13 | 50762 | G | OE13 |  | Geothermal |  | WECC_IID | California | 6 | Imperial | 25 | 06025 | 1 | 9760 | 1989 | 9999 |  |  | N | Geothermal | [15 empty] | 0 | 0 | 0 | 0 | 0.4625 | 0.4625 | 0.4625
Ormesa IH | 50762_G_OE14 | 50762 | G | OE14 |  | Geothermal |  | WECC_IID | California | 6 | Imperial | 25 | 06025 | 1 | 9760 | 1989 | 9999 |  |  | N | Geothermal | [15 empty] | 0 | 0 | 0 | 0 | 0.4625 | 0.4625 | 0.4625
Ormesa IH | 50762_G_OE15 | 50762 | G | OE15 |  | Geothermal |  | WECC_IID | California | 6 | Imperial | 25 | 06025 | 1 | 9760 | 1989 | 9999 |  |  | N | Geothermal | [15 empty] | 0 | 0 | 0 | 0 | 0.4625 | 0.4625 | 0.4625
Ormesa IH | 50762_G_OE16 | 50762 | G | OE16 |  | Geothermal |  | WECC_IID | California | 6 | Imperial | 25 | 06025 | 1 | 9760 | 1989 | 9999 |  |  | N | Geothermal | [15 empty] | 0 | 0 | 0 | 0 | 0.4625 | 0.4625 | 0.4625
Ormesa IH | 50762_G_OE21 | 50762 | G | OE21 |  | Geothermal |  | WECC_IID | California | 6 | Imperial | 25 | 06025 | 0.6 | 9760 | 1989 | 9999 |  |  | N | Geothermal | [15 empty] | 0 | 0 | 0 | 0 | 0.4625 | 0.4625 | 0.4625
Ormesa IH | 50762_G_OE22 | 50762 | G | OE22 |  | Geothermal |  | WECC_IID | California | 6 | Imperial | 25 | 06025 | 0.6 | 9760 | 1989 | 9999 |  |  | N | Geothermal | [15 empty] | 0 | 0 | 0 | 0 | 0.4625 | 0.4625 | 0.4625
Ormesa IH | 50762_G_OE23 | 50762 | G | OE23 |  | Geothermal |  | WECC_IID | California | 6 | Imperial | 25 | 06025 | 0.6 | 9760 | 1989 | 9999 |  |  | N | Geothermal | [15 empty] | 0 | 0 | 0 | 0 | 0.4625 | 0.4625 | 0.4625
Ormesa IH | 50762_G_OE24 | 50762 | G | OE24 |  | Geothermal |  | WECC_IID | California | 6 | Imperial | 25 | 06025 | 0.6 | 9760 | 1989 | 9999 |  |  | N | Geothermal | [15 empty] | 0 | 0 | 0 | 0 | 0.4625 | 0.4625 | 0.4625
Ormesa IH | 50762_G_OE25 | 50762 | G | OE25 |  | Geothermal |  | WECC_IID | California | 6 | Imperial | 25 | 06025 | 0.6 | 9760 | 1989 | 9999 |  |  | N | Geothermal | [15 empty] | 0 | 0 | 0 | 0 | 0.4625 | 0.4625 | 0.4625
Ormesa IH | 50762_G_OE26 | 50762 | G | OE26 |  | Geothermal |  | WECC_IID | California | 6 | Imperial | 25 | 06025 | 0.6 | 9760 | 1989 | 9999 |  |  | N | Geothermal | [15 empty] | 0 | 0 | 0 | 0 | 0.4625 | 0.4625 | 0.4625
Ormesa IE | 50764_G_OE10 | 50764 | G | OE10 |  | Geothermal |  | WECC_IID | California | 6 | Imperial | 25 | 06025 | 0.6 | 9760 | 1988 | 9999 |  |  | N | Geothermal | [15 empty] | 0 | 0 | 0 | 0 | 0.4625 | 0.4625 | 0.4625
Ormesa IE | 50764_G_OE11 | 50764 | G | OE11 |  | Geothermal |  | WECC_IID | California | 6 | Imperial | 25 | 06025 | 1 | 9760 | 1988 | 9999 |  |  | N | Geothermal | [15 empty] | 0 | 0 | 0 | 0 | 0.4625 | 0.4625 | 0.4625
Ormesa IE | 50764_G_OE12 | 50764 | G | OE12 |  | Geothermal |  | WECC_IID | California | 6 | Imperial | 25 | 06025 | 0.6 | 9760 | 1988 | 9999 |  |  | N | Geothermal | [15 empty] | 0 | 0 | 0 | 0 | 0.4625 | 0.4625 | 0.4625
Ormesa IE | 50764_G_OEC1 | 50764 | G | OEC1 |  | Geothermal |  | WECC_IID | California | 6 | Imperial | 25 | 06025 | 1 | 9760 | 1988 | 9999 |  |  | N | Geothermal | [15 empty] | 0 | 0 | 0 | 0 | 0.4625 | 0.4625 | 0.4625
Ormesa IE | 50764_G_OEC2 | 50764 | G | OEC2 |  | Geothermal |  | WECC_IID | California | 6 | Imperial | 25 | 06025 | 0.6 | 9760 | 1988 | 9999 |  |  | N | Geothermal | [15 empty] | 0 | 0 | 0 | 0 | 0.4625 | 0.4625 | 0.4625
Ormesa IE | 50764_G_OEC3 | 50764 | G | OEC3 |  | Geothermal |  | WECC_IID | California | 6 | Imperial | 25 | 06025 | 1 | 9760 | 1988 | 9999 |  |  | N | Geothermal | [15 empty] | 0 | 0 | 0 | 0 | 0.4625 | 0.4625 | 0.4625
Ormesa IE | 50764_G_OEC4 | 50764 | G | OEC4 |  | Geothermal |  | WECC_IID | California | 6 | Imperial | 25 | 06025 | 0.6 | 9760 | 1988 | 9999 |  |  | N | Geothermal | [15 empty] | 0 | 0 | 0 | 0 | 0.4625 | 0.4625 | 0.4625
Ormesa IE | 50764_G_OEC5 | 50764 | G | OEC5 |  | Geothermal |  | WECC_IID | California | 6 | Imperial | 25 | 06025 | 1 | 9760 | 1988 | 9999 |  |  | N | Geothermal | [15 empty] | 0 | 0 | 0 | 0 | 0.4625 | 0.4625 | 0.4625
Ormesa IE | 50764_G_OEC6 | 50764 | G | OEC6 |  | Geothermal |  | WECC_IID | California | 6 | Imperial | 25 | 06025 | 0.6 | 9760 | 1988 | 9999 |  |  | N | Geothermal | [15 empty] | 0 | 0 | 0 | 0 | 0.4625 | 0.4625 | 0.4625
Ormesa IE | 50764_G_OEC7 | 50764 | G | OEC7 |  | Geothermal |  | WECC_IID | California | 6 | Imperial | 25 | 06025 | 1 | 9760 | 1988 | 9999 |  |  | N | Geothermal | [15 empty] | 0 | 0 | 0 | 0 | 0.4625 | 0.4625 | 0.4625
Ormesa IE | 50764_G_OEC8 | 50764 | G | OEC8 |  | Geothermal |  | WECC_IID | California | 6 | Imperial | 25 | 06025 | 0.6 | 9760 | 1988 | 9999 |  |  | N | Geothermal | [15 empty] | 0 | 0 | 0 | 0 | 0.4625 | 0.4625 | 0.4625
Ormesa IE | 50764_G_OEC9 | 50764 | G | OEC9 |  | Geothermal |  | WECC_IID | California | 6 | Imperial | 25 | 06025 | 1 | 9760 | 1988 | 9999 |  |  | N | Geothermal | [15 empty] | 0 | 0 | 0 | 0 | 0.4625 | 0.4625 | 0.4625
Stillwater Facility | 50765_G_1-1 | 50765 | G | 1-1 |  | Geothermal |  | WECC_NNV | Nevada | 32 | Churchill | 1 | 32001 | 10.1 | 9760 | 2009 | 9999 |  |  | N | Geothermal | [15 empty] | 0 | 0 | 0 | 0 | 0.4563 | 0.4563 | 0.4563
Stillwater Facility | 50765_G_1-2 | 50765 | G | 1-2 |  | Geothermal |  | WECC_NNV | Nevada | 32 | Churchill | 1 | 32001 | 10.1 | 9760 | 2009 | 9999 |  |  | N | Geothermal | [15 empty] | 0 | 0 | 0 | 0 | 0.4563 | 0.4563 | 0.4563
Stillwater Facility | 50765_G_2-1 | 50765 | G | 2-1 |  | Geothermal |  | WECC_NNV | Nevada | 32 | Churchill | 1 | 32001 | 10.1 | 9760 | 2009 | 9999 |  |  | N | Geothermal | [15 empty] | 0 | 0 | 0 | 0 | 0.4563 | 0.4563 | 0.4563
Stillwater Facility | 50765_G_2-2 | 50765 | G | 2-2 |  | Geothermal |  | WECC_NNV | Nevada | 32 | Churchill | 1 | 32001 | 10.1 | 9760 | 2009 | 9999 |  |  | N | Geothermal | [15 empty] | 0 | 0 | 0 | 0 | 0.4563 | 0.4563 | 0.4563
Ormesa I | 50766_G_OE1 | 50766 | G | OE1 |  | Geothermal |  | WECC_IID | California | 6 | Imperial | 25 | 06025 | 0.7 | 9760 | 1986 | 9999 |  |  | N | Geothermal | [15 empty] | 0 | 0 | 0 | 0 | 0.4625 | 0.4625 | 0.4625
Ormesa I | 50766_G_OE10 | 50766 | G | OE10 |  | Geothermal |  | WECC_IID | California | 6 | Imperial | 25 | 06025 | 0.7 | 9760 | 1986 | 9999 |  |  | N | Geothermal | [15 empty] | 0 | 0 | 0 | 0 | 0.4625 | 0.4625 | 0.4625
Ormesa I | 50766_G_OE11 | 50766 | G | OE11 |  | Geothermal |  | WECC_IID | California | 6 | Imperial | 25 | 06025 | 0.7 | 9760 | 1986 | 9999 |  |  | N | Geothermal | [15 empty] | 0 | 0 | 0 | 0 | 0.4625 | 0.4625 | 0.4625
Ormesa I | 50766_G_OE12 | 50766 | G | OE12 |  | Geothermal |  | WECC_IID | California | 6 | Imperial | 25 | 06025 | 0.7 | 9760 | 1986 | 9999 |  |  | N | Geothermal | [15 empty] | 0 | 0 | 0 | 0 | 0.4625 | 0.4625 | 0.4625
Ormesa I | 50766_G_OE13 | 50766 | G | OE13 |  | Geothermal |  | WECC_IID | California | 6 | Imperial | 25 | 06025 | 0.7 | 9760 | 1986 | 9999 |  |  | N | Geothermal | [15 empty] | 0 | 0 | 0 | 0 | 0.4625 | 0.4625 | 0.4625
Ormesa I | 50766_G_OE14 | 50766 | G | OE14 |  | Geothermal |  | WECC_IID | California | 6 | Imperial | 25 | 06025 | 0.7 | 9760 | 1986 | 9999 |  |  | N | Geothermal | [15 empty] | 0 | 0 | 0 | 0 | 0.4625 | 0.4625 | 0.4625
Ormesa I | 50766_G_OE15 | 50766 | G | OE15 |  | Geothermal |  | WECC_IID | California | 6 | Imperial | 25 | 06025 | 0.7 | 9760 | 1986 | 9999 |  |  | N | Geothermal | [15 empty] | 0 | 0 | 0 | 0 | 0.4625 | 0.4625 | 0.4625
Ormesa I | 50766_G_OE16 | 50766 | G | OE16 |  | Geothermal |  | WECC_IID | California | 6 | Imperial | 25 | 06025 | 0.7 | 9760 | 1986 | 9999 |  |  | N | Geothermal | [15 empty] | 0 | 0 | 0 | 0 | 0.4625 | 0.4625 | 0.4625
Ormesa I | 50766_G_OE2 | 50766 | G | OE2 |  | Geothermal |  | WECC_IID | California | 6 | Imperial | 25 | 06025 | 0.7 | 9760 | 1986 | 9999 |  |  | N | Geothermal | [15 empty] | 0 | 0 | 0 | 0 | 0.4625 | 0.4625 | 0.4625
Ormesa I | 50766_G_OE21 | 50766 | G | OE21 |  | Geothermal |  | WECC_IID | California | 6 | Imperial | 25 | 06025 | 0.9 | 9760 | 1986 | 9999 |  |  | N | Geothermal | [15 empty] | 0 | 0 | 0 | 0 | 0.4625 | 0.4625 | 0.4625
Ormesa I | 50766_G_OE22 | 50766 | G | OE22 |  | Geothermal |  | WECC_IID | California | 6 | Imperial | 25 | 06025 | 0.9 | 9760 | 1986 | 9999 |  |  | N | Geothermal | [15 empty] | 0 | 0 | 0 | 0 | 0.4625 | 0.4625 | 0.4625
Ormesa I | 50766_G_OE23 | 50766 | G | OE23 |  | Geothermal |  | WECC_IID | California | 6 | Imperial | 25 | 06025 | 0.9 | 9760 | 1986 | 9999 |  |  | N | Geothermal | [15 empty] | 0 | 0 | 0 | 0 | 0.4625 | 0.4625 | 0.4625
Ormesa I | 50766_G_OE24 | 50766 | G | OE24 |  | Geothermal |  | WECC_IID | California | 6 | Imperial | 25 | 06025 | 0.9 | 9760 | 1986 | 9999 |  |  | N | Geothermal | [15 empty] | 0 | 0 | 0 | 0 | 0.4625 | 0.4625 | 0.4625
Ormesa I | 50766_G_OE25 | 50766 | G | OE25 |  | Geothermal |  | WECC_IID | California | 6 | Imperial | 25 | 06025 | 0.9 | 9760 | 1986 | 9999 |  |  | N | Geothermal | [15 empty] | 0 | 0 | 0 | 0 | 0.4625 | 0.4625 | 0.4625
Ormesa I | 50766_G_OE26 | 50766 | G | OE26 |  | Geothermal |  | WECC_IID | California | 6 | Imperial | 25 | 06025 | 0.9 | 9760 | 1986 | 9999 |  |  | N | Geothermal | [15 empty] | 0 | 0 | 0 | 0 | 0.4625 | 0.4625 | 0.4625
Ormesa I | 50766_G_OE27 | 50766 | G | OE27 |  | Geothermal |  | WECC_IID | California | 6 | Imperial | 25 | 06025 | 0.9 | 9760 | 1986 | 9999 |  |  | N | Geothermal | [15 empty] | 0 | 0 | 0 | 0 | 0.4625 | 0.4625 | 0.4625
Ormesa I | 50766_G_OE28 | 50766 | G | OE28 |  | Geothermal |  | WECC_IID | California | 6 | Imperial | 25 | 06025 | 0.9 | 9760 | 1986 | 9999 |  |  | N | Geothermal | [15 empty] | 0 | 0 | 0 | 0 | 0.4625 | 0.4625 | 0.4625
Ormesa I | 50766_G_OE3 | 50766 | G | OE3 |  | Geothermal |  | WECC_IID | California | 6 | Imperial | 25 | 06025 | 0.9 | 9760 | 1986 | 9999 |  |  | N | Geothermal | [15 empty] | 0 | 0 | 0 | 0 | 0.4625 | 0.4625 | 0.4625
Ormesa I | 50766_G_OE31 | 50766 | G | OE31 |  | Geothermal |  | WECC_IID | California | 6 | Imperial | 25 | 06025 | 0.9 | 9760 | 1986 | 9999 |  |  | N | Geothermal | [15 empty] | 0 | 0 | 0 | 0 | 0.4625 | 0.4625 | 0.4625
Ormesa I | 50766_G_OE32 | 50766 | G | OE32 |  | Geothermal |  | WECC_IID | California | 6 | Imperial | 25 | 06025 | 0.9 | 9760 | 1986 | 9999 |  |  | N | Geothermal | [15 empty] | 0 | 0 | 0 | 0 | 0.4625 | 0.4625 | 0.4625
Ormesa I | 50766_G_OE4 | 50766 | G | OE4 |  | Geothermal |  | WECC_IID | California | 6 | Imperial | 25 | 06025 | 0.7 | 9760 | 1986 | 9999 |  |  | N | Geothermal | [15 empty] | 0 | 0 | 0 | 0 | 0.4625 | 0.4625 | 0.4625
Ormesa I | 50766_G_OE5 | 50766 | G | OE5 |  | Geothermal |  | WECC_IID | California | 6 | Imperial | 25 | 06025 | 1.1 | 9760 | 1986 | 9999 |  |  | N | Geothermal | [15 empty] | 0 | 0 | 0 | 0 | 0.4625 | 0.4625 | 0.4625
Ormesa I | 50766_G_OE6 | 50766 | G | OE6 |  | Geothermal |  | WECC_IID | California | 6 | Imperial | 25 | 06025 | 1.1 | 9760 | 1986 | 9999 |  |  | N | Geothermal | [15 empty] | 0 | 0 | 0 | 0 | 0.4625 | 0.4625 | 0.4625
Ormesa I | 50766_G_OE7 | 50766 | G | OE7 |  | Geothermal |  | WECC_IID | California | 6 | Imperial | 25 | 06025 | 0.7 | 9760 | 1986 | 9999 |  |  | N | Geothermal | [15 empty] | 0 | 0 | 0 | 0 | 0.4625 | 0.4625 | 0.4625
Ormesa I | 50766_G_OE8 | 50766 | G | OE8 |  | Geothermal |  | WECC_IID | California | 6 | Imperial | 25 | 06025 | 0.7 | 9760 | 1986 | 9999 |  |  | N | Geothermal | [15 empty] | 0 | 0 | 0 | 0 | 0.4625 | 0.4625 | 0.4625
Ormesa I | 50766_G_OE9 | 50766 | G | OE9 |  | Geothermal |  | WECC_IID | California | 6 | Imperial | 25 | 06025 | 0.7 | 9760 | 1986 | 9999 |  |  | N | Geothermal | [15 empty] | 0 | 0 | 0 | 0 | 0.4625 | 0.4625 | 0.4625
Forestport | 50768_G_1 | 50768 | G | 1 |  | Hydro |  | NY_Z_C&E | New York | 36 | Madison | 53 | 36053 | 0.1 | 0 | 1987 | 9999 |  |  | N | Hydro | [15 empty] | 0 | 0 | 0 | 0
Parlin Power Plant | 50799_G_GEN1 | 50799 | G | GEN1 | 3696 | Combined Cycle |  | PJM_EMAC | New Jersey | 34 | Middlesex | 23 | 34023 | 37 | 10173 | 1991 | 9999 |  |  | Y | Natural Gas, Distillate Fuel Oil |  |  |  |  | STM | SCR | [9 empty] | 0.052298 | 0.052298 | 0.052298 | 0.052298
Parlin Power Plant | 50799_G_GEN2 | 50799 | G | GEN2 | 3697 | Combined Cycle |  | PJM_EMAC | New Jersey | 34 | Middlesex | 23 | 34023 | 37 | 10173 | 1991 | 9999 |  |  | Y | Natural Gas, Distillate Fuel Oil |  |  |  |  | STM | SCR | [9 empty] | 0.051785 | 0.051785 | 0.051785 | 0.051785
Parlin Power Plant | 50799_G_GEN3 | 50799 | G | GEN3 | 3696 | Combined Cycle |  | PJM_EMAC | New Jersey | 34 | Middlesex | 23 | 34023 | 22 | 10173 | 1991 | 9999 |  |  | Y | Natural Gas |  |  |  |  | STM | SCR | [9 empty] | 0.052298 | 0.052298 | 0.052298 | 0.052298
Parlin Power Plant | 50799_G_GEN4 | 50799 | G | GEN4 | 3696 | Combined Cycle |  | PJM_EMAC | New Jersey | 34 | Middlesex | 23 | 34023 | 22 | 10173 | 1991 | 9999 |  |  | Y | Natural Gas |  |  |  |  | STM | SCR | [9 empty] | 0.051785 | 0.051785 | 0.051785 | 0.051785
Lamar Plant | 508_G_5 | 508 | G | 5 |  | Combustion Turbine | Combustion Turbine | WECC_CO | Colorado | 8 | Prowers | 99 | 08099 | 4.2 | 19311 | 2001 | 9999 |  |  | N | Natural Gas | [14 empty] | 1.2 | 0.18367 | 0.18367 | 0.18367 | 0.18367
Lamar Plant | 508_G_IC1 | 508 | G | IC1 |  | Combustion Turbine | IC Engine | WECC_CO | Colorado | 8 | Prowers | 99 | 08099 | 1 | 12774 | 1949 | 9999 |  |  | N | Distillate Fuel Oil | [14 empty] | 1.2 | 2.3355 | 2.3355 | 2.3355 | 2.3355
Lamar Plant | 508_G_IC2 | 508 | G | IC2 |  | Combustion Turbine | IC Engine | WECC_CO | Colorado | 8 | Prowers | 99 | 08099 | 1 | 12774 | 1946 | 9999 |  |  | N | Distillate Fuel Oil | [14 empty] | 1.2 | 2.3355 | 2.3355 | 2.3355 | 2.3355
Lamar Plant | 508_G_T1-T3 | 508 | G | T1-T3 |  | Wind |  | WECC_CO | Colorado | 8 | Prowers | 99 | 08099 | 4 | 0 | 2004 | 9999 |  |  | N | Wind | [15 empty] | 0 | 0 | 0 | 0
Lamar Plant | 508_G_T4 | 508 | G | T4 |  | Wind |  | WECC_CO | Colorado | 8 | Prowers | 99 | 08099 | 1.5 | 0 | 2004 | 9999 |  |  | N | Wind | [15 empty] | 0 | 0 | 0 | 0
Optim Energy Altura Cogen LLC | 50815_G_GEN1 | 50815 | G | GEN1 | 10087 | Combined Cycle |  | ERC_REST | Texas | 48 | Harris | 201 | 48201 | 64 | 11042 | 1985 | 9999 |  |  | Y | Natural Gas |  |  |  |  | DLNB | [10 empty] | 0.016921 | 0.016921 | 0.016921 | 0.016921
Optim Energy Altura Cogen LLC | 50815_G_GEN2 | 50815 | G | GEN2 | 10088 | Combined Cycle |  | ERC_REST | Texas | 48 | Harris | 201 | 48201 | 64 | 11042 | 1985 | 9999 |  |  | Y | Natural Gas |  |  |  |  | DLNB | [10 empty] | 0.016921 | 0.016921 | 0.016921 | 0.016921
Optim Energy Altura Cogen LLC | 50815_G_GEN3 | 50815 | G | GEN3 | 10089 | Combined Cycle |  | ERC_REST | Texas | 48 | Harris | 201 | 48201 | 64 | 11042 | 1985 | 9999 |  |  | Y | Natural Gas |  |  |  |  | DLNB | [10 empty] | 0.016921 | 0.016921 | 0.016921 | 0.016921
Optim Energy Altura Cogen LLC | 50815_G_GEN4 | 50815 | G | GEN4 | 10090 | Combined Cycle |  | ERC_REST | Texas | 48 | Harris | 201 | 48201 | 64 | 11042 | 1986 | 9999 |  |  | Y | Natural Gas |  |  |  |  | DLNB | [10 empty] | 0.016921 | 0.016921 | 0.016921 | 0.016921
Optim Energy Altura Cogen LLC | 50815_G_GEN5 | 50815 | G | GEN5 | 10091 | Combined Cycle |  | ERC_REST | Texas | 48 | Harris | 201 | 48201 | 64 | 11042 | 1986 | 9999 |  |  | Y | Natural Gas |  |  |  |  | DLNB | [10 empty] | 0.016921 | 0.016921 | 0.016921 | 0.016921
Optim Energy Altura Cogen LLC | 50815_G_GEN6 | 50815 | G | GEN6 | 10087 | Combined Cycle |  | ERC_REST | Texas | 48 | Harris | 201 | 48201 | 109 | 11042 | 1986 | 9999 |  |  | Y | Natural Gas |  |  |  |  | DLNB | [10 empty] | 0.016921 | 0.016921 | 0.016921 | 0.016921
Optim Energy Altura Cogen LLC | 50815_G_GEN7 | 50815 | G | GEN7 | 10092 | Combined Cycle |  | ERC_REST | Texas | 48 | Harris | 201 | 48201 | 64 | 11042 | 1995 | 9999 |  |  | Y | Natural Gas |  |  |  |  | DLNB | [10 empty] | 0.016921 | 0.016921 | 0.016921 | 0.016921
Altech | 50818_G_GEN1 | 50818 | G | GEN1 |  | Wind |  | WEC_CALN | California | 6 | San Joaquin | 77 | 06077 | 10.5 | 0 | 1983 | 9999 |  |  | N | Wind | [15 empty] | 0 | 0 | 0 | 0
East Winds Project | 50820_G_GEN1 | 50820 | G | GEN1 |  | Wind |  | WECC_SCE | California | 6 | Riverside | 65 | 06065 | 4.2 | 0 | 1983 | 9999 |  |  | N | Wind | [15 empty] | 0 | 0 | 0 | 0
Mojave 16 | 50821_G_GEN1 | 50821 | G | GEN1 |  | Wind |  | WECC_SCE | California | 6 | Kern | 29 | 06029 | 30 | 0 | 1989 | 9999 |  |  | N | Wind | [15 empty] | 0 | 0 | 0 | 0
Mojave 17 | 50822_G_GEN1 | 50822 | G | GEN1 |  | Wind |  | WECC_SCE | California | 6 | Kern | 29 | 06029 | 25 | 0 | 1989 | 9999 |  |  | N | Wind | [15 empty] | 0 | 0 | 0 | 0
Mojave 18 | 50823_G_GEN1 | 50823 | G | GEN1 |  | Wind |  | WECC_SCE | California | 6 | Kern | 29 | 06029 | 30 | 0 | 1989 | 9999 |  |  | N | Wind | [15 empty] | 0 | 0 | 0 | 0
Tres Vaqueros Wind Farms LLC | 50826_G_1 | 50826 | G | 1 |  | Wind |  | WEC_CALN | California | 6 | Contra Costa | 13 | 06013 | 28 | 0 | 1996 | 9999 |  |  | N | Wind | [15 empty] | 0 | 0 | 0 | 0
Twin Falls Hydro | 50827_G_UNI1 | 50827 | G | UNI1 |  | Hydro |  | WECC_PNW | Washington | 53 | King | 33 | 53033 | 11.4 | 0 | 1989 | 9999 |  |  | N | Hydro | [15 empty] | 0 | 0 | 0 | 0
Twin Falls Hydro | 50827_G_UNI2 | 50827 | G | UNI2 |  | Hydro |  | WECC_PNW | Washington | 53 | King | 33 | 53033 | 11.4 | 0 | 1989 | 9999 |  |  | N | Hydro | [15 empty] | 0 | 0 | 0 | 0
Cumberland | 5083_G_CUMB | 5083 | G | CUMB | 2668 | Combustion Turbine | Combustion Turbine | PJM_EMAC | New Jersey | 34 | Cumberland | 11 | 34011 | 83 | 12545 | 1990 | 9999 |  |  | N | Natural Gas, Distillate Fuel Oil |  |  |  |  | H2O | [9 empty] | 0.21 | 0.13587 | 0.13587 | 0.13587 | 0.13587
Cumberland | 5083_G_CUMB2 | 5083 | G | CUMB2 | 90246 | Combustion Turbine | Combustion Turbine | PJM_EMAC | New Jersey | 34 | Cumberland | 11 | 34011 | 96 | 11149 | 2009 | 9999 |  |  | N | Natural Gas, Distillate Fuel Oil |  |  |  |  | H2O | SCR | [9 empty] | 0.0095576 | 0.0095576 | 0.0095576 | 0.0095576
Nove Power Plant | 50831_G_GEN1 | 50831 | G | GEN1 |  | Landfill Gas |  | WEC_CALN | California | 6 | Contra Costa | 13 | 06013 | 1 | 13500 | 1985 | 9999 |  |  | N | Landfill Gas | [15 empty] | 0.043947 | 0.043947 | 0.043947 | 0.043947
Nove Power Plant | 50831_G_GEN2 | 50831 | G | GEN2 |  | Landfill Gas |  | WEC_CALN | California | 6 | Contra Costa | 13 | 06013 | 1 | 13500 | 1987 | 9999 |  |  | N | Landfill Gas | [15 empty] | 0.043947 | 0.043947 | 0.043947 | 0.043947
Nove Power Plant | 50831_G_GEN3 | 50831 | G | GEN3 |  | Landfill Gas |  | WEC_CALN | California | 6 | Contra Costa | 13 | 06013 | 1 | 13500 | 1985 | 9999 |  |  | N | Landfill Gas | [15 empty] | 0.043947 | 0.043947 | 0.043947 | 0.043947
Chicopee Hydroelectric Station | 50832_G_1 | 50832 | G | 1 |  | Hydro |  | NENGREST | Massachusetts | 25 | HAMPDEN | 13 | 25013 | 1.2 | 0 | 1985 | 9999 |  |  | N | Hydro | [15 empty] | 0 | 0 | 0 | 0
Chicopee Hydroelectric Station | 50832_G_2 | 50832 | G | 2 |  | Hydro |  | NENGREST | Massachusetts | 25 | HAMPDEN | 13 | 25013 | 1.2 | 0 | 1985 | 9999 |  |  | N | Hydro | [15 empty] | 0 | 0 | 0 | 0
PE Berkeley | 50849_G_GEN1 | 50849 | G | GEN1 |  | Combined Cycle |  | WEC_CALN | California | 6 | Alameda | 1 | 06001 | 21 | 5500 | 1987 | 9999 |  |  | Y | Natural Gas, Distillate Fuel Oil | [15 empty] | 0.25593 | 0.25593 | 0.25593 | 0.25593
PE Berkeley | 50849_G_GEN2 | 50849 | G | GEN2 |  | Combined Cycle |  | WEC_CALN | California | 6 | Alameda | 1 | 06001 | 2 | 5500 | 1987 | 9999 |  |  | Y | Natural Gas | [15 empty] | 0.25593 | 0.25593 | 0.25593 | 0.25593
OLS Energy Chino | 50850_G_GEN1 | 50850 | G | GEN1 |  | Combined Cycle |  | WECC_SCE | California | 6 | San Bernardino | 71 | 06071 | 22.5 | 7108 | 1987 | 9999 |  |  | Y | Natural Gas | [15 empty] | 0.25593 | 0.25593 | 0.25593 | 0.25593
OLS Energy Chino | 50850_G_GEN2 | 50850 | G | GEN2 |  | Combined Cycle |  | WECC_SCE | California | 6 | San Bernardino | 71 | 06071 | 6.5 | 7108 | 1987 | 9999 |  |  | Y | Natural Gas | [15 empty] | 0.25593 | 0.25593 | 0.25593 | 0.25593
OLS Energy Camarillo | 50851_G_GEN1 | 50851 | G | GEN1 |  | Combined Cycle |  | WECC_SCE | California | 6 | Ventura | 111 | 06111 | 21.5 | 7840 | 1988 | 9999 |  |  | Y | Natural Gas | [15 empty] | 0.25593 | 0.25593 | 0.25593 | 0.25593
OLS Energy Camarillo | 50851_G_GEN2 | 50851 | G | GEN2 |  | Combined Cycle |  | WECC_SCE | California | 6 | Ventura | 111 | 06111 | 6.8 | 7840 | 1988 | 9999 |  |  | Y | Natural Gas | [15 empty] | 0.25593 | 0.25593 | 0.25593 | 0.25593
Elmwood Energy Holdings LLC | 50852_G_GEN1 | 50852 | G | GEN1 | 3698 | Combined Cycle |  | PJM_EMAC | New Jersey | 34 | Bergen | 3 | 34003 | 51 | 10804 | 1989 | 9999 |  |  | Y | Natural Gas, Distillate Fuel Oil |  |  |  |  | H2O | [10 empty] | 0.052941 | 0.052941 | 0.052941 | 0.052941
Elmwood Energy Holdings LLC | 50852_G_GEN2 | 50852 | G | GEN2 | 3698 | Combined Cycle |  | PJM_EMAC | New Jersey | 34 | Bergen | 3 | 34003 | 13.9 | 10804 | 1989 | 9999 |  |  | Y | Natural Gas |  |  |  |  | H2O | [10 empty] | 0.052941 | 0.052941 | 0.052941 | 0.052941
Sargent Canyon Cogeneration | 50864_G_K100 | 50864 | G | K100 | 89974 | Combustion Turbine | Combustion Turbine | WEC_CALN | California | 6 | Monterey | 53 | 06053 | 30 | 8700 | 1991 | 9999 |  |  | Y | Natural Gas |  |  |  |  | DLNB | SCR | [8 empty] | 0.74 | 0.012022 | 0.012022 | 0.012022 | 0.012022
Salinas River Cogeneration | 50865_G_K100 | 50865 | G | K100 | 89975 | Combustion Turbine | Combustion Turbine | WEC_CALN | California | 6 | Monterey | 53 | 06053 | 33 | 8700 | 1991 | 9999 |  |  | Y | Natural Gas |  |  |  |  | DLNB | SCR | [8 empty] | 0.74 | 0.0069027 | 0.0069027 | 0.0069027 | 0.0069027
Wheelabrator Claremont Facility | 50872_G_GEN1 | 50872 | G | GEN1 |  | Municipal Solid Waste |  | NENGREST | New Hampshire | 33 | Sullivan | 19 | 33019 | 4.5 | 26403 | 1987 | 9999 |  |  | N | MSW | Wet Scrubber |  | 83.69 | 83.69 | [7 empty] | ACI | 2003 | 92 | 0.184 | 0.53 | 0.53 | 0.53 | 0.53 | 0.08 | 0.08 | 0.08
Wheelabrator Norwalk Energy | 50876_G_GEN1 | 50876 | G | GEN1 |  | Combined Cycle |  | WECC_SCE | California | 6 | Los Angeles | 37 | 06037 | 23.6 | 7549 | 1988 | 9999 |  |  | Y | Natural Gas | [15 empty] | 0.25593 | 0.25593 | 0.25593 | 0.25593
Wheelabrator Norwalk Energy | 50876_G_GEN2 | 50876 | G | GEN2 |  | Combined Cycle |  | WECC_SCE | California | 6 | Los Angeles | 37 | 06037 | 3.7 | 7549 | 1988 | 9999 |  |  | Y | Natural Gas | [15 empty] | 0.25593 | 0.25593 | 0.25593 | 0.25593
El Dorado Hydro Elk Creek | 50891_G_GEN1 | 50891 | G | GEN1 |  | Hydro |  | WECC_ID | Idaho | 16 | Idaho | 49 | 16049 | 2.3 | 0 | 1986 | 9999 |  |  | N | Hydro | [15 empty] | 0 | 0 | 0 | 0
Rock Creek LP | 50892_G_GEN1 | 50892 | G | GEN1 |  | Hydro |  | WEC_CALN | California | 6 | EL Dorado | 17 | 06017 | 1.5 | 0 | 1986 | 9999 |  |  | N | Hydro | [15 empty] | 0 | 0 | 0 | 0
Rock Creek LP | 50892_G_GEN2 | 50892 | G | GEN2 |  | Hydro |  | WEC_CALN | California | 6 | EL Dorado | 17 | 06017 | 1.5 | 0 | 1986 | 9999 |  |  | N | Hydro | [15 empty] | 0 | 0 | 0 | 0
FirstEnergy Allegheny Hydro Partners Ltd | 50893_G_GEN1 | 50893 | G | GEN1 |  | Hydro |  | PJM_PENE | Pennsylvania | 42 | ARMSTRONG | 5 | 42005 | 3 | 0 | 1988 | 9999 |  |  | N | Hydro | [15 empty] | 0 | 0 | 0 | 0
FirstEnergy Allegheny Hydro Partners Ltd | 50893_G_GEN2 | 50893 | G | GEN2 |  | Hydro |  | PJM_PENE | Pennsylvania | 42 | ARMSTRONG | 5 | 42005 | 3 | 0 | 1988 | 9999 |  |  | N | Hydro | [15 empty] | 0 | 0 | 0 | 0
Allegheny No 6 Hydro Partners | 50894_G_GEN1 | 50894 | G | GEN1 |  | Hydro |  | PJM_AP | Pennsylvania | 42 | Armstrong | 5 | 42005 | 4 | 0 | 1988 | 9999 |  |  | N | Hydro | [15 empty] | 0 | 0 | 0 | 0
Allegheny No 6 Hydro Partners | 50894_G_GEN2 | 50894 | G | GEN2 |  | Hydro |  | PJM_AP | Pennsylvania | 42 | Armstrong | 5 | 42005 | 4 | 0 | 1988 | 9999 |  |  | N | Hydro | [15 empty] | 0 | 0 | 0 | 0
Bypass | 50895_G_GEN1 | 50895 | G | GEN1 |  | Hydro |  | WECC_ID | Idaho | 16 | Jerome | 53 | 16053 | 3.3 | 0 | 1987 | 9999 |  |  | N | Hydro | [15 empty] | 0 | 0 | 0 | 0
Bypass | 50895_G_GEN2 | 50895 | G | GEN2 |  | Hydro |  | WECC_ID | Idaho | 16 | Jerome | 53 | 16053 | 3.3 | 0 | 1987 | 9999 |  |  | N | Hydro | [15 empty] | 0 | 0 | 0 | 0
Bypass | 50895_G_GEN3 | 50895 | G | GEN3 |  | Hydro |  | WECC_ID | Idaho | 16 | Jerome | 53 | 16053 | 3.3 | 0 | 1987 | 9999 |  |  | N | Hydro | [15 empty] | 0 | 0 | 0 | 0
S E Hazelton A | 50896_G_GEN1 | 50896 | G | GEN1 |  | Hydro |  | WECC_ID | Idaho | 16 | Jerome | 53 | 16053 | 2.8 | 0 | 1990 | 9999 |  |  | N | Hydro | [15 empty] | 0 | 0 | 0 | 0
S E Hazelton A | 50896_G_GEN2 | 50896 | G | GEN2 |  | Hydro |  | WECC_ID | Idaho | 16 | Jerome | 53 | 16053 | 2.8 | 0 | 1990 | 9999 |  |  | N | Hydro | [15 empty] | 0 | 0 | 0 | 0
S E Hazelton A | 50896_G_GEN3 | 50896 | G | GEN3 |  | Hydro |  | WECC_ID | Idaho | 16 | Jerome | 53 | 16053 | 2.8 | 0 | 1990 | 9999 |  |  | N | Hydro | [15 empty] | 0 | 0 | 0 | 0
Allegheny Hydro No 8 LP | 50897_G_GEN1 | 50897 | G | GEN1 |  | Hydro |  | PJM_PENE | Pennsylvania | 42 | Armstrong | 5 | 42005 | 6.8 | 0 | 1990 | 9999 |  |  | N | Hydro | [15 empty] | 0 | 0 | 0 | 0
Allegheny Hydro No 8 LP | 50897_G_GEN2 | 50897 | G | GEN2 |  | Hydro |  | PJM_PENE | Pennsylvania | 42 | Armstrong | 5 | 42005 | 6.8 | 0 | 1990 | 9999 |  |  | N | Hydro | [15 empty] | 0 | 0 | 0 | 0
Allegheny Hydro No 9 LP | 50898_G_GEN1 | 50898 | G | GEN1 |  | Hydro |  | PJM_PENE | Pennsylvania | 42 | Armstrong | 5 | 42005 | 8.9 | 0 | 1990 | 9999 |  |  | N | Hydro | [15 empty] | 0 | 0 | 0 | 0
Allegheny Hydro No 9 LP | 50898_G_GEN2 | 50898 | G | GEN2 |  | Hydro |  | PJM_PENE | Pennsylvania | 42 | Armstrong | 5 | 42005 | 8.9 | 0 | 1990 | 9999 |  |  | N | Hydro | [15 empty] | 0 | 0 | 0 | 0
Oswego County Energy Recovery | 50907_G_UNT1 | 50907 | G | UNT1 |  | Municipal Solid Waste |  | NY_Z_C&E | New York | 36 | Oswego | 75 | 36075 | 1.7 | 4683 | 1986 | 9999 |  |  | Y | MSW | [15 empty] | 0.16169 | 0.16169 | 0.16169 | 0.16169 | 0.08 | 0.08 | 0.08
Oswego County Energy Recovery | 50907_G_UNT2 | 50907 | G | UNT2 |  | Municipal Solid Waste |  | NY_Z_C&E | New York | 36 | Oswego | 75 | 36075 | 1.7 | 4683 | 1986 | 9999 |  |  | Y | MSW | [15 empty] | 0.16169 | 0.16169 | 0.16169 | 0.16169 | 0.08 | 0.08 | 0.08
Middle Fork Irrigation District | 50917_G_GEN1 | 50917 | G | GEN1 |  | Hydro |  | WECC_PNW | Oregon | 41 | HOOD RIVER | 27 | 41027 | 2 | 0 | 1986 | 9999 |  |  | N | Hydro | [15 empty] | 0 | 0 | 0 | 0
Middle Fork Irrigation District | 50917_G_GEN2 | 50917 | G | GEN2 |  | Hydro |  | WECC_PNW | Oregon | 41 | HOOD RIVER | 27 | 41027 | 0.5 | 0 | 1986 | 9999 |  |  | N | Hydro | [15 empty] | 0 | 0 | 0 | 0
Middle Fork Irrigation District | 50917_G_GEN3 | 50917 | G | GEN3 |  | Hydro |  | WECC_PNW | Oregon | 41 | HOOD RIVER | 27 | 41027 | 0.8 | 0 | 1986 | 9999 |  |  | N | Hydro | [15 empty] | 0 | 0 | 0 | 0
Co-Gen LLC | 50921_G_GEN1 | 50921 | G | GEN1 |  | Biomass |  | WECC_PNW | Oregon | 41 | Grant | 23 | 41023 | 7.5 | 8298 | 1986 | 9999 |  |  | Y | Biomass | [15 empty] | 0.22926 | 0.22926 | 0.22926 | 0.22926
Winnebago County Landfill Gas | 50936_G_EG1 | 50936 | G | EG1 |  | Landfill Gas |  | MIS_WUMS | Wisconsin | 55 | Winnebago | 139 | 55139 | 0.9 | 13500 | 2000 | 9999 |  |  | N | Landfill Gas | [15 empty] | 0.043947 | 0.043947 | 0.043947 | 0.043947
Winnebago County Landfill Gas | 50936_G_EG2 | 50936 | G | EG2 |  | Landfill Gas |  | MIS_WUMS | Wisconsin | 55 | Winnebago | 139 | 55139 | 0.9 | 13500 | 2000 | 9999 |  |  | N | Landfill Gas | [15 empty] | 0.043947 | 0.043947 | 0.043947 | 0.043947
Winnebago County Landfill Gas | 50936_G_EG3 | 50936 | G | EG3 |  | Landfill Gas |  | MIS_WUMS | Wisconsin | 55 | Winnebago | 139 | 55139 | 0.9 | 13500 | 2000 | 9999 |  |  | N | Landfill Gas | [15 empty] | 0.043947 | 0.043947 | 0.043947 | 0.043947
Winnebago County Landfill Gas | 50936_G_EG4 | 50936 | G | EG4 |  | Landfill Gas |  | MIS_WUMS | Wisconsin | 55 | Winnebago | 139 | 55139 | 1 | 9958 | 2007 | 9999 |  |  | Y | Landfill Gas | [15 empty] | 0.043947 | 0.043947 | 0.043947 | 0.043947
Winnebago County Landfill Gas | 50936_G_EG5 | 50936 | G | EG5 |  | Landfill Gas |  | MIS_WUMS | Wisconsin | 55 | Winnebago | 139 | 55139 | 1.4 | 9958 | 2010 | 9999 |  |  | Y | Landfill Gas | [15 empty] | 0.043947 | 0.043947 | 0.043947 | 0.043947
Galesville Project | 50938_G_GV1 | 50938 | G | GV1 |  | Hydro |  | WECC_PNW | Oregon | 41 | DOUGLAS | 19 | 41019 | 0.8 | 0 | 1987 | 9999 |  |  | N | Hydro | [15 empty] | 0 | 0 | 0 | 0
Galesville Project | 50938_G_GV2 | 50938 | G | GV2 |  | Hydro |  | WECC_PNW | Oregon | 41 | DOUGLAS | 19 | 41019 | 0.8 | 0 | 1987 | 9999 |  |  | N | Hydro | [15 empty] | 0 | 0 | 0 | 0
Hardee Power Station | 50949_G_GEN1 | 50949 | G | GEN1 | 90230 | Combined Cycle |  | FRCC | Florida | 12 | Hardee | 49 | 12049 | 70 | 9008 | 1993 | 9999 |  |  | N | Natural Gas, Distillate Fuel Oil |  |  |  |  | H2O | [10 empty] | 0.13015 | 0.13015 | 0.13015 | 0.13015
Hardee Power Station | 50949_G_GEN2 | 50949 | G | GEN2 | 90231 | Combined Cycle |  | FRCC | Florida | 12 | Hardee | 49 | 12049 | 70 | 9008 | 1993 | 9999 |  |  | N | Natural Gas, Distillate Fuel Oil |  |  |  |  | H2O | [10 empty] | 0.13015 | 0.13015 | 0.13015 | 0.13015
Hardee Power Station | 50949_G_GEN3 | 50949 | G | GEN3 | 90230 | Combined Cycle |  | FRCC | Florida | 12 | Hardee | 49 | 12049 | 78 | 9008 | 1993 | 9999 |  |  | N | Natural Gas, Distillate Fuel Oil |  |  |  |  | H2O | [10 empty] | 0.13015 | 0.13015 | 0.13015 | 0.13015
Hardee Power Station | 50949_G_GEN4 | 50949 | G | GEN4 | 90232 | Combustion Turbine | Combustion Turbine | FRCC | Florida | 12 | Hardee | 49 | 12049 | 70 | 13062 | 1993 | 9999 |  |  | N | Natural Gas, Distillate Fuel Oil |  |  |  |  | H2O | [9 empty] | 0.8 | 0.1144 | 0.1144 | 0.1144 | 0.1144
Hardee Power Station | 50949_G_GEN5 | 50949 | G | GEN5 | 3703 | Combustion Turbine | Combustion Turbine | FRCC | Florida | 12 | Hardee | 49 | 12049 | 70 | 13063 | 2000 | 9999 |  |  | N | Natural Gas, Distillate Fuel Oil |  |  |  |  | DLNB + H2O | [9 empty] | 0.8 | 0.037917 | 0.037917 | 0.037917 | 0.037917
Slate Creek | 50961_G_GEN1 | 50961 | G | GEN1 |  | Hydro |  | WECC_PNW | California | 6 | Shasta | 89 | 06089 | 4 | 0 | 1990 | 9999 |  |  | N | Hydro | [15 empty] | 0 | 0 | 0 | 0
Amedee Geothermal Venture I | 50964_G_IND | 50964 | G | IND |  | Geothermal |  | WEC_CALN | California | 6 | Lassen | 35 | 06035 | 1.1 | 9760 | 1988 | 9999 |  |  | N | Geothermal | [15 empty] | 0 | 0 | 0 | 0 | 0.3713 | 0.3713 | 0.3713
Amedee Geothermal Venture I | 50964_G_SYN | 50964 | G | SYN |  | Geothermal |  | WEC_CALN | California | 6 | Lassen | 35 | 06035 | 1.1 | 9760 | 1988 | 9999 |  |  | N | Geothermal | [15 empty] | 0 | 0 | 0 | 0 | 0.3713 | 0.3713 | 0.3713
Bellmeade Power Station | 50966_G_1 | 50966 | G | 1 | 3704 | Combined Cycle |  | PJM_Dom | Virginia | 51 | Richmond | 760 | 51760 | 95 | 9391 | 1997 | 9999 |  |  | N | Natural Gas, Distillate Fuel Oil |  |  |  |  | STM | SCR | [9 empty] | 0.030214 | 0.030214 | 0.030214 | 0.030214
Bellmeade Power Station | 50966_G_2 | 50966 | G | 2 | 3705 | Combined Cycle |  | PJM_Dom | Virginia | 51 | Richmond | 760 | 51760 | 95 | 9391 | 1997 | 9999 |  |  | N | Natural Gas, Distillate Fuel Oil |  |  |  |  | STM | SCR | [9 empty] | 0.030214 | 0.030214 | 0.030214 | 0.030214
Bellmeade Power Station | 50966_G_3 | 50966 | G | 3 | 3704 | Combined Cycle |  | PJM_Dom | Virginia | 51 | Richmond | 760 | 51760 | 77 | 9391 | 1997 | 9999 |  |  | N | Natural Gas, Distillate Fuel Oil |  |  |  |  | STM | SCR | [9 empty] | 0.030214 | 0.030214 | 0.030214 | 0.030214
Tropicana Products Bradent | 50971_G_GEN1 | 50971 | G | GEN1 |  | Combustion Turbine | Combustion Turbine | FRCC | Florida | 12 | Manatee | 81 | 12081 | 31 | 9590 | 1990 | 9999 |  |  | Y | Natural Gas | [15 empty] | 0.18367 | 0.18367 | 0.18367 | 0.18367
Marsh Valley Development | 50972_G_1 | 50972 | G | 1 |  | Hydro |  | WECC_ID | Idaho | 16 | Bannock | 5 | 16005 | 1.5 | 0 | 1993 | 9999 |  |  | N | Hydro | [15 empty] | 0 | 0 | 0 | 0
Carr Street Generating Station | 50978_G_GEN1 | 50978 | G | GEN1 | 3708 | Combined Cycle |  | NY_Z_C&E | New York | 36 | Onondaga | 67 | 36067 | 36 | 9878 | 1993 | 9999 |  |  | N | Natural Gas |  |  |  |  | H2O + NH3 | SCR | [9 empty] | 0.026322 | 0.026322 | 0.026322 | 0.026322
Carr Street Generating Station | 50978_G_GEN2 | 50978 | G | GEN2 | 3709 | Combined Cycle |  | NY_Z_C&E | New York | 36 | Onondaga | 67 | 36067 | 36 | 9878 | 1993 | 9999 |  |  | N | Natural Gas |  |  |  |  | H2O + NH3 | SCR | [9 empty] | 0.026322 | 0.026322 | 0.026322 | 0.026322
Carr Street Generating Station | 50978_G_GEN3 | 50978 | G | GEN3 | 3708 | Combined Cycle |  | NY_Z_C&E | New York | 36 | Onondaga | 67 | 36067 | 24 | 9878 | 1993 | 9999 |  |  | N | Natural Gas |  |  |  |  | H2O + NH3 | SCR | [9 empty] | 0.026322 | 0.026322 | 0.026322 | 0.026322
Siphon Power Project | 50980_G_GEN1 | 50980 | G | GEN1 |  | Hydro |  | WECC_PNW | Oregon | 41 | Deschutes | 17 | 41017 | 2.7 | 0 | 1989 | 9999 |  |  | N | Hydro | [15 empty] | 0 | 0 | 0 | 0
Siphon Power Project | 50980_G_GEN2 | 50980 | G | GEN2 |  | Hydro |  | WECC_PNW | Oregon | 41 | Deschutes | 17 | 41017 | 2.7 | 0 | 1989 | 9999 |  |  | N | Hydro | [15 empty] | 0 | 0 | 0 | 0
Rock Creek I | 50987_G_GEN1 | 50987 | G | GEN1 |  | Hydro |  | WECC_ID | Idaho | 16 | Twin Falls | 83 | 16083 | 2 | 0 | 1983 | 9999 |  |  | N | Hydro | [15 empty] | 0 | 0 | 0 | 0
Co-Gen II LLC | 50993_G_GEN1 | 50993 | G | GEN1 |  | Biomass |  | WECC_PNW | Oregon | 41 | Douglas | 19 | 41019 | 7.8 | 10285 | 1987 | 9999 |  |  | Y | Biomass | [15 empty] | 0.22926 | 0.22926 | 0.22926 | 0.22926
Aziscohos Hydroelectric Project | 50999_G_GEN1 | 50999 | G | GEN1 |  | Hydro |  | NENG_ME | Maine | 23 | Oxford | 17 | 23017 | 6.8 | 0 | 1988 | 9999 |  |  | N | Hydro | [15 empty] | 0 | 0 | 0 | 0
Sonoma California Geothermal | 510_G_1 | 510 | G | 1 |  | Geothermal |  | WEC_CALN | California | 6 | Lake | 33 | 06033 | 55 | 9760 | 1983 | 9999 |  |  | N | Geothermal | [15 empty] | 0 | 0 | 0 | 0 | 0.3713 | 0.3713 | 0.3713
Ocean State Power | 51030_G_GEN1 | 51030 | G | GEN1 | 3710 | Combined Cycle |  | NENGREST | Rhode Island | 44 | Providence | 7 | 44007 | 71 | 8404 | 1990 | 9999 |  |  | N | Natural Gas |  |  |  |  | H2O | SCR | [9 empty] | 0.034068 | 0.034068 | 0.034068 | 0.034068
Ocean State Power | 51030_G_GEN2 | 51030 | G | GEN2 | 3711 | Combined Cycle |  | NENGREST | Rhode Island | 44 | Providence | 7 | 44007 | 71 | 8404 | 1990 | 9999 |  |  | N | Natural Gas |  |  |  |  | H2O | SCR | [9 empty] | 0.034068 | 0.034068 | 0.034068 | 0.034068
Ocean State Power | 51030_G_GEN3 | 51030 | G | GEN3 | 3710 | Combined Cycle |  | NENGREST | Rhode Island | 44 | Providence | 7 | 44007 | 76 | 8404 | 1990 | 9999 |  |  | N | Natural Gas |  |  |  |  | H2O | SCR | [9 empty] | 0.034068 | 0.034068 | 0.034068 | 0.034068
West Delaware Tunnel Plant | 51033_G_GEN1 | 51033 | G | GEN1 |  | Hydro |  | NY_Z_G-I | New York | 36 | Sullivan | 105 | 36105 | 7 | 0 | 1988 | 9999 |  |  | N | Hydro | [15 empty] | 0 | 0 | 0 | 0
Little Falls Hydro | 51034_G_GEN1 | 51034 | G | GEN1 |  | Hydro |  | NY_Z_C&E | New York | 36 | Herkimer | 43 | 36043 | 2.3 | 0 | 1987 | 9999 |  |  | N | Hydro | [15 empty] | 0 | 0 | 0 | 0
Little Falls Hydro | 51034_G_GEN2 | 51034 | G | GEN2 |  | Hydro |  | NY_Z_C&E | New York | 36 | Herkimer | 43 | 36043 | 2.2 | 0 | 1987 | 9999 |  |  | N | Hydro | [15 empty] | 0 | 0 | 0 | 0
Trinidad | 511_G_1 | 511 | G | 1 |  | Coal Steam |  | WECC_CO | Colorado | 8 | LAS ANIMAS | 71 | 08071 | 3.8 | 14500 | 1950 | 9999 |  |  | N | Bituminous |  |  | 6 | [11 empty] | 0.86038 | 0.44513 | 0.44513 | 0.44513 | 0.44513 | 1 | 1 | 1
Trinidad | 511_G_3 | 511 | G | 3 |  | Combustion Turbine | IC Engine | WECC_CO | Colorado | 8 | LAS ANIMAS | 71 | 08071 | 1.9 | 18000 | 1966 | 9999 |  |  | N | Natural Gas, Distillate Fuel Oil | [14 empty] | 1.2 | 2.0543 | 2.0543 | 2.0543 | 2.0543
Trinidad | 511_G_4 | 511 | G | 4 |  | Combustion Turbine | IC Engine | WECC_CO | Colorado | 8 | LAS ANIMAS | 71 | 08071 | 1.9 | 18000 | 1966 | 9999 |  |  | N | Natural Gas, Distillate Fuel Oil | [14 empty] | 1.2 | 2.0543 | 2.0543 | 2.0543 | 2.0543
Trinidad | 511_G_5 | 511 | G | 5 |  | Combustion Turbine | IC Engine | WECC_CO | Colorado | 8 | LAS ANIMAS | 71 | 08071 | 1.8 | 25000 | 1999 | 9999 |  |  | N | Distillate Fuel Oil | [14 empty] | 1.2 | 2.3355 | 2.3355 | 2.3355 | 2.3355
Trinidad | 511_G_6 | 511 | G | 6 |  | Combustion Turbine | IC Engine | WECC_CO | Colorado | 8 | LAS ANIMAS | 71 | 08071 | 1.8 | 25000 | 1999 | 9999 |  |  | N | Distillate Fuel Oil | [14 empty] | 1.2 | 2.3355 | 2.3355 | 2.3355 | 2.3355
Trinidad | 511_G_7 | 511 | G | 7 |  | Combustion Turbine | IC Engine | WECC_CO | Colorado | 8 | LAS ANIMAS | 71 | 08071 | 1.8 | 25000 | 1999 | 9999 |  |  | N | Distillate Fuel Oil | [14 empty] | 1.2 | 2.3355 | 2.3355 | 2.3355 | 2.3355
Blue Mesa | 512_G_1 | 512 | G | 1 |  | Hydro |  | WECC_CO | Colorado | 8 | Gunnison | 51 | 08051 | 43 | 0 | 1967 | 9999 |  |  | N | Hydro | [15 empty] | 0 | 0 | 0 | 0
Blue Mesa | 512_G_2 | 512 | G | 2 |  | Hydro |  | WECC_CO | Colorado | 8 | Gunnison | 51 | 08051 | 43 | 0 | 1967 | 9999 |  |  | N | Hydro | [15 empty] | 0 | 0 | 0 | 0
Estes | 513_G_1 | 513 | G | 1 |  | Hydro |  | WECC_CO | Colorado | 8 | Larimer | 69 | 08069 | 17.2 | 0 | 1950 | 9999 |  |  | N | Hydro | [15 empty] | 0 | 0 | 0 | 0
Estes | 513_G_2 | 513 | G | 2 |  | Hydro |  | WECC_CO | Colorado | 8 | Larimer | 69 | 08069 | 17.2 | 0 | 1950 | 9999 |  |  | N | Hydro | [15 empty] | 0 | 0 | 0 | 0
Estes | 513_G_3 | 513 | G | 3 |  | Hydro |  | WECC_CO | Colorado | 8 | Larimer | 69 | 08069 | 17.2 | 0 | 1950 | 9999 |  |  | N | Hydro | [15 empty] | 0 | 0 | 0 | 0
Morrow Point | 514_G_1 | 514 | G | 1 |  | Hydro |  | WECC_CO | Colorado | 8 | Montrose | 85 | 08085 | 87 | 0 | 1970 | 9999 |  |  | N | Hydro | [15 empty] | 0 | 0 | 0 | 0
Morrow Point | 514_G_2 | 514 | G | 2 |  | Hydro |  | WECC_CO | Colorado | 8 | Montrose | 85 | 08085 | 87 | 0 | 1971 | 9999 |  |  | N | Hydro | [15 empty] | 0 | 0 | 0 | 0
Big Thompson | 515_G_1 | 515 | G | 1 |  | Hydro |  | WECC_CO | Colorado | 8 | Larimer | 69 | 08069 | 5.2 | 0 | 1959 | 9999 |  |  | N | Hydro | [15 empty] | 0 | 0 | 0 | 0
Green Mountain | 516_G_1 | 516 | G | 1 |  | Hydro |  | WECC_CO | Colorado | 8 | Summit | 117 | 08117 | 13 | 0 | 1943 | 9999 |  |  | N | Hydro | [15 empty] | 0 | 0 | 0 | 0
Green Mountain | 516_G_2 | 516 | G | 2 |  | Hydro |  | WECC_CO | Colorado | 8 | Summit | 117 | 08117 | 13 | 0 | 1943 | 9999 |  |  | N | Hydro | [15 empty] | 0 | 0 | 0 | 0
Marys Lake | 517_G_1 | 517 | G | 1 |  | Hydro |  | WECC_CO | Colorado | 8 | Larimer | 69 | 08069 | 9.3 | 0 | 1951 | 9999 |  |  | N | Hydro | [15 empty] | 0 | 0 | 0 | 0
Flatiron | 518_G_1 | 518 | G | 1 |  | Hydro |  | WECC_CO | Colorado | 8 | Larimer | 69 | 08069 | 43 | 0 | 1954 | 9999 |  |  | N | Hydro | [15 empty] | 0 | 0 | 0 | 0
Flatiron | 518_G_2 | 518 | G | 2 |  | Hydro |  | WECC_CO | Colorado | 8 | Larimer | 69 | 08069 | 43 | 0 | 1954 | 9999 |  |  | N | Hydro | [15 empty] | 0 | 0 | 0 | 0
Flatiron | 518_G_3 | 518 | G | 3 |  | Pumped Storage |  | WECC_CO | Colorado | 8 | Larimer | 69 | 08069 | 8.5 | 0 | 1954 | 9999 |  |  | N | Pumped Storage | [15 empty] | 0 | 0 | 0 | 0
Pole Hill | 519_G_1 | 519 | G | 1 |  | Hydro |  | WECC_CO | Colorado | 8 | Larimer | 69 | 08069 | 38 | 0 | 1954 | 9999 |  |  | N | Hydro | [15 empty] | 0 | 0 | 0 | 0
Lower Molina | 520_G_1 | 520 | G | 1 |  | Hydro |  | WECC_CO | Colorado | 8 | Mesa | 77 | 08077 | 4.8 | 0 | 1962 | 9999 |  |  | N | Hydro | [15 empty] | 0 | 0 | 0 | 0
Caithness Dixie Valley | 52015_G_GEN1 | 52015 | G | GEN1 |  | Geothermal |  | WECC_NNV | Nevada | 32 | Churchill | 1 | 32001 | 56 | 9760 | 1998 | 9999 |  |  | N | Geothermal | [15 empty] | 0 | 0 | 0 | 0 | 0.4563 | 0.4563 | 0.4563
Doswell Energy Center | 52019_G_GEN1 | 52019 | G | GEN1 | 10033 | Combined Cycle |  | PJM_Dom | Virginia | 51 | Hanover | 85 | 51085 | 105 | 8638 | 1991 | 9999 |  |  | N | Natural Gas, Distillate Fuel Oil |  |  |  |  | DLNB + STM | SCR | [9 empty] | 0.02984 | 0.02984 | 0.02984 | 0.02984
Doswell Energy Center | 52019_G_GEN2 | 52019 | G | GEN2 | 10034 | Combined Cycle |  | PJM_Dom | Virginia | 51 | Hanover | 85 | 51085 | 105 | 8638 | 1991 | 9999 |  |  | N | Natural Gas, Distillate Fuel Oil |  |  |  |  | DLNB + STM | SCR | [9 empty] | 0.02984 | 0.02984 | 0.02984 | 0.02984
Doswell Energy Center | 52019_G_GEN3 | 52019 | G | GEN3 | 10033 | Combined Cycle |  | PJM_Dom | Virginia | 51 | Hanover | 85 | 51085 | 123 | 8638 | 1991 | 9999 |  |  | N | Natural Gas, Distillate Fuel Oil |  |  |  |  | DLNB + STM | SCR | [9 empty] | 0.02984 | 0.02984 | 0.02984 | 0.02984
Doswell Energy Center | 52019_G_GEN4 | 52019 | G | GEN4 | 10035 | Combined Cycle |  | PJM_Dom | Virginia | 51 | Hanover | 85 | 51085 | 105 | 8638 | 1992 | 9999 |  |  | N | Natural Gas, Distillate Fuel Oil |  |  |  |  | DLNB + STM | SCR | [9 empty] | 0.035087 | 0.035087 | 0.035087 | 0.035087
Doswell Energy Center | 52019_G_GEN5 | 52019 | G | GEN5 | 10036 | Combined Cycle |  | PJM_Dom | Virginia | 51 | Hanover | 85 | 51085 | 105 | 8638 | 1992 | 9999 |  |  | N | Natural Gas, Distillate Fuel Oil |  |  |  |  | DLNB + STM | SCR | [9 empty] | 0.035087 | 0.035087 | 0.035087 | 0.035087
Doswell Energy Center | 52019_G_GEN6 | 52019 | G | GEN6 | 10035 | Combined Cycle |  | PJM_Dom | Virginia | 51 | Hanover | 85 | 51085 | 123 | 8638 | 1992 | 9999 |  |  | N | Natural Gas, Distillate Fuel Oil |  |  |  |  | DLNB + STM | SCR | [9 empty] | 0.035087 | 0.035087 | 0.035087 | 0.035087
Doswell Energy Center | 52019_G_GEN7 | 52019 | G | GEN7 | 3712 | Combustion Turbine | Combustion Turbine | PJM_Dom | Virginia | 51 | Hanover | 85 | 51085 | 149 | 10747 | 2001 | 9999 |  |  | N | Natural Gas, Distillate Fuel Oil |  |  |  |  | DLNB + H2O | [9 empty] | 2.64 | 0.03458 | 0.03458 | 0.03458 | 0.03458
Dartmouth Power Associates | 52026_G_GEN1 | 52026 | G | GEN1 | 3713 | Combined Cycle |  | NENGREST | Massachusetts | 25 | Bristol | 5 | 25005 | 36 | 7177 | 1992 | 9999 |  |  | N | Natural Gas, Distillate Fuel Oil |  |  |  |  | H2O | SCR | [9 empty] | 0.031341 | 0.031341 | 0.031341 | 0.031341
Dartmouth Power Associates | 52026_G_GEN2 | 52026 | G | GEN2 | 3713 | Combined Cycle |  | NENGREST | Massachusetts | 25 | Bristol | 5 | 25005 | 26 | 7177 | 1992 | 9999 |  |  | N | Natural Gas |  |  |  |  | H2O | SCR | [9 empty] | 0.031341 | 0.031341 | 0.031341 | 0.031341
Dartmouth Power Associates | 52026_G_GEN3 | 52026 | G | GEN3 | 90589 | Combustion Turbine | Combustion Turbine | NENGREST | Massachusetts | 25 | Bristol | 5 | 25005 | 20.6 | 25000 | 2009 | 9999 |  |  | N | Natural Gas, Distillate Fuel Oil |  |  |  |  | H2O | SCR | [9 empty] | 0.025128 | 0.025128 | 0.025128 | 0.025128
Moretown Generating Station | 52033_G_1 | 52033 | G | 1 |  | Hydro |  | NENGREST | Vermont | 50 | Washington | 23 | 50023 | 0.1 | 0 | 1989 | 9999 |  |  | N | Hydro | [15 empty] | 0 | 0 | 0 | 0
Yough Hydro Power | 52036_G_GEN1 | 52036 | G | GEN1 |  | Hydro |  | PJM_PENE | Pennsylvania | 42 | SOMERSET | 111 | 42111 | 6.1 | 0 | 1989 | 9999 |  |  | N | Hydro | [15 empty] | 0 | 0 | 0 | 0
Yough Hydro Power | 52036_G_GEN2 | 52036 | G | GEN2 |  | Hydro |  | PJM_PENE | Pennsylvania | 42 | SOMERSET | 111 | 42111 | 6.1 | 0 | 1989 | 9999 |  |  | N | Hydro | [15 empty] | 0 | 0 | 0 | 0
Quail Creek Hydro Plant #1 | 52039_G_1 | 52039 | G | 1 |  | Hydro |  | WECC_UT | Utah | 49 | WASHINGTON | 53 | 49053 | 2.3 | 0 | 1985 | 9999 |  |  | N | Hydro | [15 empty] | 0 | 0 | 0 | 0
Clifton Dam 3 Power Station | 52049_G_1H | 52049 | G | 1H |  | Hydro |  | S_VACA | South Carolina | 45 | Spartanburg | 83 | 45083 | 0.7 | 0 | 1987 | 9999 |  |  | N | Hydro | [15 empty] | 0 | 0 | 0 | 0
Clifton Dam 3 Power Station | 52049_G_2V | 52049 | G | 2V |  | Hydro |  | S_VACA | South Carolina | 45 | Spartanburg | 83 | 45083 | 0.5 | 0 | 1985 | 9999 |  |  | N | Hydro | [15 empty] | 0 | 0 | 0 | 0
I 95 Municipal Landfill Phase I | 52051_G_UNT1 | 52051 | G | UNT1 |  | Landfill Gas |  | PJM_Dom | Virginia | 51 | Fairfax | 59 | 51059 | 0.8 | 13500 | 1992 | 9999 |  |  | N | Landfill Gas | [15 empty] | 0.043947 | 0.043947 | 0.043947 | 0.043947
I 95 Municipal Landfill Phase I | 52051_G_UNT2 | 52051 | G | UNT2 |  | Landfill Gas |  | PJM_Dom | Virginia | 51 | Fairfax | 59 | 51059 | 0.8 | 13500 | 1992 | 9999 |  |  | N | Landfill Gas | [15 empty] | 0.043947 | 0.043947 | 0.043947 | 0.043947
I 95 Municipal Landfill Phase I | 52051_G_UNT3 | 52051 | G | UNT3 |  | Landfill Gas |  | PJM_Dom | Virginia | 51 | Fairfax | 59 | 51059 | 0.8 | 13500 | 1992 | 9999 |  |  | N | Landfill Gas | [15 empty] | 0.043947 | 0.043947 | 0.043947 | 0.043947
I 95 Municipal Landfill Phase I | 52051_G_UNT4 | 52051 | G | UNT4 |  | Landfill Gas |  | PJM_Dom | Virginia | 51 | Fairfax | 59 | 51059 | 0.8 | 13500 | 1992 | 9999 |  |  | N | Landfill Gas | [15 empty] | 0.043947 | 0.043947 | 0.043947 | 0.043947
Rapidan Hydro Facility | 52054_G_GEN1 | 52054 | G | GEN1 |  | Hydro |  | MIS_MNWI | Minnesota | 27 | Blue Earth | 13 | 27013 | 3.2 | 0 | 1984 | 9999 |  |  | N | Hydro | [15 empty] | 0 | 0 | 0 | 0
Rapidan Hydro Facility | 52054_G_GEN2 | 52054 | G | GEN2 |  | Hydro |  | MIS_MNWI | Minnesota | 27 | Blue Earth | 13 | 27013 | 3.2 | 0 | 1984 | 9999 |  |  | N | Hydro | [15 empty] | 0 | 0 | 0 | 0
Trigen Nassau Energy | 52056_G_GT1 | 52056 | G | GT1 | 3714 | Combined Cycle |  | NY_Z_K | New York | 36 | NASSAU | 59 | 36059 | 43 | 6231 | 1991 | 9999 |  |  | Y | Natural Gas, Distillate Fuel Oil |  |  |  |  | STM | [10 empty] | 0.13352 | 0.13352 | 0.13352 | 0.13352
Trigen Nassau Energy | 52056_G_ST1 | 52056 | G | ST1 | 3714 | Combined Cycle |  | NY_Z_K | New York | 36 | NASSAU | 59 | 36059 | 12 | 6231 | 1991 | 9999 |  |  | Y | Natural Gas, Distillate Fuel Oil |  |  |  |  | STM | [10 empty] | 0.13352 | 0.13352 | 0.13352 | 0.13352
Ogdensburg | 52058_G_01 | 52058 | G | 01 |  | Hydro |  | NY_Z_C&E | New York | 36 | St. Lawrence | 89 | 36089 | 0.2 | 0 | 1987 | 9999 |  |  | N | Hydro | [15 empty] | 0 | 0 | 0 | 0
Ogdensburg | 52058_G_02 | 52058 | G | 02 |  | Hydro |  | NY_Z_C&E | New York | 36 | St. Lawrence | 89 | 36089 | 0.2 | 0 | 1987 | 9999 |  |  | N | Hydro | [15 empty] | 0 | 0 | 0 | 0
Ogdensburg | 52058_G_03 | 52058 | G | 03 |  | Hydro |  | NY_Z_C&E | New York | 36 | St. Lawrence | 89 | 36089 | 0.2 | 0 | 1987 | 9999 |  |  | N | Hydro | [15 empty] | 0 | 0 | 0 | 0
Ogdensburg | 52058_G_04 | 52058 | G | 04 |  | Hydro |  | NY_Z_C&E | New York | 36 | St. Lawrence | 89 | 36089 | 0.2 | 0 | 1987 | 9999 |  |  | N | Hydro | [15 empty] | 0 | 0 | 0 | 0
Ogdensburg | 52058_G_05 | 52058 | G | 05 |  | Hydro |  | NY_Z_C&E | New York | 36 | St. Lawrence | 89 | 36089 | 0.2 | 0 | 1987 | 9999 |  |  | N | Hydro | [15 empty] | 0 | 0 | 0 | 0
Hartford Hospital Cogeneration | 52061_G_GEN2 | 52061 | G | GEN2 |  | Combined Cycle |  | NENG_CT | Connecticut | 9 | HARTFORD | 3 | 09003 | 2.4 | 6227 | 1988 | 9999 |  |  | Y | Natural Gas | [15 empty] | 0.25593 | 0.25593 | 0.25593 | 0.25593
Hartford Hospital Cogeneration | 52061_G_GEN3 | 52061 | G | GEN3 |  | Combined Cycle |  | NENG_CT | Connecticut | 9 | HARTFORD | 3 | 09003 | 5.2 | 6227 | 1988 | 9999 |  |  | Y | Natural Gas, Distillate Fuel Oil | [15 empty] | 0.25593 | 0.25593 | 0.25593 | 0.25593
Rhodia Dominguez Plant | 52064_G_GEN1 | 52064 | G | GEN1 |  | O/G Steam |  | WECC_SCE | California | 6 | Los Angeles | 37 | 06037 | 3.5 | 11887 | 1976 | 9999 |  |  | Y | Natural Gas | [14 empty] | 0.74 | 0.27132 | 0.27132 | 0.27132 | 0.27132
Rhodia Houston Plant | 52065_G_GEN1 | 52065 | G | GEN1 |  | Non-Fossil Waste |  | ERC_REST | Texas | 48 | Harris | 201 | 48201 | 5.2 | 14731 | 1970 | 9999 |  |  | Y | Non-Fossil Waste | [15 empty] | 0 | 0 | 0 | 0
Rhodia Houston Plant | 52065_G_GEN2 | 52065 | G | GEN2 |  | Non-Fossil Waste |  | ERC_REST | Texas | 48 | Harris | 201 | 48201 | 1.5 | 14731 | 1970 | 9999 |  |  | Y | Non-Fossil Waste | [15 empty] | 0 | 0 | 0 | 0
Great Falls Hydro Project | 52068_G_GEN1 | 52068 | G | GEN1 |  | Hydro |  | PJM_EMAC | New Jersey | 34 | Passaic | 31 | 34031 | 0.5 | 0 | 1985 | 9999 |  |  | N | Hydro | [15 empty] | 0 | 0 | 0 | 0
Great Falls Hydro Project | 52068_G_GEN2 | 52068 | G | GEN2 |  | Hydro |  | PJM_EMAC | New Jersey | 34 | Passaic | 31 | 34031 | 0.5 | 0 | 1985 | 9999 |  |  | N | Hydro | [15 empty] | 0 | 0 | 0 | 0
Great Falls Hydro Project | 52068_G_GEN3 | 52068 | G | GEN3 |  | Hydro |  | PJM_EMAC | New Jersey | 34 | Passaic | 31 | 34031 | 0.5 | 0 | 1985 | 9999 |  |  | N | Hydro | [15 empty] | 0 | 0 | 0 | 0
UCLA So Campus Cogen Project | 52073_G_GEN1 | 52073 | G | GEN1 |  | Combined Cycle |  | WEC_LADW | California | 6 | LOS ANGELES | 37 | 06037 | 12.5 | 5500 | 1993 | 9999 |  |  | Y | Natural Gas, Distillate Fuel Oil | [15 empty] | 0.046648 | 0.046648 | 0.046648 | 0.046648
UCLA So Campus Cogen Project | 52073_G_GEN2 | 52073 | G | GEN2 |  | Combined Cycle |  | WEC_LADW | California | 6 | LOS ANGELES | 37 | 06037 | 12.5 | 5500 | 1993 | 9999 |  |  | Y | Natural Gas, Distillate Fuel Oil | [15 empty] | 0.046648 | 0.046648 | 0.046648 | 0.046648
UCLA So Campus Cogen Project | 52073_G_GEN3 | 52073 | G | GEN3 |  | Combined Cycle |  | WEC_LADW | California | 6 | LOS ANGELES | 37 | 06037 | 11 | 5500 | 1993 | 9999 |  |  | Y | Natural Gas | [15 empty] | 0.046648 | 0.046648 | 0.046648 | 0.046648
McKittrick Cogen | 52076_G_GEN1 | 52076 | G | GEN1 |  | Combustion Turbine | Combustion Turbine | WEC_CALN | California | 6 | KERN | 29 | 06029 | 3 | 8700 | 1984 | 9999 |  |  | Y | Natural Gas | [14 empty] | 0.74 | 0.47776 | 0.47776 | 0.47776 | 0.47776
McKittrick Cogen | 52076_G_GEN2 | 52076 | G | GEN2 |  | Combustion Turbine | Combustion Turbine | WEC_CALN | California | 6 | KERN | 29 | 06029 | 3 | 8700 | 1984 | 9999 |  |  | Y | Natural Gas | [14 empty] | 0.74 | 0.47776 | 0.47776 | 0.47776 | 0.47776
McKittrick Cogen | 52076_G_GEN3 | 52076 | G | GEN3 |  | Combustion Turbine | Combustion Turbine | WEC_CALN | California | 6 | KERN | 29 | 06029 | 3 | 8700 | 1984 | 9999 |  |  | Y | Natural Gas | [14 empty] | 0.74 | 0.47776 | 0.47776 | 0.47776 | 0.47776
North Midway Cogen | 52078_G_GEN7 | 52078 | G | GEN7 |  | Combustion Turbine | Combustion Turbine | WEC_CALN | California | 6 | Kern | 29 | 06029 | 3 | 8700 | 1986 | 9999 |  |  | Y | Natural Gas | [14 empty] | 0.74 | 0.47776 | 0.47776 | 0.47776 | 0.47776
North Midway Cogen | 52078_G_GEN8 | 52078 | G | GEN8 |  | Combustion Turbine | Combustion Turbine | WEC_CALN | California | 6 | Kern | 29 | 06029 | 3 | 8700 | 1986 | 9999 |  |  | Y | Natural Gas | [14 empty] | 0.74 | 0.47776 | 0.47776 | 0.47776 | 0.47776
North Midway Cogen | 52078_G_GEN9 | 52078 | G | GEN9 |  | Combustion Turbine | Combustion Turbine | WEC_CALN | California | 6 | Kern | 29 | 06029 | 3 | 8700 | 1986 | 9999 |  |  | Y | Natural Gas | [14 empty] | 0.74 | 0.47776 | 0.47776 | 0.47776 | 0.47776
Cymric 31X Cogen | 52081_G_TG1 | 52081 | G | TG1 |  | Combustion Turbine | Combustion Turbine | WEC_CALN | California | 6 | Kern | 29 | 06029 | 2.7 | 8700 | 1988 | 9999 |  |  | Y | Natural Gas | [14 empty] | 0.74 | 0.47776 | 0.47776 | 0.47776 | 0.47776
Cymric 31X Cogen | 52081_G_TG2 | 52081 | G | TG2 |  | Combustion Turbine | Combustion Turbine | WEC_CALN | California | 6 | Kern | 29 | 06029 | 2.7 | 8700 | 1988 | 9999 |  |  | Y | Natural Gas | [14 empty] | 0.74 | 0.47776 | 0.47776 | 0.47776 | 0.47776
Cymric 6Z Cogen | 52082_G_TG1 | 52082 | G | TG1 |  | Combustion Turbine | Combustion Turbine | WEC_CALN | California | 6 | Kern | 29 | 06029 | 2.7 | 8700 | 1986 | 9999 |  |  | Y | Natural Gas | [14 empty] | 0.74 | 0.47776 | 0.47776 | 0.47776 | 0.47776
Cymric 6Z Cogen | 52082_G_TG2 | 52082 | G | TG2 |  | Combustion Turbine | Combustion Turbine | WEC_CALN | California | 6 | Kern | 29 | 06029 | 2.7 | 8700 | 1986 | 9999 |  |  | Y | Natural Gas | [14 empty] | 0.74 | 0.47776 | 0.47776 | 0.47776 | 0.47776
Coalinga 6C Cogen | 52083_G_TG1 | 52083 | G | TG1 |  | Combustion Turbine | Combustion Turbine | WEC_CALN | California | 6 | Fresno | 19 | 06019 | 2.7 | 8700 | 1989 | 9999 |  |  | Y | Natural Gas | [14 empty] | 0.74 | 0.47776 | 0.47776 | 0.47776 | 0.47776
Coalinga 6C Cogen | 52083_G_TG2 | 52083 | G | TG2 |  | Combustion Turbine | Combustion Turbine | WEC_CALN | California | 6 | Fresno | 19 | 06019 | 2.7 | 8700 | 1989 | 9999 |  |  | Y | Natural Gas | [14 empty] | 0.74 | 0.47776 | 0.47776 | 0.47776 | 0.47776
Taft 26C Cogen | 52085_G_TG1 | 52085 | G | TG1 |  | Combustion Turbine | Combustion Turbine | WEC_CALN | California | 6 | Kern | 29 | 06029 | 2.7 | 8700 | 1982 | 9999 |  |  | Y | Natural Gas | [14 empty] | 0.74 | 0.47776 | 0.47776 | 0.47776 | 0.47776
Taft 26C Cogen | 52085_G_TG2 | 52085 | G | TG2 |  | Combustion Turbine | Combustion Turbine | WEC_CALN | California | 6 | Kern | 29 | 06029 | 2.7 | 8700 | 1982 | 9999 |  |  | Y | Natural Gas | [14 empty] | 0.74 | 0.47776 | 0.47776 | 0.47776 | 0.47776
Taft 26C Cogen | 52085_G_TG3 | 52085 | G | TG3 |  | Combustion Turbine | Combustion Turbine | WEC_CALN | California | 6 | Kern | 29 | 06029 | 2.7 | 8700 | 1982 | 9999 |  |  | Y | Natural Gas | [14 empty] | 0.74 | 0.47776 | 0.47776 | 0.47776 | 0.47776
Taft 26C Cogen | 52085_G_TG4 | 52085 | G | TG4 |  | Combustion Turbine | Combustion Turbine | WEC_CALN | California | 6 | Kern | 29 | 06029 | 2.7 | 8700 | 1982 | 9999 |  |  | Y | Natural Gas | [14 empty] | 0.74 | 0.47776 | 0.47776 | 0.47776 | 0.47776
Coalinga 25D Cogen | 52086_G_TG1 | 52086 | G | TG1 |  | Combustion Turbine | Combustion Turbine | WEC_CALN | California | 6 | FRESNO | 19 | 06019 | 2.7 | 8700 | 1986 | 9999 |  |  | Y | Natural Gas | [14 empty] | 0.74 | 0.47776 | 0.47776 | 0.47776 | 0.47776
Coalinga 25D Cogen | 52086_G_TG2 | 52086 | G | TG2 |  | Combustion Turbine | Combustion Turbine | WEC_CALN | California | 6 | FRESNO | 19 | 06019 | 2.7 | 8700 | 1986 | 9999 |  |  | Y | Natural Gas | [14 empty] | 0.74 | 0.47776 | 0.47776 | 0.47776 | 0.47776
Coalinga 25D Cogen | 52086_G_TG3 | 52086 | G | TG3 |  | Combustion Turbine | Combustion Turbine | WEC_CALN | California | 6 | FRESNO | 19 | 06019 | 2.7 | 8700 | 1987 | 9999 |  |  | Y | Natural Gas | [14 empty] | 0.74 | 0.47776 | 0.47776 | 0.47776 | 0.47776
Coalinga 25D Cogen | 52086_G_TG4 | 52086 | G | TG4 |  | Combustion Turbine | Combustion Turbine | WEC_CALN | California | 6 | FRESNO | 19 | 06019 | 2.7 | 8700 | 1987 | 9999 |  |  | Y | Natural Gas | [14 empty] | 0.74 | 0.47776 | 0.47776 | 0.47776 | 0.47776
Commonwealth Atlantic LP | 52087_G_GEN1 | 52087 | G | GEN1 | 88298 | Combustion Turbine | Combustion Turbine | PJM_Dom | Virginia | 51 | Chesapeake | 550 | 51550 | 116 | 12279 | 1992 | 9999 |  |  | N | Natural Gas, Distillate Fuel Oil |  |  |  |  | H2O | [9 empty] | 2.64 | 0.15751 | 0.15751 | 0.15751 | 0.15751
Commonwealth Atlantic LP | 52087_G_GEN2 | 52087 | G | GEN2 | 88299 | Combustion Turbine | Combustion Turbine | PJM_Dom | Virginia | 51 | Chesapeake | 550 | 51550 | 116 | 12279 | 1992 | 9999 |  |  | N | Natural Gas, Distillate Fuel Oil |  |  |  |  | H2O | [9 empty] | 2.64 | 0.16879 | 0.16879 | 0.16879 | 0.16879
Commonwealth Atlantic LP | 52087_G_GEN3 | 52087 | G | GEN3 | 88300 | Combustion Turbine | Combustion Turbine | PJM_Dom | Virginia | 51 | Chesapeake | 550 | 51550 | 116 | 12279 | 1992 | 9999 |  |  | N | Natural Gas, Distillate Fuel Oil |  |  |  |  | H2O | [9 empty] | 2.64 | 0.16946 | 0.16946 | 0.16946 | 0.16946
Texas City Cogeneration LLC | 52088_G_GEN1 | 52088 | G | GEN1 | 89949 | Combined Cycle |  | ERC_REST | Texas | 48 | Galveston | 167 | 48167 | 139 | 6354 | 1987 | 9999 |  |  | Y | Natural Gas |  |  |  |  | DLNB + STM | [10 empty] | 0.053409 | 0.053409 | 0.053409 | 0.053409
Texas City Cogeneration LLC | 52088_G_GEN2 | 52088 | G | GEN2 | 89949 | Combined Cycle |  | ERC_REST | Texas | 48 | Galveston | 167 | 48167 | 104 | 6354 | 1987 | 9999 |  |  | Y | Natural Gas |  |  |  |  | STM | [10 empty] | 0.053409 | 0.053409 | 0.053409 | 0.053409
Texas City Cogeneration LLC | 52088_G_GEN3 | 52088 | G | GEN3 | 89950 | Combined Cycle |  | ERC_REST | Texas | 48 | Galveston | 167 | 48167 | 104 | 6354 | 1987 | 9999 |  |  | Y | Natural Gas |  |  |  |  | DLNB | [10 empty] | 0.053409 | 0.053409 | 0.053409 | 0.053409
Texas City Cogeneration LLC | 52088_G_GEN4 | 52088 | G | GEN4 | 89951 | Combined Cycle |  | ERC_REST | Texas | 48 | Galveston | 167 | 48167 | 104 | 6354 | 1987 | 9999 |  |  | Y | Natural Gas |  |  |  |  | STM | [10 empty] | 0.053409 | 0.053409 | 0.053409 | 0.053409
New York Methodist Hospital | 52091_G_3A | 52091 | G | 3A |  | Combustion Turbine | IC Engine | NY_Z_J | New York | 36 | Kings | 47 | 36047 | 0.7 | 8700 | 1991 | 9999 |  |  | Y | Natural Gas | [14 empty] | 0.31589 | 1.3008 | 1.3008 | 1.3008 | 1.3008
New York Methodist Hospital | 52091_G_4C | 52091 | G | 4C |  | Combustion Turbine | IC Engine | NY_Z_J | New York | 36 | Kings | 47 | 36047 | 0.7 | 8700 | 1991 | 9999 |  |  | Y | Natural Gas | [14 empty] | 0.31589 | 1.3008 | 1.3008 | 1.3008 | 1.3008
Kern River Fee B Cogen | 52092_G_GEN1 | 52092 | G | GEN1 |  | Combustion Turbine | Combustion Turbine | WEC_CALN | California | 6 | Kern | 29 | 06029 | 3.2 | 16091 | 1987 | 9999 |  |  | Y | Natural Gas | [15 empty] | 0.47776 | 0.47776 | 0.47776 | 0.47776
Kern River Fee A Cogen | 52094_G_GEN1 | 52094 | G | GEN1 |  | Combustion Turbine | Combustion Turbine | WEC_CALN | California | 6 | Kern | 29 | 06029 | 3.2 | 8700 | 1986 | 9999 |  |  | Y | Natural Gas | [14 empty] | 0.74 | 0.47776 | 0.47776 | 0.47776 | 0.47776
Kern River Fee A Cogen | 52094_G_GEN2 | 52094 | G | GEN2 |  | Combustion Turbine | Combustion Turbine | WEC_CALN | California | 6 | Kern | 29 | 06029 | 3.2 | 8700 | 1986 | 9999 |  |  | Y | Natural Gas | [14 empty] | 0.74 | 0.47776 | 0.47776 | 0.47776 | 0.47776
Kern River Fee C Cogen | 52095_G_GEN1 | 52095 | G | GEN1 |  | Combustion Turbine | Combustion Turbine | WEC_CALN | California | 6 | Kern | 29 | 06029 | 3.2 | 8700 | 1987 | 9999 |  |  | Y | Natural Gas | [14 empty] | 0.74 | 0.47776 | 0.47776 | 0.47776 | 0.47776
Kern River Fee C Cogen | 52095_G_GEN2 | 52095 | G | GEN2 |  | Combustion Turbine | Combustion Turbine | WEC_CALN | California | 6 | Kern | 29 | 06029 | 3.2 | 8700 | 1987 | 9999 |  |  | Y | Natural Gas | [14 empty] | 0.74 | 0.47776 | 0.47776 | 0.47776 | 0.47776
Berry Placerita Cogen | 52096_G_GEN1 | 52096 | G | GEN1 |  | Combustion Turbine | Combustion Turbine | WECC_SCE | California | 6 | Los Angeles | 37 | 06037 | 19.6 | 8700 | 1990 | 9999 |  |  | Y | Natural Gas | [14 empty] | 0.74 | 0.18367 | 0.18367 | 0.18367 | 0.18367
Berry Placerita Cogen | 52096_G_GEN2 | 52096 | G | GEN2 |  | Combustion Turbine | Combustion Turbine | WECC_SCE | California | 6 | Los Angeles | 37 | 06037 | 19.6 | 8700 | 1990 | 9999 |  |  | Y | Natural Gas | [14 empty] | 0.74 | 0.18367 | 0.18367 | 0.18367 | 0.18367
Upper Molina | 521_G_1 | 521 | G | 1 |  | Hydro |  | WECC_CO | Colorado | 8 | Mesa | 77 | 08077 | 8.6 | 0 | 1962 | 9999 |  |  | N | Hydro | [15 empty] | 0 | 0 | 0 | 0
Cymric 36W Cogen | 52104_G_GEN1 | 52104 | G | GEN1 |  | Combustion Turbine | Combustion Turbine | WEC_CALN | California | 6 | Kern | 29 | 06029 | 2.7 | 8700 | 1982 | 9999 |  |  | Y | Natural Gas | [14 empty] | 0.74 | 0.47776 | 0.47776 | 0.47776 | 0.47776
Cymric 36W Cogen | 52104_G_GEN2 | 52104 | G | GEN2 |  | Combustion Turbine | Combustion Turbine | WEC_CALN | California | 6 | Kern | 29 | 06029 | 2.7 | 8700 | 1982 | 9999 |  |  | Y | Natural Gas | [14 empty] | 0.74 | 0.47776 | 0.47776 | 0.47776 | 0.47776
Cymric 36W Cogen | 52104_G_GEN3 | 52104 | G | GEN3 |  | Combustion Turbine | Combustion Turbine | WEC_CALN | California | 6 | Kern | 29 | 06029 | 2.7 | 8700 | 1982 | 9999 |  |  | Y | Natural Gas | [14 empty] | 0.74 | 0.47776 | 0.47776 | 0.47776 | 0.47776
Cymric 36W Cogen | 52104_G_GEN4 | 52104 | G | GEN4 |  | Combustion Turbine | Combustion Turbine | WEC_CALN | California | 6 | Kern | 29 | 06029 | 2.7 | 8700 | 1982 | 9999 |  |  | Y | Natural Gas | [14 empty] | 0.74 | 0.47776 | 0.47776 | 0.47776 | 0.47776
Kern River Eastridge Cogen | 52107_G_101A | 52107 | G | 101A |  | Combustion Turbine | Combustion Turbine | WEC_CALN | California | 6 | Kern | 29 | 06029 | 20.8 | 8700 | 1988 | 9999 |  |  | Y | Natural Gas | [14 empty] | 0.74 | 0.47776 | 0.47776 | 0.47776 | 0.47776
Kern River Eastridge Cogen | 52107_G_101B | 52107 | G | 101B |  | Combustion Turbine | Combustion Turbine | WEC_CALN | California | 6 | Kern | 29 | 06029 | 20.8 | 8700 | 1988 | 9999 |  |  | Y | Natural Gas | [14 empty] | 0.74 | 0.47776 | 0.47776 | 0.47776 | 0.47776
Steamboat 1A Power Plant | 52138_G_DE31 | 52138 | G | DE31 |  | Geothermal |  | WECC_NNV | Nevada | 32 | Washoe | 31 | 32031 | 0.9 | 9760 | 1988 | 9999 |  |  | N | Geothermal | [15 empty] | 0 | 0 | 0 | 0 | 0.4563 | 0.4563 | 0.4563
Mojave 4 | 52142_G_GEN1 | 52142 | G | GEN1 |  | Wind |  | WECC_SCE | California | 6 | Kern | 29 | 06029 | 29 | 0 | 1990 | 9999 |  |  | N | Wind | [15 empty] | 0 | 0 | 0 | 0
Mojave 3 | 52143_G_GEN1 | 52143 | G | GEN1 |  | Wind |  | WECC_SCE | California | 6 | Kern | 29 | 06029 | 23.5 | 0 | 1990 | 9999 |  |  | N | Wind | [15 empty] | 0 | 0 | 0 | 0
Mojave 5 | 52144_G_GEN1 | 52144 | G | GEN1 |  | Wind |  | WECC_SCE | California | 6 | Kern | 29 | 06029 | 22.5 | 0 | 1990 | 9999 |  |  | N | Wind | [15 empty] | 0 | 0 | 0 | 0
C P Kelco San Diego Plant | 52147_G_GEN1 | 52147 | G | GEN1 |  | Combustion Turbine | Combustion Turbine | WEC_SDGE | California | 6 | San Diego | 73 | 06073 | 8 | 8700 | 1983 | 9999 |  |  | Y | Natural Gas | [14 empty] | 0.74 | 0.47776 | 0.47776 | 0.47776 | 0.47776
C P Kelco San Diego Plant | 52147_G_GEN2 | 52147 | G | GEN2 |  | Combustion Turbine | Combustion Turbine | WEC_SDGE | California | 6 | San Diego | 73 | 06073 | 9.3 | 8700 | 1983 | 9999 |  |  | Y | Natural Gas | [14 empty] | 0.74 | 0.47776 | 0.47776 | 0.47776 | 0.47776
Lacomb Irrigation District | 52155_G_GEN1 | 52155 | G | GEN1 |  | Hydro |  | WECC_PNW | Oregon | 41 | Linn | 43 | 41043 | 1 | 0 | 1986 | 9999 |  |  | N | Hydro | [15 empty] | 0 | 0 | 0 | 0
Aidlin Geothermal Power Plant | 52158_G_GEN1 | 52158 | G | GEN1 |  | Geothermal |  | WEC_CALN | California | 6 | Sonoma | 97 | 06097 | 10 | 9760 | 1989 | 9999 |  |  | N | Geothermal | [15 empty] | 0 | 0 | 0 | 0 | 0.3713 | 0.3713 | 0.3713
Aidlin Geothermal Power Plant | 52158_G_GEN2 | 52158 | G | GEN2 |  | Geothermal |  | WEC_CALN | California | 6 | Sonoma | 97 | 06097 | 10 | 9760 | 1989 | 9999 |  |  | N | Geothermal | [15 empty] | 0 | 0 | 0 | 0 | 0.3713 | 0.3713 | 0.3713
Victory Garden Phase IV LLC | 52160_G_WGNS | 52160 | G | WGNS |  | Wind |  | WECC_SCE | California | 6 | Kern | 29 | 06029 | 22 | 0 | 1990 | 9999 |  |  | N | Wind | [15 empty] | 0 | 0 | 0 | 0
Terra-Gen 251 Wind LLC | 52161_G_WGNS | 52161 | G | WGNS |  | Wind |  | WECC_SCE | California | 6 | Kern | 29 | 06029 | 18.4 | 0 | 1987 | 9999 |  |  | N | Wind | [15 empty] | 0 | 0 | 0 | 0
85 A | 52162_G_WGNS | 52162 | G | WGNS |  | Wind |  | WECC_SCE | California | 6 | Kern | 29 | 06029 | 14.1 | 0 | 1985 | 9999 |  |  | N | Wind | [15 empty] | 0 | 0 | 0 | 0
85 B | 52163_G_WTGN | 52163 | G | WTGN |  | Wind |  | WECC_SCE | California | 6 | Kern | 29 | 06029 | 21.2 | 0 | 1985 | 9999 |  |  | N | Wind | [15 empty] | 0 | 0 | 0 | 0
Helzel & Schwarzhoff 88 Wind Farm | 52165_G_WGNS | 52165 | G | WGNS |  | Wind |  | WECC_SCE | California | 6 | KERN | 29 | 06029 | 1.8 | 0 | 1986 | 9999 |  |  | N | Wind | [15 empty] | 0 | 0 | 0 | 0
Collins Facility | 52166_G_1 | 52166 | G | 1 |  | Hydro |  | NENGREST | Massachusetts | 25 | Hampden | 13 | 25013 | 0.6 | 0 | 1985 | 9999 |  |  | N | Hydro | [15 empty] | 0 | 0 | 0 | 0
Collins Facility | 52166_G_2 | 52166 | G | 2 |  | Hydro |  | NENGREST | Massachusetts | 25 | Hampden | 13 | 25013 | 0.6 | 0 | 1985 | 9999 |  |  | N | Hydro | [15 empty] | 0 | 0 | 0 | 0
Riverbay | 52168_G_GEN2 | 52168 | G | GEN2 | 90513 | Combined Cycle |  | NY_Z_J | New York | 36 | Bronx | 5 | 36005 | 13.8 | 7721 | 2010 | 9999 |  |  | N | Natural Gas |  |  |  |  | DLNB | SCR | [9 empty] | 0.0059637 | 0.0059637 | 0.0059637 | 0.0059637
Riverbay | 52168_G_GEN3 | 52168 | G | GEN3 | 90513 | Combined Cycle |  | NY_Z_J | New York | 36 | Bronx | 5 | 36005 | 11.1 | 7721 | 2010 | 9999 |  |  | N | Natural Gas |  |  |  |  | DLNB | SCR | [9 empty] | 0.0059637 | 0.0059637 | 0.0059637 | 0.0059637
Riverbay | 52168_G_GEN4 | 52168 | G | GEN4 | 90514 | Combined Cycle |  | NY_Z_J | New York | 36 | Bronx | 5 | 36005 | 11.1 | 7721 | 2010 | 9999 |  |  | N | Natural Gas |  |  |  |  | DLNB | SCR | [9 empty] | 0.0059637 | 0.0059637 | 0.0059637 | 0.0059637
Riverbay | 52168_G_U0007 | 52168 | G | U0007 |  | Combustion Turbine | IC Engine | NY_Z_J | New York | 36 | Bronx | 5 | 36005 | 1.5 | 13216 | 2011 | 9999 |  |  | N | Distillate Fuel Oil | [15 empty] | 1.9945 | 1.9945 | 1.9945 | 1.9945
Midway Sunset Cogen | 52169_G_A | 52169 | G | A |  | Combustion Turbine | Combustion Turbine | WEC_CALN | California | 6 | Kern | 29 | 06029 | 73 | 8700 | 1989 | 9999 |  |  | Y | Natural Gas | [14 empty] | 0.74 | 0.41232 | 0.41232 | 0.41232 | 0.41232
Midway Sunset Cogen | 52169_G_B | 52169 | G | B |  | Combustion Turbine | Combustion Turbine | WEC_CALN | California | 6 | Kern | 29 | 06029 | 73 | 8700 | 1989 | 9999 |  |  | Y | Natural Gas | [14 empty] | 0.74 | 0.41232 | 0.41232 | 0.41232 | 0.41232
Midway Sunset Cogen | 52169_G_C | 52169 | G | C |  | Combustion Turbine | Combustion Turbine | WEC_CALN | California | 6 | Kern | 29 | 06029 | 73 | 8700 | 1989 | 9999 |  |  | Y | Natural Gas | [14 empty] | 0.74 | 0.41232 | 0.41232 | 0.41232 | 0.41232
Upper Barker | 52171_G_GEN1 | 52171 | G | GEN1 |  | Hydro |  | NENG_ME | Maine | 23 | Androscoggin | 1 | 23001 | 1 | 0 | 1987 | 9999 |  |  | N | Hydro | [15 empty] | 0 | 0 | 0 | 0
Conemaugh Hydro Plant | 52173_G_GEN1 | 52173 | G | GEN1 |  | Hydro |  | PJM_PENE | Pennsylvania | 42 | Westmoreland | 129 | 42129 | 2 | 0 | 1989 | 9999 |  |  | N | Hydro | [15 empty] | 0 | 0 | 0 | 0
Conemaugh Hydro Plant | 52173_G_GEN2 | 52173 | G | GEN2 |  | Hydro |  | PJM_PENE | Pennsylvania | 42 | Westmoreland | 129 | 42129 | 2 | 0 | 1989 | 9999 |  |  | N | Hydro | [15 empty] | 0 | 0 | 0 | 0
Soda Lake Geothermal No I II | 52174_G_OE11 | 52174 | G | OE11 |  | Geothermal |  | WECC_NNV | Nevada | 32 | Churchill | 1 | 32001 | 0.7 | 9760 | 1987 | 9999 |  |  | N | Geothermal | [15 empty] | 0 | 0 | 0 | 0 | 0.4563 | 0.4563 | 0.4563
Soda Lake Geothermal No I II | 52174_G_OE12 | 52174 | G | OE12 |  | Geothermal |  | WECC_NNV | Nevada | 32 | Churchill | 1 | 32001 | 0.6 | 9760 | 1987 | 9999 |  |  | N | Geothermal | [15 empty] | 0 | 0 | 0 | 0 | 0.4563 | 0.4563 | 0.4563
Soda Lake Geothermal No I II | 52174_G_OE13 | 52174 | G | OE13 |  | Geothermal |  | WECC_NNV | Nevada | 32 | Churchill | 1 | 32001 | 0.7 | 9760 | 1987 | 9999 |  |  | N | Geothermal | [15 empty] | 0 | 0 | 0 | 0 | 0.4563 | 0.4563 | 0.4563
Soda Lake Geothermal No I II | 52174_G_OE21 | 52174 | G | OE21 |  | Geothermal |  | WECC_NNV | Nevada | 32 | Churchill | 1 | 32001 | 0.6 | 9760 | 1990 | 9999 |  |  | N | Geothermal | [15 empty] | 0 | 0 | 0 | 0 | 0.4563 | 0.4563 | 0.4563
Soda Lake Geothermal No I II | 52174_G_OEC1 | 52174 | G | OEC1 |  | Geothermal |  | WECC_NNV | Nevada | 32 | Churchill | 1 | 32001 | 1.1 | 9760 | 1990 | 9999 |  |  | N | Geothermal | [15 empty] | 0 | 0 | 0 | 0 | 0.4563 | 0.4563 | 0.4563
Soda Lake Geothermal No I II | 52174_G_OEC2 | 52174 | G | OEC2 |  | Geothermal |  | WECC_NNV | Nevada | 32 | Churchill | 1 | 32001 | 1.3 | 9760 | 1990 | 9999 |  |  | N | Geothermal | [15 empty] | 0 | 0 | 0 | 0 | 0.4563 | 0.4563 | 0.4563
Soda Lake Geothermal No I II | 52174_G_OEC3 | 52174 | G | OEC3 |  | Geothermal |  | WECC_NNV | Nevada | 32 | Churchill | 1 | 32001 | 1.4 | 9760 | 1990 | 9999 |  |  | N | Geothermal | [15 empty] | 0 | 0 | 0 | 0 | 0.4563 | 0.4563 | 0.4563
Soda Lake Geothermal No I II | 52174_G_OEC4 | 52174 | G | OEC4 |  | Geothermal |  | WECC_NNV | Nevada | 32 | Churchill | 1 | 32001 | 1.5 | 9760 | 1990 | 9999 |  |  | N | Geothermal | [15 empty] | 0 | 0 | 0 | 0 | 0.4563 | 0.4563 | 0.4563
Soda Lake Geothermal No I II | 52174_G_OEC5 | 52174 | G | OEC5 |  | Geothermal |  | WECC_NNV | Nevada | 32 | Churchill | 1 | 32001 | 1.7 | 9760 | 1990 | 9999 |  |  | N | Geothermal | [15 empty] | 0 | 0 | 0 | 0 | 0.4563 | 0.4563 | 0.4563
Soda Lake Geothermal No I II | 52174_G_OEC6 | 52174 | G | OEC6 |  | Geothermal |  | WECC_NNV | Nevada | 32 | Churchill | 1 | 32001 | 1.3 | 9760 | 1990 | 9999 |  |  | N | Geothermal | [15 empty] | 0 | 0 | 0 | 0 | 0.4563 | 0.4563 | 0.4563
C R Wing Cogen Plant | 52176_G_GEN1 | 52176 | G | GEN1 | 89347 | Combined Cycle |  | ERC_WEST | Texas | 48 | Howard | 227 | 48227 | 76 | 7691 | 1987 | 9999 |  |  | Y | Natural Gas, Distillate Fuel Oil |  |  |  |  | STM | [10 empty] | 0.14504 | 0.14504 | 0.14504 | 0.14504
C R Wing Cogen Plant | 52176_G_GEN2 | 52176 | G | GEN2 | 89348 | Combined Cycle |  | ERC_WEST | Texas | 48 | Howard | 227 | 48227 | 76 | 7691 | 1987 | 9999 |  |  | Y | Natural Gas, Distillate Fuel Oil |  |  |  |  | STM | [10 empty] | 0.14504 | 0.14504 | 0.14504 | 0.14504
C R Wing Cogen Plant | 52176_G_GEN3 | 52176 | G | GEN3 | 89347 | Combined Cycle |  | ERC_WEST | Texas | 48 | Howard | 227 | 48227 | 75 | 7691 | 1988 | 9999 |  |  | Y | Natural Gas |  |  |  |  | STM | [10 empty] | 0.14504 | 0.14504 | 0.14504 | 0.14504
Yuba City Cogen Partners | 52186_G_GEN1 | 52186 | G | GEN1 |  | Combustion Turbine | Combustion Turbine | WEC_CALN | California | 6 | Sutter | 101 | 06101 | 49 | 8700 | 1990 | 9999 |  |  | Y | Natural Gas | [14 empty] | 0.74 | 0.18367 | 0.18367 | 0.18367 | 0.18367
Falls Creek | 52187_G_GE-1 | 52187 | G | GE-1 |  | Hydro |  | WECC_PNW | Oregon | 41 | Linn | 43 | 41043 | 3.9 | 0 | 1984 | 9999 |  |  | N | Hydro | [15 empty] | 0 | 0 | 0 | 0
Delaware City Plant | 52193_G_CT1 | 52193 | G | CT1 | 3737 | Combustion Turbine | Combustion Turbine | PJM_EMAC | Delaware | 10 | New Castle | 3 | 10003 | 80 | 11476 | 2000 | 9999 |  |  | Y | Natural Gas, Distillate Fuel Oil |  |  |  |  | N2 + STM | SNCR | [8 empty] | 0.05 | 0.0804 | 0.0804 | 0.0804 | 0.0804
Delaware City Plant | 52193_G_CT2 | 52193 | G | CT2 | 3738 | Combustion Turbine | Combustion Turbine | PJM_EMAC | Delaware | 10 | New Castle | 3 | 10003 | 80 | 11476 | 2000 | 9999 |  |  | Y | Natural Gas, Distillate Fuel Oil |  |  |  |  | N2 + STM | [9 empty] | 0.05 | 0.079574 | 0.079574 | 0.079574 | 0.079574
JRW Associates LP | 52198_G_GEN1 | 52198 | G | GEN1 |  | O/G Steam |  | WEC_CALN | California | 6 | Merced | 47 | 06047 | 1.1 | 11675 | 1991 | 9999 |  |  | Y | Natural Gas | [14 empty] | 0.74 | 0.26812 | 0.26812 | 0.26812 | 0.26812
JRW Associates LP | 52198_G_GEN2 | 52198 | G | GEN2 |  | O/G Steam |  | WEC_CALN | California | 6 | Merced | 47 | 06047 | 1.1 | 11675 | 1991 | 9999 |  |  | Y | Natural Gas | [14 empty] | 0.74 | 0.26812 | 0.26812 | 0.26812 | 0.26812
JRW Associates LP | 52198_G_GEN3 | 52198 | G | GEN3 |  | Combustion Turbine | IC Engine | WEC_CALN | California | 6 | Merced | 47 | 06047 | 1.1 | 8700 | 1991 | 9999 |  |  | Y | Natural Gas | [14 empty] | 0.74 | 2.0543 | 2.0543 | 2.0543 | 2.0543
JRW Associates LP | 52198_G_GEN4 | 52198 | G | GEN4 |  | Combustion Turbine | IC Engine | WEC_CALN | California | 6 | Merced | 47 | 06047 | 1.1 | 8700 | 1991 | 9999 |  |  | Y | Natural Gas | [14 empty] | 0.74 | 2.0543 | 2.0543 | 2.0543 | 2.0543
JRW Associates LP | 52198_G_GEN5 | 52198 | G | GEN5 |  | Combustion Turbine | IC Engine | WEC_CALN | California | 6 | Merced | 47 | 06047 | 1.1 | 8700 | 1991 | 9999 |  |  | Y | Natural Gas | [14 empty] | 0.74 | 2.0543 | 2.0543 | 2.0543 | 2.0543
JRW Associates LP | 52198_G_GEN6 | 52198 | G | GEN6 |  | Combustion Turbine | IC Engine | WEC_CALN | California | 6 | Merced | 47 | 06047 | 1.1 | 8700 | 1991 | 9999 |  |  | Y | Natural Gas | [14 empty] | 0.74 | 2.0543 | 2.0543 | 2.0543 | 2.0543
JRW Associates LP | 52198_G_GEN7 | 52198 | G | GEN7 |  | Combustion Turbine | IC Engine | WEC_CALN | California | 6 | Merced | 47 | 06047 | 1.1 | 8700 | 1991 | 9999 |  |  | Y | Natural Gas | [14 empty] | 0.74 | 2.0543 | 2.0543 | 2.0543 | 2.0543
JRW Associates LP | 52198_G_GEN8 | 52198 | G | GEN8 |  | Combustion Turbine | IC Engine | WEC_CALN | California | 6 | Merced | 47 | 06047 | 1.1 | 8700 | 1991 | 9999 |  |  | Y | Natural Gas | [14 empty] | 0.74 | 2.0543 | 2.0543 | 2.0543 | 2.0543
Ridgewood/Byron Power Partners | 52199_G_GEN1 | 52199 | G | GEN1 |  | Combustion Turbine | IC Engine | WEC_CALN | California | 6 | Alameda | 1 | 06001 | 1.1 | 12672 | 1990 | 9999 |  |  | Y | Natural Gas | [14 empty] | 0.74 | 2.0543 | 2.0543 | 2.0543 | 2.0543
Ridgewood/Byron Power Partners | 52199_G_GEN2 | 52199 | G | GEN2 |  | Combustion Turbine | IC Engine | WEC_CALN | California | 6 | Alameda | 1 | 06001 | 1.1 | 12672 | 1990 | 9999 |  |  | Y | Natural Gas | [14 empty] | 0.74 | 2.0543 | 2.0543 | 2.0543 | 2.0543
Ridgewood/Byron Power Partners | 52199_G_GEN3 | 52199 | G | GEN3 |  | Combustion Turbine | IC Engine | WEC_CALN | California | 6 | Alameda | 1 | 06001 | 1.1 | 12672 | 1990 | 9999 |  |  | Y | Natural Gas | [14 empty] | 0.74 | 2.0543 | 2.0543 | 2.0543 | 2.0543
Ridgewood/Byron Power Partners | 52199_G_GEN4 | 52199 | G | GEN4 |  | Combustion Turbine | IC Engine | WEC_CALN | California | 6 | Alameda | 1 | 06001 | 1.1 | 12672 | 1990 | 9999 |  |  | Y | Natural Gas | [14 empty] | 0.74 | 2.0543 | 2.0543 | 2.0543 | 2.0543
Ridgewood/Byron Power Partners | 52199_G_GEN5 | 52199 | G | GEN5 |  | Combustion Turbine | IC Engine | WEC_CALN | California | 6 | Alameda | 1 | 06001 | 1.1 | 12672 | 1990 | 9999 |  |  | Y | Natural Gas | [14 empty] | 0.74 | 2.0543 | 2.0543 | 2.0543 | 2.0543
Otay | 52204_G_OTA1 | 52204 | G | OTA1 |  | Landfill Gas |  | WEC_SDGE | California | 6 | SAN DIEGO | 73 | 06073 | 1.7 | 13560 | 1986 | 9999 |  |  | N | Landfill Gas | [15 empty] | 0.043947 | 0.043947 | 0.043947 | 0.043947
Otay | 52204_G_OTA2 | 52204 | G | OTA2 |  | Landfill Gas |  | WEC_SDGE | California | 6 | SAN DIEGO | 73 | 06073 | 1.7 | 13560 | 1991 | 9999 |  |  | N | Landfill Gas | [15 empty] | 0.043947 | 0.043947 | 0.043947 | 0.043947
Otay | 52204_G_OTA3 | 52204 | G | OTA3 |  | Landfill Gas |  | WEC_SDGE | California | 6 | SAN DIEGO | 73 | 06073 | 3.2 | 13560 | 2006 | 9999 |  |  | N | Landfill Gas | [15 empty] | 0.043947 | 0.043947 | 0.043947 | 0.043947
Yuma | 524_G_1 | 524 | G | 1 |  | Combustion Turbine | IC Engine | WECC_CO | Colorado | 8 | Yuma | 125 | 08125 | 0.1 | 12774 | 1937 | 9999 |  |  | N | Distillate Fuel Oil | [14 empty] | 1.2 | 2.3355 | 2.3355 | 2.3355 | 2.3355
Yuma | 524_G_2 | 524 | G | 2 |  | Combustion Turbine | IC Engine | WECC_CO | Colorado | 8 | Yuma | 125 | 08125 | 0.1 | 12774 | 1937 | 9999 |  |  | N | Distillate Fuel Oil | [14 empty] | 1.2 | 2.3355 | 2.3355 | 2.3355 | 2.3355
Yuma | 524_G_4 | 524 | G | 4 |  | Combustion Turbine | IC Engine | WECC_CO | Colorado | 8 | Yuma | 125 | 08125 | 0.5 | 12774 | 1948 | 9999 |  |  | N | Distillate Fuel Oil | [14 empty] | 1.2 | 2.3355 | 2.3355 | 2.3355 | 2.3355
Solar | 529_G_1 | 529 | G | 1 |  | Solar PV |  | WEC_CALN | California | 6 | Sacramento | 67 | 06067 | 1 | 0 | 1984 | 9999 |  |  | N | Solar | [15 empty] | 0 | 0 | 0 | 0
Solar | 529_G_2 | 529 | G | 2 |  | Solar PV |  | WEC_CALN | California | 6 | Sacramento | 67 | 06067 | 1 | 0 | 1986 | 9999 |  |  | N | Solar | [15 empty] | 0 | 0 | 0 | 0
Gantt | 53_G_3 | 53 | G | 3 |  | Hydro |  | S_SOU | Alabama | 1 | Covington | 39 | 01039 | 1 | 0 | 1926 | 9999 |  |  | N | Hydro | [15 empty] | 0 | 0 | 0 | 0
Gantt | 53_G_4 | 53 | G | 4 |  | Hydro |  | S_SOU | Alabama | 1 | Covington | 39 | 01039 | 1.8 | 0 | 1985 | 9999 |  |  | N | Hydro | [15 empty] | 0 | 0 | 0 | 0
Camp Far West | 531_G_1 | 531 | G | 1 |  | Hydro |  | WEC_CALN | California | 6 | Placer | 61 | 06061 | 7.2 | 0 | 1985 | 9999 |  |  | N | Hydro | [15 empty] | 0 | 0 | 0 | 0
McWilliams | 533_G_1 | 533 | G | 1 | 320 | Combined Cycle |  | S_SOU | Alabama | 1 | Covington | 39 | 01039 | 10 | 7758 | 1954 | 9999 |  |  | N | Natural Gas, Distillate Fuel Oil |  |  |  |  | DLNB + H2O | [10 empty] | 0.05606 | 0.05606 | 0.05606 | 0.05606
McWilliams | 533_G_2 | 533 | G | 2 | 320 | Combined Cycle |  | S_SOU | Alabama | 1 | Covington | 39 | 01039 | 10 | 7758 | 1954 | 9999 |  |  | N | Natural Gas, Distillate Fuel Oil |  |  |  |  | DLNB + H2O | [10 empty] | 0.05606 | 0.05606 | 0.05606 | 0.05606
McWilliams | 533_G_3 | 533 | G | 3 | 320 | Combined Cycle |  | S_SOU | Alabama | 1 | Covington | 39 | 01039 | 20 | 7758 | 1959 | 9999 |  |  | N | Natural Gas, Distillate Fuel Oil |  |  |  |  | DLNB + H2O | [10 empty] | 0.05606 | 0.05606 | 0.05606 | 0.05606
McWilliams | 533_G_4 | 533 | G | 4 | 320 | Combined Cycle |  | S_SOU | Alabama | 1 | Covington | 39 | 01039 | 109 | 7758 | 1996 | 9999 |  |  | N | Natural Gas, Distillate Fuel Oil |  |  |  |  | DLNB + H2O | [10 empty] | 0.05606 | 0.05606 | 0.05606 | 0.05606
McWilliams | 533_G_VAN1 | 533 | G | VAN1 | 324 | Combined Cycle |  | S_SOU | Alabama | 1 | Covington | 39 | 01039 | 163 | 7758 | 2002 | 9999 |  |  | N | Natural Gas |  |  |  |  | DLNB | SCR | [9 empty] | 0.009575 | 0.009575 | 0.009575 | 0.009575
McWilliams | 533_G_VAN2 | 533 | G | VAN2 | 325 | Combined Cycle |  | S_SOU | Alabama | 1 | Covington | 39 | 01039 | 163 | 7758 | 2002 | 9999 |  |  | N | Natural Gas |  |  |  |  | DLNB | SCR | [9 empty] | 0.009575 | 0.009575 | 0.009575 | 0.009575
McWilliams | 533_G_VAN3 | 533 | G | VAN3 | 324 | Combined Cycle |  | S_SOU | Alabama | 1 | Covington | 39 | 01039 | 175 | 7758 | 2002 | 9999 |  |  | N | Natural Gas |  |  |  |  | DLNB | SCR | [9 empty] | 0.009575 | 0.009575 | 0.009575 | 0.009575
Jones Fork | 534_G_1 | 534 | G | 1 |  | Hydro |  | WEC_CALN | California | 6 | El Dorado | 17 | 06017 | 10 | 0 | 1985 | 9999 |  |  | N | Hydro | [15 empty] | 0 | 0 | 0 | 0
McClellan | 535_G_1 | 535 | G | 1 |  | Combustion Turbine | Combustion Turbine | WEC_CALN | California | 6 | Sacramento | 67 | 06067 | 77 | 13281 | 1986 | 9999 |  |  | N | Natural Gas | [14 empty] | 0.74 | 0.41232 | 0.41232 | 0.41232 | 0.41232
Camanche | 537_G_1 | 537 | G | 1 |  | Hydro |  | WEC_CALN | California | 6 | San Joaquin | 77 | 06077 | 3.5 | 0 | 1983 | 9999 |  |  | N | Hydro | [15 empty] | 0 | 0 | 0 | 0
Camanche | 537_G_2 | 537 | G | 2 |  | Hydro |  | WEC_CALN | California | 6 | San Joaquin | 77 | 06077 | 3.5 | 0 | 1983 | 9999 |  |  | N | Hydro | [15 empty] | 0 | 0 | 0 | 0
Camanche | 537_G_3 | 537 | G | 3 |  | Hydro |  | WEC_CALN | California | 6 | San Joaquin | 77 | 06077 | 3.5 | 0 | 1983 | 9999 |  |  | N | Hydro | [15 empty] | 0 | 0 | 0 | 0
Rocky River | 539_G_1 | 539 | G | 1 |  | Pumped Storage |  | NENG_CT | Connecticut | 9 | Litchfield | 5 | 09005 | 2 | 0 | 1929 | 9999 |  |  | N | Pumped Storage | [15 empty] | 0 | 0 | 0 | 0
Rocky River | 539_G_2 | 539 | G | 2 |  | Pumped Storage |  | NENG_CT | Connecticut | 9 | Litchfield | 5 | 09005 | 2 | 0 | 1928 | 9999 |  |  | N | Pumped Storage | [15 empty] | 0 | 0 | 0 | 0
Rocky River | 539_G_3 | 539 | G | 3 |  | Pumped Storage |  | NENG_CT | Connecticut | 9 | Litchfield | 5 | 09005 | 25 | 0 | 1928 | 9999 |  |  | N | Pumped Storage | [15 empty] | 0 | 0 | 0 | 0
J K Smith | 54_G_GT1 | 54 | G | GT1 | 50 | Combustion Turbine | Combustion Turbine | S_C_KY | Kentucky | 21 | Clark | 49 | 21049 | 104 | 13776 | 1999 | 9999 |  |  | N | Natural Gas, Distillate Fuel Oil |  |  |  |  | H2O | [9 empty] | 1.5 | 0.0763 | 0.0763 | 0.0763 | 0.0763
J K Smith | 54_G_GT10 | 54 | G | GT10 | 90542 | Combustion Turbine | Combustion Turbine | S_C_KY | Kentucky | 21 | Clark | 49 | 21049 | 88 | 12231 | 2010 | 9999 |  |  | N | Natural Gas |  |  |  |  | H2O | SCR | [9 empty] | 0.012396 | 0.012396 | 0.012396 | 0.012396
J K Smith | 54_G_GT2 | 54 | G | GT2 | 51 | Combustion Turbine | Combustion Turbine | S_C_KY | Kentucky | 21 | Clark | 49 | 21049 | 104 | 13776 | 1999 | 9999 |  |  | N | Natural Gas, Distillate Fuel Oil |  |  |  |  | H2O | [9 empty] | 1.5 | 0.073077 | 0.073077 | 0.073077 | 0.073077
J K Smith | 54_G_GT3 | 54 | G | GT3 | 52 | Combustion Turbine | Combustion Turbine | S_C_KY | Kentucky | 21 | Clark | 49 | 21049 | 104 | 13776 | 1999 | 9999 |  |  | N | Natural Gas, Distillate Fuel Oil |  |  |  |  | H2O | [9 empty] | 1.5 | 0.076217 | 0.076217 | 0.076217 | 0.076217
J K Smith | 54_G_GT4 | 54 | G | GT4 | 9271 | Combustion Turbine | Combustion Turbine | S_C_KY | Kentucky | 21 | Clark | 49 | 21049 | 74 | 13776 | 2001 | 9999 |  |  | N | Natural Gas, Distillate Fuel Oil |  |  |  |  | DLNB + H2O | [9 empty] | 1.5 | 0.050502 | 0.050502 | 0.050502 | 0.050502
J K Smith | 54_G_GT5 | 54 | G | GT5 | 9272 | Combustion Turbine | Combustion Turbine | S_C_KY | Kentucky | 21 | Clark | 49 | 21049 | 74 | 13776 | 2001 | 9999 |  |  | N | Natural Gas, Distillate Fuel Oil |  |  |  |  | DLNB + H2O | [9 empty] | 1.5 | 0.029587 | 0.029587 | 0.029587 | 0.029587
J K Smith | 54_G_GT6 | 54 | G | GT6 | 89572 | Combustion Turbine | Combustion Turbine | S_C_KY | Kentucky | 21 | Clark | 49 | 21049 | 74 | 13776 | 2005 | 9999 |  |  | N | Natural Gas, Distillate Fuel Oil |  |  |  |  | DLNB + H2O | [9 empty] | 1.5 | 0.031127 | 0.031127 | 0.031127 | 0.031127
J K Smith | 54_G_GT7 | 54 | G | GT7 | 89573 | Combustion Turbine | Combustion Turbine | S_C_KY | Kentucky | 21 | Clark | 49 | 21049 | 74 | 13776 | 2005 | 9999 |  |  | N | Natural Gas, Distillate Fuel Oil |  |  |  |  | DLNB + H2O | [9 empty] | 1.5 | 0.028356 | 0.028356 | 0.028356 | 0.028356
J K Smith | 54_G_GT9 | 54 | G | GT9 | 90541 | Combustion Turbine | Combustion Turbine | S_C_KY | Kentucky | 21 | Clark | 49 | 21049 | 88 | 12231 | 2010 | 9999 |  |  | N | Natural Gas |  |  |  |  | H2O | SCR | [9 empty] | 0.01227 | 0.01227 | 0.01227 | 0.01227
Branford | 540_G_UN10 | 540 | G | UN10 | 326 | Combustion Turbine | Combustion Turbine | NENG_CT | Connecticut | 9 | New Haven | 9 | 09009 | 17.4 | 14515 | 1967 | 9999 |  |  | N | Distillate Fuel Oil |  |  |  |  | H2O | [9 empty] | 0.55 | 1.2 | 1.2 | 1.2 | 1.2
Broadwater Power Project | 54006_G_GEN1 | 54006 | G | GEN1 |  | Hydro |  | WECC_MT | Montana | 30 | Broadwater | 7 | 30007 | 9.7 | 0 | 1989 | 9999 |  |  | N | Hydro | [15 empty] | 0 | 0 | 0 | 0
BKK Landfill | 54015_G_GEN2 | 54015 | G | GEN2 |  | Landfill Gas |  | WECC_SCE | California | 6 | Los Angeles | 37 | 06037 | 4.4 | 30351 | 1993 | 9999 |  |  | N | Landfill Gas | [15 empty] | 0.043947 | 0.043947 | 0.043947 | 0.043947
BKK Landfill | 54015_G_GEN3 | 54015 | G | GEN3 |  | Landfill Gas |  | WECC_SCE | California | 6 | Los Angeles | 37 | 06037 | 4.4 | 13500 | 1999 | 9999 |  |  | N | Landfill Gas | [15 empty] | 0.043947 | 0.043947 | 0.043947 | 0.043947
San Gabriel Hydro Project | 54017_G_U1 | 54017 | G | U1 |  | Hydro |  | WECC_SCE | California | 6 | Los Angeles | 37 | 06037 | 3.7 | 0 | 1987 | 9999 |  |  | N | Hydro | [15 empty] | 0 | 0 | 0 | 0
San Gabriel Hydro Project | 54017_G_U2 | 54017 | G | U2 |  | Hydro |  | WECC_SCE | California | 6 | Los Angeles | 37 | 06037 | 1.1 | 0 | 1987 | 9999 |  |  | N | Hydro | [15 empty] | 0 | 0 | 0 | 0
Rensselaer Cogen | 54034_G_GEN1 | 54034 | G | GEN1 | 3742 | Combined Cycle |  | NY_Z_F | New York | 36 | RENSSELAER | 83 | 36083 | 47 | 9207 | 1994 | 9999 |  |  | N | Natural Gas, Distillate Fuel Oil |  |  |  |  | STM | SCR | [9 empty] | 0.034106 | 0.034106 | 0.034106 | 0.034106
Rensselaer Cogen | 54034_G_GEN2 | 54034 | G | GEN2 | 3742 | Combined Cycle |  | NY_Z_F | New York | 36 | RENSSELAER | 83 | 36083 | 33 | 9207 | 1994 | 9999 |  |  | N | Natural Gas, Distillate Fuel Oil |  |  |  |  | STM | SCR | [9 empty] | 0.034106 | 0.034106 | 0.034106 | 0.034106
Geo East Mesa II | 54038_G_GEN1 | 54038 | G | GEN1 |  | Geothermal |  | WECC_IID | California | 6 | Imperial | 25 | 06025 | 18.5 | 9760 | 1989 | 9999 |  |  | N | Geothermal | [15 empty] | 0 | 0 | 0 | 0 | 0.4625 | 0.4625 | 0.4625
Lockport Energy Associates LP | 54041_G_GEN1 | 54041 | G | GEN1 | 3743 | Combined Cycle |  | NY_Z_A&B | New York | 36 | Niagara | 63 | 36063 | 43 | 7370 | 1992 | 9999 |  |  | Y | Natural Gas, Distillate Fuel Oil |  |  |  |  | STM | [10 empty] | 0.16541 | 0.16541 | 0.16541 | 0.16541
Lockport Energy Associates LP | 54041_G_GEN2 | 54041 | G | GEN2 | 3744 | Combined Cycle |  | NY_Z_A&B | New York | 36 | Niagara | 63 | 36063 | 43 | 7370 | 1992 | 9999 |  |  | Y | Natural Gas, Distillate Fuel Oil |  |  |  |  | STM | [10 empty] | 0.16541 | 0.16541 | 0.16541 | 0.16541
Lockport Energy Associates LP | 54041_G_GEN3 | 54041 | G | GEN3 | 3745 | Combined Cycle |  | NY_Z_A&B | New York | 36 | Niagara | 63 | 36063 | 43 | 7370 | 1992 | 9999 |  |  | Y | Natural Gas, Distillate Fuel Oil |  |  |  |  | STM | [10 empty] | 0.16541 | 0.16541 | 0.16541 | 0.16541
Lockport Energy Associates LP | 54041_G_GEN4 | 54041 | G | GEN4 | 3743 | Combined Cycle |  | NY_Z_A&B | New York | 36 | Niagara | 63 | 36063 | 75 | 7370 | 1992 | 9999 |  |  | Y | Natural Gas, Distillate Fuel Oil |  |  |  |  | STM | [10 empty] | 0.16541 | 0.16541 | 0.16541 | 0.16541
Pawtucket Power Associates | 54056_G_GEN1 | 54056 | G | GEN1 | 3746 | Combined Cycle |  | NENGREST | Rhode Island | 44 | Providence | 7 | 44007 | 36 | 8019 | 1990 | 9999 |  |  | N | Natural Gas, Distillate Fuel Oil |  |  |  |  | H2O | SCR | [9 empty] | 0.034953 | 0.034953 | 0.034953 | 0.034953
Pawtucket Power Associates | 54056_G_GEN2 | 54056 | G | GEN2 | 3746 | Combined Cycle |  | NENGREST | Rhode Island | 44 | Providence | 7 | 44007 | 27 | 8019 | 1990 | 9999 |  |  | N | Natural Gas, Distillate Fuel Oil |  |  |  |  | H2O | SCR | [9 empty] | 0.034953 | 0.034953 | 0.034953 | 0.034953
Riverview Energy Systems | 54057_G_GEN1 | 54057 | G | GEN1 |  | Landfill Gas |  | MIS_LMI | Michigan | 26 | Wayne | 163 | 26163 | 2.8 | 19311 | 1988 | 9999 |  |  | N | Landfill Gas | [15 empty] | 0.043947 | 0.043947 | 0.043947 | 0.043947
Riverview Energy Systems | 54057_G_GEN2 | 54057 | G | GEN2 |  | Landfill Gas |  | MIS_LMI | Michigan | 26 | Wayne | 163 | 26163 | 2.8 | 19311 | 1988 | 9999 |  |  | N | Landfill Gas | [15 empty] | 0.043947 | 0.043947 | 0.043947 | 0.043947
Indeck Olean Energy Center | 54076_G_GEN1 | 54076 | G | GEN1 | 3747 | Combined Cycle |  | NY_Z_A&B | New York | 36 | Cattaraugus | 9 | 36009 | 33 | 9057 | 1994 | 9999 |  |  | Y | Natural Gas, Distillate Fuel Oil |  |  |  |  | STM | SCR | [9 empty] | 0.037769 | 0.037769 | 0.037769 | 0.037769
Indeck Olean Energy Center | 54076_G_GEN2 | 54076 | G | GEN2 | 3747 | Combined Cycle |  | NY_Z_A&B | New York | 36 | Cattaraugus | 9 | 36009 | 45 | 9057 | 1994 | 9999 |  |  | Y | Natural Gas |  |  |  |  | STM | SCR | [9 empty] | 0.037769 | 0.037769 | 0.037769 | 0.037769
Bulls Bridge | 541_G_1 | 541 | G | 1 |  | Hydro |  | NENG_CT | Connecticut | 9 | Litchfield | 5 | 09005 | 1.4 | 0 | 1903 | 9999 |  |  | N | Hydro | [15 empty] | 0 | 0 | 0 | 0
Bulls Bridge | 541_G_2 | 541 | G | 2 |  | Hydro |  | NENG_CT | Connecticut | 9 | Litchfield | 5 | 09005 | 1.4 | 0 | 1903 | 9999 |  |  | N | Hydro | [15 empty] | 0 | 0 | 0 | 0
Bulls Bridge | 541_G_3 | 541 | G | 3 |  | Hydro |  | NENG_CT | Connecticut | 9 | Litchfield | 5 | 09005 | 1.4 | 0 | 1903 | 9999 |  |  | N | Hydro | [15 empty] | 0 | 0 | 0 | 0
Bulls Bridge | 541_G_4 | 541 | G | 4 |  | Hydro |  | NENG_CT | Connecticut | 9 | Litchfield | 5 | 09005 | 1.4 | 0 | 1903 | 9999 |  |  | N | Hydro | [15 empty] | 0 | 0 | 0 | 0
Bulls Bridge | 541_G_5 | 541 | G | 5 |  | Hydro |  | NENG_CT | Connecticut | 9 | Litchfield | 5 | 09005 | 1.4 | 0 | 1903 | 9999 |  |  | N | Hydro | [15 empty] | 0 | 0 | 0 | 0
Bulls Bridge | 541_G_6 | 541 | G | 6 |  | Hydro |  | NENG_CT | Connecticut | 9 | Litchfield | 5 | 09005 | 1.4 | 0 | 1903 | 9999 |  |  | N | Hydro | [15 empty] | 0 | 0 | 0 | 0
Port Edwards Mill | 54103_G_GEN4 | 54103 | G | GEN4 |  | O/G Steam |  | MIS_WUMS | Wisconsin | 55 | Wood | 141 | 55141 | 1.8 | 8300 | 1930 | 9999 |  |  | Y | Natural Gas, Residual Fuel Oil | [14 empty] | 1.7036 | 0.20493 | 0.20493 | 0.20493 | 0.20493
Port Edwards Mill | 54103_G_GEN7 | 54103 | G | GEN7 |  | O/G Steam |  | MIS_WUMS | Wisconsin | 55 | Wood | 141 | 55141 | 4.7 | 8300 | 1962 | 9999 |  |  | Y | Residual Fuel Oil | [14 empty] | 1.7036 | 0.20493 | 0.20493 | 0.20493 | 0.20493
Port Edwards Mill | 54103_G_HG1 | 54103 | G | HG1 |  | Hydro |  | MIS_WUMS | Wisconsin | 55 | Wood | 141 | 55141 | 0.4 | 0 | 1913 | 9999 |  |  | N | Hydro | [15 empty] | 0 | 0 | 0 | 0
Port Edwards Mill | 54103_G_HG2 | 54103 | G | HG2 |  | Hydro |  | MIS_WUMS | Wisconsin | 55 | Wood | 141 | 55141 | 0.4 | 0 | 1913 | 9999 |  |  | N | Hydro | [15 empty] | 0 | 0 | 0 | 0
Port Edwards Mill | 54103_G_HG3 | 54103 | G | HG3 |  | Hydro |  | MIS_WUMS | Wisconsin | 55 | Wood | 141 | 55141 | 0.4 | 0 | 1913 | 9999 |  |  | N | Hydro | [15 empty] | 0 | 0 | 0 | 0
Port Edwards Mill | 54103_G_HG4 | 54103 | G | HG4 |  | Hydro |  | MIS_WUMS | Wisconsin | 55 | Wood | 141 | 55141 | 0.4 | 0 | 1913 | 9999 |  |  | N | Hydro | [15 empty] | 0 | 0 | 0 | 0
Port Edwards Mill | 54103_G_HG5 | 54103 | G | HG5 |  | Hydro |  | MIS_WUMS | Wisconsin | 55 | Wood | 141 | 55141 | 0.8 | 0 | 1926 | 9999 |  |  | N | Hydro | [15 empty] | 0 | 0 | 0 | 0
Port Edwards Mill | 54103_G_HG6 | 54103 | G | HG6 |  | Hydro |  | MIS_WUMS | Wisconsin | 55 | Wood | 141 | 55141 | 0.8 | 0 | 1926 | 9999 |  |  | N | Hydro | [15 empty] | 0 | 0 | 0 | 0
Port Edwards Mill | 54103_G_JHG1 | 54103 | G | JHG1 |  | Hydro |  | MIS_WUMS | Wisconsin | 55 | Wood | 141 | 55141 | 1.2 | 0 | 1926 | 9999 |  |  | N | Hydro | [15 empty] | 0 | 0 | 0 | 0
Port Edwards Mill | 54103_G_JHG2 | 54103 | G | JHG2 |  | Hydro |  | MIS_WUMS | Wisconsin | 55 | Wood | 141 | 55141 | 0.6 | 0 | 1938 | 9999 |  |  | N | Hydro | [15 empty] | 0 | 0 | 0 | 0
Port Edwards Mill | 54103_G_JHG3 | 54103 | G | JHG3 |  | Hydro |  | MIS_WUMS | Wisconsin | 55 | Wood | 141 | 55141 | 0.6 | 0 | 1939 | 9999 |  |  | N | Hydro | [15 empty] | 0 | 0 | 0 | 0
Port Edwards Mill | 54103_G_JHG4 | 54103 | G | JHG4 |  | Hydro |  | MIS_WUMS | Wisconsin | 55 | Wood | 141 | 55141 | 0.4 | 0 | 1943 | 9999 |  |  | N | Hydro | [15 empty] | 0 | 0 | 0 | 0
Port Edwards Mill | 54103_G_JHG5 | 54103 | G | JHG5 |  | Hydro |  | MIS_WUMS | Wisconsin | 55 | Wood | 141 | 55141 | 0.6 | 0 | 1977 | 9999 |  |  | N | Hydro | [15 empty] | 0 | 0 | 0 | 0
Second Imperial Geothermal | 54111_G_GE10 | 54111 | G | GE10 |  | Geothermal |  | WECC_IID | California | 6 | Imperial | 25 | 06025 | 5 | 9760 | 1993 | 9999 |  |  | N | Geothermal | [15 empty] | 0 | 0 | 0 | 0 | 0.4625 | 0.4625 | 0.4625
Second Imperial Geothermal | 54111_G_GE11 | 54111 | G | GE11 |  | Geothermal |  | WECC_IID | California | 6 | Imperial | 25 | 06025 | 5 | 9760 | 1993 | 9999 |  |  | N | Geothermal | [15 empty] | 0 | 0 | 0 | 0 | 0.4625 | 0.4625 | 0.4625
Second Imperial Geothermal | 54111_G_GE12 | 54111 | G | GE12 |  | Geothermal |  | WECC_IID | California | 6 | Imperial | 25 | 06025 | 5 | 9760 | 1993 | 9999 |  |  | N | Geothermal | [15 empty] | 0 | 0 | 0 | 0 | 0.4625 | 0.4625 | 0.4625
Second Imperial Geothermal | 54111_G_GE13 | 54111 | G | GE13 |  | Geothermal |  | WECC_IID | California | 6 | Imperial | 25 | 06025 | 16 | 9760 | 2006 | 9999 |  |  | N | Geothermal | [15 empty] | 0 | 0 | 0 | 0 | 0.4625 | 0.4625 | 0.4625
Second Imperial Geothermal | 54111_G_GEN1 | 54111 | G | GEN1 |  | Geothermal |  | WECC_IID | California | 6 | Imperial | 25 | 06025 | 3.7 | 9760 | 1993 | 9999 |  |  | N | Geothermal | [15 empty] | 0 | 0 | 0 | 0 | 0.4625 | 0.4625 | 0.4625
Second Imperial Geothermal | 54111_G_GEN2 | 54111 | G | GEN2 |  | Geothermal |  | WECC_IID | California | 6 | Imperial | 25 | 06025 | 3.7 | 9760 | 1993 | 9999 |  |  | N | Geothermal | [15 empty] | 0 | 0 | 0 | 0 | 0.4625 | 0.4625 | 0.4625
Second Imperial Geothermal | 54111_G_GEN3 | 54111 | G | GEN3 |  | Geothermal |  | WECC_IID | California | 6 | Imperial | 25 | 06025 | 3.7 | 9760 | 1993 | 9999 |  |  | N | Geothermal | [15 empty] | 0 | 0 | 0 | 0 | 0.4625 | 0.4625 | 0.4625
Second Imperial Geothermal | 54111_G_GEN4 | 54111 | G | GEN4 |  | Geothermal |  | WECC_IID | California | 6 | Imperial | 25 | 06025 | 3.7 | 9760 | 1993 | 9999 |  |  | N | Geothermal | [15 empty] | 0 | 0 | 0 | 0 | 0.4625 | 0.4625 | 0.4625
Second Imperial Geothermal | 54111_G_GEN5 | 54111 | G | GEN5 |  | Geothermal |  | WECC_IID | California | 6 | Imperial | 25 | 06025 | 3.7 | 9760 | 1993 | 9999 |  |  | N | Geothermal | [15 empty] | 0 | 0 | 0 | 0 | 0.4625 | 0.4625 | 0.4625
Second Imperial Geothermal | 54111_G_GEN6 | 54111 | G | GEN6 |  | Geothermal |  | WECC_IID | California | 6 | Imperial | 25 | 06025 | 3.7 | 9760 | 1993 | 9999 |  |  | N | Geothermal | [15 empty] | 0 | 0 | 0 | 0 | 0.4625 | 0.4625 | 0.4625
Second Imperial Geothermal | 54111_G_GEN7 | 54111 | G | GEN7 |  | Geothermal |  | WECC_IID | California | 6 | Imperial | 25 | 06025 | 5 | 9760 | 1993 | 9999 |  |  | N | Geothermal | [15 empty] | 0 | 0 | 0 | 0 | 0.4625 | 0.4625 | 0.4625
Second Imperial Geothermal | 54111_G_GEN8 | 54111 | G | GEN8 |  | Geothermal |  | WECC_IID | California | 6 | Imperial | 25 | 06025 | 5 | 9760 | 1993 | 9999 |  |  | N | Geothermal | [15 empty] | 0 | 0 | 0 | 0 | 0.4625 | 0.4625 | 0.4625
Second Imperial Geothermal | 54111_G_GEN9 | 54111 | G | GEN9 |  | Geothermal |  | WECC_IID | California | 6 | Imperial | 25 | 06025 | 5 | 9760 | 1993 | 9999 |  |  | N | Geothermal | [15 empty] | 0 | 0 | 0 | 0 | 0.4625 | 0.4625 | 0.4625
Kennedy International Airport Cogen | 54114_G_GEN1 | 54114 | G | GEN1 | 3752 | Combined Cycle |  | NY_Z_J | New York | 36 | Queens | 81 | 36081 | 48 | 8556 | 1994 | 9999 |  |  | Y | Natural Gas, Distillate Fuel Oil |  |  |  |  | H2O | SCR | [9 empty] | 0.022926 | 0.022926 | 0.022926 | 0.022926
Kennedy International Airport Cogen | 54114_G_GEN2 | 54114 | G | GEN2 | 3753 | Combined Cycle |  | NY_Z_J | New York | 36 | Queens | 81 | 36081 | 48 | 8556 | 1994 | 9999 |  |  | Y | Natural Gas, Distillate Fuel Oil |  |  |  |  | H2O | SCR | [9 empty] | 0.022926 | 0.022926 | 0.022926 | 0.022926
Kennedy International Airport Cogen | 54114_G_GEN3 | 54114 | G | GEN3 | 3752 | Combined Cycle |  | NY_Z_J | New York | 36 | Queens | 81 | 36081 | 25 | 8556 | 1995 | 9999 |  |  | Y | Natural Gas, Distillate Fuel Oil |  |  |  |  | H2O | SCR | [9 empty] | 0.022926 | 0.022926 | 0.022926 | 0.022926
Mechanic Falls | 54123_G_GEN1 | 54123 | G | GEN1 |  | Hydro |  | NENG_ME | Maine | 23 | ANDROSCOGGIN | 1 | 23001 | 1 | 0 | 1986 | 9999 |  |  | N | Hydro | [15 empty] | 0 | 0 | 0 | 0
Mechanic Falls | 54123_G_GEN2 | 54123 | G | GEN2 |  | Hydro |  | NENG_ME | Maine | 23 | ANDROSCOGGIN | 1 | 23001 | 0.4 | 0 | 1986 | 9999 |  |  | N | Hydro | [15 empty] | 0 | 0 | 0 | 0
Pittsfield | 54124_G_GEN1 | 54124 | G | GEN1 |  | Hydro |  | NENG_ME | Maine | 23 | SOMERSET | 25 | 23025 | 0.4 | 0 | 1986 | 9999 |  |  | N | Hydro | [15 empty] | 0 | 0 | 0 | 0
Pittsfield | 54124_G_GEN2 | 54124 | G | GEN2 |  | Hydro |  | NENG_ME | Maine | 23 | SOMERSET | 25 | 23025 | 0.3 | 0 | 1986 | 9999 |  |  | N | Hydro | [15 empty] | 0 | 0 | 0 | 0
Pittsfield | 54124_G_GEN3 | 54124 | G | GEN3 |  | Hydro |  | NENG_ME | Maine | 23 | SOMERSET | 25 | 23025 | 0.4 | 0 | 1986 | 9999 |  |  | N | Hydro | [15 empty] | 0 | 0 | 0 | 0
Fortistar North Tonawanda | 54131_G_GEN1 | 54131 | G | GEN1 | 3754 | Combined Cycle |  | NY_Z_A&B | New York | 36 | Niagara | 63 | 36063 | 39 | 7829 | 1993 | 9999 |  |  | Y | Natural Gas, Distillate Fuel Oil |  |  |  |  | STM | [10 empty] | 0.08758 | 0.08758 | 0.08758 | 0.08758
Fortistar North Tonawanda | 54131_G_GEN2 | 54131 | G | GEN2 | 3754 | Combined Cycle |  | NY_Z_A&B | New York | 36 | Niagara | 63 | 36063 | 15.7 | 7829 | 1993 | 9999 |  |  | Y | Natural Gas, Distillate Fuel Oil |  |  |  |  | STM | [10 empty] | 0.08758 | 0.08758 | 0.08758 | 0.08758
Great Lakes Hydro America - ME | 54134_G_DOH2 | 54134 | G | DOH2 |  | Hydro |  | NENG_ME | Maine | 23 | Penobscot | 19 | 23019 | 1.3 | 0 | 1925 | 9999 |  |  | N | Hydro | [15 empty] | 0 | 0 | 0 | 0
Great Lakes Hydro America - ME | 54134_G_DOH3 | 54134 | G | DOH3 |  | Hydro |  | NENG_ME | Maine | 23 | Penobscot | 19 | 23019 | 1.3 | 0 | 1925 | 9999 |  |  | N | Hydro | [15 empty] | 0 | 0 | 0 | 0
Great Lakes Hydro America - ME | 54134_G_DOH4 | 54134 | G | DOH4 |  | Hydro |  | NENG_ME | Maine | 23 | Penobscot | 19 | 23019 | 1.8 | 0 | 1925 | 9999 |  |  | N | Hydro | [15 empty] | 0 | 0 | 0 | 0
Great Lakes Hydro America - ME | 54134_G_DOH5 | 54134 | G | DOH5 |  | Hydro |  | NENG_ME | Maine | 23 | Penobscot | 19 | 23019 | 5 | 0 | 1988 | 9999 |  |  | N | Hydro | [15 empty] | 0 | 0 | 0 | 0
Great Lakes Hydro America - ME | 54134_G_DOH6 | 54134 | G | DOH6 |  | Hydro |  | NENG_ME | Maine | 23 | Penobscot | 19 | 23019 | 3.9 | 0 | 1975 | 9999 |  |  | N | Hydro | [15 empty] | 0 | 0 | 0 | 0
Great Lakes Hydro America - ME | 54134_G_DOH7 | 54134 | G | DOH7 |  | Hydro |  | NENG_ME | Maine | 23 | Penobscot | 19 | 23019 | 3.9 | 0 | 1975 | 9999 |  |  | N | Hydro | [15 empty] | 0 | 0 | 0 | 0
Great Lakes Hydro America - ME | 54134_G_DOH8 | 54134 | G | DOH8 |  | Hydro |  | NENG_ME | Maine | 23 | Penobscot | 19 | 23019 | 2.9 | 0 | 1930 | 9999 |  |  | N | Hydro | [15 empty] | 0 | 0 | 0 | 0
Great Lakes Hydro America - ME | 54134_G_EMH1 | 54134 | G | EMH1 |  | Hydro |  | NENG_ME | Maine | 23 | Penobscot | 19 | 23019 | 1.5 | 0 | 1948 | 9999 |  |  | N | Hydro | [15 empty] | 0 | 0 | 0 | 0
Great Lakes Hydro America - ME | 54134_G_EMH2 | 54134 | G | EMH2 |  | Hydro |  | NENG_ME | Maine | 23 | Penobscot | 19 | 23019 | 1.5 | 0 | 1948 | 9999 |  |  | N | Hydro | [15 empty] | 0 | 0 | 0 | 0
Great Lakes Hydro America - ME | 54134_G_EMH3 | 54134 | G | EMH3 |  | Hydro |  | NENG_ME | Maine | 23 | Penobscot | 19 | 23019 | 1.5 | 0 | 1948 | 9999 |  |  | N | Hydro | [15 empty] | 0 | 0 | 0 | 0
Great Lakes Hydro America - ME | 54134_G_EMH4 | 54134 | G | EMH4 |  | Hydro |  | NENG_ME | Maine | 23 | Penobscot | 19 | 23019 | 1.5 | 0 | 1948 | 9999 |  |  | N | Hydro | [15 empty] | 0 | 0 | 0 | 0
Great Lakes Hydro America - ME | 54134_G_EMH5 | 54134 | G | EMH5 |  | Hydro |  | NENG_ME | Maine | 23 | Penobscot | 19 | 23019 | 1.5 | 0 | 1948 | 9999 |  |  | N | Hydro | [15 empty] | 0 | 0 | 0 | 0
Great Lakes Hydro America - ME | 54134_G_EMH6 | 54134 | G | EMH6 |  | Hydro |  | NENG_ME | Maine | 23 | Penobscot | 19 | 23019 | 1.5 | 0 | 1948 | 9999 |  |  | N | Hydro | [15 empty] | 0 | 0 | 0 | 0
Great Lakes Hydro America - ME | 54134_G_MCH1 | 54134 | G | MCH1 |  | Hydro |  | NENG_ME | Maine | 23 | Penobscot | 19 | 23019 | 11.6 | 0 | 1953 | 9999 |  |  | N | Hydro | [15 empty] | 0 | 0 | 0 | 0
Great Lakes Hydro America - ME | 54134_G_MCH2 | 54134 | G | MCH2 |  | Hydro |  | NENG_ME | Maine | 23 | Penobscot | 19 | 23019 | 11.6 | 0 | 1953 | 9999 |  |  | N | Hydro | [15 empty] | 0 | 0 | 0 | 0
Great Lakes Hydro America - ME | 54134_G_MCH3 | 54134 | G | MCH3 |  | Hydro |  | NENG_ME | Maine | 23 | Penobscot | 19 | 23019 | 12.5 | 0 | 1967 | 9999 |  |  | N | Hydro | [15 empty] | 0 | 0 | 0 | 0
Great Lakes Hydro America - ME | 54134_G_MIH2 | 54134 | G | MIH2 |  | Hydro |  | NENG_ME | Maine | 23 | Penobscot | 19 | 23019 | 5.3 | 0 | 1917 | 9999 |  |  | N | Hydro | [15 empty] | 0 | 0 | 0 | 0
Great Lakes Hydro America - ME | 54134_G_MIH3 | 54134 | G | MIH3 |  | Hydro |  | NENG_ME | Maine | 23 | Penobscot | 19 | 23019 | 5.3 | 0 | 1917 | 9999 |  |  | N | Hydro | [15 empty] | 0 | 0 | 0 | 0
Great Lakes Hydro America - ME | 54134_G_MIH4 | 54134 | G | MIH4 |  | Hydro |  | NENG_ME | Maine | 23 | Penobscot | 19 | 23019 | 4.9 | 0 | 1917 | 9999 |  |  | N | Hydro | [15 empty] | 0 | 0 | 0 | 0
Great Lakes Hydro America - ME | 54134_G_MIH5 | 54134 | G | MIH5 |  | Hydro |  | NENG_ME | Maine | 23 | Penobscot | 19 | 23019 | 4.9 | 0 | 1921 | 9999 |  |  | N | Hydro | [15 empty] | 0 | 0 | 0 | 0
Great Lakes Hydro America - ME | 54134_G_MIH6 | 54134 | G | MIH6 |  | Hydro |  | NENG_ME | Maine | 23 | Penobscot | 19 | 23019 | 4.9 | 0 | 1921 | 9999 |  |  | N | Hydro | [15 empty] | 0 | 0 | 0 | 0
Great Lakes Hydro America - ME | 54134_G_MIH7 | 54134 | G | MIH7 |  | Hydro |  | NENG_ME | Maine | 23 | Penobscot | 19 | 23019 | 3.8 | 0 | 1921 | 9999 |  |  | N | Hydro | [15 empty] | 0 | 0 | 0 | 0
Great Lakes Hydro America - ME | 54134_G_MIH8 | 54134 | G | MIH8 |  | Hydro |  | NENG_ME | Maine | 23 | Penobscot | 19 | 23019 | 5.1 | 0 | 1987 | 9999 |  |  | N | Hydro | [15 empty] | 0 | 0 | 0 | 0
Great Lakes Hydro America - ME | 54134_G_MIHI | 54134 | G | MIHI |  | Hydro |  | NENG_ME | Maine | 23 | Penobscot | 19 | 23019 | 5.1 | 0 | 1987 | 9999 |  |  | N | Hydro | [15 empty] | 0 | 0 | 0 | 0
Great Lakes Hydro America - ME | 54134_G_NOH1 | 54134 | G | NOH1 |  | Hydro |  | NENG_ME | Maine | 23 | Penobscot | 19 | 23019 | 3 | 0 | 1986 | 9999 |  |  | N | Hydro | [15 empty] | 0 | 0 | 0 | 0
Great Lakes Hydro America - ME | 54134_G_NOH2 | 54134 | G | NOH2 |  | Hydro |  | NENG_ME | Maine | 23 | Penobscot | 19 | 23019 | 3 | 0 | 1986 | 9999 |  |  | N | Hydro | [15 empty] | 0 | 0 | 0 | 0
Great Lakes Hydro America - ME | 54134_G_NOH3 | 54134 | G | NOH3 |  | Hydro |  | NENG_ME | Maine | 23 | Penobscot | 19 | 23019 | 3 | 0 | 1986 | 9999 |  |  | N | Hydro | [15 empty] | 0 | 0 | 0 | 0
Great Lakes Hydro America - ME | 54134_G_WEH1 | 54134 | G | WEH1 |  | Hydro |  | NENG_ME | Maine | 23 | Penobscot | 19 | 23019 | 4.6 | 0 | 1940 | 9999 |  |  | N | Hydro | [15 empty] | 0 | 0 | 0 | 0
Great Lakes Hydro America - ME | 54134_G_WEH2 | 54134 | G | WEH2 |  | Hydro |  | NENG_ME | Maine | 23 | Penobscot | 19 | 23019 | 4.6 | 0 | 1940 | 9999 |  |  | N | Hydro | [15 empty] | 0 | 0 | 0 | 0
Great Lakes Hydro America - ME | 54134_G_WEH3 | 54134 | G | WEH3 |  | Hydro |  | NENG_ME | Maine | 23 | Penobscot | 19 | 23019 | 4.6 | 0 | 1940 | 9999 |  |  | N | Hydro | [15 empty] | 0 | 0 | 0 | 0
Great Lakes Hydro America - ME | 54134_G_WEH4 | 54134 | G | WEH4 |  | Hydro |  | NENG_ME | Maine | 23 | Penobscot | 19 | 23019 | 4.6 | 0 | 1940 | 9999 |  |  | N | Hydro | [15 empty] | 0 | 0 | 0 | 0
Hillcrest Pump Station | 54142_G_GEN1 | 54142 | G | GEN1 |  | Hydro |  | WECC_CO | Colorado | 8 | Jefferson | 59 | 08059 | 2 | 0 | 1993 | 9999 |  |  | N | Hydro | [15 empty] | 0 | 0 | 0 | 0
Hydro Kennebec Project | 54148_G_GEN1 | 54148 | G | GEN1 |  | Hydro |  | NENG_ME | Maine | 23 | Kennebec | 11 | 23011 | 7.5 | 0 | 1989 | 9999 |  |  | N | Hydro | [15 empty] | 0 | 0 | 0 | 0
Hydro Kennebec Project | 54148_G_GEN2 | 54148 | G | GEN2 |  | Hydro |  | NENG_ME | Maine | 23 | Kennebec | 11 | 23011 | 7.5 | 0 | 1989 | 9999 |  |  | N | Hydro | [15 empty] | 0 | 0 | 0 | 0
Stony Brook Cogen Plant | 54149_G_GEN1 | 54149 | G | GEN1 | 3757 | Combustion Turbine | Combustion Turbine | NY_Z_K | New York | 36 | Suffolk | 103 | 36103 | 44 | 8700 | 1995 | 9999 |  |  | Y | Natural Gas, Distillate Fuel Oil |  |  |  |  | H2O | [9 empty] | 1.053 | 0.079921 | 0.079921 | 0.079921 | 0.079921
Cos Cob | 542_G_UN10 | 542 | G | UN10 | 327 | Combustion Turbine | Combustion Turbine | NENG_CT | Connecticut | 9 | Fairfield | 1 | 09001 | 19.1 | 15176 | 1969 | 9999 |  |  | N | Distillate Fuel Oil |  |  |  |  | H2O | [9 empty] | 0.55 | 1.2005 | 1.2005 | 1.2005 | 1.2005
Cos Cob | 542_G_UN11 | 542 | G | UN11 | 328 | Combustion Turbine | Combustion Turbine | NENG_CT | Connecticut | 9 | Fairfield | 1 | 09001 | 18.7 | 15175 | 1969 | 9999 |  |  | N | Distillate Fuel Oil |  |  |  |  | H2O | [9 empty] | 0.55 | 1.2 | 1.2 | 1.2 | 1.2
Cos Cob | 542_G_UN12 | 542 | G | UN12 | 329 | Combustion Turbine | Combustion Turbine | NENG_CT | Connecticut | 9 | Fairfield | 1 | 09001 | 19.1 | 15177 | 1969 | 9999 |  |  | N | Distillate Fuel Oil |  |  |  |  | H2O | [9 empty] | 0.55 | 1.2005 | 1.2005 | 1.2005 | 1.2005
Cos Cob | 542_G_UN13 | 542 | G | UN13 | 90364 | Combustion Turbine | Combustion Turbine | NENG_CT | Connecticut | 9 | Fairfield | 1 | 09001 | 19.1 | 15213 | 2008 | 9999 |  |  | N | Distillate Fuel Oil |  |  |  |  | H2O | [9 empty] | 0.0015 | 1.2001 | 1.2001 | 1.2001 | 1.2001
Cos Cob | 542_G_un14 | 542 | G | un14 | 90365 | Combustion Turbine | Combustion Turbine | NENG_CT | Connecticut | 9 | Fairfield | 1 | 09001 | 19.6 | 15210 | 2008 | 9999 |  |  | N | Distillate Fuel Oil |  |  |  |  | H2O | [9 empty] | 0.0015 | 1.2008 | 1.2008 | 1.2008 | 1.2008
Upper Androscoggin | 54202_G_1 | 54202 | G | 1 |  | Hydro |  | NENG_ME | Maine | 23 | Androscoggin | 1 | 23001 | 0.7 | 0 | 1920 | 9999 |  |  | N | Hydro | [15 empty] | 0 | 0 | 0 | 0
Upper Androscoggin | 54202_G_3 | 54202 | G | 3 |  | Hydro |  | NENG_ME | Maine | 23 | Androscoggin | 1 | 23001 | 0.5 | 0 | 1920 | 9999 |  |  | N | Hydro | [15 empty] | 0 | 0 | 0 | 0
Blanco Compressor Station | 54221_G_1 | 54221 | G | 1 |  | O/G Steam |  | WECC_NM | New Mexico | 35 | San Juan | 45 | 35045 | 1 | 11887 | 1956 | 9999 |  |  | N | Natural Gas | [14 empty] | 0.78909 | 0.1886 | 0.1886 | 0.1886 | 0.1886
Blanco Compressor Station | 54221_G_2 | 54221 | G | 2 |  | O/G Steam |  | WECC_NM | New Mexico | 35 | San Juan | 45 | 35045 | 1 | 11887 | 1956 | 9999 |  |  | N | Natural Gas | [14 empty] | 0.78909 | 0.1886 | 0.1886 | 0.1886 | 0.1886
Franklin Heating Station | 54224_G_DG4 | 54224 | G | DG4 |  | Combustion Turbine | IC Engine | MIS_MNWI | Minnesota | 27 | Olmsted | 109 | 27109 | 2 | 13216 | 2009 | 9999 |  |  | N | Distillate Fuel Oil |  |  |  |  | DLNB + H2O | [10 empty] | 2.3355 | 2.3355 | 2.3355 | 2.3355
Franklin Heating Station | 54224_G_DG5 | 54224 | G | DG5 |  | Combustion Turbine | IC Engine | MIS_MNWI | Minnesota | 27 | Olmsted | 109 | 27109 | 2 | 13216 | 2011 | 9999 |  |  | N | Distillate Fuel Oil | [15 empty] | 2.3355 | 2.3355 | 2.3355 | 2.3355
Franklin Heating Station | 54224_G_DG6 | 54224 | G | DG6 |  | Combustion Turbine | IC Engine | MIS_MNWI | Minnesota | 27 | Olmsted | 109 | 27109 | 2.3 | 13970 | 1982 | 9999 |  |  | N | Natural Gas, Distillate Fuel Oil | [15 empty] | 2.0543 | 2.0543 | 2.0543 | 2.0543
Franklin Heating Station | 54224_G_DG7 | 54224 | G | DG7 |  | Combustion Turbine | IC Engine | MIS_MNWI | Minnesota | 27 | Olmsted | 109 | 27109 | 2.3 | 13970 | 1982 | 9999 |  |  | N | Natural Gas, Distillate Fuel Oil | [15 empty] | 2.0543 | 2.0543 | 2.0543 | 2.0543
Franklin Heating Station | 54224_G_EG1 | 54224 | G | EG1 |  | Combustion Turbine | IC Engine | MIS_MNWI | Minnesota | 27 | Olmsted | 109 | 27109 | 2 | 13216 | 2001 | 9999 |  |  | N | Distillate Fuel Oil | [15 empty] | 2.3355 | 2.3355 | 2.3355 | 2.3355
Franklin Heating Station | 54224_G_EG2 | 54224 | G | EG2 |  | Combustion Turbine | IC Engine | MIS_MNWI | Minnesota | 27 | Olmsted | 109 | 27109 | 2 | 13216 | 2001 | 9999 |  |  | N | Distillate Fuel Oil | [15 empty] | 2.3355 | 2.3355 | 2.3355 | 2.3355
Franklin Heating Station | 54224_G_EG3 | 54224 | G | EG3 |  | Combustion Turbine | IC Engine | MIS_MNWI | Minnesota | 27 | Olmsted | 109 | 27109 | 2 | 13216 | 2001 | 9999 |  |  | N | Distillate Fuel Oil | [15 empty] | 2.3355 | 2.3355 | 2.3355 | 2.3355
Franklin Heating Station | 54224_G_GEN6 | 54224 | G | GEN6 |  | Non-Fossil Waste |  | MIS_MNWI | Minnesota | 27 | Olmsted | 109 | 27109 | 2.8 | 9716 | 2006 | 9999 |  |  | Y | Non-Fossil Waste | [14 empty] | 4 | 0 | 0 | 0 | 0
Naval Submarine Base Kings Bay | 54239_G_3023 | 54239 | G | 3023 |  | Combustion Turbine | IC Engine | S_SOU | Georgia | 13 | Camden | 39 | 13039 | 2.5 | 13652 | 1984 | 9999 |  |  | N | Distillate Fuel Oil | [14 empty] | 0.8 | 2.3355 | 2.3355 | 2.3355 | 2.3355
Naval Submarine Base Kings Bay | 54239_G_3024 | 54239 | G | 3024 |  | Combustion Turbine | IC Engine | S_SOU | Georgia | 13 | Camden | 39 | 13039 | 2.5 | 13652 | 1984 | 9999 |  |  | N | Distillate Fuel Oil | [14 empty] | 0.8 | 2.3355 | 2.3355 | 2.3355 | 2.3355
Naval Submarine Base Kings Bay | 54239_G_3025 | 54239 | G | 3025 |  | Combustion Turbine | IC Engine | S_SOU | Georgia | 13 | Camden | 39 | 13039 | 2.5 | 13652 | 1984 | 9999 |  |  | N | Distillate Fuel Oil | [14 empty] | 0.8 | 2.3355 | 2.3355 | 2.3355 | 2.3355
Naval Submarine Base Kings Bay | 54239_G_3027 | 54239 | G | 3027 |  | Combustion Turbine | IC Engine | S_SOU | Georgia | 13 | Camden | 39 | 13039 | 2.5 | 13652 | 1988 | 9999 |  |  | N | Distillate Fuel Oil | [14 empty] | 0.8 | 2.3355 | 2.3355 | 2.3355 | 2.3355
Naval Submarine Base Kings Bay | 54239_G_3028 | 54239 | G | 3028 |  | Combustion Turbine | IC Engine | S_SOU | Georgia | 13 | Camden | 39 | 13039 | 2.5 | 13652 | 1988 | 9999 |  |  | N | Distillate Fuel Oil | [14 empty] | 0.8 | 2.3355 | 2.3355 | 2.3355 | 2.3355
Naval Submarine Base Kings Bay | 54239_G_3029 | 54239 | G | 3029 |  | Combustion Turbine | IC Engine | S_SOU | Georgia | 13 | Camden | 39 | 13039 | 2.5 | 13652 | 1989 | 9999 |  |  | N | Distillate Fuel Oil | [14 empty] | 0.8 | 2.3355 | 2.3355 | 2.3355 | 2.3355
Naval Submarine Base Kings Bay | 54239_G_5876 | 54239 | G | 5876 |  | Combustion Turbine | IC Engine | S_SOU | Georgia | 13 | Camden | 39 | 13039 | 2.5 | 13652 | 1988 | 9999 |  |  | N | Distillate Fuel Oil | [14 empty] | 0.8 | 2.3355 | 2.3355 | 2.3355 | 2.3355
Naval Submarine Base Kings Bay | 54239_G_5877 | 54239 | G | 5877 |  | Combustion Turbine | IC Engine | S_SOU | Georgia | 13 | Camden | 39 | 13039 | 2.5 | 13652 | 1989 | 9999 |  |  | N | Distillate Fuel Oil | [14 empty] | 0.8 | 2.3355 | 2.3355 | 2.3355 | 2.3355
Naval Submarine Base Kings Bay | 54239_G_5878 | 54239 | G | 5878 |  | Combustion Turbine | IC Engine | S_SOU | Georgia | 13 | Camden | 39 | 13039 | 2.5 | 13652 | 1989 | 9999 |  |  | N | Distillate Fuel Oil | [14 empty] | 0.8 | 2.3355 | 2.3355 | 2.3355 | 2.3355
Naval Submarine Base Kings Bay | 54239_G_5879 | 54239 | G | 5879 |  | Combustion Turbine | IC Engine | S_SOU | Georgia | 13 | Camden | 39 | 13039 | 2.5 | 13652 | 1989 | 9999 |  |  | N | Distillate Fuel Oil | [14 empty] | 0.8 | 2.3355 | 2.3355 | 2.3355 | 2.3355
Naval Submarine Base Kings Bay | 54239_G_5880 | 54239 | G | 5880 |  | Combustion Turbine | IC Engine | S_SOU | Georgia | 13 | Camden | 39 | 13039 | 2.5 | 13652 | 1989 | 9999 |  |  | N | Distillate Fuel Oil | [14 empty] | 0.8 | 2.3355 | 2.3355 | 2.3355 | 2.3355
Naval Submarine Base Kings Bay | 54239_G_5881 | 54239 | G | 5881 |  | Combustion Turbine | IC Engine | S_SOU | Georgia | 13 | Camden | 39 | 13039 | 2.5 | 13652 | 1988 | 9999 |  |  | N | Distillate Fuel Oil | [14 empty] | 0.8 | 2.3355 | 2.3355 | 2.3355 | 2.3355
Nelson Plant Generators | 54245_G_EXI1 | 54245 | G | EXI1 |  | Combustion Turbine | IC Engine | WECC_AZ | Arizona | 4 | Yavapai | 25 | 04025 | 1.1 | 13652 | 1990 | 9999 |  |  | N | Distillate Fuel Oil | [15 empty] | 2.3355 | 2.3355 | 2.3355 | 2.3355
Nelson Plant Generators | 54245_G_EXI2 | 54245 | G | EXI2 |  | Combustion Turbine | IC Engine | WECC_AZ | Arizona | 4 | Yavapai | 25 | 04025 | 1.1 | 13652 | 1990 | 9999 |  |  | N | Distillate Fuel Oil | [15 empty] | 2.3355 | 2.3355 | 2.3355 | 2.3355
Smith Falls Hydro Project | 54249_G_GEN1 | 54249 | G | GEN1 |  | Hydro |  | WECC_PNW | Idaho | 16 | Boundary | 21 | 16021 | 9 | 0 | 1990 | 9999 |  |  | N | Hydro | [15 empty] | 0 | 0 | 0 | 0
Smith Falls Hydro Project | 54249_G_GEN2 | 54249 | G | GEN2 |  | Hydro |  | WECC_PNW | Idaho | 16 | Boundary | 21 | 16021 | 9 | 0 | 1990 | 9999 |  |  | N | Hydro | [15 empty] | 0 | 0 | 0 | 0
Smith Falls Hydro Project | 54249_G_GEN3 | 54249 | G | GEN3 |  | Hydro |  | WECC_PNW | Idaho | 16 | Boundary | 21 | 16021 | 2.1 | 0 | 1989 | 9999 |  |  | N | Hydro | [15 empty] | 0 | 0 | 0 | 0
Opal Springs Hydro | 54251_G_1 | 54251 | G | 1 |  | Hydro |  | WECC_PNW | Oregon | 41 | JEFFERSON | 31 | 41031 | 3.3 | 0 | 1985 | 9999 |  |  | N | Hydro | [15 empty] | 0 | 0 | 0 | 0
Westwind Trust | 54258_G_WIN1 | 54258 | G | WIN1 |  | Wind |  | WECC_SCE | California | 6 | Riverside | 65 | 06065 | 16 | 0 | 1986 | 9999 |  |  | N | Wind | [15 empty] | 0 | 0 | 0 | 0
Warm Springs Hydro Project | 54261_G_3385 | 54261 | G | 3385 |  | Hydro |  | WEC_CALN | California | 6 | Sonoma | 97 | 06097 | 1.2 | 0 | 1988 | 9999 |  |  | N | Hydro | [15 empty] | 0 | 0 | 0 | 0
Koma Kulshan Associates | 54267_G_GEN1 | 54267 | G | GEN1 |  | Hydro |  | WECC_PNW | Washington | 53 | Whatcom | 73 | 53073 | 12.4 | 0 | 1990 | 9999 |  |  | N | Hydro | [15 empty] | 0 | 0 | 0 | 0
March Point Cogeneration | 54268_G_GTG1 | 54268 | G | GTG1 |  | Combined Cycle |  | WECC_PNW | Washington | 53 | Skagit | 57 | 53057 | 40 | 6094 | 1991 | 9999 |  |  | Y | Natural Gas, Distillate Fuel Oil | [15 empty] | 0.046648 | 0.046648 | 0.046648 | 0.046648
March Point Cogeneration | 54268_G_GTG2 | 54268 | G | GTG2 |  | Combined Cycle |  | WECC_PNW | Washington | 53 | Skagit | 57 | 53057 | 40 | 6094 | 1991 | 9999 |  |  | Y | Natural Gas, Distillate Fuel Oil | [15 empty] | 0.046648 | 0.046648 | 0.046648 | 0.046648
March Point Cogeneration | 54268_G_GTG3 | 54268 | G | GTG3 |  | Combined Cycle |  | WECC_PNW | Washington | 53 | Skagit | 57 | 53057 | 41 | 6094 | 1993 | 9999 |  |  | Y | Natural Gas, Distillate Fuel Oil | [15 empty] | 0.046648 | 0.046648 | 0.046648 | 0.046648
March Point Cogeneration | 54268_G_STG1 | 54268 | G | STG1 |  | Combined Cycle |  | WECC_PNW | Washington | 53 | Skagit | 57 | 53057 | 26 | 6094 | 1993 | 9999 |  |  | Y | Natural Gas, Distillate Fuel Oil | [15 empty] | 0.046648 | 0.046648 | 0.046648 | 0.046648
Saguaro Power | 54271_G_CTG1 | 54271 | G | CTG1 |  | Combined Cycle |  | WECC_SNV | Nevada | 32 | Clark | 3 | 32003 | 36 | 9222 | 1991 | 9999 |  |  | Y | Natural Gas, Distillate Fuel Oil |  |  |  |  | STM | SCR | [8 empty] | 0.05 | 0.050403 | 0.050403 | 0.050403 | 0.050403
Saguaro Power | 54271_G_CTG2 | 54271 | G | CTG2 |  | Combined Cycle |  | WECC_SNV | Nevada | 32 | Clark | 3 | 32003 | 36 | 9222 | 1991 | 9999 |  |  | Y | Natural Gas, Distillate Fuel Oil |  |  |  |  | STM | SCR | [8 empty] | 0.05 | 0.050403 | 0.050403 | 0.050403 | 0.050403
Saguaro Power | 54271_G_STG | 54271 | G | STG |  | Combined Cycle |  | WECC_SNV | Nevada | 32 | Clark | 3 | 32003 | 29 | 9222 | 1991 | 9999 |  |  | Y | Natural Gas |  |  |  |  | STM | SCR | [8 empty] | 0.05 | 0.050403 | 0.050403 | 0.050403 | 0.050403
Hastings City Hydroelectric | 54285_G_1 | 54285 | G | 1 |  | Hydro |  | MIS_MNWI | Minnesota | 27 | DAKOTA | 37 | 27037 | 2 | 0 | 1992 | 9999 |  |  | N | Hydro | [15 empty] | 0 | 0 | 0 | 0
Hastings City Hydroelectric | 54285_G_2 | 54285 | G | 2 |  | Hydro |  | MIS_MNWI | Minnesota | 27 | DAKOTA | 37 | 27037 | 2 | 0 | 1992 | 9999 |  |  | N | Hydro | [15 empty] | 0 | 0 | 0 | 0
Coram Energy LLC (ECT) | 54298_G_GEWE | 54298 | G | GEWE |  | Wind |  | WECC_SCE | California | 6 | Kern | 29 | 06029 | 7.5 | 0 | 2005 | 9999 |  |  | N | Wind | [15 empty] | 0 | 0 | 0 | 0
Coram Energy LLC | 54299_G_GEWE | 54299 | G | GEWE |  | Wind |  | WECC_SCE | California | 6 | Kern | 29 | 06029 | 3 | 0 | 2005 | 9999 |  |  | N | Wind | [15 empty] | 0 | 0 | 0 | 0
CTV Power Purchase Contract Trust | 54300_G_GEWE | 54300 | G | GEWE |  | Wind |  | WECC_SCE | California | 6 | Kern | 29 | 06029 | 4.5 | 0 | 2004 | 9999 |  |  | N | Wind | [15 empty] | 0 | 0 | 0 | 0
Colebrook Hydroelectric | 54301_G_BK1 | 54301 | G | BK1 |  | Hydro |  | NENG_CT | Connecticut | 9 | Litchfield | 5 | 09005 | 1.4 | 0 | 1988 | 9999 |  |  | N | Hydro | [15 empty] | 0 | 0 | 0 | 0
Colebrook Hydroelectric | 54301_G_BK2 | 54301 | G | BK2 |  | Hydro |  | NENG_CT | Connecticut | 9 | Litchfield | 5 | 09005 | 1.4 | 0 | 1988 | 9999 |  |  | N | Hydro | [15 empty] | 0 | 0 | 0 | 0
Goodwin Hydroelectric | 54302_G_G1 | 54302 | G | G1 |  | Hydro |  | NENG_CT | Connecticut | 9 | Hartford | 3 | 09003 | 1.6 | 0 | 1986 | 9999 |  |  | N | Hydro | [15 empty] | 0 | 0 | 0 | 0
Goodwin Hydroelectric | 54302_G_G2 | 54302 | G | G2 |  | Hydro |  | NENG_CT | Connecticut | 9 | Hartford | 3 | 09003 | 1.6 | 0 | 1986 | 9999 |  |  | N | Hydro | [15 empty] | 0 | 0 | 0 | 0
Wilson Lake Hydroelectric Project | 54306_G_1 | 54306 | G | 1 |  | Hydro |  | WECC_ID | Idaho | 16 | JEROME | 53 | 16053 | 4.2 | 0 | 1993 | 9999 |  |  | N | Hydro | [15 empty] | 0 | 0 | 0 | 0
Wilson Lake Hydroelectric Project | 54306_G_2 | 54306 | G | 2 |  | Hydro |  | WECC_ID | Idaho | 16 | JEROME | 53 | 16053 | 4.2 | 0 | 1993 | 9999 |  |  | N | Hydro | [15 empty] | 0 | 0 | 0 | 0
Three Forks Water Power Project | 54308_G_1 | 54308 | G | 1 |  | Hydro |  | WEC_CALN | California | 6 | Trinity | 105 | 06105 | 1.2 | 0 | 1984 | 9999 |  |  | N | Hydro | [15 empty] | 0 | 0 | 0 | 0
Goodyear Beaumont Chemical Plant | 54321_G_2N80 | 54321 | G | 2N80 |  | Combustion Turbine | Combustion Turbine | S_D_WOTA | Texas | 48 | Jefferson | 245 | 48245 | 4 | 8700 | 1999 | 9999 |  |  | Y | Natural Gas | [14 empty] | 3 | 0.18367 | 0.18367 | 0.18367 | 0.18367
Goodyear Beaumont Chemical Plant | 54321_G_N802 | 54321 | G | N802 |  | Combustion Turbine | Combustion Turbine | S_D_WOTA | Texas | 48 | Jefferson | 245 | 48245 | 4 | 8700 | 1999 | 9999 |  |  | Y | Natural Gas | [14 empty] | 3 | 0.18367 | 0.18367 | 0.18367 | 0.18367
Goodyear Beaumont Chemical Plant | 54321_G_N803 | 54321 | G | N803 |  | Combustion Turbine | Combustion Turbine | S_D_WOTA | Texas | 48 | Jefferson | 245 | 48245 | 4 | 8700 | 1999 | 9999 |  |  | Y | Natural Gas | [14 empty] | 3 | 0.18367 | 0.18367 | 0.18367 | 0.18367
Goodyear Beaumont Chemical Plant | 54321_G_N804 | 54321 | G | N804 |  | Combustion Turbine | Combustion Turbine | S_D_WOTA | Texas | 48 | Jefferson | 245 | 48245 | 4 | 8700 | 1999 | 9999 |  |  | Y | Natural Gas | [14 empty] | 3 | 0.18367 | 0.18367 | 0.18367 | 0.18367
Sibley Mill | 54322_G_2 | 54322 | G | 2 |  | Hydro |  | S_SOU | Georgia | 13 | Richmond | 245 | 13245 | 0.6 | 0 | 1946 | 9999 |  |  | N | Hydro | [15 empty] | 0 | 0 | 0 | 0
Sibley Mill | 54322_G_3 | 54322 | G | 3 |  | Hydro |  | S_SOU | Georgia | 13 | Richmond | 245 | 13245 | 0.7 | 0 | 1946 | 9999 |  |  | N | Hydro | [15 empty] | 0 | 0 | 0 | 0
Sibley Mill | 54322_G_4 | 54322 | G | 4 |  | Hydro |  | S_SOU | Georgia | 13 | Richmond | 245 | 13245 | 0.8 | 0 | 1946 | 9999 |  |  | N | Hydro | [15 empty] | 0 | 0 | 0 | 0
Ocean State Power II | 54324_G_GEN1 | 54324 | G | GEN1 | 3760 | Combined Cycle |  | NENGREST | Rhode Island | 44 | Providence | 7 | 44007 | 71 | 8565 | 1991 | 9999 |  |  | N | Natural Gas |  |  |  |  | H2O | SCR | [9 empty] | 0.034897 | 0.034897 | 0.034897 | 0.034897
Ocean State Power II | 54324_G_GEN2 | 54324 | G | GEN2 | 3761 | Combined Cycle |  | NENGREST | Rhode Island | 44 | Providence | 7 | 44007 | 71 | 8565 | 1991 | 9999 |  |  | N | Natural Gas |  |  |  |  | H2O | SCR | [9 empty] | 0.034897 | 0.034897 | 0.034897 | 0.034897
Ocean State Power II | 54324_G_GEN3 | 54324 | G | GEN3 | 3760 | Combined Cycle |  | NENGREST | Rhode Island | 44 | Providence | 7 | 44007 | 76 | 8565 | 1991 | 9999 |  |  | N | Natural Gas |  |  |  |  | H2O | SCR | [9 empty] | 0.034897 | 0.034897 | 0.034897 | 0.034897
Toyon Power Station | 54327_G_TOY4 | 54327 | G | TOY4 |  | Landfill Gas |  | WEC_LADW | California | 6 | Los Angeles | 37 | 06037 | 1.7 | 16324 | 1986 | 9999 |  |  | N | Landfill Gas | [15 empty] | 0.043947 | 0.043947 | 0.043947 | 0.043947
Toyon Power Station | 54327_G_TOY5 | 54327 | G | TOY5 |  | Landfill Gas |  | WEC_LADW | California | 6 | Los Angeles | 37 | 06037 | 1.7 | 16325 | 1986 | 9999 |  |  | N | Landfill Gas | [15 empty] | 0.043947 | 0.043947 | 0.043947 | 0.043947
Bucknell University | 54333_G_G001 | 54333 | G | G001 |  | Combined Cycle |  | PJM_WMAC | Pennsylvania | 42 | Union | 119 | 42119 | 4.3 | 7721 | 1998 | 9999 |  |  | Y | Natural Gas, Distillate Fuel Oil | [15 empty] | 0.046648 | 0.046648 | 0.046648 | 0.046648
Bucknell University | 54333_G_G502 | 54333 | G | G502 |  | Combined Cycle |  | PJM_WMAC | Pennsylvania | 42 | Union | 119 | 42119 | 0.5 | 7721 | 1991 | 9999 |  |  | Y | Natural Gas, Distillate Fuel Oil | [15 empty] | 0.046648 | 0.046648 | 0.046648 | 0.046648
Norway Point Hydropower Project | 54340_G_1 | 54340 | G | 1 |  | Hydro |  | MIS_LMI | Michigan | 26 | Alpena | 7 | 26007 | 2.8 | 0 | 1990 | 9999 |  |  | N | Hydro | [15 empty] | 0 | 0 | 0 | 0
Norway Point Hydropower Project | 54340_G_2 | 54340 | G | 2 |  | Hydro |  | MIS_LMI | Michigan | 26 | Alpena | 7 | 26007 | 1.2 | 0 | 1990 | 9999 |  |  | N | Hydro | [15 empty] | 0 | 0 | 0 | 0
Four Mile Hydropower Project | 54341_G_1 | 54341 | G | 1 |  | Hydro |  | MIS_LMI | Michigan | 26 | Alpena | 7 | 26007 | 0.6 | 0 | 1990 | 9999 |  |  | N | Hydro | [15 empty] | 0 | 0 | 0 | 0
Four Mile Hydropower Project | 54341_G_2 | 54341 | G | 2 |  | Hydro |  | MIS_LMI | Michigan | 26 | Alpena | 7 | 26007 | 0.6 | 0 | 1990 | 9999 |  |  | N | Hydro | [15 empty] | 0 | 0 | 0 | 0
Four Mile Hydropower Project | 54341_G_3 | 54341 | G | 3 |  | Hydro |  | MIS_LMI | Michigan | 26 | Alpena | 7 | 26007 | 0.6 | 0 | 1990 | 9999 |  |  | N | Hydro | [15 empty] | 0 | 0 | 0 | 0
Four Mile Hydropower Project | 54341_G_4 | 54341 | G | 4 |  | Hydro |  | MIS_LMI | Michigan | 26 | Alpena | 7 | 26007 | 0.2 | 0 | 2005 | 9999 |  |  | N | Hydro | [15 empty] | 0 | 0 | 0 | 0
Ninth Street Hydropower Project | 54342_G_1 | 54342 | G | 1 |  | Hydro |  | MIS_LMI | Michigan | 26 | Alpena | 7 | 26007 | 0.4 | 0 | 1990 | 9999 |  |  | N | Hydro | [15 empty] | 0 | 0 | 0 | 0
Ninth Street Hydropower Project | 54342_G_2 | 54342 | G | 2 |  | Hydro |  | MIS_LMI | Michigan | 26 | Alpena | 7 | 26007 | 0.4 | 0 | 1990 | 9999 |  |  | N | Hydro | [15 empty] | 0 | 0 | 0 | 0
Ninth Street Hydropower Project | 54342_G_3 | 54342 | G | 3 |  | Hydro |  | MIS_LMI | Michigan | 26 | Alpena | 7 | 26007 | 0.4 | 0 | 1990 | 9999 |  |  | N | Hydro | [15 empty] | 0 | 0 | 0 | 0
Terminus Hydroelectric Project | 54343_G_GEN1 | 54343 | G | GEN1 |  | Hydro |  | WECC_SCE | California | 6 | Tulare | 107 | 06107 | 20 | 0 | 1990 | 9999 |  |  | N | Hydro | [15 empty] | 0 | 0 | 0 | 0
Nevada Cogen Associates 2 Black Mountain | 54349_G_GTA | 54349 | G | GTA |  | Combined Cycle |  | WECC_SNV | Nevada | 32 | Clark | 3 | 32003 | 21.7 | 6615 | 1992 | 9999 |  |  | Y | Natural Gas | [15 empty] | 0.046648 | 0.046648 | 0.046648 | 0.046648
Nevada Cogen Associates 2 Black Mountain | 54349_G_GTB | 54349 | G | GTB |  | Combined Cycle |  | WECC_SNV | Nevada | 32 | Clark | 3 | 32003 | 21.7 | 6615 | 1992 | 9999 |  |  | Y | Natural Gas | [15 empty] | 0.046648 | 0.046648 | 0.046648 | 0.046648
Nevada Cogen Associates 2 Black Mountain | 54349_G_GTC | 54349 | G | GTC |  | Combined Cycle |  | WECC_SNV | Nevada | 32 | Clark | 3 | 32003 | 21.7 | 6615 | 1992 | 9999 |  |  | Y | Natural Gas | [15 empty] | 0.046648 | 0.046648 | 0.046648 | 0.046648
Nevada Cogen Associates 2 Black Mountain | 54349_G_STM | 54349 | G | STM |  | Combined Cycle |  | WECC_SNV | Nevada | 32 | Clark | 3 | 32003 | 19.9 | 6615 | 1992 | 9999 |  |  | Y | Natural Gas | [15 empty] | 0.046648 | 0.046648 | 0.046648 | 0.046648
Nevada Cogen Assoc#1 GarnetVly | 54350_G_GTA | 54350 | G | GTA |  | Combined Cycle |  | WECC_SNV | Nevada | 32 | Clark | 3 | 32003 | 21.7 | 7312 | 1992 | 9999 |  |  | Y | Natural Gas | [15 empty] | 0.046648 | 0.046648 | 0.046648 | 0.046648
Nevada Cogen Assoc#1 GarnetVly | 54350_G_GTB | 54350 | G | GTB |  | Combined Cycle |  | WECC_SNV | Nevada | 32 | Clark | 3 | 32003 | 21.7 | 7312 | 1992 | 9999 |  |  | Y | Natural Gas | [15 empty] | 0.046648 | 0.046648 | 0.046648 | 0.046648
Nevada Cogen Assoc#1 GarnetVly | 54350_G_GTC | 54350 | G | GTC |  | Combined Cycle |  | WECC_SNV | Nevada | 32 | Clark | 3 | 32003 | 21.7 | 7312 | 1992 | 9999 |  |  | Y | Natural Gas | [15 empty] | 0.046648 | 0.046648 | 0.046648 | 0.046648
Nevada Cogen Assoc#1 GarnetVly | 54350_G_STM | 54350 | G | STM |  | Combined Cycle |  | WECC_SNV | Nevada | 32 | Clark | 3 | 32003 | 19.9 | 7312 | 1992 | 9999 |  |  | Y | Natural Gas | [15 empty] | 0.046648 | 0.046648 | 0.046648 | 0.046648
Chace Mill Winooski One | 54355_G_GEN1 | 54355 | G | GEN1 |  | Hydro |  | NENGREST | Vermont | 50 | Chittenden | 7 | 50007 | 2.5 | 0 | 1993 | 9999 |  |  | N | Hydro | [15 empty] | 0 | 0 | 0 | 0
Chace Mill Winooski One | 54355_G_GEN2 | 54355 | G | GEN2 |  | Hydro |  | NENGREST | Vermont | 50 | Chittenden | 7 | 50007 | 2.5 | 0 | 1993 | 9999 |  |  | N | Hydro | [15 empty] | 0 | 0 | 0 | 0
Chace Mill Winooski One | 54355_G_GEN3 | 54355 | G | GEN3 |  | Hydro |  | NENGREST | Vermont | 50 | Chittenden | 7 | 50007 | 2.5 | 0 | 1993 | 9999 |  |  | N | Hydro | [15 empty] | 0 | 0 | 0 | 0
Orange Cogeneration Facility | 54365_G_APC1 | 54365 | G | APC1 | 3762 | Combined Cycle |  | FRCC | Florida | 12 | Polk | 105 | 12105 | 43 | 7803 | 1995 | 9999 |  |  | Y | Natural Gas |  |  |  |  | DLNB + H2O | [10 empty] | 0.051241 | 0.051241 | 0.051241 | 0.051241
Orange Cogeneration Facility | 54365_G_APC2 | 54365 | G | APC2 | 3763 | Combined Cycle |  | FRCC | Florida | 12 | Polk | 105 | 12105 | 43 | 7803 | 1995 | 9999 |  |  | Y | Natural Gas |  |  |  |  | DLNB + H2O | [10 empty] | 0.051241 | 0.051241 | 0.051241 | 0.051241
Orange Cogeneration Facility | 54365_G_APC3 | 54365 | G | APC3 | 3762 | Combined Cycle |  | FRCC | Florida | 12 | Polk | 105 | 12105 | 24.6 | 7803 | 1995 | 9999 |  |  | Y | Natural Gas |  |  |  |  | DLNB + H2O | [10 empty] | 0.051241 | 0.051241 | 0.051241 | 0.051241
Oildale Energy LLC | 54371_G_ODC1 | 54371 | G | ODC1 |  | Combustion Turbine | Combustion Turbine | WEC_CALN | California | 6 | Kern | 29 | 06029 | 39 | 8700 | 1984 | 9999 |  |  | Y | Natural Gas | [14 empty] | 0.74 | 0.47776 | 0.47776 | 0.47776 | 0.47776
University of Colorado | 54372_G_GT1 | 54372 | G | GT1 |  | Combined Cycle |  | WECC_CO | Colorado | 8 | Boulder | 13 | 08013 | 15 | 6969 | 1992 | 9999 |  |  | Y | Natural Gas, Distillate Fuel Oil | [15 empty] | 0.046648 | 0.046648 | 0.046648 | 0.046648
University of Colorado | 54372_G_GT2 | 54372 | G | GT2 |  | Combined Cycle |  | WECC_CO | Colorado | 8 | Boulder | 13 | 08013 | 15 | 6969 | 1992 | 9999 |  |  | Y | Natural Gas, Distillate Fuel Oil | [15 empty] | 0.046648 | 0.046648 | 0.046648 | 0.046648
University of Colorado | 54372_G_ST1 | 54372 | G | ST1 |  | Combined Cycle |  | WECC_CO | Colorado | 8 | Boulder | 13 | 08013 | 1 | 6969 | 1992 | 9999 |  |  | Y | Natural Gas | [15 empty] | 0.046648 | 0.046648 | 0.046648 | 0.046648
Southbridge Energy Center LLC | 54373_G_ENG1 | 54373 | G | ENG1 |  | Combustion Turbine | IC Engine | NENGREST | Massachusetts | 25 | Worcester | 27 | 25027 | 1.3 | 9106 | 2001 | 9999 |  |  | Y | Natural Gas | [14 empty] | 0.78909 | 2.0543 | 2.0543 | 2.0543 | 2.0543
Southbridge Energy Center LLC | 54373_G_ENG2 | 54373 | G | ENG2 |  | Combustion Turbine | IC Engine | NENGREST | Massachusetts | 25 | Worcester | 27 | 25027 | 1.3 | 9106 | 2001 | 9999 |  |  | Y | Natural Gas | [14 empty] | 0.78909 | 2.0543 | 2.0543 | 2.0543 | 2.0543
Southbridge Energy Center LLC | 54373_G_ENG3 | 54373 | G | ENG3 |  | Combustion Turbine | IC Engine | NENGREST | Massachusetts | 25 | Worcester | 27 | 25027 | 1.3 | 9106 | 2001 | 9999 |  |  | Y | Natural Gas | [14 empty] | 0.78909 | 2.0543 | 2.0543 | 2.0543 | 2.0543
Southbridge Energy Center LLC | 54373_G_ENG4 | 54373 | G | ENG4 |  | Combustion Turbine | IC Engine | NENGREST | Massachusetts | 25 | Worcester | 27 | 25027 | 1.3 | 9106 | 2001 | 9999 |  |  | Y | Natural Gas | [14 empty] | 0.78909 | 2.0543 | 2.0543 | 2.0543 | 2.0543
Southbridge Energy Center LLC | 54373_G_ENG5 | 54373 | G | ENG5 |  | Combustion Turbine | IC Engine | NENGREST | Massachusetts | 25 | Worcester | 27 | 25027 | 1.3 | 9106 | 2001 | 9999 |  |  | Y | Natural Gas | [14 empty] | 0.78909 | 2.0543 | 2.0543 | 2.0543 | 2.0543
EHC West Hopkinton | 54384_G_GEN1 | 54384 | G | GEN1 |  | Hydro |  | NENGREST | New Hampshire | 33 | Merrimack | 13 | 33013 | 1 | 0 | 1985 | 9999 |  |  | N | Hydro | [15 empty] | 0 | 0 | 0 | 0
Kinneytown New Old | 54385_G_GEN1 | 54385 | G | GEN1 |  | Hydro |  | NENG_CT | Connecticut | 9 | New Haven | 9 | 09009 | 0.8 | 0 | 1986 | 9999 |  |  | N | Hydro | [15 empty] | 0 | 0 | 0 | 0
Kinneytown New Old | 54385_G_GEN2 | 54385 | G | GEN2 |  | Hydro |  | NENG_CT | Connecticut | 9 | New Haven | 9 | 09009 | 1.4 | 0 | 1995 | 9999 |  |  | N | Hydro | [15 empty] | 0 | 0 | 0 | 0
Little Wood Hydro Project | 54386_G_GEN1 | 54386 | G | GEN1 |  | Hydro |  | WECC_ID | Idaho | 16 | Blaine | 13 | 16013 | 2.4 | 0 | 1985 | 9999 |  |  | N | Hydro | [15 empty] | 0 | 0 | 0 | 0
Weeks Falls | 54387_G_GEN1 | 54387 | G | GEN1 |  | Hydro |  | WECC_PNW | Washington | 53 | KING | 33 | 53033 | 4.2 | 0 | 1990 | 9999 |  |  | N | Hydro | [15 empty] | 0 | 0 | 0 | 0
Alice Falls Hydro Project | 54391_G_1 | 54391 | G | 1 |  | Hydro |  | NY_Z_D | New York | 36 | Clinton | 19 | 36019 | 1.5 | 0 | 1991 | 9999 |  |  | N | Hydro | [15 empty] | 0 | 0 | 0 | 0
Alice Falls Hydro Project | 54391_G_2 | 54391 | G | 2 |  | Hydro |  | NY_Z_D | New York | 36 | Clinton | 19 | 36019 | 0.7 | 0 | 1991 | 9999 |  |  | N | Hydro | [15 empty] | 0 | 0 | 0 | 0
BJ Gas Recovery | 54392_G_GEN1 | 54392 | G | GEN1 |  | Landfill Gas |  | S_SOU | Georgia | 13 | Gwinnett | 135 | 13135 | 0.8 | 13500 | 1993 | 9999 |  |  | N | Landfill Gas | [15 empty] | 0.043947 | 0.043947 | 0.043947 | 0.043947
Dry Creek Project | 54394_G_GEN1 | 54394 | G | GEN1 |  | Hydro |  | WECC_ID | Idaho | 16 | Butte | 23 | 16023 | 2.5 | 0 | 1987 | 9999 |  |  | N | Hydro | [15 empty] | 0 | 0 | 0 | 0
Stillwater Hydro Electric Project | 54395_G_1 | 54395 | G | 1 |  | Hydro |  | NY_Z_F | New York | 36 | Saratoga | 91 | 36091 | 1.7 | 0 | 1993 | 9999 |  |  | N | Hydro | [15 empty] | 0 | 0 | 0 | 0
Stillwater Hydro Electric Project | 54395_G_2 | 54395 | G | 2 |  | Hydro |  | NY_Z_F | New York | 36 | Saratoga | 91 | 36091 | 1.7 | 0 | 1993 | 9999 |  |  | N | Hydro | [15 empty] | 0 | 0 | 0 | 0
Devon Station | 544_G_10 | 544 | G | 10 | 330 | Combustion Turbine | Combustion Turbine | NENG_CT | Connecticut | 9 | New Haven | 9 | 09009 | 14.4 | 12083 | 1985 | 9999 |  |  | N | Distillate Fuel Oil | [14 empty] | 0.55 | 1.2002 | 1.2002 | 1.2002 | 1.2002
Devon Station | 544_G_11 | 544 | G | 11 | 331 | Combustion Turbine | Combustion Turbine | NENG_CT | Connecticut | 9 | New Haven | 9 | 09009 | 29 | 12084 | 1996 | 9999 |  |  | N | Natural Gas, Distillate Fuel Oil |  |  |  |  | H2O | [9 empty] | 0.04 | 0.13729 | 0.13729 | 0.13729 | 0.13729
Devon Station | 544_G_12 | 544 | G | 12 | 332 | Combustion Turbine | Combustion Turbine | NENG_CT | Connecticut | 9 | New Haven | 9 | 09009 | 29 | 12084 | 1996 | 9999 |  |  | N | Natural Gas, Distillate Fuel Oil |  |  |  |  | H2O | [9 empty] | 0.04 | 0.13161 | 0.13161 | 0.13161 | 0.13161
Devon Station | 544_G_13 | 544 | G | 13 | 333 | Combustion Turbine | Combustion Turbine | NENG_CT | Connecticut | 9 | New Haven | 9 | 09009 | 31 | 12085 | 1996 | 9999 |  |  | N | Natural Gas, Distillate Fuel Oil |  |  |  |  | H2O | [9 empty] | 0.04 | 0.12732 | 0.12732 | 0.12732 | 0.12732
Devon Station | 544_G_14 | 544 | G | 14 | 334 | Combustion Turbine | Combustion Turbine | NENG_CT | Connecticut | 9 | New Haven | 9 | 09009 | 30 | 12084 | 1996 | 9999 |  |  | N | Natural Gas, Distillate Fuel Oil |  |  |  |  | H2O | [9 empty] | 0.04 | 0.15382 | 0.15382 | 0.15382 | 0.15382
Capitol Heat and Power | 54406_G_P31 | 54406 | G | P31 |  | Combustion Turbine | IC Engine | MIS_WUMS | Wisconsin | 55 | Dane | 25 | 55025 | 1 | 13216 | 2011 | 9999 |  |  | N | Distillate Fuel Oil | [15 empty] | 2.3355 | 2.3355 | 2.3355 | 2.3355
Capitol Heat and Power | 54406_G_P32 | 54406 | G | P32 |  | Combustion Turbine | IC Engine | MIS_WUMS | Wisconsin | 55 | Dane | 25 | 55025 | 1 | 13216 | 2011 | 9999 |  |  | N | Distillate Fuel Oil | [15 empty] | 2.3355 | 2.3355 | 2.3355 | 2.3355
Waupun Correctional Central Heating Plt | 54407_G_1 | 54407 | G | 1 |  | Coal Steam |  | MIS_WUMS | Wisconsin | 55 | Dodge | 27 | 55027 | 0.2 | 8300 | 1951 | 9999 |  |  | Y | Bituminous | [14 empty] | 1.9658 | 0.44513 | 0.44513 | 0.44513 | 0.44513 | 1 | 1 | 1
Waupun Correctional Central Heating Plt | 54407_G_2 | 54407 | G | 2 |  | Coal Steam |  | MIS_WUMS | Wisconsin | 55 | Dodge | 27 | 55027 | 0.5 | 8300 | 1951 | 9999 |  |  | Y | Bituminous | [14 empty] | 1.9658 | 0.44513 | 0.44513 | 0.44513 | 0.44513 | 1 | 1 | 1
DAI Oildale | 54410_G_CTG | 54410 | G | CTG |  | Combined Cycle |  | WEC_CALN | California | 6 | Kern | 29 | 06029 | 22.6 | 8448 | 1990 | 9999 |  |  | Y | Natural Gas | [15 empty] | 0.046648 | 0.046648 | 0.046648 | 0.046648
DAI Oildale | 54410_G_STG | 54410 | G | STG |  | Combined Cycle |  | WEC_CALN | California | 6 | Kern | 29 | 06029 | 7.3 | 8448 | 1990 | 9999 |  |  | Y | Natural Gas | [15 empty] | 0.046648 | 0.046648 | 0.046648 | 0.046648
Rollinsford | 54418_G_GEN1 | 54418 | G | GEN1 |  | Hydro |  | NENGREST | New Hampshire | 33 | Strafford | 17 | 33017 | 0.7 | 0 | 1986 | 9999 |  |  | N | Hydro | [15 empty] | 0 | 0 | 0 | 0
Rollinsford | 54418_G_GEN2 | 54418 | G | GEN2 |  | Hydro |  | NENGREST | New Hampshire | 33 | Strafford | 17 | 33017 | 0.7 | 0 | 1995 | 9999 |  |  | N | Hydro | [15 empty] | 0 | 0 | 0 | 0
Lake Cogen Ltd | 54423_G_GT1 | 54423 | G | GT1 | 90194 | Combined Cycle |  | FRCC | Florida | 12 | Lake | 69 | 12069 | 48 | 7427 | 1993 | 9999 |  |  | Y | Natural Gas, Distillate Fuel Oil |  |  |  |  | H2O | [10 empty] | 0.085636 | 0.085636 | 0.085636 | 0.085636
Lake Cogen Ltd | 54423_G_GT2 | 54423 | G | GT2 | 90195 | Combined Cycle |  | FRCC | Florida | 12 | Lake | 69 | 12069 | 48 | 7427 | 1993 | 9999 |  |  | Y | Natural Gas, Distillate Fuel Oil |  |  |  |  | H2O | [10 empty] | 0.085636 | 0.085636 | 0.085636 | 0.085636
Lake Cogen Ltd | 54423_G_ST1 | 54423 | G | ST1 | 90194 | Combined Cycle |  | FRCC | Florida | 12 | Lake | 69 | 12069 | 24 | 7427 | 1993 | 9999 |  |  | Y | Natural Gas |  |  |  |  | H2O | [10 empty] | 0.085636 | 0.085636 | 0.085636 | 0.085636
Pasco Cogen Ltd | 54424_G_EDG1 | 54424 | G | EDG1 | 3768 | Combustion Turbine | IC Engine | FRCC | Florida | 12 | Pasco | 101 | 12101 | 1.2 | 10745 | 1993 | 9999 |  |  | N | Distillate Fuel Oil | [14 empty] | 0.8 | 2.3355 | 2.3355 | 2.3355 | 2.3355
Pasco Cogen Ltd | 54424_G_EDG2 | 54424 | G | EDG2 | 3769 | Combustion Turbine | IC Engine | FRCC | Florida | 12 | Pasco | 101 | 12101 | 1.2 | 10745 | 1993 | 9999 |  |  | N | Distillate Fuel Oil | [14 empty] | 0.8 | 2.3355 | 2.3355 | 2.3355 | 2.3355
Pasco Cogen Ltd | 54424_G_GT1 | 54424 | G | GT1 | 3768 | Combined Cycle |  | FRCC | Florida | 12 | Pasco | 101 | 12101 | 49 | 7918 | 1993 | 9999 |  |  | Y | Natural Gas, Distillate Fuel Oil |  |  |  |  | H2O | [10 empty] | 0.086296 | 0.086296 | 0.086296 | 0.086296
Pasco Cogen Ltd | 54424_G_GT2 | 54424 | G | GT2 | 3769 | Combined Cycle |  | FRCC | Florida | 12 | Pasco | 101 | 12101 | 49 | 7918 | 1993 | 9999 |  |  | Y | Natural Gas, Distillate Fuel Oil |  |  |  |  | H2O | [10 empty] | 0.086296 | 0.086296 | 0.086296 | 0.086296
Pasco Cogen Ltd | 54424_G_ST1 | 54424 | G | ST1 | 3768 | Combined Cycle |  | FRCC | Florida | 12 | Pasco | 101 | 12101 | 24 | 7918 | 1993 | 9999 |  |  | Y | Natural Gas, Distillate Fuel Oil |  |  |  |  | H2O | [10 empty] | 0.086296 | 0.086296 | 0.086296 | 0.086296
Mulberry Cogeneration Facility | 54426_G_GT1 | 54426 | G | GT1 | 3772 | Combined Cycle |  | FRCC | Florida | 12 | Polk | 105 | 12105 | 76 | 8632 | 1994 | 9999 |  |  | Y | Natural Gas, Distillate Fuel Oil |  |  |  |  | DLNB | [10 empty] | 0.038569 | 0.038569 | 0.038569 | 0.038569
Mulberry Cogeneration Facility | 54426_G_ST1 | 54426 | G | ST1 | 3772 | Combined Cycle |  | FRCC | Florida | 12 | Polk | 105 | 12105 | 37 | 8632 | 1994 | 9999 |  |  | Y | Natural Gas, Distillate Fuel Oil |  |  |  |  | DLNB | [10 empty] | 0.038569 | 0.038569 | 0.038569 | 0.038569
Welport Lease Project | 54447_G_TI | 54447 | G | TI |  | Combustion Turbine | Combustion Turbine | WEC_CALN | California | 6 | Kern | 29 | 06029 | 4.5 | 8700 | 1990 | 9999 |  |  | Y | Natural Gas | [14 empty] | 0.74 | 0.18367 | 0.18367 | 0.18367 | 0.18367
Dome Project | 54449_G_T1 | 54449 | G | T1 |  | Combustion Turbine | Combustion Turbine | WEC_CALN | California | 6 | Kern | 29 | 06029 | 3.2 | 8700 | 1988 | 9999 |  |  | Y | Natural Gas | [14 empty] | 0.74 | 0.47776 | 0.47776 | 0.47776 | 0.47776
Dome Project | 54449_G_T2 | 54449 | G | T2 |  | Combustion Turbine | Combustion Turbine | WEC_CALN | California | 6 | Kern | 29 | 06029 | 3.2 | 8700 | 1988 | 9999 |  |  | Y | Natural Gas | [14 empty] | 0.74 | 0.47776 | 0.47776 | 0.47776 | 0.47776
ENXCO Wind Farm V | 54453_G_GEN2 | 54453 | G | GEN2 |  | Wind |  | WEC_CALN | California | 6 | Solano | 95 | 06095 | 60 | 0 | 1990 | 9999 |  |  | N | Wind | [15 empty] | 0 | 0 | 0 | 0
San Gorgonio Windplant WPP1993 | 54454_G_GEN3 | 54454 | G | GEN3 |  | Wind |  | WECC_SCE | California | 6 | Riverside | 65 | 06065 | 34 | 0 | 1994 | 9999 |  |  | N | Wind | [15 empty] | 0 | 0 | 0 | 0
Graniteville Enterprise Division | 54462_G_1 | 54462 | G | 1 |  | Hydro |  | S_SOU | Georgia | 13 | Richmond | 245 | 13245 | 0.5 | 0 | 1921 | 9999 |  |  | N | Hydro | [15 empty] | 0 | 0 | 0 | 0
Graniteville Enterprise Division | 54462_G_2 | 54462 | G | 2 |  | Hydro |  | S_SOU | Georgia | 13 | Richmond | 245 | 13245 | 0.5 | 0 | 1921 | 9999 |  |  | N | Hydro | [15 empty] | 0 | 0 | 0 | 0
Orlando Cogen LP | 54466_G_GEN1 | 54466 | G | GEN1 | 3773 | Combined Cycle |  | FRCC | Florida | 12 | Orange | 95 | 12095 | 120 | 7895 | 1993 | 9999 |  |  | Y | Natural Gas | [15 empty] | 0.055853 | 0.055853 | 0.055853 | 0.055853
Eagle & Phenix | 54470_G_GEN1 | 54470 | G | GEN1 |  | Hydro |  | S_SOU | Georgia | 13 | Muscogee | 215 | 13215 | 4 | 0 | 1991 | 9999 |  |  | N | Hydro | [15 empty] | 0 | 0 | 0 | 0
Mascoma Hydro | 54471_G_01 | 54471 | G | 01 |  | Hydro |  | NENGREST | New Hampshire | 33 | Grafton | 9 | 33009 | 0.5 | 0 | 1988 | 9999 |  |  | N | Hydro | [15 empty] | 0 | 0 | 0 | 0
Mascoma Hydro | 54471_G_02 | 54471 | G | 02 |  | Hydro |  | NENGREST | New Hampshire | 33 | Grafton | 9 | 33009 | 0.5 | 0 | 1988 | 9999 |  |  | N | Hydro | [15 empty] | 0 | 0 | 0 | 0
Mascoma Hydro | 54471_G_03 | 54471 | G | 03 |  | Hydro |  | NENGREST | New Hampshire | 33 | Grafton | 9 | 33009 | 0.5 | 0 | 1988 | 9999 |  |  | N | Hydro | [15 empty] | 0 | 0 | 0 | 0
Sumas Power Plant | 54476_G_GEN1 | 54476 | G | GEN1 | 90428 | Combined Cycle |  | WECC_PNW | Washington | 53 | Whatcom | 73 | 53073 | 85 | 7262 | 1993 | 9999 |  |  | Y | Natural Gas |  |  |  |  | STM | SCR | [9 empty] | 0.01826 | 0.01826 | 0.01826 | 0.01826
Sumas Power Plant | 54476_G_GEN2 | 54476 | G | GEN2 | 90428 | Combined Cycle |  | WECC_PNW | Washington | 53 | Whatcom | 73 | 53073 | 41 | 7262 | 1993 | 9999 |  |  | Y | Natural Gas |  |  |  |  | STM | SCR | [9 empty] | 0.01826 | 0.01826 | 0.01826 | 0.01826
Oroville Cogeneration LP | 54477_G_GEN1 | 54477 | G | GEN1 |  | Combustion Turbine | IC Engine | WEC_CALN | California | 6 | Butte | 7 | 06007 | 1.1 | 13392 | 1990 | 9999 |  |  | Y | Natural Gas | [14 empty] | 0.74 | 2.0543 | 2.0543 | 2.0543 | 2.0543
Oroville Cogeneration LP | 54477_G_GEN2 | 54477 | G | GEN2 |  | Combustion Turbine | IC Engine | WEC_CALN | California | 6 | Butte | 7 | 06007 | 1.1 | 13392 | 1990 | 9999 |  |  | Y | Natural Gas | [14 empty] | 0.74 | 2.0543 | 2.0543 | 2.0543 | 2.0543
Oroville Cogeneration LP | 54477_G_GEN3 | 54477 | G | GEN3 |  | Combustion Turbine | IC Engine | WEC_CALN | California | 6 | Butte | 7 | 06007 | 1.1 | 13392 | 1990 | 9999 |  |  | Y | Natural Gas | [14 empty] | 0.74 | 2.0543 | 2.0543 | 2.0543 | 2.0543
Oroville Cogeneration LP | 54477_G_GEN4 | 54477 | G | GEN4 |  | Combustion Turbine | IC Engine | WEC_CALN | California | 6 | Butte | 7 | 06007 | 1.1 | 13392 | 1990 | 9999 |  |  | Y | Natural Gas | [14 empty] | 0.74 | 2.0543 | 2.0543 | 2.0543 | 2.0543
Oroville Cogeneration LP | 54477_G_GEN5 | 54477 | G | GEN5 |  | Combustion Turbine | IC Engine | WEC_CALN | California | 6 | Butte | 7 | 06007 | 1.1 | 13392 | 1990 | 9999 |  |  | Y | Natural Gas | [14 empty] | 0.74 | 2.0543 | 2.0543 | 2.0543 | 2.0543
Oroville Cogeneration LP | 54477_G_GEN6 | 54477 | G | GEN6 |  | Combustion Turbine | IC Engine | WEC_CALN | California | 6 | Butte | 7 | 06007 | 1.1 | 13392 | 1990 | 9999 |  |  | Y | Natural Gas | [14 empty] | 0.74 | 2.0543 | 2.0543 | 2.0543 | 2.0543
Oroville Cogeneration LP | 54477_G_GEN7 | 54477 | G | GEN7 |  | Combustion Turbine | IC Engine | WEC_CALN | California | 6 | Butte | 7 | 06007 | 1.1 | 13392 | 1990 | 9999 |  |  | Y | Natural Gas | [14 empty] | 0.74 | 2.0543 | 2.0543 | 2.0543 | 2.0543
Blind Canyon Hydro | 54514_G_1 | 54514 | G | 1 |  | Hydro |  | WECC_ID | Idaho | 16 | Gooding | 47 | 16047 | 1.3 | 0 | 1992 | 9999 |  |  | N | Hydro | [15 empty] | 0 | 0 | 0 | 0
Formosa Plastics | 54518_G_GT2 | 54518 | G | GT2 |  | Combustion Turbine | Combustion Turbine | S_D_REST | Louisiana | 22 | East Baton Rouge | 33 | 22033 | 33 | 12011 | 1990 | 9999 |  |  | Y | Natural Gas | [15 empty] | 0.18367 | 0.18367 | 0.18367 | 0.18367
Formosa Plastics | 54518_G_GT3 | 54518 | G | GT3 |  | Combustion Turbine | Combustion Turbine | S_D_REST | Louisiana | 22 | East Baton Rouge | 33 | 22033 | 33 | 12011 | 1996 | 9999 |  |  | Y | Natural Gas | [15 empty] | 0.18367 | 0.18367 | 0.18367 | 0.18367
Horseshoe Bend Hydroelectric Company | 54524_G_GEN1 | 54524 | G | GEN1 |  | Hydro |  | WECC_ID | Idaho | 16 | Boise | 15 | 16015 | 4.7 | 0 | 1995 | 9999 |  |  | N | Hydro | [15 empty] | 0 | 0 | 0 | 0
Horseshoe Bend Hydroelectric Company | 54524_G_GEN2 | 54524 | G | GEN2 |  | Hydro |  | WECC_ID | Idaho | 16 | Boise | 15 | 16015 | 4.7 | 0 | 1995 | 9999 |  |  | N | Hydro | [15 empty] | 0 | 0 | 0 | 0
Kankakee Hydro Facility | 54525_G_1 | 54525 | G | 1 |  | Hydro |  | PJM_COMD | Illinois | 17 | KANKAKEE | 91 | 17091 | 0.4 | 0 | 1991 | 9999 |  |  | N | Hydro | [15 empty] | 0 | 0 | 0 | 0
Kankakee Hydro Facility | 54525_G_2 | 54525 | G | 2 |  | Hydro |  | PJM_COMD | Illinois | 17 | KANKAKEE | 91 | 17091 | 0.4 | 0 | 1991 | 9999 |  |  | N | Hydro | [15 empty] | 0 | 0 | 0 | 0
Kankakee Hydro Facility | 54525_G_3 | 54525 | G | 3 |  | Hydro |  | PJM_COMD | Illinois | 17 | KANKAKEE | 91 | 17091 | 0.4 | 0 | 1991 | 9999 |  |  | N | Hydro | [15 empty] | 0 | 0 | 0 | 0
Sumpter Energy Associates | 54536_G_0201 | 54536 | G | 0201 |  | Landfill Gas |  | MIS_LMI | Michigan | 26 | Wayne | 163 | 26163 | 0.8 | 13500 | 1998 | 9999 |  |  | N | Landfill Gas | [15 empty] | 0.043947 | 0.043947 | 0.043947 | 0.043947
Sumpter Energy Associates | 54536_G_0202 | 54536 | G | 0202 |  | Landfill Gas |  | MIS_LMI | Michigan | 26 | Wayne | 163 | 26163 | 0.8 | 13500 | 1998 | 9999 |  |  | N | Landfill Gas | [15 empty] | 0.043947 | 0.043947 | 0.043947 | 0.043947
Sumpter Energy Associates | 54536_G_0203 | 54536 | G | 0203 |  | Landfill Gas |  | MIS_LMI | Michigan | 26 | Wayne | 163 | 26163 | 0.8 | 13500 | 1998 | 9999 |  |  | N | Landfill Gas | [15 empty] | 0.043947 | 0.043947 | 0.043947 | 0.043947
Sumpter Energy Associates | 54536_G_0204 | 54536 | G | 0204 |  | Landfill Gas |  | MIS_LMI | Michigan | 26 | Wayne | 163 | 26163 | 0.8 | 13500 | 1998 | 9999 |  |  | N | Landfill Gas | [15 empty] | 0.043947 | 0.043947 | 0.043947 | 0.043947
Sumpter Energy Associates | 54536_G_0205 | 54536 | G | 0205 |  | Landfill Gas |  | MIS_LMI | Michigan | 26 | Wayne | 163 | 26163 | 0.8 | 13500 | 1998 | 9999 |  |  | N | Landfill Gas | [15 empty] | 0.043947 | 0.043947 | 0.043947 | 0.043947
Sumpter Energy Associates | 54536_G_0386 | 54536 | G | 0386 |  | Landfill Gas |  | MIS_LMI | Michigan | 26 | Wayne | 163 | 26163 | 0.8 | 13500 | 1992 | 9999 |  |  | N | Landfill Gas | [15 empty] | 0.043947 | 0.043947 | 0.043947 | 0.043947
Sumpter Energy Associates | 54536_G_0388 | 54536 | G | 0388 |  | Landfill Gas |  | MIS_LMI | Michigan | 26 | Wayne | 163 | 26163 | 0.8 | 13500 | 1992 | 9999 |  |  | N | Landfill Gas | [15 empty] | 0.043947 | 0.043947 | 0.043947 | 0.043947
Sumpter Energy Associates | 54536_G_0389 | 54536 | G | 0389 |  | Landfill Gas |  | MIS_LMI | Michigan | 26 | Wayne | 163 | 26163 | 0.8 | 13500 | 1992 | 9999 |  |  | N | Landfill Gas | [15 empty] | 0.043947 | 0.043947 | 0.043947 | 0.043947
Sumpter Energy Associates | 54536_G_0392 | 54536 | G | 0392 |  | Landfill Gas |  | MIS_LMI | Michigan | 26 | Wayne | 163 | 26163 | 0.8 | 13500 | 1992 | 9999 |  |  | N | Landfill Gas | [15 empty] | 0.043947 | 0.043947 | 0.043947 | 0.043947
Sumpter Energy Associates | 54536_G_0435 | 54536 | G | 0435 |  | Landfill Gas |  | MIS_LMI | Michigan | 26 | Wayne | 163 | 26163 | 0.8 | 13500 | 1992 | 9999 |  |  | N | Landfill Gas | [15 empty] | 0.043947 | 0.043947 | 0.043947 | 0.043947
Sumpter Energy Associates | 54536_G_0437 | 54536 | G | 0437 |  | Landfill Gas |  | MIS_LMI | Michigan | 26 | Wayne | 163 | 26163 | 0.8 | 13500 | 1992 | 9999 |  |  | N | Landfill Gas | [15 empty] | 0.043947 | 0.043947 | 0.043947 | 0.043947
Sumpter Energy Associates | 54536_G_0440 | 54536 | G | 0440 |  | Landfill Gas |  | MIS_LMI | Michigan | 26 | Wayne | 163 | 26163 | 0.8 | 13500 | 1992 | 9999 |  |  | N | Landfill Gas | [15 empty] | 0.043947 | 0.043947 | 0.043947 | 0.043947
Sumpter Energy Associates | 54536_G_0447 | 54536 | G | 0447 |  | Landfill Gas |  | MIS_LMI | Michigan | 26 | Wayne | 163 | 26163 | 0.8 | 13500 | 1992 | 9999 |  |  | N | Landfill Gas | [15 empty] | 0.043947 | 0.043947 | 0.043947 | 0.043947
Sumpter Energy Associates | 54536_G_0464 | 54536 | G | 0464 |  | Landfill Gas |  | MIS_LMI | Michigan | 26 | Wayne | 163 | 26163 | 0.8 | 13500 | 1992 | 9999 |  |  | N | Landfill Gas | [15 empty] | 0.043947 | 0.043947 | 0.043947 | 0.043947
Sumpter Energy Associates | 54536_G_0467 | 54536 | G | 0467 |  | Landfill Gas |  | MIS_LMI | Michigan | 26 | Wayne | 163 | 26163 | 0.8 | 13500 | 1992 | 9999 |  |  | N | Landfill Gas | [15 empty] | 0.043947 | 0.043947 | 0.043947 | 0.043947
Tenaska Ferndale Cogeneration Station | 54537_G_CT1A | 54537 | G | CT1A |  | Combined Cycle |  | WECC_PNW | Washington | 53 | Whatcom | 73 | 53073 | 88 | 6637 | 1994 | 9999 |  |  | Y | Natural Gas, Distillate Fuel Oil | [14 empty] | 2.47 | 0.036387 | 0.036387 | 0.036387 | 0.036387
Tenaska Ferndale Cogeneration Station | 54537_G_CT1B | 54537 | G | CT1B |  | Combined Cycle |  | WECC_PNW | Washington | 53 | Whatcom | 73 | 53073 | 88 | 6637 | 1994 | 9999 |  |  | Y | Natural Gas, Distillate Fuel Oil | [14 empty] | 2.47 | 0.036387 | 0.036387 | 0.036387 | 0.036387
Tenaska Ferndale Cogeneration Station | 54537_G_ST1 | 54537 | G | ST1 |  | Combined Cycle |  | WECC_PNW | Washington | 53 | Whatcom | 73 | 53073 | 95 | 6637 | 1994 | 9999 |  |  | Y | Natural Gas, Distillate Fuel Oil | [14 empty] | 2.47 | 0.036387 | 0.036387 | 0.036387 | 0.036387
Hartwell Energy LP | 54538_G_MAG1 | 54538 | G | MAG1 | 5039 | Combustion Turbine | Combustion Turbine | S_SOU | Georgia | 13 | Hart | 147 | 13147 | 149 | 12934 | 1994 | 9999 |  |  | N | Natural Gas, Distillate Fuel Oil |  |  |  |  | H2O | [9 empty] | 0.0515 | 0.058019 | 0.058019 | 0.058019 | 0.058019
Hartwell Energy LP | 54538_G_MAG2 | 54538 | G | MAG2 | 5040 | Combustion Turbine | Combustion Turbine | S_SOU | Georgia | 13 | Hart | 147 | 13147 | 149 | 12935 | 1994 | 9999 |  |  | N | Natural Gas, Distillate Fuel Oil |  |  |  |  | H2O | [9 empty] | 0.0515 | 0.057011 | 0.057011 | 0.057011 | 0.057011
Venice Resources Gas Recovery | 54539_G_GEN1 | 54539 | G | GEN1 |  | Landfill Gas |  | MIS_LMI | Michigan | 26 | Shiawassee | 155 | 26155 | 0.8 | 13500 | 1992 | 9999 |  |  | N | Landfill Gas | [15 empty] | 0.043947 | 0.043947 | 0.043947 | 0.043947
Venice Resources Gas Recovery | 54539_G_GEN2 | 54539 | G | GEN2 |  | Landfill Gas |  | MIS_LMI | Michigan | 26 | Shiawassee | 155 | 26155 | 0.8 | 13500 | 1992 | 9999 |  |  | N | Landfill Gas | [15 empty] | 0.043947 | 0.043947 | 0.043947 | 0.043947
Entenmanns Energy Center | 54541_G_1 | 54541 | G | 1 |  | Combustion Turbine | IC Engine | NY_Z_K | New York | 36 | Suffolk | 103 | 36103 | 1.3 | 8700 | 1994 | 9999 |  |  | Y | Natural Gas, Distillate Fuel Oil | [14 empty] | 1.053 | 1.9945 | 1.9945 | 1.9945 | 1.9945
Entenmanns Energy Center | 54541_G_2 | 54541 | G | 2 |  | Combustion Turbine | IC Engine | NY_Z_K | New York | 36 | Suffolk | 103 | 36103 | 1.3 | 8700 | 1994 | 9999 |  |  | Y | Natural Gas, Distillate Fuel Oil | [14 empty] | 1.053 | 1.9945 | 1.9945 | 1.9945 | 1.9945
Entenmanns Energy Center | 54541_G_3 | 54541 | G | 3 |  | Combustion Turbine | IC Engine | NY_Z_K | New York | 36 | Suffolk | 103 | 36103 | 1.3 | 8700 | 1994 | 9999 |  |  | Y | Natural Gas, Distillate Fuel Oil | [14 empty] | 1.053 | 1.9945 | 1.9945 | 1.9945 | 1.9945
Entenmanns Energy Center | 54541_G_4 | 54541 | G | 4 |  | Combustion Turbine | IC Engine | NY_Z_K | New York | 36 | Suffolk | 103 | 36103 | 1.3 | 8700 | 1994 | 9999 |  |  | Y | Distillate Fuel Oil | [14 empty] | 1.053 | 1.9945 | 1.9945 | 1.9945 | 1.9945
Sithe Independence Station | 54547_G_1 | 54547 | G | 1 | 3774 | Combined Cycle |  | NY_Z_C&E | New York | 36 | Oswego | 75 | 36075 | 144 | 7058 | 1994 | 9999 |  |  | Y | Natural Gas |  |  |  |  | DLNB | SCR | [9 empty] | 0.016665 | 0.016665 | 0.016665 | 0.016665
Sithe Independence Station | 54547_G_2 | 54547 | G | 2 | 3775 | Combined Cycle |  | NY_Z_C&E | New York | 36 | Oswego | 75 | 36075 | 144 | 7058 | 1994 | 9999 |  |  | Y | Natural Gas |  |  |  |  | DLNB | SCR | [9 empty] | 0.016665 | 0.016665 | 0.016665 | 0.016665
Sithe Independence Station | 54547_G_3 | 54547 | G | 3 | 3776 | Combined Cycle |  | NY_Z_C&E | New York | 36 | Oswego | 75 | 36075 | 144 | 7058 | 1994 | 9999 |  |  | Y | Natural Gas |  |  |  |  | DLNB | SCR | [9 empty] | 0.015355 | 0.015355 | 0.015355 | 0.015355
Sithe Independence Station | 54547_G_4 | 54547 | G | 4 | 3777 | Combined Cycle |  | NY_Z_C&E | New York | 36 | Oswego | 75 | 36075 | 144 | 7058 | 1994 | 9999 |  |  | Y | Natural Gas |  |  |  |  | DLNB | SCR | [9 empty] | 0.015355 | 0.015355 | 0.015355 | 0.015355
Sithe Independence Station | 54547_G_5 | 54547 | G | 5 | 3774 | Combined Cycle |  | NY_Z_C&E | New York | 36 | Oswego | 75 | 36075 | 204 | 7058 | 1994 | 9999 |  |  | Y | Natural Gas |  |  |  |  | DLNB | SCR | [9 empty] | 0.016665 | 0.016665 | 0.016665 | 0.016665
Sithe Independence Station | 54547_G_6 | 54547 | G | 6 | 3776 | Combined Cycle |  | NY_Z_C&E | New York | 36 | Oswego | 75 | 36075 | 204 | 7058 | 1994 | 9999 |  |  | Y | Natural Gas |  |  |  |  | DLNB | SCR | [9 empty] | 0.015355 | 0.015355 | 0.015355 | 0.015355
Longfalls Facility | 54548_G_1 | 54548 | G | 1 |  | Hydro |  | NY_Z_C&E | New York | 36 | Jefferson | 45 | 36045 | 3 | 0 | 1991 | 9999 |  |  | N | Hydro | [15 empty] | 0 | 0 | 0 | 0
Granger Electric Generating Station #1 | 54549_G_1-1 | 54549 | G | 1-1 |  | Landfill Gas |  | MIS_LMI | Michigan | 26 | Clinton | 37 | 26037 | 0.8 | 14893 | 1993 | 9999 |  |  | N | Landfill Gas | [15 empty] | 0.043947 | 0.043947 | 0.043947 | 0.043947
Granger Electric Generating Station #1 | 54549_G_1-2 | 54549 | G | 1-2 |  | Landfill Gas |  | MIS_LMI | Michigan | 26 | Clinton | 37 | 26037 | 0.8 | 14894 | 1993 | 9999 |  |  | N | Landfill Gas | [15 empty] | 0.043947 | 0.043947 | 0.043947 | 0.043947
Granger Electric Generating Station #1 | 54549_G_1-3 | 54549 | G | 1-3 |  | Landfill Gas |  | MIS_LMI | Michigan | 26 | Clinton | 37 | 26037 | 0.8 | 14894 | 1994 | 9999 |  |  | N | Landfill Gas | [15 empty] | 0.043947 | 0.043947 | 0.043947 | 0.043947
Granger Electric Generating Station #1 | 54549_G_1-4 | 54549 | G | 1-4 |  | Landfill Gas |  | MIS_LMI | Michigan | 26 | Clinton | 37 | 26037 | 0.8 | 14894 | 1997 | 9999 |  |  | N | Landfill Gas | [15 empty] | 0.043947 | 0.043947 | 0.043947 | 0.043947
Granger Electric Generating Station #1 | 54549_G_1-5 | 54549 | G | 1-5 |  | Landfill Gas |  | MIS_LMI | Michigan | 26 | Clinton | 37 | 26037 | 1.6 | 13500 | 2008 | 9999 |  |  | N | Landfill Gas | [15 empty] | 0.043947 | 0.043947 | 0.043947 | 0.043947
Granger Electric Generating Station #1 | 54549_G_1-6 | 54549 | G | 1-6 |  | Landfill Gas |  | MIS_LMI | Michigan | 26 | Clinton | 37 | 26037 | 1.6 | 13500 | 2008 | 9999 |  |  | N | Landfill Gas | [15 empty] | 0.043947 | 0.043947 | 0.043947 | 0.043947
Granger Electric Generating Station #1 | 54549_G_1-7 | 54549 | G | 1-7 |  | Landfill Gas |  | MIS_LMI | Michigan | 26 | Clinton | 37 | 26037 | 1.6 | 13500 | 2008 | 9999 |  |  | N | Landfill Gas | [15 empty] | 0.043947 | 0.043947 | 0.043947 | 0.043947
ExxonMobil Mobile Bay Onshore | 54550_G_901 | 54550 | G | 901 |  | Combined Cycle |  | S_SOU | Alabama | 1 | Mobile | 97 | 01097 | 0.9 | 7721 | 1993 | 9999 |  |  | Y | Natural Gas | [15 empty] | 0.046648 | 0.046648 | 0.046648 | 0.046648
ExxonMobil Mobile Bay Onshore | 54550_G_901A | 54550 | G | 901A |  | Combined Cycle |  | S_SOU | Alabama | 1 | Mobile | 97 | 01097 | 3.4 | 7721 | 1993 | 9999 |  |  | Y | Natural Gas | [15 empty] | 0.046648 | 0.046648 | 0.046648 | 0.046648
ExxonMobil Mobile Bay Onshore | 54550_G_901B | 54550 | G | 901B |  | Combined Cycle |  | S_SOU | Alabama | 1 | Mobile | 97 | 01097 | 3.4 | 7721 | 1993 | 9999 |  |  | Y | Natural Gas | [15 empty] | 0.046648 | 0.046648 | 0.046648 | 0.046648
ExxonMobil Mobile Bay Onshore | 54550_G_901C | 54550 | G | 901C |  | Combined Cycle |  | S_SOU | Alabama | 1 | Mobile | 97 | 01097 | 3.4 | 7721 | 1993 | 9999 |  |  | Y | Natural Gas | [15 empty] | 0.046648 | 0.046648 | 0.046648 | 0.046648
Spicer Meadow Project | 54554_G_GEN1 | 54554 | G | GEN1 |  | Hydro |  | WEC_CALN | California | 6 | Tuolumne | 109 | 06109 | 2.5 | 0 | 1989 | 9999 |  |  | N | Hydro | [15 empty] | 0 | 0 | 0 | 0
Spicer Meadow Project | 54554_G_GEN2 | 54554 | G | GEN2 |  | Hydro |  | WEC_CALN | California | 6 | Tuolumne | 109 | 06109 | 2.5 | 0 | 1989 | 9999 |  |  | N | Hydro | [15 empty] | 0 | 0 | 0 | 0
Spicer Meadow Project | 54554_G_GEN3 | 54554 | G | GEN3 |  | Hydro |  | WEC_CALN | California | 6 | Tuolumne | 109 | 06109 | 0.5 | 0 | 1989 | 9999 |  |  | N | Hydro | [15 empty] | 0 | 0 | 0 | 0
Collierville Powerhouse | 54555_G_GEN1 | 54555 | G | GEN1 |  | Hydro |  | WEC_CALN | California | 6 | Calaveras | 9 | 06009 | 126 | 0 | 1989 | 9999 |  |  | N | Hydro | [15 empty] | 0 | 0 | 0 | 0
Collierville Powerhouse | 54555_G_GEN2 | 54555 | G | GEN2 |  | Hydro |  | WEC_CALN | California | 6 | Calaveras | 9 | 06009 | 126 | 0 | 1989 | 9999 |  |  | N | Hydro | [15 empty] | 0 | 0 | 0 | 0
Corn Products Illinois | 54556_G_TG03 | 54556 | G | TG03 |  | Combustion Turbine | Combustion Turbine | PJM_COMD | Illinois | 17 | Cook | 31 | 17031 | 4.4 | 12724 | 1996 | 9999 |  |  | N | Natural Gas | [15 empty] | 0.15575 | 0.15575 | 0.15575 | 0.15575
Corn Products Illinois | 54556_G_TG04 | 54556 | G | TG04 |  | Combustion Turbine | Combustion Turbine | PJM_COMD | Illinois | 17 | Cook | 31 | 17031 | 4.4 | 12724 | 1996 | 9999 |  |  | N | Natural Gas | [15 empty] | 0.15575 | 0.15575 | 0.15575 | 0.15575
Hazelton B Hydro | 54558_G_U1 | 54558 | G | U1 |  | Hydro |  | WECC_ID | Idaho | 16 | Jerome | 53 | 16053 | 3.8 | 0 | 1993 | 9999 |  |  | N | Hydro | [15 empty] | 0 | 0 | 0 | 0
Hazelton B Hydro | 54558_G_U2 | 54558 | G | U2 |  | Hydro |  | WECC_ID | Idaho | 16 | Jerome | 53 | 16053 | 3.8 | 0 | 1993 | 9999 |  |  | N | Hydro | [15 empty] | 0 | 0 | 0 | 0
Jefferson Smurfit Santa Clara Mill | 54561_G_GT-G | 54561 | G | GT-G |  | Combined Cycle |  | WEC_CALN | California | 6 | SANTA CLARA | 85 | 06085 | 23 | 5721 | 1985 | 9999 |  |  | Y | Natural Gas | [15 empty] | 0.25593 | 0.25593 | 0.25593 | 0.25593
Jefferson Smurfit Santa Clara Mill | 54561_G_ST-G | 54561 | G | ST-G |  | Combined Cycle |  | WEC_CALN | California | 6 | SANTA CLARA | 85 | 06085 | 3 | 5721 | 1986 | 9999 |  |  | Y | Natural Gas | [15 empty] | 0.25593 | 0.25593 | 0.25593 | 0.25593
MM Yolo Power LLC Facility | 54567_G_1 | 54567 | G | 1 |  | Landfill Gas |  | WEC_CALN | California | 6 | Yolo | 113 | 06113 | 0.5 | 13500 | 1990 | 9999 |  |  | N | Landfill Gas | [15 empty] | 0.043947 | 0.043947 | 0.043947 | 0.043947
MM Yolo Power LLC Facility | 54567_G_2 | 54567 | G | 2 |  | Landfill Gas |  | WEC_CALN | California | 6 | Yolo | 113 | 06113 | 0.5 | 13500 | 1990 | 9999 |  |  | N | Landfill Gas | [15 empty] | 0.043947 | 0.043947 | 0.043947 | 0.043947
MM Yolo Power LLC Facility | 54567_G_3 | 54567 | G | 3 |  | Landfill Gas |  | WEC_CALN | California | 6 | Yolo | 113 | 06113 | 0.5 | 13500 | 1990 | 9999 |  |  | N | Landfill Gas | [15 empty] | 0.043947 | 0.043947 | 0.043947 | 0.043947
MM Yolo Power LLC Facility | 54567_G_4 | 54567 | G | 4 |  | Landfill Gas |  | WEC_CALN | California | 6 | Yolo | 113 | 06113 | 0.6 | 13500 | 1993 | 9999 |  |  | N | Landfill Gas | [15 empty] | 0.043947 | 0.043947 | 0.043947 | 0.043947
MM Yolo Power LLC Facility | 54567_G_5 | 54567 | G | 5 |  | Landfill Gas |  | WEC_CALN | California | 6 | Yolo | 113 | 06113 | 0.4 | 13500 | 1998 | 9999 |  |  | N | Landfill Gas | [15 empty] | 0.043947 | 0.043947 | 0.043947 | 0.043947
Lochmere Hydroelectric Plant | 54572_G_UNT1 | 54572 | G | UNT1 |  | Hydro |  | NENGREST | New Hampshire | 33 | Belknap | 1 | 33001 | 0.1 | 0 | 1984 | 9999 |  |  | N | Hydro | [15 empty] | 0 | 0 | 0 | 0
Lochmere Hydroelectric Plant | 54572_G_UNT2 | 54572 | G | UNT2 |  | Hydro |  | NENGREST | New Hampshire | 33 | Belknap | 1 | 33001 | 0.1 | 0 | 1984 | 9999 |  |  | N | Hydro | [15 empty] | 0 | 0 | 0 | 0
Lochmere Hydroelectric Plant | 54572_G_UNT3 | 54572 | G | UNT3 |  | Hydro |  | NENGREST | New Hampshire | 33 | Belknap | 1 | 33001 | 0.1 | 0 | 1984 | 9999 |  |  | N | Hydro | [15 empty] | 0 | 0 | 0 | 0
Lochmere Hydroelectric Plant | 54572_G_UNT4 | 54572 | G | UNT4 |  | Hydro |  | NENGREST | New Hampshire | 33 | Belknap | 1 | 33001 | 0.1 | 0 | 1984 | 9999 |  |  | N | Hydro | [15 empty] | 0 | 0 | 0 | 0
Wappinger Falls Hydroelectric | 54573_G_1 | 54573 | G | 1 |  | Hydro |  | NY_Z_G-I | New York | 36 | Dutchess | 27 | 36027 | 1 | 0 | 1988 | 9999 |  |  | N | Hydro | [15 empty] | 0 | 0 | 0 | 0
Wappinger Falls Hydroelectric | 54573_G_2 | 54573 | G | 2 |  | Hydro |  | NY_Z_G-I | New York | 36 | Dutchess | 27 | 36027 | 1 | 0 | 1988 | 9999 |  |  | N | Hydro | [15 empty] | 0 | 0 | 0 | 0
Saranac Facility | 54574_G_GEN1 | 54574 | G | GEN1 | 3780 | Combined Cycle |  | NY_Z_D | New York | 36 | Clinton | 19 | 36019 | 83 | 8046 | 1994 | 9999 |  |  | N | Natural Gas | [5 empty] | SCR | [9 empty] | 0.02889 | 0.02889 | 0.02889 | 0.02889
Saranac Facility | 54574_G_GEN2 | 54574 | G | GEN2 | 3781 | Combined Cycle |  | NY_Z_D | New York | 36 | Clinton | 19 | 36019 | 83 | 8046 | 1994 | 9999 |  |  | N | Natural Gas | [5 empty] | SCR | [9 empty] | 0.02889 | 0.02889 | 0.02889 | 0.02889
Saranac Facility | 54574_G_GEN3 | 54574 | G | GEN3 | 3780 | Combined Cycle |  | NY_Z_D | New York | 36 | Clinton | 19 | 36019 | 86 | 8046 | 1994 | 9999 |  |  | N | Natural Gas | [5 empty] | SCR | [9 empty] | 0.02889 | 0.02889 | 0.02889 | 0.02889
Glenns Ferry Cogen Facility | 54578_G_1001 | 54578 | G | 1001 |  | Combined Cycle |  | WECC_ID | Idaho | 16 | Elmore | 39 | 16039 | 10.4 | 5596 | 1996 | 9999 |  |  | Y | Natural Gas | [14 empty] | 1.75 | 0.046648 | 0.046648 | 0.046648 | 0.046648
Rupert Cogen Project | 54579_G_1002 | 54579 | G | 1002 |  | Combined Cycle |  | WECC_ID | Idaho | 16 | Minidoka | 67 | 16067 | 10.4 | 6371 | 1996 | 9999 |  |  | Y | Natural Gas | [14 empty] | 1.75 | 0.046648 | 0.046648 | 0.046648 | 0.046648
Curtis Palmer Hydroelectric | 54580_G_C1 | 54580 | G | C1 |  | Hydro |  | NY_Z_F | New York | 36 | Saratoga | 91 | 36091 | 2.5 | 0 | 1986 | 9999 |  |  | N | Hydro | [15 empty] | 0 | 0 | 0 | 0
Curtis Palmer Hydroelectric | 54580_G_C2 | 54580 | G | C2 |  | Hydro |  | NY_Z_F | New York | 36 | Saratoga | 91 | 36091 | 2.5 | 0 | 1986 | 9999 |  |  | N | Hydro | [15 empty] | 0 | 0 | 0 | 0
Curtis Palmer Hydroelectric | 54580_G_C3 | 54580 | G | C3 |  | Hydro |  | NY_Z_F | New York | 36 | Saratoga | 91 | 36091 | 2.4 | 0 | 1985 | 9999 |  |  | N | Hydro | [15 empty] | 0 | 0 | 0 | 0
Curtis Palmer Hydroelectric | 54580_G_C4 | 54580 | G | C4 |  | Hydro |  | NY_Z_F | New York | 36 | Saratoga | 91 | 36091 | 1.1 | 0 | 1985 | 9999 |  |  | N | Hydro | [15 empty] | 0 | 0 | 0 | 0
Curtis Palmer Hydroelectric | 54580_G_C5 | 54580 | G | C5 |  | Hydro |  | NY_Z_F | New York | 36 | Saratoga | 91 | 36091 | 1.1 | 0 | 1985 | 9999 |  |  | N | Hydro | [15 empty] | 0 | 0 | 0 | 0
Curtis Palmer Hydroelectric | 54580_G_P1 | 54580 | G | P1 |  | Hydro |  | NY_Z_F | New York | 36 | Saratoga | 91 | 36091 | 25 | 0 | 1986 | 9999 |  |  | N | Hydro | [15 empty] | 0 | 0 | 0 | 0
Curtis Palmer Hydroelectric | 54580_G_P2 | 54580 | G | P2 |  | Hydro |  | NY_Z_F | New York | 36 | Saratoga | 91 | 36091 | 25 | 0 | 1986 | 9999 |  |  | N | Hydro | [15 empty] | 0 | 0 | 0 | 0
L'Energia Energy Center | 54586_G_TRENT | 54586 | G | TRENT | 90384 | Combined Cycle |  | NENGREST | Massachusetts | 25 | Middlesex | 17 | 25017 | 58 | 10338 | 2008 | 9999 |  |  | N | Natural Gas, Distillate Fuel Oil |  |  |  |  | H2O | SCR | [9 empty] | 0.0122 | 0.0122 | 0.0122 | 0.0122
L'Energia Energy Center | 54586_G_VAX | 54586 | G | VAX | 90384 | Combined Cycle |  | NENGREST | Massachusetts | 25 | Middlesex | 17 | 25017 | 22.1 | 10338 | 1992 | 9999 |  |  | N | Natural Gas, Distillate Fuel Oil |  |  |  |  | H2O | SCR | [9 empty] | 0.0122 | 0.0122 | 0.0122 | 0.0122
Massena Energy Holdings LLC | 54592_G_GEN1 | 54592 | G | GEN1 | 3783 | Combined Cycle |  | NY_Z_D | New York | 36 | St. Lawrence | 89 | 36089 | 46 | 9653 | 1992 | 9999 |  |  | N | Natural Gas, Distillate Fuel Oil |  |  |  |  | STM | SCR | [9 empty] | 0.0458 | 0.0458 | 0.0458 | 0.0458
Massena Energy Holdings LLC | 54592_G_GEN2 | 54592 | G | GEN2 | 3783 | Combined Cycle |  | NY_Z_D | New York | 36 | St. Lawrence | 89 | 36089 | 35 | 9653 | 1992 | 9999 |  |  | N | Natural Gas, Distillate Fuel Oil |  |  |  |  | STM | SCR | [9 empty] | 0.0458 | 0.0458 | 0.0458 | 0.0458
Massena Energy Holdings LLC | 54592_G_IC | 54592 | G | IC |  | Combustion Turbine | IC Engine | NY_Z_D | New York | 36 | St. Lawrence | 89 | 36089 | 2 | 10745 | 1992 | 9999 |  |  | N | Distillate Fuel Oil | [15 empty] | 1.9945 | 1.9945 | 1.9945 | 1.9945
Batavia Power Plant | 54593_G_GEN1 | 54593 | G | GEN1 | 3784 | Combined Cycle |  | NY_Z_A&B | New York | 36 | Genesee | 37 | 36037 | 38 | 7663 | 1992 | 9999 |  |  | Y | Natural Gas |  |  |  |  | STM | [10 empty] | 0.12529 | 0.12529 | 0.12529 | 0.12529
Batavia Power Plant | 54593_G_GEN2 | 54593 | G | GEN2 | 3784 | Combined Cycle |  | NY_Z_A&B | New York | 36 | Genesee | 37 | 36037 | 17.5 | 7663 | 1992 | 9999 |  |  | Y | Natural Gas |  |  |  |  | STM | [10 empty] | 0.12529 | 0.12529 | 0.12529 | 0.12529
Batavia Power Plant | 54593_G_GEN3 | 54593 | G | GEN3 |  | Combustion Turbine | IC Engine | NY_Z_A&B | New York | 36 | Genesee | 37 | 36037 | 1 | 25000 | 1992 | 9999 |  |  | N | Distillate Fuel Oil | [14 empty] | 1.053 | 1.9945 | 1.9945 | 1.9945 | 1.9945
Montville Station | 546_G_10 | 546 | G | 10 |  | Combustion Turbine | IC Engine | NENG_CT | Connecticut | 9 | New London | 11 | 09011 | 2.7 | 10910 | 1967 | 9999 |  |  | N | Distillate Fuel Oil | [14 empty] | 0.055 | 2.3355 | 2.3355 | 2.3355 | 2.3355
Montville Station | 546_G_11 | 546 | G | 11 |  | Combustion Turbine | IC Engine | NENG_CT | Connecticut | 9 | New London | 11 | 09011 | 2.7 | 10927 | 1967 | 9999 |  |  | N | Distillate Fuel Oil | [14 empty] | 0.055 | 2.3355 | 2.3355 | 2.3355 | 2.3355
JCO Oxides Olefins Plant | 54637_G_GCG1 | 54637 | G | GCG1 |  | Combustion Turbine | Combustion Turbine | S_D_WOTA | Texas | 48 | JEFFERSON | 245 | 48245 | 30 | 8700 | 1992 | 9999 |  |  | Y | Natural Gas | [14 empty] | 3 | 0.18367 | 0.18367 | 0.18367 | 0.18367
JCO Oxides Olefins Plant | 54637_G_GCG2 | 54637 | G | GCG2 |  | Combustion Turbine | Combustion Turbine | S_D_WOTA | Texas | 48 | JEFFERSON | 245 | 48245 | 30 | 8700 | 1992 | 9999 |  |  | Y | Natural Gas | [14 empty] | 3 | 0.18367 | 0.18367 | 0.18367 | 0.18367
Berlin Gorham | 54639_G_CAS1 | 54639 | G | CAS1 |  | Hydro |  | NENGREST | New Hampshire | 33 | Coos | 7 | 33007 | 2.4 | 0 | 1914 | 9999 |  |  | N | Hydro | [15 empty] | 0 | 0 | 0 | 0
Berlin Gorham | 54639_G_CAS2 | 54639 | G | CAS2 |  | Hydro |  | NENGREST | New Hampshire | 33 | Coos | 7 | 33007 | 2.4 | 0 | 1916 | 9999 |  |  | N | Hydro | [15 empty] | 0 | 0 | 0 | 0
Berlin Gorham | 54639_G_CAS3 | 54639 | G | CAS3 |  | Hydro |  | NENGREST | New Hampshire | 33 | Coos | 7 | 33007 | 3.1 | 0 | 1918 | 9999 |  |  | N | Hydro | [15 empty] | 0 | 0 | 0 | 0
Berlin Gorham | 54639_G_GOR2 | 54639 | G | GOR2 |  | Hydro |  | NENGREST | New Hampshire | 33 | Coos | 7 | 33007 | 1.2 | 0 | 1920 | 9999 |  |  | N | Hydro | [15 empty] | 0 | 0 | 0 | 0
Berlin Gorham | 54639_G_GOR3 | 54639 | G | GOR3 |  | Hydro |  | NENGREST | New Hampshire | 33 | Coos | 7 | 33007 | 1.2 | 0 | 1920 | 9999 |  |  | N | Hydro | [15 empty] | 0 | 0 | 0 | 0
Berlin Gorham | 54639_G_GOR4 | 54639 | G | GOR4 |  | Hydro |  | NENGREST | New Hampshire | 33 | Coos | 7 | 33007 | 1.2 | 0 | 1920 | 9999 |  |  | N | Hydro | [15 empty] | 0 | 0 | 0 | 0
Berlin Gorham | 54639_G_RS1 | 54639 | G | RS1 |  | Hydro |  | NENGREST | New Hampshire | 33 | Coos | 7 | 33007 | 3.8 | 0 | 1920 | 9999 |  |  | N | Hydro | [15 empty] | 0 | 0 | 0 | 0
Berlin Gorham | 54639_G_RS3 | 54639 | G | RS3 |  | Hydro |  | NENGREST | New Hampshire | 33 | Coos | 7 | 33007 | 4.1 | 0 | 1920 | 9999 |  |  | N | Hydro | [15 empty] | 0 | 0 | 0 | 0
Berlin Gorham | 54639_G_SH2 | 54639 | G | SH2 |  | Hydro |  | NENGREST | New Hampshire | 33 | Coos | 7 | 33007 | 0.9 | 0 | 1916 | 9999 |  |  | N | Hydro | [15 empty] | 0 | 0 | 0 | 0
Berlin Gorham | 54639_G_SHL1 | 54639 | G | SHL1 |  | Hydro |  | NENGREST | New Hampshire | 33 | Coos | 7 | 33007 | 0.9 | 0 | 1916 | 9999 |  |  | N | Hydro | [15 empty] | 0 | 0 | 0 | 0
Berlin Gorham | 54639_G_SHL3 | 54639 | G | SHL3 |  | Hydro |  | NENGREST | New Hampshire | 33 | Coos | 7 | 33007 | 1.8 | 0 | 1929 | 9999 |  |  | N | Hydro | [15 empty] | 0 | 0 | 0 | 0
Berlin Gorham | 54639_G_SM1 | 54639 | G | SM1 |  | Hydro |  | NENGREST | New Hampshire | 33 | Coos | 7 | 33007 | 0.8 | 0 | 1980 | 9999 |  |  | N | Hydro | [15 empty] | 0 | 0 | 0 | 0
Berlin Gorham | 54639_G_SM2 | 54639 | G | SM2 |  | Hydro |  | NENGREST | New Hampshire | 33 | Coos | 7 | 33007 | 0.8 | 0 | 1980 | 9999 |  |  | N | Hydro | [15 empty] | 0 | 0 | 0 | 0
Berlin Gorham | 54639_G_SM3 | 54639 | G | SM3 |  | Hydro |  | NENGREST | New Hampshire | 33 | Coos | 7 | 33007 | 0.8 | 0 | 1980 | 9999 |  |  | N | Hydro | [15 empty] | 0 | 0 | 0 | 0
Berlin Gorham | 54639_G_SM4 | 54639 | G | SM4 |  | Hydro |  | NENGREST | New Hampshire | 33 | Coos | 7 | 33007 | 0.8 | 0 | 1980 | 9999 |  |  | N | Hydro | [15 empty] | 0 | 0 | 0 | 0
Berlin Gorham | 54639_G_XP1 | 54639 | G | XP1 |  | Hydro |  | NENGREST | New Hampshire | 33 | Coos | 7 | 33007 | 0.6 | 0 | 1921 | 9999 |  |  | N | Hydro | [15 empty] | 0 | 0 | 0 | 0
Berlin Gorham | 54639_G_XP2 | 54639 | G | XP2 |  | Hydro |  | NENGREST | New Hampshire | 33 | Coos | 7 | 33007 | 0.6 | 0 | 1921 | 9999 |  |  | N | Hydro | [15 empty] | 0 | 0 | 0 | 0
Berlin Gorham | 54639_G_XP3 | 54639 | G | XP3 |  | Hydro |  | NENGREST | New Hampshire | 33 | Coos | 7 | 33007 | 0.6 | 0 | 1921 | 9999 |  |  | N | Hydro | [15 empty] | 0 | 0 | 0 | 0
Berlin Gorham | 54639_G_XP4 | 54639 | G | XP4 |  | Hydro |  | NENGREST | New Hampshire | 33 | Coos | 7 | 33007 | 0.5 | 0 | 1921 | 9999 |  |  | N | Hydro | [15 empty] | 0 | 0 | 0 | 0
Berlin Gorham | 54639_G_XP5 | 54639 | G | XP5 |  | Hydro |  | NENGREST | New Hampshire | 33 | Coos | 7 | 33007 | 0.7 | 0 | 1924 | 9999 |  |  | N | Hydro | [15 empty] | 0 | 0 | 0 | 0
NAEA Lakewood LLC | 54640_G_GEN1 | 54640 | G | GEN1 | 3790 | Combined Cycle |  | PJM_EMAC | New Jersey | 34 | Ocean | 29 | 34029 | 69 | 9100 | 1994 | 9999 |  |  | N | Natural Gas, Distillate Fuel Oil |  |  |  |  | H2O | SCR | [8 empty] | 0.0069 | 0.026924 | 0.026924 | 0.026924 | 0.026924
NAEA Lakewood LLC | 54640_G_GEN2 | 54640 | G | GEN2 | 3791 | Combined Cycle |  | PJM_EMAC | New Jersey | 34 | Ocean | 29 | 34029 | 69 | 9100 | 1994 | 9999 |  |  | N | Natural Gas, Distillate Fuel Oil |  |  |  |  | H2O | SCR | [8 empty] | 0.0069 | 0.026924 | 0.026924 | 0.026924 | 0.026924
NAEA Lakewood LLC | 54640_G_GEN3 | 54640 | G | GEN3 | 3790 | Combined Cycle |  | PJM_EMAC | New Jersey | 34 | Ocean | 29 | 34029 | 80 | 9100 | 1994 | 9999 |  |  | N | Natural Gas, Distillate Fuel Oil |  |  |  |  | H2O | SCR | [8 empty] | 0.0069 | 0.026924 | 0.026924 | 0.026924 | 0.026924
TPC Windfarms LLC | 54647_G_EXIS | 54647 | G | EXIS |  | Wind |  | WECC_SCE | California | 6 | Kern | 29 | 06029 | 29 | 0 | 1986 | 9999 |  |  | N | Wind | [15 empty] | 0 | 0 | 0 | 0
Swanmill Windfarm I | 54650_G_EXI2 | 54650 | G | EXI2 |  | Wind |  | WECC_SCE | California | 6 | Riverside | 65 | 06065 | 9.1 | 0 | 1989 | 9999 |  |  | N | Wind | [15 empty] | 0 | 0 | 0 | 0
Swanmill Windfarm I | 54650_G_EXIS | 54650 | G | EXIS |  | Wind |  | WECC_SCE | California | 6 | Riverside | 65 | 06065 | 9.6 | 0 | 1988 | 9999 |  |  | N | Wind | [15 empty] | 0 | 0 | 0 | 0
Kanaka | 54653_G_KAN1 | 54653 | G | KAN1 |  | Hydro |  | WEC_CALN | California | 6 | Mendocino | 45 | 06045 | 1.1 | 0 | 1988 | 9999 |  |  | N | Hydro | [15 empty] | 0 | 0 | 0 | 0
Kekawaka Power House | 54654_G_KEK1 | 54654 | G | KEK1 |  | Hydro |  | WEC_CALN | California | 6 | Mendocino | 45 | 06045 | 4.9 | 0 | 1989 | 9999 |  |  | N | Hydro | [15 empty] | 0 | 0 | 0 | 0
Schoolfield Dam | 54655_G_SCH1 | 54655 | G | SCH1 |  | Hydro |  | PJM_Dom | Virginia | 51 | Pittsylvania | 143 | 51143 | 1.5 | 0 | 1990 | 9999 |  |  | N | Hydro | [15 empty] | 0 | 0 | 0 | 0
Schoolfield Dam | 54655_G_SCH2 | 54655 | G | SCH2 |  | Hydro |  | PJM_Dom | Virginia | 51 | Pittsylvania | 143 | 51143 | 1.5 | 0 | 1990 | 9999 |  |  | N | Hydro | [15 empty] | 0 | 0 | 0 | 0
Schoolfield Dam | 54655_G_SCH3 | 54655 | G | SCH3 |  | Hydro |  | PJM_Dom | Virginia | 51 | Pittsylvania | 143 | 51143 | 1.5 | 0 | 1990 | 9999 |  |  | N | Hydro | [15 empty] | 0 | 0 | 0 | 0
Auburndale Power Partners | 54658_G_CT | 54658 | G | CT | 3793 | Combined Cycle |  | FRCC | Florida | 12 | Polk | 105 | 12105 | 111 | 8320 | 1994 | 9999 |  |  | Y | Natural Gas, Distillate Fuel Oil |  |  |  |  | H2O + STM | SCR | [9 empty] | 0.045317 | 0.045317 | 0.045317 | 0.045317
Auburndale Power Partners | 54658_G_ST | 54658 | G | ST | 3793 | Combined Cycle |  | FRCC | Florida | 12 | Polk | 105 | 12105 | 44 | 8320 | 1994 | 9999 |  |  | Y | Natural Gas, Distillate Fuel Oil |  |  |  |  | H2O + STM | SCR | [9 empty] | 0.045317 | 0.045317 | 0.045317 | 0.045317
Kankakee Gas Recovery | 54659_G_GEN1 | 54659 | G | GEN1 |  | Landfill Gas |  | PJM_COMD | Illinois | 17 | Kankakee | 91 | 17091 | 0.8 | 13500 | 1992 | 9999 |  |  | N | Landfill Gas | [15 empty] | 0.043947 | 0.043947 | 0.043947 | 0.043947
Kankakee Gas Recovery | 54659_G_GEN2 | 54659 | G | GEN2 |  | Landfill Gas |  | PJM_COMD | Illinois | 17 | Kankakee | 91 | 17091 | 0.8 | 13500 | 1992 | 9999 |  |  | N | Landfill Gas | [15 empty] | 0.043947 | 0.043947 | 0.043947 | 0.043947
Pheasant Run Landfill Gas Recovery | 54661_G_GE10 | 54661 | G | GE10 |  | Landfill Gas |  | MIS_WUMS | Wisconsin | 55 | Kenosha | 59 | 55059 | 0.8 | 13500 | 2002 | 9999 |  |  | N | Landfill Gas | [15 empty] | 0.043947 | 0.043947 | 0.043947 | 0.043947
Pheasant Run Landfill Gas Recovery | 54661_G_GE11 | 54661 | G | GE11 |  | Landfill Gas |  | MIS_WUMS | Wisconsin | 55 | Kenosha | 59 | 55059 | 0.8 | 13500 | 2002 | 9999 |  |  | N | Landfill Gas | [15 empty] | 0.043947 | 0.043947 | 0.043947 | 0.043947
Pheasant Run Landfill Gas Recovery | 54661_G_GEN1 | 54661 | G | GEN1 |  | Landfill Gas |  | MIS_WUMS | Wisconsin | 55 | Kenosha | 59 | 55059 | 0.8 | 13500 | 1992 | 9999 |  |  | N | Landfill Gas | [15 empty] | 0.043947 | 0.043947 | 0.043947 | 0.043947
Pheasant Run Landfill Gas Recovery | 54661_G_GEN2 | 54661 | G | GEN2 |  | Landfill Gas |  | MIS_WUMS | Wisconsin | 55 | Kenosha | 59 | 55059 | 0.8 | 13500 | 1992 | 9999 |  |  | N | Landfill Gas | [15 empty] | 0.043947 | 0.043947 | 0.043947 | 0.043947
Pheasant Run Landfill Gas Recovery | 54661_G_GEN3 | 54661 | G | GEN3 |  | Landfill Gas |  | MIS_WUMS | Wisconsin | 55 | Kenosha | 59 | 55059 | 0.8 | 13500 | 1996 | 9999 |  |  | N | Landfill Gas | [15 empty] | 0.043947 | 0.043947 | 0.043947 | 0.043947
Pheasant Run Landfill Gas Recovery | 54661_G_GEN4 | 54661 | G | GEN4 |  | Landfill Gas |  | MIS_WUMS | Wisconsin | 55 | Kenosha | 59 | 55059 | 0.8 | 13500 | 2000 | 9999 |  |  | N | Landfill Gas | [15 empty] | 0.043947 | 0.043947 | 0.043947 | 0.043947
Pheasant Run Landfill Gas Recovery | 54661_G_GEN5 | 54661 | G | GEN5 |  | Landfill Gas |  | MIS_WUMS | Wisconsin | 55 | Kenosha | 59 | 55059 | 0.8 | 13500 | 2000 | 9999 |  |  | N | Landfill Gas | [15 empty] | 0.043947 | 0.043947 | 0.043947 | 0.043947
Pheasant Run Landfill Gas Recovery | 54661_G_GEN6 | 54661 | G | GEN6 |  | Landfill Gas |  | MIS_WUMS | Wisconsin | 55 | Kenosha | 59 | 55059 | 0.8 | 13500 | 2000 | 9999 |  |  | N | Landfill Gas | [15 empty] | 0.043947 | 0.043947 | 0.043947 | 0.043947
Pheasant Run Landfill Gas Recovery | 54661_G_GEN7 | 54661 | G | GEN7 |  | Landfill Gas |  | MIS_WUMS | Wisconsin | 55 | Kenosha | 59 | 55059 | 0.8 | 13500 | 2000 | 9999 |  |  | N | Landfill Gas | [15 empty] | 0.043947 | 0.043947 | 0.043947 | 0.043947
Pheasant Run Landfill Gas Recovery | 54661_G_GEN8 | 54661 | G | GEN8 |  | Landfill Gas |  | MIS_WUMS | Wisconsin | 55 | Kenosha | 59 | 55059 | 0.8 | 13500 | 2002 | 9999 |  |  | N | Landfill Gas | [15 empty] | 0.043947 | 0.043947 | 0.043947 | 0.043947
Pheasant Run Landfill Gas Recovery | 54661_G_GEN9 | 54661 | G | GEN9 |  | Landfill Gas |  | MIS_WUMS | Wisconsin | 55 | Kenosha | 59 | 55059 | 0.8 | 13500 | 2002 | 9999 |  |  | N | Landfill Gas | [15 empty] | 0.043947 | 0.043947 | 0.043947 | 0.043947
Woodland Landfill Gas Recovery | 54662_G_GEN1 | 54662 | G | GEN1 |  | Landfill Gas |  | PJM_COMD | Illinois | 17 | Kane | 89 | 17089 | 0.8 | 13500 | 1992 | 9999 |  |  | N | Landfill Gas | [15 empty] | 0.043947 | 0.043947 | 0.043947 | 0.043947
Woodland Landfill Gas Recovery | 54662_G_GEN2 | 54662 | G | GEN2 |  | Landfill Gas |  | PJM_COMD | Illinois | 17 | Kane | 89 | 17089 | 0.8 | 13500 | 1992 | 9999 |  |  | N | Landfill Gas | [15 empty] | 0.043947 | 0.043947 | 0.043947 | 0.043947
Woodland Landfill Gas Recovery | 54662_G_GEN3 | 54662 | G | GEN3 |  | Landfill Gas |  | PJM_COMD | Illinois | 17 | Kane | 89 | 17089 | 1.6 | 13500 | 2010 | 9999 |  |  | N | Landfill Gas | [15 empty] | 0.043947 | 0.043947 | 0.043947 | 0.043947
Woodland Landfill Gas Recovery | 54662_G_GEN4 | 54662 | G | GEN4 |  | Landfill Gas |  | PJM_COMD | Illinois | 17 | Kane | 89 | 17089 | 1.6 | 13500 | 2010 | 9999 |  |  | N | Landfill Gas | [15 empty] | 0.043947 | 0.043947 | 0.043947 | 0.043947
Turnkey Landfill Gas Recovery | 54663_G_GEN1 | 54663 | G | GEN1 |  | Landfill Gas |  | NENGREST | New Hampshire | 33 | Strafford | 17 | 33017 | 0.8 | 13500 | 1992 | 9999 |  |  | N | Landfill Gas | [14 empty] | 0.245 | 0.043947 | 0.043947 | 0.043947 | 0.043947
Turnkey Landfill Gas Recovery | 54663_G_GEN2 | 54663 | G | GEN2 |  | Landfill Gas |  | NENGREST | New Hampshire | 33 | Strafford | 17 | 33017 | 0.8 | 13500 | 1992 | 9999 |  |  | N | Landfill Gas | [14 empty] | 0.245 | 0.043947 | 0.043947 | 0.043947 | 0.043947
Turnkey Landfill Gas Recovery | 54663_G_GEN3 | 54663 | G | GEN3 |  | Landfill Gas |  | NENGREST | New Hampshire | 33 | Strafford | 17 | 33017 | 0.8 | 13500 | 1992 | 9999 |  |  | N | Landfill Gas | [14 empty] | 0.245 | 0.043947 | 0.043947 | 0.043947 | 0.043947
Turnkey Landfill Gas Recovery | 54663_G_GEN4 | 54663 | G | GEN4 |  | Landfill Gas |  | NENGREST | New Hampshire | 33 | Strafford | 17 | 33017 | 0.8 | 13500 | 1993 | 9999 |  |  | N | Landfill Gas | [14 empty] | 0.245 | 0.043947 | 0.043947 | 0.043947 | 0.043947
Turnkey Landfill Gas Recovery | 54663_G_GEN5 | 54663 | G | GEN5 |  | Landfill Gas |  | NENGREST | New Hampshire | 33 | Strafford | 17 | 33017 | 2.9 | 18879 | 1997 | 9999 |  |  | N | Landfill Gas | [14 empty] | 0.246 | 0.043947 | 0.043947 | 0.043947 | 0.043947
Turnkey Landfill Gas Recovery | 54663_G_GEN6 | 54663 | G | GEN6 |  | Landfill Gas |  | NENGREST | New Hampshire | 33 | Strafford | 17 | 33017 | 2.9 | 18879 | 1997 | 9999 |  |  | N | Landfill Gas | [14 empty] | 0.246 | 0.043947 | 0.043947 | 0.043947 | 0.043947
Steamboat II | 54665_G_T201 | 54665 | G | T201 |  | Geothermal |  | WECC_NNV | Nevada | 32 | Washoe | 31 | 32031 | 5.4 | 9760 | 1992 | 9999 |  |  | N | Geothermal | [15 empty] | 0 | 0 | 0 | 0 | 0.4563 | 0.4563 | 0.4563
Steamboat II | 54665_G_T202 | 54665 | G | T202 |  | Geothermal |  | WECC_NNV | Nevada | 32 | Washoe | 31 | 32031 | 5.4 | 9760 | 1992 | 9999 |  |  | N | Geothermal | [15 empty] | 0 | 0 | 0 | 0 | 0.4563 | 0.4563 | 0.4563
Steamboat III | 54666_G_T301 | 54666 | G | T301 |  | Geothermal |  | WECC_NNV | Nevada | 32 | Washoe | 31 | 32031 | 5.4 | 9760 | 1992 | 9999 |  |  | N | Geothermal | [15 empty] | 0 | 0 | 0 | 0 | 0.4563 | 0.4563 | 0.4563
Steamboat III | 54666_G_T302 | 54666 | G | T302 |  | Geothermal |  | WECC_NNV | Nevada | 32 | Washoe | 31 | 32031 | 5.4 | 9760 | 1992 | 9999 |  |  | N | Geothermal | [15 empty] | 0 | 0 | 0 | 0 | 0.4563 | 0.4563 | 0.4563
Falls River Hydro | 54668_G_1 | 54668 | G | 1 |  | Hydro |  | WECC_ID | Idaho | 16 | Fremont | 43 | 16043 | 4.5 | 0 | 1993 | 9999 |  |  | N | Hydro | [15 empty] | 0 | 0 | 0 | 0
Falls River Hydro | 54668_G_2 | 54668 | G | 2 |  | Hydro |  | WECC_ID | Idaho | 16 | Fremont | 43 | 16043 | 4.5 | 0 | 1993 | 9999 |  |  | N | Hydro | [15 empty] | 0 | 0 | 0 | 0
Ford Hydro LP | 54674_G_GEN1 | 54674 | G | GEN1 |  | Hydro |  | WECC_PNW | Idaho | 16 | Clearwater | 35 | 16035 | 0.2 | 0 | 1988 | 9999 |  |  | N | Hydro | [15 empty] | 0 | 0 | 0 | 0
Ford Hydro LP | 54674_G_GEN2 | 54674 | G | GEN2 |  | Hydro |  | WECC_PNW | Idaho | 16 | Clearwater | 35 | 16035 | 0.2 | 0 | 1988 | 9999 |  |  | N | Hydro | [15 empty] | 0 | 0 | 0 | 0
Ford Hydro LP | 54674_G_GEN3 | 54674 | G | GEN3 |  | Hydro |  | WECC_PNW | Idaho | 16 | Clearwater | 35 | 16035 | 0.2 | 0 | 1988 | 9999 |  |  | N | Hydro | [15 empty] | 0 | 0 | 0 | 0
Oyster Creek Unit VIII | 54676_G_G81 | 54676 | G | G81 |  | Combined Cycle |  | ERC_REST | Texas | 48 | Brazoria | 39 | 48039 | 73 | 9657 | 1994 | 9999 |  |  | Y | Natural Gas | [15 empty] | 0.036387 | 0.036387 | 0.036387 | 0.036387
Oyster Creek Unit VIII | 54676_G_G82 | 54676 | G | G82 |  | Combined Cycle |  | ERC_REST | Texas | 48 | Brazoria | 39 | 48039 | 73 | 9657 | 1994 | 9999 |  |  | Y | Natural Gas | [15 empty] | 0.036387 | 0.036387 | 0.036387 | 0.036387
Oyster Creek Unit VIII | 54676_G_G83 | 54676 | G | G83 |  | Combined Cycle |  | ERC_REST | Texas | 48 | Brazoria | 39 | 48039 | 73 | 9657 | 1994 | 9999 |  |  | Y | Natural Gas | [15 empty] | 0.036387 | 0.036387 | 0.036387 | 0.036387
Oyster Creek Unit VIII | 54676_G_G84 | 54676 | G | G84 |  | Combined Cycle |  | ERC_REST | Texas | 48 | Brazoria | 39 | 48039 | 160 | 9657 | 1994 | 9999 |  |  | Y | Natural Gas | [15 empty] | 0.036387 | 0.036387 | 0.036387 | 0.036387
Sidney A Murray Jr Hydroelectric | 54678_G_01 | 54678 | G | 01 |  | Hydro |  | S_D_REST | Louisiana | 22 | Concordia | 29 | 22029 | 24 | 0 | 1990 | 9999 |  |  | N | Hydro | [15 empty] | 0 | 0 | 0 | 0
Sidney A Murray Jr Hydroelectric | 54678_G_02 | 54678 | G | 02 |  | Hydro |  | S_D_REST | Louisiana | 22 | Concordia | 29 | 22029 | 24 | 0 | 1990 | 9999 |  |  | N | Hydro | [15 empty] | 0 | 0 | 0 | 0
Sidney A Murray Jr Hydroelectric | 54678_G_03 | 54678 | G | 03 |  | Hydro |  | S_D_REST | Louisiana | 22 | Concordia | 29 | 22029 | 24 | 0 | 1990 | 9999 |  |  | N | Hydro | [15 empty] | 0 | 0 | 0 | 0
Sidney A Murray Jr Hydroelectric | 54678_G_04 | 54678 | G | 04 |  | Hydro |  | S_D_REST | Louisiana | 22 | Concordia | 29 | 22029 | 24 | 0 | 1990 | 9999 |  |  | N | Hydro | [15 empty] | 0 | 0 | 0 | 0
Sidney A Murray Jr Hydroelectric | 54678_G_05 | 54678 | G | 05 |  | Hydro |  | S_D_REST | Louisiana | 22 | Concordia | 29 | 22029 | 24 | 0 | 1990 | 9999 |  |  | N | Hydro | [15 empty] | 0 | 0 | 0 | 0
Sidney A Murray Jr Hydroelectric | 54678_G_06 | 54678 | G | 06 |  | Hydro |  | S_D_REST | Louisiana | 22 | Concordia | 29 | 22029 | 24 | 0 | 1990 | 9999 |  |  | N | Hydro | [15 empty] | 0 | 0 | 0 | 0
Sidney A Murray Jr Hydroelectric | 54678_G_07 | 54678 | G | 07 |  | Hydro |  | S_D_REST | Louisiana | 22 | Concordia | 29 | 22029 | 24 | 0 | 1990 | 9999 |  |  | N | Hydro | [15 empty] | 0 | 0 | 0 | 0
Sidney A Murray Jr Hydroelectric | 54678_G_08 | 54678 | G | 08 |  | Hydro |  | S_D_REST | Louisiana | 22 | Concordia | 29 | 22029 | 24 | 0 | 1990 | 9999 |  |  | N | Hydro | [15 empty] | 0 | 0 | 0 | 0
Boulder City Lakewood Hydro | 54679_G_0001 | 54679 | G | 0001 |  | Hydro |  | WECC_CO | Colorado | 8 | Boulder | 13 | 08013 | 3.5 | 0 | 2004 | 9999 |  |  | N | Hydro | [15 empty] | 0 | 0 | 0 | 0
Boulder City Betasso Hydroelectric Plant | 54680_G_0001 | 54680 | G | 0001 |  | Hydro |  | WECC_CO | Colorado | 8 | Boulder | 13 | 08013 | 3 | 0 | 1987 | 9999 |  |  | N | Hydro | [15 empty] | 0 | 0 | 0 | 0
Difwind Farms Ltd I | 54681_G_EXIS | 54681 | G | EXIS |  | Wind |  | WECC_SCE | California | 6 | Riverside | 65 | 06065 | 7.3 | 0 | 1986 | 9999 |  |  | N | Wind | [15 empty] | 0 | 0 | 0 | 0
Difwind Farms Ltd II | 54682_G_EXIS | 54682 | G | EXIS |  | Wind |  | WECC_SCE | California | 6 | Riverside | 65 | 06065 | 5.5 | 0 | 1986 | 9999 |  |  | N | Wind | [15 empty] | 0 | 0 | 0 | 0
Difwind Farms Ltd V | 54685_G_EXIS | 54685 | G | EXIS |  | Wind |  | WECC_SCE | California | 6 | Riverside | 65 | 06065 | 11.7 | 0 | 1987 | 9999 |  |  | N | Wind | [15 empty] | 0 | 0 | 0 | 0
Difwind Farms Ltd VI | 54686_G_EXIS | 54686 | G | EXIS |  | Wind |  | WECC_SCE | California | 6 | Kern | 29 | 06029 | 27 | 0 | 1987 | 9999 |  |  | N | Wind | [15 empty] | 0 | 0 | 0 | 0
Difwind Farms Ltd VIII | 54687_G_EXIS | 54687 | G | EXIS |  | Wind |  | WECC_SCE | California | 6 | Kern | 29 | 06029 | 15 | 0 | 1987 | 9999 |  |  | N | Wind | [15 empty] | 0 | 0 | 0 | 0
Thundermist Hydro | 54688_G_HYD1 | 54688 | G | HYD1 |  | Hydro |  | NENGREST | Rhode Island | 44 | Providence | 7 | 44007 | 1.1 | 0 | 1981 | 9999 |  |  | N | Hydro | [15 empty] | 0 | 0 | 0 | 0
Heber Geothermal | 54689_G_1 | 54689 | G | 1 |  | Geothermal |  | WECC_IID | California | 6 | Imperial | 25 | 06025 | 45 | 9760 | 1985 | 9999 |  |  | N | Geothermal | [15 empty] | 0 | 0 | 0 | 0 | 0.4625 | 0.4625 | 0.4625
Heber Geothermal | 54689_G_2 | 54689 | G | 2 |  | Geothermal |  | WECC_IID | California | 6 | Imperial | 25 | 06025 | 5 | 9760 | 2006 | 9999 |  |  | N | Geothermal | [15 empty] | 0 | 0 | 0 | 0 | 0.4625 | 0.4625 | 0.4625
Heber Geothermal | 54689_G_3 | 54689 | G | 3 |  | Geothermal |  | WECC_IID | California | 6 | Imperial | 25 | 06025 | 1 | 9760 | 2006 | 9999 |  |  | N | Geothermal | [15 empty] | 0 | 0 | 0 | 0 | 0.4625 | 0.4625 | 0.4625
York Generation Company LLC | 54693_G_GT#1 | 54693 | G | GT#1 |  | Combined Cycle |  | PJM_WMAC | Pennsylvania | 42 | York | 133 | 42133 | 7.2 | 10194 | 1989 | 9999 |  |  | Y | Natural Gas | [15 empty] | 0.25593 | 0.25593 | 0.25593 | 0.25593
York Generation Company LLC | 54693_G_GT#2 | 54693 | G | GT#2 |  | Combined Cycle |  | PJM_WMAC | Pennsylvania | 42 | York | 133 | 42133 | 6.8 | 10194 | 1989 | 9999 |  |  | Y | Natural Gas | [15 empty] | 0.25593 | 0.25593 | 0.25593 | 0.25593
York Generation Company LLC | 54693_G_GT#5 | 54693 | G | GT#5 |  | Combined Cycle |  | PJM_WMAC | Pennsylvania | 42 | York | 133 | 42133 | 7 | 10194 | 1989 | 9999 |  |  | Y | Natural Gas | [15 empty] | 0.25593 | 0.25593 | 0.25593 | 0.25593
York Generation Company LLC | 54693_G_GT#6 | 54693 | G | GT#6 |  | Combined Cycle |  | PJM_WMAC | Pennsylvania | 42 | York | 133 | 42133 | 6.7 | 10194 | 1989 | 9999 |  |  | Y | Natural Gas | [15 empty] | 0.25593 | 0.25593 | 0.25593 | 0.25593
York Generation Company LLC | 54693_G_ST#1 | 54693 | G | ST#1 |  | Combined Cycle |  | PJM_WMAC | Pennsylvania | 42 | York | 133 | 42133 | 8.5 | 10194 | 1989 | 9999 |  |  | Y | Natural Gas | [15 empty] | 0.25593 | 0.25593 | 0.25593 | 0.25593
York Generation Company LLC | 54693_G_ST#2 | 54693 | G | ST#2 |  | Combined Cycle |  | PJM_WMAC | Pennsylvania | 42 | York | 133 | 42133 | 8.3 | 10194 | 1989 | 9999 |  |  | Y | Natural Gas | [15 empty] | 0.25593 | 0.25593 | 0.25593 | 0.25593
Yuma Cogeneration Associates | 54694_G_GEN1 | 54694 | G | GEN1 |  | Combined Cycle |  | WECC_AZ | Arizona | 4 | Yuma | 27 | 04027 | 35 | 7612 | 1994 | 9999 |  |  | Y | Natural Gas, Distillate Fuel Oil | [15 empty] | 0.046648 | 0.046648 | 0.046648 | 0.046648
Yuma Cogeneration Associates | 54694_G_GEN2 | 54694 | G | GEN2 |  | Combined Cycle |  | WECC_AZ | Arizona | 4 | Yuma | 27 | 04027 | 17.1 | 7612 | 1994 | 9999 |  |  | Y | Natural Gas, Distillate Fuel Oil | [15 empty] | 0.046648 | 0.046648 | 0.046648 | 0.046648
Northfield Mountain | 547_G_1 | 547 | G | 1 |  | Pumped Storage |  | NENGREST | Massachusetts | 25 | Franklin | 11 | 25011 | 270 | 0 | 1973 | 9999 |  |  | N | Pumped Storage | [15 empty] | 0 | 0 | 0 | 0
Northfield Mountain | 547_G_2 | 547 | G | 2 |  | Pumped Storage |  | NENGREST | Massachusetts | 25 | Franklin | 11 | 25011 | 270 | 0 | 1973 | 9999 |  |  | N | Pumped Storage | [15 empty] | 0 | 0 | 0 | 0
Northfield Mountain | 547_G_3 | 547 | G | 3 |  | Pumped Storage |  | NENGREST | Massachusetts | 25 | Franklin | 11 | 25011 | 270 | 0 | 1973 | 9999 |  |  | N | Pumped Storage | [15 empty] | 0 | 0 | 0 | 0
Northfield Mountain | 547_G_4 | 547 | G | 4 |  | Pumped Storage |  | NENGREST | Massachusetts | 25 | Franklin | 11 | 25011 | 270 | 0 | 1972 | 9999 |  |  | N | Pumped Storage | [15 empty] | 0 | 0 | 0 | 0
Metro Methane Recovery Facility | 54700_G_GEN1 | 54700 | G | GEN1 |  | Landfill Gas |  | MIS_MIDA | Iowa | 19 | Polk | 153 | 19153 | 0.8 | 13500 | 1998 | 9999 |  |  | N | Landfill Gas | [15 empty] | 0.043947 | 0.043947 | 0.043947 | 0.043947
Metro Methane Recovery Facility | 54700_G_GEN2 | 54700 | G | GEN2 |  | Landfill Gas |  | MIS_MIDA | Iowa | 19 | Polk | 153 | 19153 | 0.8 | 13500 | 1998 | 9999 |  |  | N | Landfill Gas | [15 empty] | 0.043947 | 0.043947 | 0.043947 | 0.043947
Metro Methane Recovery Facility | 54700_G_GEN3 | 54700 | G | GEN3 |  | Landfill Gas |  | MIS_MIDA | Iowa | 19 | Polk | 153 | 19153 | 0.8 | 13500 | 1998 | 9999 |  |  | N | Landfill Gas | [15 empty] | 0.043947 | 0.043947 | 0.043947 | 0.043947
Metro Methane Recovery Facility | 54700_G_GEN4 | 54700 | G | GEN4 |  | Landfill Gas |  | MIS_MIDA | Iowa | 19 | Polk | 153 | 19153 | 0.8 | 13500 | 1998 | 9999 |  |  | N | Landfill Gas | [15 empty] | 0.043947 | 0.043947 | 0.043947 | 0.043947
Metro Methane Recovery Facility | 54700_G_GEN5 | 54700 | G | GEN5 |  | Landfill Gas |  | MIS_MIDA | Iowa | 19 | Polk | 153 | 19153 | 0.8 | 13500 | 1998 | 9999 |  |  | N | Landfill Gas | [15 empty] | 0.043947 | 0.043947 | 0.043947 | 0.043947
Metro Methane Recovery Facility | 54700_G_GEN6 | 54700 | G | GEN6 |  | Landfill Gas |  | MIS_MIDA | Iowa | 19 | Polk | 153 | 19153 | 0.8 | 13500 | 1998 | 9999 |  |  | N | Landfill Gas | [15 empty] | 0.043947 | 0.043947 | 0.043947 | 0.043947
Metro Methane Recovery Facility | 54700_G_GEN7 | 54700 | G | GEN7 |  | Landfill Gas |  | MIS_MIDA | Iowa | 19 | Polk | 153 | 19153 | 0.8 | 13500 | 1998 | 9999 |  |  | N | Landfill Gas | [15 empty] | 0.043947 | 0.043947 | 0.043947 | 0.043947
Metro Methane Recovery Facility | 54700_G_GEN8 | 54700 | G | GEN8 |  | Landfill Gas |  | MIS_MIDA | Iowa | 19 | Polk | 153 | 19153 | 0.8 | 13500 | 1998 | 9999 |  |  | N | Landfill Gas | [15 empty] | 0.043947 | 0.043947 | 0.043947 | 0.043947
Hunterdon Cogen Facility | 54707_G_1 | 54707 | G | 1 |  | Combustion Turbine | Combustion Turbine | PJM_EMAC | New Jersey | 34 | Hunterdon | 19 | 34019 | 4.1 | 8700 | 1993 | 9999 |  |  | Y | Natural Gas, Distillate Fuel Oil | [14 empty] | 0.32 | 0.18367 | 0.18367 | 0.18367 | 0.18367
Alliant SBD 9205 A Y McDonald | 54710_G_0001 | 54710 | G | 0001 |  | Combustion Turbine | IC Engine | MIS_IA | Iowa | 19 | Dubuque | 61 | 19061 | 1.5 | 15347 | 1993 | 9999 |  |  | N | Distillate Fuel Oil | [14 empty] | 0.165 | 2.3355 | 2.3355 | 2.3355 | 2.3355
Alliant SBD 9205 A Y McDonald | 54710_G_0002 | 54710 | G | 0002 |  | Combustion Turbine | IC Engine | MIS_IA | Iowa | 19 | Dubuque | 61 | 19061 | 1.6 | 14931 | 1990 | 9999 |  |  | N | Distillate Fuel Oil | [14 empty] | 0.1941 | 2.3355 | 2.3355 | 2.3355 | 2.3355
Alliant SBD 9201 Norplex | 54712_G_0044 | 54712 | G | 0044 |  | Combustion Turbine | IC Engine | MIS_IA | Iowa | 19 | Allamakee | 5 | 19005 | 1.1 | 15000 | 1988 | 9999 |  |  | N | Distillate Fuel Oil | [14 empty] | 2.5 | 0.73033 | 0.73033 | 0.73033 | 0.73033
Alliant SBD 8501 Aegon LI | 54714_G_1265 | 54714 | G | 1265 |  | Combustion Turbine | IC Engine | MIS_IA | Iowa | 19 | Linn | 113 | 19113 | 1 | 15284 | 1985 | 9999 |  |  | N | Distillate Fuel Oil | [14 empty] | 2.5 | 0.73033 | 0.73033 | 0.73033 | 0.73033
Alliant SBD 8501 Aegon LI | 54714_G_1270 | 54714 | G | 1270 |  | Combustion Turbine | IC Engine | MIS_IA | Iowa | 19 | Linn | 113 | 19113 | 1 | 15284 | 1985 | 9999 |  |  | N | Distillate Fuel Oil | [14 empty] | 2.5 | 0.73033 | 0.73033 | 0.73033 | 0.73033
Alliant SBD 8501 Aegon LI | 54714_G_1794 | 54714 | G | 1794 |  | Combustion Turbine | IC Engine | MIS_IA | Iowa | 19 | Linn | 113 | 19113 | 1.1 | 14691 | 1987 | 9999 |  |  | N | Distillate Fuel Oil | [14 empty] | 2.5 | 0.73033 | 0.73033 | 0.73033 | 0.73033
Alliant SBD 9107 JBS USA | 54715_G_2665 | 54715 | G | 2665 |  | Combustion Turbine | IC Engine | MIS_IA | Iowa | 19 | Marshall | 127 | 19127 | 1.6 | 14965 | 1992 | 9999 |  |  | N | Distillate Fuel Oil | [14 empty] | 0.1503 | 2.3355 | 2.3355 | 2.3355 | 2.3355
Alliant SBD 9107 JBS USA | 54715_G_2688 | 54715 | G | 2688 |  | Combustion Turbine | IC Engine | MIS_IA | Iowa | 19 | Marshall | 127 | 19127 | 1.6 | 14965 | 1992 | 9999 |  |  | N | Distillate Fuel Oil | [14 empty] | 0.1503 | 2.3355 | 2.3355 | 2.3355 | 2.3355
Alliant SBD 9107 JBS USA | 54715_G_2689 | 54715 | G | 2689 |  | Combustion Turbine | IC Engine | MIS_IA | Iowa | 19 | Marshall | 127 | 19127 | 1.6 | 14965 | 1992 | 9999 |  |  | N | Distillate Fuel Oil | [14 empty] | 0.1503 | 2.3355 | 2.3355 | 2.3355 | 2.3355
Alliant SBD 9107 JBS USA | 54715_G_4644 | 54715 | G | 4644 |  | Combustion Turbine | IC Engine | MIS_IA | Iowa | 19 | Marshall | 127 | 19127 | 1.6 | 14965 | 1994 | 9999 |  |  | N | Distillate Fuel Oil | [14 empty] | 0.1503 | 2.3355 | 2.3355 | 2.3355 | 2.3355
Alliant SBD 9107 JBS USA | 54715_G_4658 | 54715 | G | 4658 |  | Combustion Turbine | IC Engine | MIS_IA | Iowa | 19 | Marshall | 127 | 19127 | 1.6 | 14965 | 1996 | 9999 |  |  | N | Distillate Fuel Oil | [14 empty] | 0.1503 | 2.3355 | 2.3355 | 2.3355 | 2.3355
Alliant SBD 9107 JBS USA | 54715_G_4659 | 54715 | G | 4659 |  | Combustion Turbine | IC Engine | MIS_IA | Iowa | 19 | Marshall | 127 | 19127 | 1.6 | 14965 | 1998 | 9999 |  |  | N | Distillate Fuel Oil | [14 empty] | 0.1503 | 2.3355 | 2.3355 | 2.3355 | 2.3355
Alliant SBD 9107 JBS USA | 54715_G_4660 | 54715 | G | 4660 |  | Combustion Turbine | IC Engine | MIS_IA | Iowa | 19 | Marshall | 127 | 19127 | 1.8 | 14984 | 2000 | 9999 |  |  | N | Distillate Fuel Oil | [14 empty] | 0.1395 | 2.3355 | 2.3355 | 2.3355 | 2.3355
Alliant SBD 8602 Marion Sub | 54716_G_1536 | 54716 | G | 1536 |  | Combustion Turbine | IC Engine | MIS_IA | Iowa | 19 | Linn | 113 | 19113 | 1.5 | 14942 | 1986 | 9999 |  |  | N | Distillate Fuel Oil | [14 empty] | 2.5 | 0.73033 | 0.73033 | 0.73033 | 0.73033
Alliant SBD 8602 Marion Sub | 54716_G_2734 | 54716 | G | 2734 |  | Combustion Turbine | IC Engine | MIS_IA | Iowa | 19 | Linn | 113 | 19113 | 1.5 | 15001 | 1986 | 9999 |  |  | N | Distillate Fuel Oil | [14 empty] | 2.5 | 0.73033 | 0.73033 | 0.73033 | 0.73033
Alliant SBD 8602 Marion Sub | 54716_G_2741 | 54716 | G | 2741 |  | Combustion Turbine | IC Engine | MIS_IA | Iowa | 19 | Linn | 113 | 19113 | 1.1 | 15012 | 1986 | 9999 |  |  | N | Distillate Fuel Oil | [14 empty] | 2.5 | 0.73033 | 0.73033 | 0.73033 | 0.73033
Alliant SBD 8602 Marion Sub | 54716_G_2785 | 54716 | G | 2785 |  | Combustion Turbine | IC Engine | MIS_IA | Iowa | 19 | Linn | 113 | 19113 | 1.5 | 15001 | 1986 | 9999 |  |  | N | Distillate Fuel Oil | [14 empty] | 2.5 | 0.73033 | 0.73033 | 0.73033 | 0.73033
Alliant SBD 9106 Rockwell CR | 54717_G_2671 | 54717 | G | 2671 |  | Combustion Turbine | IC Engine | MIS_IA | Iowa | 19 | Linn | 113 | 19113 | 1.6 | 14695 | 1992 | 9999 |  |  | N | Distillate Fuel Oil | [14 empty] | 2.5 | 2.3355 | 2.3355 | 2.3355 | 2.3355
Alliant SBD 9106 Rockwell CR | 54717_G_2672 | 54717 | G | 2672 |  | Combustion Turbine | IC Engine | MIS_IA | Iowa | 19 | Linn | 113 | 19113 | 1.6 | 15035 | 1992 | 9999 |  |  | N | Distillate Fuel Oil | [14 empty] | 2.5 | 2.3355 | 2.3355 | 2.3355 | 2.3355
Alliant SBD 9106 Rockwell CR | 54717_G_2675 | 54717 | G | 2675 |  | Combustion Turbine | IC Engine | MIS_IA | Iowa | 19 | Linn | 113 | 19113 | 1.6 | 15035 | 1992 | 9999 |  |  | N | Distillate Fuel Oil | [14 empty] | 2.5 | 2.3355 | 2.3355 | 2.3355 | 2.3355
Alliant SBD 9106 Rockwell CR | 54717_G_2678 | 54717 | G | 2678 |  | Combustion Turbine | IC Engine | MIS_IA | Iowa | 19 | Linn | 113 | 19113 | 1.6 | 15035 | 1992 | 9999 |  |  | N | Distillate Fuel Oil | [14 empty] | 2.5 | 2.3355 | 2.3355 | 2.3355 | 2.3355
Alliant SBD 9106 Rockwell CR | 54717_G_2679 | 54717 | G | 2679 |  | Combustion Turbine | IC Engine | MIS_IA | Iowa | 19 | Linn | 113 | 19113 | 1.6 | 15035 | 1992 | 9999 |  |  | N | Distillate Fuel Oil | [14 empty] | 2.5 | 2.3355 | 2.3355 | 2.3355 | 2.3355
Alliant SBD 9106 Rockwell CR | 54717_G_2682 | 54717 | G | 2682 |  | Combustion Turbine | IC Engine | MIS_IA | Iowa | 19 | Linn | 113 | 19113 | 1.6 | 15035 | 1992 | 9999 |  |  | N | Distillate Fuel Oil | [14 empty] | 2.5 | 2.3355 | 2.3355 | 2.3355 | 2.3355
Alliant SBD 9106 Rockwell CR | 54717_G_2683 | 54717 | G | 2683 |  | Combustion Turbine | IC Engine | MIS_IA | Iowa | 19 | Linn | 113 | 19113 | 1.6 | 15035 | 1992 | 9999 |  |  | N | Distillate Fuel Oil | [14 empty] | 2.5 | 2.3355 | 2.3355 | 2.3355 | 2.3355
Alliant SBD 9106 Rockwell CR | 54717_G_2684 | 54717 | G | 2684 |  | Combustion Turbine | IC Engine | MIS_IA | Iowa | 19 | Linn | 113 | 19113 | 1.6 | 15035 | 1992 | 9999 |  |  | N | Distillate Fuel Oil | [14 empty] | 2.5 | 2.3355 | 2.3355 | 2.3355 | 2.3355
Alliant SBD 9106 Rockwell CR | 54717_G_2685 | 54717 | G | 2685 |  | Combustion Turbine | IC Engine | MIS_IA | Iowa | 19 | Linn | 113 | 19113 | 1.6 | 15035 | 1992 | 9999 |  |  | N | Distillate Fuel Oil | [14 empty] | 2.5 | 2.3355 | 2.3355 | 2.3355 | 2.3355
Alliant SBD 9106 Rockwell CR | 54717_G_2690 | 54717 | G | 2690 |  | Combustion Turbine | IC Engine | MIS_IA | Iowa | 19 | Linn | 113 | 19113 | 1.6 | 15035 | 1992 | 9999 |  |  | N | Distillate Fuel Oil | [14 empty] | 2.5 | 2.3355 | 2.3355 | 2.3355 | 2.3355
Alliant SBD 9206 Donaldson | 54718_G_4632 | 54718 | G | 4632 |  | Combustion Turbine | IC Engine | MIS_IA | Iowa | 19 | Howard | 89 | 19089 | 1.6 | 15000 | 1995 | 9999 |  |  | N | Distillate Fuel Oil | [14 empty] | 0.6965 | 2.3355 | 2.3355 | 2.3355 | 2.3355
Alliant SBD 9203 Profol | 54719_G_6916 | 54719 | G | 6916 |  | Combustion Turbine | IC Engine | MIS_IA | Iowa | 19 | Linn | 113 | 19113 | 1.8 | 18000 | 1996 | 9999 |  |  | N | Distillate Fuel Oil | [14 empty] | 2.5 | 2.3355 | 2.3355 | 2.3355 | 2.3355
Alliant SBD 9203 Profol | 54719_G_6917 | 54719 | G | 6917 |  | Combustion Turbine | IC Engine | MIS_IA | Iowa | 19 | Linn | 113 | 19113 | 1.8 | 18000 | 2001 | 9999 |  |  | N | Distillate Fuel Oil | [14 empty] | 2.5 | 2.3355 | 2.3355 | 2.3355 | 2.3355
Alliant SBD 8601 Vertis | 54720_G_2736 | 54720 | G | 2736 |  | Combustion Turbine | IC Engine | MIS_IA | Iowa | 19 | Iowa | 95 | 19095 | 1.5 | 10745 | 1986 | 9999 |  |  | N | Distillate Fuel Oil | [14 empty] | 2.5 | 0.73033 | 0.73033 | 0.73033 | 0.73033
Alliant SBD 8601 Vertis | 54720_G_3489 | 54720 | G | 3489 |  | Combustion Turbine | IC Engine | MIS_IA | Iowa | 19 | Iowa | 95 | 19095 | 1 | 10745 | 1991 | 9999 |  |  | N | Distillate Fuel Oil | [14 empty] | 2.5 | 2.3355 | 2.3355 | 2.3355 | 2.3355
Alliant SBD 8601 Vertis | 54720_G_7164 | 54720 | G | 7164 |  | Combustion Turbine | IC Engine | MIS_IA | Iowa | 19 | Iowa | 95 | 19095 | 1.1 | 10745 | 1996 | 9999 |  |  | N | Distillate Fuel Oil | [14 empty] | 2.5 | 2.3355 | 2.3355 | 2.3355 | 2.3355
Warm Springs Power Enterprises | 54721_G_0001 | 54721 | G | 0001 |  | Hydro |  | WECC_PNW | Oregon | 41 | Jefferson | 31 | 41031 | 18.5 | 0 | 1982 | 9999 |  |  | N | Hydro | [15 empty] | 0 | 0 | 0 | 0
I 95 Landfill Phase II | 54723_G_UNT1 | 54723 | G | UNT1 |  | Landfill Gas |  | PJM_Dom | Virginia | 51 | Fairfax | 59 | 51059 | 0.8 | 13709 | 1993 | 9999 |  |  | N | Landfill Gas | [15 empty] | 0.043947 | 0.043947 | 0.043947 | 0.043947
I 95 Landfill Phase II | 54723_G_UNT2 | 54723 | G | UNT2 |  | Landfill Gas |  | PJM_Dom | Virginia | 51 | Fairfax | 59 | 51059 | 0.8 | 13710 | 1993 | 9999 |  |  | N | Landfill Gas | [15 empty] | 0.043947 | 0.043947 | 0.043947 | 0.043947
I 95 Landfill Phase II | 54723_G_UNT3 | 54723 | G | UNT3 |  | Landfill Gas |  | PJM_Dom | Virginia | 51 | Fairfax | 59 | 51059 | 0.8 | 13710 | 1993 | 9999 |  |  | N | Landfill Gas | [15 empty] | 0.043947 | 0.043947 | 0.043947 | 0.043947
I 95 Landfill Phase II | 54723_G_UNT4 | 54723 | G | UNT4 |  | Landfill Gas |  | PJM_Dom | Virginia | 51 | Fairfax | 59 | 51059 | 0.8 | 13710 | 1993 | 9999 |  |  | N | Landfill Gas | [15 empty] | 0.043947 | 0.043947 | 0.043947 | 0.043947
Ormesa II | 54724_G_OE11 | 54724 | G | OE11 |  | Geothermal |  | WECC_IID | California | 6 | Imperial | 25 | 06025 | 0.9 | 9760 | 1987 | 9999 |  |  | N | Geothermal | [15 empty] | 0 | 0 | 0 | 0 | 0.4625 | 0.4625 | 0.4625
Ormesa II | 54724_G_OE12 | 54724 | G | OE12 |  | Geothermal |  | WECC_IID | California | 6 | Imperial | 25 | 06025 | 0.9 | 9760 | 1987 | 9999 |  |  | N | Geothermal | [15 empty] | 0 | 0 | 0 | 0 | 0.4625 | 0.4625 | 0.4625
Ormesa II | 54724_G_OE13 | 54724 | G | OE13 |  | Geothermal |  | WECC_IID | California | 6 | Imperial | 25 | 06025 | 0.9 | 9760 | 1987 | 9999 |  |  | N | Geothermal | [15 empty] | 0 | 0 | 0 | 0 | 0.4625 | 0.4625 | 0.4625
Ormesa II | 54724_G_OE21 | 54724 | G | OE21 |  | Geothermal |  | WECC_IID | California | 6 | Imperial | 25 | 06025 | 0.9 | 9760 | 1987 | 9999 |  |  | N | Geothermal | [15 empty] | 0 | 0 | 0 | 0 | 0.4625 | 0.4625 | 0.4625
Ormesa II | 54724_G_OE22 | 54724 | G | OE22 |  | Geothermal |  | WECC_IID | California | 6 | Imperial | 25 | 06025 | 0.9 | 9760 | 1987 | 9999 |  |  | N | Geothermal | [15 empty] | 0 | 0 | 0 | 0 | 0.4625 | 0.4625 | 0.4625
Ormesa II | 54724_G_OE23 | 54724 | G | OE23 |  | Geothermal |  | WECC_IID | California | 6 | Imperial | 25 | 06025 | 0.9 | 9760 | 1987 | 9999 |  |  | N | Geothermal | [15 empty] | 0 | 0 | 0 | 0 | 0.4625 | 0.4625 | 0.4625
Ormesa II | 54724_G_OE24 | 54724 | G | OE24 |  | Geothermal |  | WECC_IID | California | 6 | Imperial | 25 | 06025 | 0.9 | 9760 | 1987 | 9999 |  |  | N | Geothermal | [15 empty] | 0 | 0 | 0 | 0 | 0.4625 | 0.4625 | 0.4625
Ormesa II | 54724_G_OE25 | 54724 | G | OE25 |  | Geothermal |  | WECC_IID | California | 6 | Imperial | 25 | 06025 | 0.9 | 9760 | 1987 | 9999 |  |  | N | Geothermal | [15 empty] | 0 | 0 | 0 | 0 | 0.4625 | 0.4625 | 0.4625
Ormesa II | 54724_G_OE26 | 54724 | G | OE26 |  | Geothermal |  | WECC_IID | California | 6 | Imperial | 25 | 06025 | 0.9 | 9760 | 1987 | 9999 |  |  | N | Geothermal | [15 empty] | 0 | 0 | 0 | 0 | 0.4625 | 0.4625 | 0.4625
Ormesa II | 54724_G_OE27 | 54724 | G | OE27 |  | Geothermal |  | WECC_IID | California | 6 | Imperial | 25 | 06025 | 0.9 | 9760 | 1987 | 9999 |  |  | N | Geothermal | [15 empty] | 0 | 0 | 0 | 0 | 0.4625 | 0.4625 | 0.4625
Ormesa II | 54724_G_OEC1 | 54724 | G | OEC1 |  | Geothermal |  | WECC_IID | California | 6 | Imperial | 25 | 06025 | 0.9 | 9760 | 1987 | 9999 |  |  | N | Geothermal | [15 empty] | 0 | 0 | 0 | 0 | 0.4625 | 0.4625 | 0.4625
Ormesa II | 54724_G_OEC2 | 54724 | G | OEC2 |  | Geothermal |  | WECC_IID | California | 6 | Imperial | 25 | 06025 | 0.9 | 9760 | 1987 | 9999 |  |  | N | Geothermal | [15 empty] | 0 | 0 | 0 | 0 | 0.4625 | 0.4625 | 0.4625
Ormesa II | 54724_G_OEC3 | 54724 | G | OEC3 |  | Geothermal |  | WECC_IID | California | 6 | Imperial | 25 | 06025 | 0.9 | 9760 | 1987 | 9999 |  |  | N | Geothermal | [15 empty] | 0 | 0 | 0 | 0 | 0.4625 | 0.4625 | 0.4625
Ormesa II | 54724_G_OEC4 | 54724 | G | OEC4 |  | Geothermal |  | WECC_IID | California | 6 | Imperial | 25 | 06025 | 0.9 | 9760 | 1987 | 9999 |  |  | N | Geothermal | [15 empty] | 0 | 0 | 0 | 0 | 0.4625 | 0.4625 | 0.4625
Ormesa II | 54724_G_OEC5 | 54724 | G | OEC5 |  | Geothermal |  | WECC_IID | California | 6 | Imperial | 25 | 06025 | 0.9 | 9760 | 1987 | 9999 |  |  | N | Geothermal | [15 empty] | 0 | 0 | 0 | 0 | 0.4625 | 0.4625 | 0.4625
Ormesa II | 54724_G_OEC6 | 54724 | G | OEC6 |  | Geothermal |  | WECC_IID | California | 6 | Imperial | 25 | 06025 | 0.9 | 9760 | 1987 | 9999 |  |  | N | Geothermal | [15 empty] | 0 | 0 | 0 | 0 | 0.4625 | 0.4625 | 0.4625
Ormesa II | 54724_G_OEC7 | 54724 | G | OEC7 |  | Geothermal |  | WECC_IID | California | 6 | Imperial | 25 | 06025 | 0.9 | 9760 | 1987 | 9999 |  |  | N | Geothermal | [15 empty] | 0 | 0 | 0 | 0 | 0.4625 | 0.4625 | 0.4625
Ormesa II | 54724_G_OEC8 | 54724 | G | OEC8 |  | Geothermal |  | WECC_IID | California | 6 | Imperial | 25 | 06025 | 0.9 | 9760 | 1987 | 9999 |  |  | N | Geothermal | [15 empty] | 0 | 0 | 0 | 0 | 0.4625 | 0.4625 | 0.4625
Ormesa II | 54724_G_OEC9 | 54724 | G | OEC9 |  | Geothermal |  | WECC_IID | California | 6 | Imperial | 25 | 06025 | 0.9 | 9760 | 1987 | 9999 |  |  | N | Geothermal | [15 empty] | 0 | 0 | 0 | 0 | 0.4625 | 0.4625 | 0.4625
Taylor Draw Hydroelectric Facility | 54729_G_COX1 | 54729 | G | COX1 |  | Hydro |  | WECC_CO | Colorado | 8 | Rio Blanco | 103 | 08103 | 2 | 0 | 1993 | 9999 |  |  | N | Hydro | [15 empty] | 0 | 0 | 0 | 0
Shell Offshore Yellowhammer | 54730_G_701 | 54730 | G | 701 |  | Combustion Turbine | Combustion Turbine | S_SOU | Alabama | 1 | MOBILE | 97 | 01097 | 1.4 | 12724 | 1992 | 9999 |  |  | N | Natural Gas | [14 empty] | 1.8 | 0.18367 | 0.18367 | 0.18367 | 0.18367
Alliant SBD 9301 Prairie Farms | 54735_G_0079 | 54735 | G | 0079 |  | Combustion Turbine | IC Engine | MIS_IA | Iowa | 19 | Dubuque | 61 | 19061 | 1.8 | 14999 | 1993 | 9999 |  |  | N | Distillate Fuel Oil | [14 empty] | 2.5 | 2.3355 | 2.3355 | 2.3355 | 2.3355
Alliant SBD 9301 Prairie Farms | 54735_G_0080 | 54735 | G | 0080 |  | Combustion Turbine | IC Engine | MIS_IA | Iowa | 19 | Dubuque | 61 | 19061 | 1.1 | 15128 | 1998 | 9999 |  |  | N | Distillate Fuel Oil | [14 empty] | 2.5 | 2.3355 | 2.3355 | 2.3355 | 2.3355
District 70 Transco Gas Pipe Line | 54744_G_001 | 54744 | G | 001 |  | Non-Fossil Waste |  | S_SOU | Mississippi | 28 | WaltHall | 147 | 28147 | 0.7 | 7664 | 1951 | 9999 |  |  | N | Non-Fossil Waste | [14 empty] | 2.4 | 0 | 0 | 0 | 0
District 70 Transco Gas Pipe Line | 54744_G_002 | 54744 | G | 002 |  | Non-Fossil Waste |  | S_SOU | Mississippi | 28 | WaltHall | 147 | 28147 | 0.7 | 7668 | 1951 | 9999 |  |  | N | Non-Fossil Waste | [14 empty] | 2.4 | 0 | 0 | 0 | 0
Port Neches Plant | 54748_G_G1 | 54748 | G | G1 |  | Combustion Turbine | Combustion Turbine | S_D_WOTA | Texas | 48 | Jefferson | 245 | 48245 | 32 | 8700 | 1994 | 9999 |  |  | Y | Natural Gas | [14 empty] | 3 | 0.18367 | 0.18367 | 0.18367 | 0.18367
Goal Line LP | 54749_G_CTG | 54749 | G | CTG |  | Combined Cycle |  | WEC_SDGE | California | 6 | San Diego | 73 | 06073 | 40 | 7792 | 1994 | 9999 |  |  | Y | Natural Gas | [15 empty] | 0.046648 | 0.046648 | 0.046648 | 0.046648
Goal Line LP | 54749_G_STG | 54749 | G | STG |  | Combined Cycle |  | WEC_SDGE | California | 6 | San Diego | 73 | 06073 | 9.4 | 7792 | 1994 | 9999 |  |  | Y | Natural Gas | [15 empty] | 0.046648 | 0.046648 | 0.046648 | 0.046648
Coram Tehachapi | 54750_G_VW1 | 54750 | G | VW1 |  | Wind |  | WECC_SCE | California | 6 | Kern | 29 | 06029 | 6.9 | 0 | 1992 | 9999 |  |  | N | Wind | [15 empty] | 0 | 0 | 0 | 0
Genesee Power Station LP | 54751_G_GEN1 | 54751 | G | GEN1 | 90200 | Biomass |  | MIS_LMI | Michigan | 26 | Genesee | 49 | 26049 | 35 | 15488 | 1995 | 9999 |  |  | N | Biomass | [5 empty] | SNCR | [9 empty] | 0.16392 | 0.16392 | 0.16392 | 0.16392
Lateral 10 Ventures | 54753_G_GEN1 | 54753 | G | GEN1 |  | Hydro |  | WECC_ID | Idaho | 16 | Twin Falls | 83 | 16083 | 2.3 | 0 | 1984 | 9999 |  |  | N | Hydro | [15 empty] | 0 | 0 | 0 | 0
Ottawa Generating Station | 54756_G_3-1 | 54756 | G | 3-1 |  | Landfill Gas |  | MIS_LMI | Michigan | 26 | Ottawa | 139 | 26139 | 0.8 | 13500 | 1994 | 9999 |  |  | N | Landfill Gas | [15 empty] | 0.043947 | 0.043947 | 0.043947 | 0.043947
Ottawa Generating Station | 54756_G_3-2 | 54756 | G | 3-2 |  | Landfill Gas |  | MIS_LMI | Michigan | 26 | Ottawa | 139 | 26139 | 0.8 | 13500 | 1994 | 9999 |  |  | N | Landfill Gas | [15 empty] | 0.043947 | 0.043947 | 0.043947 | 0.043947
Ottawa Generating Station | 54756_G_3-3 | 54756 | G | 3-3 |  | Landfill Gas |  | MIS_LMI | Michigan | 26 | Ottawa | 139 | 26139 | 0.8 | 13500 | 1994 | 9999 |  |  | N | Landfill Gas | [15 empty] | 0.043947 | 0.043947 | 0.043947 | 0.043947
Ottawa Generating Station | 54756_G_3-4 | 54756 | G | 3-4 |  | Landfill Gas |  | MIS_LMI | Michigan | 26 | Ottawa | 139 | 26139 | 0.8 | 13500 | 1994 | 9999 |  |  | N | Landfill Gas | [15 empty] | 0.043947 | 0.043947 | 0.043947 | 0.043947
Ottawa Generating Station | 54756_G_3-5 | 54756 | G | 3-5 |  | Landfill Gas |  | MIS_LMI | Michigan | 26 | Ottawa | 139 | 26139 | 0.8 | 13500 | 1994 | 9999 |  |  | N | Landfill Gas | [15 empty] | 0.043947 | 0.043947 | 0.043947 | 0.043947
Ottawa Generating Station | 54756_G_3-6 | 54756 | G | 3-6 |  | Landfill Gas |  | MIS_LMI | Michigan | 26 | Ottawa | 139 | 26139 | 0.8 | 13500 | 1994 | 9999 |  |  | N | Landfill Gas | [15 empty] | 0.043947 | 0.043947 | 0.043947 | 0.043947
Ottawa Generating Station | 54756_G_3-7 | 54756 | G | 3-7 |  | Landfill Gas |  | MIS_LMI | Michigan | 26 | Ottawa | 139 | 26139 | 1.6 | 13500 | 2006 | 9999 |  |  | N | Landfill Gas | [15 empty] | 0.043947 | 0.043947 | 0.043947 | 0.043947
Grand Blanc Generating Station | 54757_G_4-1 | 54757 | G | 4-1 |  | Landfill Gas |  | MIS_LMI | Michigan | 26 | Genesee | 49 | 26049 | 0.8 | 13500 | 1994 | 9999 |  |  | N | Landfill Gas | [15 empty] | 0.043947 | 0.043947 | 0.043947 | 0.043947
Grand Blanc Generating Station | 54757_G_4-2 | 54757 | G | 4-2 |  | Landfill Gas |  | MIS_LMI | Michigan | 26 | Genesee | 49 | 26049 | 0.8 | 13500 | 1994 | 9999 |  |  | N | Landfill Gas | [15 empty] | 0.043947 | 0.043947 | 0.043947 | 0.043947
Grand Blanc Generating Station | 54757_G_4-3 | 54757 | G | 4-3 |  | Landfill Gas |  | MIS_LMI | Michigan | 26 | Genesee | 49 | 26049 | 0.8 | 13500 | 1994 | 9999 |  |  | N | Landfill Gas | [15 empty] | 0.043947 | 0.043947 | 0.043947 | 0.043947
Grand Blanc Generating Station | 54757_G_4-4 | 54757 | G | 4-4 |  | Landfill Gas |  | MIS_LMI | Michigan | 26 | Genesee | 49 | 26049 | 0.8 | 13500 | 2000 | 9999 |  |  | N | Landfill Gas | [15 empty] | 0.043947 | 0.043947 | 0.043947 | 0.043947
Grand Blanc Generating Station | 54757_G_4-5 | 54757 | G | 4-5 |  | Landfill Gas |  | MIS_LMI | Michigan | 26 | Genesee | 49 | 26049 | 0.8 | 13500 | 2003 | 9999 |  |  | N | Landfill Gas | [15 empty] | 0.043947 | 0.043947 | 0.043947 | 0.043947
Hermiston Generating Plant | 54761_G_GEN1 | 54761 | G | GEN1 | 3796 | Combined Cycle |  | WECC_PNW | Oregon | 41 | Umatilla | 59 | 41059 | 80 | 7348 | 1996 | 9999 |  |  | Y | Natural Gas | [5 empty] | SCR | [9 empty] | 0.016418 | 0.016418 | 0.016418 | 0.016418
Hermiston Generating Plant | 54761_G_GEN2 | 54761 | G | GEN2 | 3797 | Combined Cycle |  | WECC_PNW | Oregon | 41 | Umatilla | 59 | 41059 | 152 | 7348 | 1996 | 9999 |  |  | Y | Natural Gas | [5 empty] | SCR | [9 empty] | 0.016418 | 0.016418 | 0.016418 | 0.016418
Hermiston Generating Plant | 54761_G_GEN3 | 54761 | G | GEN3 | 3796 | Combined Cycle |  | WECC_PNW | Oregon | 41 | Umatilla | 59 | 41059 | 80 | 7348 | 1996 | 9999 |  |  | Y | Natural Gas | [5 empty] | SCR | [9 empty] | 0.016418 | 0.016418 | 0.016418 | 0.016418
Hermiston Generating Plant | 54761_G_GEN4 | 54761 | G | GEN4 | 3797 | Combined Cycle |  | WECC_PNW | Oregon | 41 | Umatilla | 59 | 41059 | 152 | 7348 | 1996 | 9999 |  |  | Y | Natural Gas | [5 empty] | SCR | [9 empty] | 0.016418 | 0.016418 | 0.016418 | 0.016418
Boydton Plank Road Cogen Plant | 54766_G_GEN1 | 54766 | G | GEN1 |  | Fossil Waste |  | PJM_Dom | Virginia | 51 | Dinwiddie | 53 | 51053 | 0.3 | 10745 | 1993 | 9999 |  |  | N | Fossil Waste | [14 empty] | 2.64 | 0.085602 | 0.085602 | 0.085602 | 0.085602
Boydton Plank Road Cogen Plant | 54766_G_GEN10 | 54766 | G | GEN10 |  | Fossil Waste |  | PJM_Dom | Virginia | 51 | Dinwiddie | 53 | 51053 | 0.3 | 10745 | 1993 | 9999 |  |  | N | Fossil Waste | [15 empty] | 0.085602 | 0.085602 | 0.085602 | 0.085602
Boydton Plank Road Cogen Plant | 54766_G_GEN11 | 54766 | G | GEN11 |  | Fossil Waste |  | PJM_Dom | Virginia | 51 | Dinwiddie | 53 | 51053 | 0.3 | 10745 | 2000 | 9999 |  |  | N | Fossil Waste | [15 empty] | 0.085602 | 0.085602 | 0.085602 | 0.085602
Boydton Plank Road Cogen Plant | 54766_G_GEN12 | 54766 | G | GEN12 |  | Fossil Waste |  | PJM_Dom | Virginia | 51 | Dinwiddie | 53 | 51053 | 0.3 | 10745 | 2000 | 9999 |  |  | N | Fossil Waste | [15 empty] | 0.085602 | 0.085602 | 0.085602 | 0.085602
Boydton Plank Road Cogen Plant | 54766_G_GEN13 | 54766 | G | GEN13 |  | Fossil Waste |  | PJM_Dom | Virginia | 51 | Dinwiddie | 53 | 51053 | 0.3 | 10745 | 2000 | 9999 |  |  | N | Fossil Waste | [15 empty] | 0.085602 | 0.085602 | 0.085602 | 0.085602
Boydton Plank Road Cogen Plant | 54766_G_GEN14 | 54766 | G | GEN14 |  | Fossil Waste |  | PJM_Dom | Virginia | 51 | Dinwiddie | 53 | 51053 | 0.3 | 10745 | 2000 | 9999 |  |  | N | Fossil Waste | [15 empty] | 0.085602 | 0.085602 | 0.085602 | 0.085602
Boydton Plank Road Cogen Plant | 54766_G_GEN15 | 54766 | G | GEN15 |  | Fossil Waste |  | PJM_Dom | Virginia | 51 | Dinwiddie | 53 | 51053 | 0.3 | 10745 | 2000 | 9999 |  |  | N | Fossil Waste | [15 empty] | 0.085602 | 0.085602 | 0.085602 | 0.085602
Boydton Plank Road Cogen Plant | 54766_G_GEN16 | 54766 | G | GEN16 |  | Fossil Waste |  | PJM_Dom | Virginia | 51 | Dinwiddie | 53 | 51053 | 0.3 | 10745 | 2000 | 9999 |  |  | N | Fossil Waste | [15 empty] | 0.085602 | 0.085602 | 0.085602 | 0.085602
Boydton Plank Road Cogen Plant | 54766_G_GEN17 | 54766 | G | GEN17 |  | Fossil Waste |  | PJM_Dom | Virginia | 51 | Dinwiddie | 53 | 51053 | 0.3 | 10745 | 2000 | 9999 |  |  | N | Fossil Waste | [15 empty] | 0.085602 | 0.085602 | 0.085602 | 0.085602
Boydton Plank Road Cogen Plant | 54766_G_GEN18 | 54766 | G | GEN18 |  | Fossil Waste |  | PJM_Dom | Virginia | 51 | Dinwiddie | 53 | 51053 | 0.3 | 10745 | 2000 | 9999 |  |  | N | Fossil Waste | [15 empty] | 0.085602 | 0.085602 | 0.085602 | 0.085602
Boydton Plank Road Cogen Plant | 54766_G_GEN19 | 54766 | G | GEN19 |  | Fossil Waste |  | PJM_Dom | Virginia | 51 | Dinwiddie | 53 | 51053 | 0.3 | 10745 | 2000 | 9999 |  |  | N | Fossil Waste | [15 empty] | 0.085602 | 0.085602 | 0.085602 | 0.085602
Boydton Plank Road Cogen Plant | 54766_G_GEN2 | 54766 | G | GEN2 |  | Fossil Waste |  | PJM_Dom | Virginia | 51 | Dinwiddie | 53 | 51053 | 0.3 | 10745 | 1993 | 9999 |  |  | N | Fossil Waste | [15 empty] | 0.085602 | 0.085602 | 0.085602 | 0.085602
Boydton Plank Road Cogen Plant | 54766_G_GEN20 | 54766 | G | GEN20 |  | Fossil Waste |  | PJM_Dom | Virginia | 51 | Dinwiddie | 53 | 51053 | 0.3 | 10745 | 2000 | 9999 |  |  | N | Fossil Waste | [15 empty] | 0.085602 | 0.085602 | 0.085602 | 0.085602
Boydton Plank Road Cogen Plant | 54766_G_GEN21 | 54766 | G | GEN21 |  | Fossil Waste |  | PJM_Dom | Virginia | 51 | Dinwiddie | 53 | 51053 | 0.3 | 10745 | 2000 | 9999 |  |  | N | Fossil Waste | [15 empty] | 0.085602 | 0.085602 | 0.085602 | 0.085602
Boydton Plank Road Cogen Plant | 54766_G_GEN22 | 54766 | G | GEN22 |  | Fossil Waste |  | PJM_Dom | Virginia | 51 | Dinwiddie | 53 | 51053 | 0.3 | 10745 | 2000 | 9999 |  |  | N | Fossil Waste | [15 empty] | 0.085602 | 0.085602 | 0.085602 | 0.085602
Boydton Plank Road Cogen Plant | 54766_G_GEN23 | 54766 | G | GEN23 |  | Fossil Waste |  | PJM_Dom | Virginia | 51 | Dinwiddie | 53 | 51053 | 0.3 | 10745 | 2000 | 9999 |  |  | N | Fossil Waste | [15 empty] | 0.085602 | 0.085602 | 0.085602 | 0.085602
Boydton Plank Road Cogen Plant | 54766_G_GEN24 | 54766 | G | GEN24 |  | Fossil Waste |  | PJM_Dom | Virginia | 51 | Dinwiddie | 53 | 51053 | 0.3 | 10745 | 2000 | 9999 |  |  | N | Fossil Waste | [15 empty] | 0.085602 | 0.085602 | 0.085602 | 0.085602
Boydton Plank Road Cogen Plant | 54766_G_GEN25 | 54766 | G | GEN25 |  | Fossil Waste |  | PJM_Dom | Virginia | 51 | Dinwiddie | 53 | 51053 | 0.3 | 10745 | 2000 | 9999 |  |  | N | Fossil Waste | [15 empty] | 0.085602 | 0.085602 | 0.085602 | 0.085602
Boydton Plank Road Cogen Plant | 54766_G_GEN26 | 54766 | G | GEN26 |  | Fossil Waste |  | PJM_Dom | Virginia | 51 | Dinwiddie | 53 | 51053 | 0.3 | 10745 | 2000 | 9999 |  |  | N | Fossil Waste | [15 empty] | 0.085602 | 0.085602 | 0.085602 | 0.085602
Boydton Plank Road Cogen Plant | 54766_G_GEN27 | 54766 | G | GEN27 |  | Fossil Waste |  | PJM_Dom | Virginia | 51 | Dinwiddie | 53 | 51053 | 0.3 | 10745 | 2000 | 9999 |  |  | N | Fossil Waste | [15 empty] | 0.085602 | 0.085602 | 0.085602 | 0.085602
Boydton Plank Road Cogen Plant | 54766_G_GEN28 | 54766 | G | GEN28 |  | Fossil Waste |  | PJM_Dom | Virginia | 51 | Dinwiddie | 53 | 51053 | 0.3 | 10745 | 2000 | 9999 |  |  | N | Fossil Waste | [15 empty] | 0.085602 | 0.085602 | 0.085602 | 0.085602
Boydton Plank Road Cogen Plant | 54766_G_GEN29 | 54766 | G | GEN29 |  | Fossil Waste |  | PJM_Dom | Virginia | 51 | Dinwiddie | 53 | 51053 | 0.3 | 10745 | 2000 | 9999 |  |  | N | Fossil Waste | [15 empty] | 0.085602 | 0.085602 | 0.085602 | 0.085602
Boydton Plank Road Cogen Plant | 54766_G_GEN3 | 54766 | G | GEN3 |  | Fossil Waste |  | PJM_Dom | Virginia | 51 | Dinwiddie | 53 | 51053 | 0.3 | 10745 | 1993 | 9999 |  |  | N | Fossil Waste | [15 empty] | 0.085602 | 0.085602 | 0.085602 | 0.085602
Boydton Plank Road Cogen Plant | 54766_G_GEN30 | 54766 | G | GEN30 |  | Fossil Waste |  | PJM_Dom | Virginia | 51 | Dinwiddie | 53 | 51053 | 0.3 | 10745 | 2000 | 9999 |  |  | N | Fossil Waste | [15 empty] | 0.085602 | 0.085602 | 0.085602 | 0.085602
Boydton Plank Road Cogen Plant | 54766_G_GEN31 | 54766 | G | GEN31 |  | Fossil Waste |  | PJM_Dom | Virginia | 51 | Dinwiddie | 53 | 51053 | 0.3 | 10745 | 2000 | 9999 |  |  | N | Fossil Waste | [15 empty] | 0.085602 | 0.085602 | 0.085602 | 0.085602
Boydton Plank Road Cogen Plant | 54766_G_GEN32 | 54766 | G | GEN32 |  | Fossil Waste |  | PJM_Dom | Virginia | 51 | Dinwiddie | 53 | 51053 | 0.3 | 10745 | 2000 | 9999 |  |  | N | Fossil Waste | [15 empty] | 0.085602 | 0.085602 | 0.085602 | 0.085602
Boydton Plank Road Cogen Plant | 54766_G_GEN33 | 54766 | G | GEN33 |  | Fossil Waste |  | PJM_Dom | Virginia | 51 | Dinwiddie | 53 | 51053 | 0.3 | 10745 | 2000 | 9999 |  |  | N | Fossil Waste | [15 empty] | 0.085602 | 0.085602 | 0.085602 | 0.085602
Boydton Plank Road Cogen Plant | 54766_G_GEN34 | 54766 | G | GEN34 |  | Fossil Waste |  | PJM_Dom | Virginia | 51 | Dinwiddie | 53 | 51053 | 0.3 | 10745 | 2000 | 9999 |  |  | N | Fossil Waste | [15 empty] | 0.085602 | 0.085602 | 0.085602 | 0.085602
Boydton Plank Road Cogen Plant | 54766_G_GEN4 | 54766 | G | GEN4 |  | Fossil Waste |  | PJM_Dom | Virginia | 51 | Dinwiddie | 53 | 51053 | 0.3 | 10745 | 1993 | 9999 |  |  | N | Fossil Waste | [15 empty] | 0.085602 | 0.085602 | 0.085602 | 0.085602
Boydton Plank Road Cogen Plant | 54766_G_GEN5 | 54766 | G | GEN5 |  | Fossil Waste |  | PJM_Dom | Virginia | 51 | Dinwiddie | 53 | 51053 | 0.3 | 10745 | 1993 | 9999 |  |  | N | Fossil Waste | [15 empty] | 0.085602 | 0.085602 | 0.085602 | 0.085602
Boydton Plank Road Cogen Plant | 54766_G_GEN6 | 54766 | G | GEN6 |  | Fossil Waste |  | PJM_Dom | Virginia | 51 | Dinwiddie | 53 | 51053 | 0.3 | 10745 | 1993 | 9999 |  |  | N | Fossil Waste | [15 empty] | 0.085602 | 0.085602 | 0.085602 | 0.085602
Boydton Plank Road Cogen Plant | 54766_G_GEN7 | 54766 | G | GEN7 |  | Fossil Waste |  | PJM_Dom | Virginia | 51 | Dinwiddie | 53 | 51053 | 0.3 | 10745 | 1993 | 9999 |  |  | N | Fossil Waste | [15 empty] | 0.085602 | 0.085602 | 0.085602 | 0.085602
Boydton Plank Road Cogen Plant | 54766_G_GEN8 | 54766 | G | GEN8 |  | Fossil Waste |  | PJM_Dom | Virginia | 51 | Dinwiddie | 53 | 51053 | 0.3 | 10745 | 1993 | 9999 |  |  | N | Fossil Waste | [15 empty] | 0.085602 | 0.085602 | 0.085602 | 0.085602
Boydton Plank Road Cogen Plant | 54766_G_GEN9 | 54766 | G | GEN9 |  | Fossil Waste |  | PJM_Dom | Virginia | 51 | Dinwiddie | 53 | 51053 | 0.3 | 10745 | 1993 | 9999 |  |  | N | Fossil Waste | [15 empty] | 0.085602 | 0.085602 | 0.085602 | 0.085602
Live Oak Cogen | 54768_G_GEN1 | 54768 | G | GEN1 |  | Combustion Turbine | Combustion Turbine | WEC_CALN | California | 6 | Kern | 29 | 06029 | 46 | 8700 | 1992 | 9999 |  |  | Y | Natural Gas | [14 empty] | 0.74 | 0.18367 | 0.18367 | 0.18367 | 0.18367
South Glens Falls Hydroelectric | 54772_G_GEN1 | 54772 | G | GEN1 |  | Hydro |  | NY_Z_F | New York | 36 | Saratoga | 91 | 36091 | 3 | 0 | 1994 | 9999 |  |  | N | Hydro | [15 empty] | 0 | 0 | 0 | 0
South Glens Falls Hydroelectric | 54772_G_GEN2 | 54772 | G | GEN2 |  | Hydro |  | NY_Z_F | New York | 36 | Saratoga | 91 | 36091 | 3 | 0 | 1994 | 9999 |  |  | N | Hydro | [15 empty] | 0 | 0 | 0 | 0
University of Iowa Main Power Plant | 54775_G_DG7 | 54775 | G | DG7 |  | Combustion Turbine | IC Engine | MIS_MIDA | Iowa | 19 | Johnson | 103 | 19103 | 1.7 | 13216 | 1998 | 9999 |  |  | N | Distillate Fuel Oil | [14 empty] | 2.5 | 2.3355 | 2.3355 | 2.3355 | 2.3355
Suffolk Energy Partners LP | 54781_G_SU1 | 54781 | G | SU1 |  | Landfill Gas |  | PJM_Dom | Virginia | 51 | Fairfax | 59 | 51059 | 0.7 | 13500 | 1994 | 9999 |  |  | N | Landfill Gas | [15 empty] | 0.043947 | 0.043947 | 0.043947 | 0.043947
Suffolk Energy Partners LP | 54781_G_SU2 | 54781 | G | SU2 |  | Landfill Gas |  | PJM_Dom | Virginia | 51 | Fairfax | 59 | 51059 | 0.7 | 13500 | 1994 | 9999 |  |  | N | Landfill Gas | [15 empty] | 0.043947 | 0.043947 | 0.043947 | 0.043947
Suffolk Energy Partners LP | 54781_G_SU3 | 54781 | G | SU3 |  | Landfill Gas |  | PJM_Dom | Virginia | 51 | Fairfax | 59 | 51059 | 0.7 | 13500 | 1994 | 9999 |  |  | N | Landfill Gas | [15 empty] | 0.043947 | 0.043947 | 0.043947 | 0.043947
Suffolk Energy Partners LP | 54781_G_SU4 | 54781 | G | SU4 |  | Landfill Gas |  | PJM_Dom | Virginia | 51 | Fairfax | 59 | 51059 | 0.7 | 13500 | 1994 | 9999 |  |  | N | Landfill Gas | [15 empty] | 0.043947 | 0.043947 | 0.043947 | 0.043947
Seneca Energy | 54782_G_GE10 | 54782 | G | GE10 |  | Landfill Gas |  | NY_Z_C&E | New York | 36 | Seneca | 99 | 36099 | 0.8 | 13500 | 1998 | 9999 |  |  | N | Landfill Gas | [15 empty] | 0.043947 | 0.043947 | 0.043947 | 0.043947
Seneca Energy | 54782_G_GE11 | 54782 | G | GE11 |  | Landfill Gas |  | NY_Z_C&E | New York | 36 | Seneca | 99 | 36099 | 0.8 | 13500 | 1998 | 9999 |  |  | N | Landfill Gas | [15 empty] | 0.043947 | 0.043947 | 0.043947 | 0.043947
Seneca Energy | 54782_G_GE12 | 54782 | G | GE12 |  | Landfill Gas |  | NY_Z_C&E | New York | 36 | Seneca | 99 | 36099 | 0.8 | 13500 | 1998 | 9999 |  |  | N | Landfill Gas | [15 empty] | 0.043947 | 0.043947 | 0.043947 | 0.043947
Seneca Energy | 54782_G_GE13 | 54782 | G | GE13 |  | Landfill Gas |  | NY_Z_C&E | New York | 36 | Seneca | 99 | 36099 | 0.8 | 13500 | 1998 | 9999 |  |  | N | Landfill Gas | [15 empty] | 0.043947 | 0.043947 | 0.043947 | 0.043947
Seneca Energy | 54782_G_GE14 | 54782 | G | GE14 |  | Landfill Gas |  | NY_Z_C&E | New York | 36 | Seneca | 99 | 36099 | 0.8 | 13500 | 1998 | 9999 |  |  | N | Landfill Gas | [15 empty] | 0.043947 | 0.043947 | 0.043947 | 0.043947
Seneca Energy | 54782_G_GE15 | 54782 | G | GE15 |  | Landfill Gas |  | NY_Z_C&E | New York | 36 | Seneca | 99 | 36099 | 1.6 | 13500 | 2007 | 9999 |  |  | N | Landfill Gas | [15 empty] | 0.043947 | 0.043947 | 0.043947 | 0.043947
Seneca Energy | 54782_G_GE16 | 54782 | G | GE16 |  | Landfill Gas |  | NY_Z_C&E | New York | 36 | Seneca | 99 | 36099 | 1.6 | 13500 | 2007 | 9999 |  |  | N | Landfill Gas | [15 empty] | 0.043947 | 0.043947 | 0.043947 | 0.043947
Seneca Energy | 54782_G_GE17 | 54782 | G | GE17 |  | Landfill Gas |  | NY_Z_C&E | New York | 36 | Seneca | 99 | 36099 | 1.6 | 13500 | 2007 | 9999 |  |  | N | Landfill Gas | [15 empty] | 0.043947 | 0.043947 | 0.043947 | 0.043947
Seneca Energy | 54782_G_GE18 | 54782 | G | GE18 |  | Landfill Gas |  | NY_Z_C&E | New York | 36 | Seneca | 99 | 36099 | 1.6 | 13500 | 2007 | 9999 |  |  | N | Landfill Gas | [15 empty] | 0.043947 | 0.043947 | 0.043947 | 0.043947
Seneca Energy | 54782_G_GEN1 | 54782 | G | GEN1 |  | Landfill Gas |  | NY_Z_C&E | New York | 36 | Seneca | 99 | 36099 | 0.8 | 13500 | 1996 | 9999 |  |  | N | Landfill Gas | [15 empty] | 0.043947 | 0.043947 | 0.043947 | 0.043947
Seneca Energy | 54782_G_GEN2 | 54782 | G | GEN2 |  | Landfill Gas |  | NY_Z_C&E | New York | 36 | Seneca | 99 | 36099 | 0.8 | 13500 | 1996 | 9999 |  |  | N | Landfill Gas | [15 empty] | 0.043947 | 0.043947 | 0.043947 | 0.043947
Seneca Energy | 54782_G_GEN3 | 54782 | G | GEN3 |  | Landfill Gas |  | NY_Z_C&E | New York | 36 | Seneca | 99 | 36099 | 0.8 | 13500 | 1996 | 9999 |  |  | N | Landfill Gas | [15 empty] | 0.043947 | 0.043947 | 0.043947 | 0.043947
Seneca Energy | 54782_G_GEN4 | 54782 | G | GEN4 |  | Landfill Gas |  | NY_Z_C&E | New York | 36 | Seneca | 99 | 36099 | 0.8 | 13500 | 1996 | 9999 |  |  | N | Landfill Gas | [15 empty] | 0.043947 | 0.043947 | 0.043947 | 0.043947
Seneca Energy | 54782_G_GEN5 | 54782 | G | GEN5 |  | Landfill Gas |  | NY_Z_C&E | New York | 36 | Seneca | 99 | 36099 | 0.8 | 13500 | 1996 | 9999 |  |  | N | Landfill Gas | [15 empty] | 0.043947 | 0.043947 | 0.043947 | 0.043947
Seneca Energy | 54782_G_GEN6 | 54782 | G | GEN6 |  | Landfill Gas |  | NY_Z_C&E | New York | 36 | Seneca | 99 | 36099 | 0.8 | 13500 | 1997 | 9999 |  |  | N | Landfill Gas | [15 empty] | 0.043947 | 0.043947 | 0.043947 | 0.043947
Seneca Energy | 54782_G_GEN7 | 54782 | G | GEN7 |  | Landfill Gas |  | NY_Z_C&E | New York | 36 | Seneca | 99 | 36099 | 0.8 | 13500 | 1997 | 9999 |  |  | N | Landfill Gas | [15 empty] | 0.043947 | 0.043947 | 0.043947 | 0.043947
Seneca Energy | 54782_G_GEN8 | 54782 | G | GEN8 |  | Landfill Gas |  | NY_Z_C&E | New York | 36 | Seneca | 99 | 36099 | 0.8 | 13500 | 1998 | 9999 |  |  | N | Landfill Gas | [15 empty] | 0.043947 | 0.043947 | 0.043947 | 0.043947
Seneca Energy | 54782_G_GEN9 | 54782 | G | GEN9 |  | Landfill Gas |  | NY_Z_C&E | New York | 36 | Seneca | 99 | 36099 | 0.8 | 13500 | 1998 | 9999 |  |  | N | Landfill Gas | [15 empty] | 0.043947 | 0.043947 | 0.043947 | 0.043947
Grays Ferry Cogeneration | 54785_G_GEN1 | 54785 | G | GEN1 | 3798 | Combined Cycle |  | PJM_EMAC | Pennsylvania | 42 | Philadelphia | 101 | 42101 | 50 | 5500 | 1997 | 9999 |  |  | Y | Natural Gas, Distillate Fuel Oil | [14 empty] | 0.203 | 0.050863 | 0.050863 | 0.050863 | 0.050863
Grays Ferry Cogeneration | 54785_G_GEN2 | 54785 | G | GEN2 | 3799 | Combined Cycle |  | PJM_EMAC | Pennsylvania | 42 | Philadelphia | 101 | 42101 | 100 | 5500 | 1997 | 9999 |  |  | Y | Natural Gas | [14 empty] | 0.203 | 0.050863 | 0.050863 | 0.050863 | 0.050863
Storm Lake 1 | 54793_G_2 | 54793 | G | 2 |  | Wind |  | MIS_MIDA | Iowa | 19 | Buena Vista | 21 | 19021 | 0.7 | 0 | 1999 | 9999 |  |  | N | Wind | [15 empty] | 0 | 0 | 0 | 0
Storm Lake 1 | 54793_G_3 | 54793 | G | 3 |  | Wind |  | MIS_MIDA | Iowa | 19 | Buena Vista | 21 | 19021 | 0.7 | 0 | 1999 | 9999 |  |  | N | Wind | [15 empty] | 0 | 0 | 0 | 0
Storm Lake 1 | 54793_G_EXIS | 54793 | G | EXIS |  | Wind |  | MIS_MIDA | Iowa | 19 | Buena Vista | 21 | 19021 | 112 | 0 | 1999 | 9999 |  |  | N | Wind | [15 empty] | 0 | 0 | 0 | 0
Buffalo Ridge Windplant WPP 1993 | 54794_G_EXIS | 54794 | G | EXIS |  | Wind |  | MIS_MNWI | Minnesota | 27 | Lincoln | 81 | 27081 | 21.9 | 0 | 1994 | 9999 |  |  | N | Wind | [15 empty] | 0 | 0 | 0 | 0
NRG Norwalk Harbor | 548_G_10 | 548 | G | 10 | 346 | Combustion Turbine | Combustion Turbine | NENG_CT | Connecticut | 9 | Fairfield | 1 | 09001 | 11.9 | 10745 | 1966 | 9999 |  |  | N | Distillate Fuel Oil | [14 empty] | 0.55 | 1.0526 | 1.0526 | 1.0526 | 1.0526
Avalon/Mayo Hydropower | 54801_G_GEN1 | 54801 | G | GEN1 |  | Hydro |  | S_VACA | North Carolina | 37 | ROCKINGHAM | 157 | 37157 | 0.8 | 0 | 1997 | 9999 |  |  | N | Hydro | [15 empty] | 0 | 0 | 0 | 0
Avalon/Mayo Hydropower | 54801_G_GEN2 | 54801 | G | GEN2 |  | Hydro |  | S_VACA | North Carolina | 37 | ROCKINGHAM | 157 | 37157 | 0.3 | 0 | 2000 | 9999 |  |  | N | Hydro | [15 empty] | 0 | 0 | 0 | 0
Avalon/Mayo Hydropower | 54801_G_GEN3 | 54801 | G | GEN3 |  | Hydro |  | S_VACA | North Carolina | 37 | ROCKINGHAM | 157 | 37157 | 0.1 | 0 | 2000 | 9999 |  |  | N | Hydro | [15 empty] | 0 | 0 | 0 | 0
Plymouth State College Cogeneration | 54803_G_A | 54803 | G | A |  | Combustion Turbine | IC Engine | NENGREST | New Hampshire | 33 | Grafton | 9 | 33009 | 1.2 | 8700 | 1994 | 9999 |  |  | Y | Distillate Fuel Oil | [5 empty] | SCR | [8 empty] | 0.404 | 2.3355 | 0.46709 | 2.3355 | 0.46709
Plymouth State College Cogeneration | 54803_G_B | 54803 | G | B |  | Combustion Turbine | IC Engine | NENGREST | New Hampshire | 33 | Grafton | 9 | 33009 | 1.6 | 13216 | 2000 | 9999 |  |  | N | Distillate Fuel Oil | [14 empty] | 0.404 | 2.3355 | 2.3355 | 2.3355 | 2.3355
Milford Power LP | 54805_G_GT-1 | 54805 | G | GT-1 | 3800 | Combined Cycle |  | NENGREST | Massachusetts | 25 | Worcester | 27 | 25027 | 108 | 8489 | 1993 | 9999 |  |  | N | Natural Gas |  |  |  |  | STM | SCR | [9 empty] | 0.02914 | 0.02914 | 0.02914 | 0.02914
Milford Power LP | 54805_G_ST-1 | 54805 | G | ST-1 | 3800 | Combined Cycle |  | NENGREST | Massachusetts | 25 | Worcester | 27 | 25027 | 40 | 8489 | 1993 | 9999 |  |  | N | Natural Gas |  |  |  |  | STM | SCR | [9 empty] | 0.02914 | 0.02914 | 0.02914 | 0.02914
Mile 28 Water Power Project | 54812_G_1 | 54812 | G | 1 |  | Hydro |  | WECC_ID | Idaho | 16 | Jerome | 53 | 16053 | 0.7 | 0 | 1994 | 9999 |  |  | N | Hydro | [15 empty] | 0 | 0 | 0 | 0
Mile 28 Water Power Project | 54812_G_2 | 54812 | G | 2 |  | Hydro |  | WECC_ID | Idaho | 16 | Jerome | 53 | 16053 | 0.7 | 0 | 1994 | 9999 |  |  | N | Hydro | [15 empty] | 0 | 0 | 0 | 0
Milagro Cogeneration Plant | 54814_G_GENA | 54814 | G | GENA | 3802 | Combustion Turbine | Combustion Turbine | WECC_NM | New Mexico | 35 | San Juan | 45 | 35045 | 30 | 8700 | 1981 | 9999 |  |  | Y | Natural Gas |  |  |  |  | DLNB | [9 empty] | 0.74 | 0.021439 | 0.021439 | 0.021439 | 0.021439
Milagro Cogeneration Plant | 54814_G_GENB | 54814 | G | GENB | 3803 | Combustion Turbine | Combustion Turbine | WECC_NM | New Mexico | 35 | San Juan | 45 | 35045 | 30 | 8700 | 1981 | 9999 |  |  | Y | Natural Gas |  |  |  |  | DLNB | [9 empty] | 0.74 | 0.035315 | 0.035315 | 0.035315 | 0.035315
Milagro Cogeneration Plant | 54814_G_GO1A | 54814 | G | GO1A | 3802 | Combustion Turbine | Combustion Turbine | WECC_NM | New Mexico | 35 | San Juan | 45 | 35045 | 30 | 8700 | 1996 | 9999 |  |  | Y | Natural Gas |  |  |  |  | DLNB | [9 empty] | 0.74 | 0.021439 | 0.021439 | 0.021439 | 0.021439
Milagro Cogeneration Plant | 54814_G_GO1B | 54814 | G | GO1B | 3803 | Combustion Turbine | Combustion Turbine | WECC_NM | New Mexico | 35 | San Juan | 45 | 35045 | 30 | 8700 | 1996 | 9999 |  |  | Y | Natural Gas |  |  |  |  | DLNB | [9 empty] | 0.74 | 0.035315 | 0.035315 | 0.035315 | 0.035315
Johnson County | 54817_G_GT-1 | 54817 | G | GT-1 | 3804 | Combined Cycle |  | ERC_REST | Texas | 48 | Johnson | 251 | 48251 | 163 | 7858 | 1996 | 9999 |  |  | N | Natural Gas, Distillate Fuel Oil | [5 empty] | SCR | [9 empty] | 0.033262 | 0.033262 | 0.033262 | 0.033262
Johnson County | 54817_G_ST-1 | 54817 | G | ST-1 | 3804 | Combined Cycle |  | ERC_REST | Texas | 48 | Johnson | 251 | 48251 | 104 | 7858 | 1996 | 9999 |  |  | N | Natural Gas | [5 empty] | SCR | [8 empty] | 3 | 0.033262 | 0.033262 | 0.033262 | 0.033262
Panda Brandywine LP | 54832_G_1 | 54832 | G | 1 | 3806 | Combined Cycle |  | PJM_SMAC | Maryland | 24 | Prince George's | 33 | 24033 | 79 | 7840 | 1996 | 9999 |  |  | N | Natural Gas, Distillate Fuel Oil |  |  |  |  | H2O | [10 empty] | 0.031575 | 0.031575 | 0.031575 | 0.031575
Panda Brandywine LP | 54832_G_2 | 54832 | G | 2 | 3807 | Combined Cycle |  | PJM_SMAC | Maryland | 24 | Prince George's | 33 | 24033 | 79 | 7840 | 1996 | 9999 |  |  | N | Natural Gas, Distillate Fuel Oil |  |  |  |  | H2O | [10 empty] | 0.031575 | 0.031575 | 0.031575 | 0.031575
Panda Brandywine LP | 54832_G_3 | 54832 | G | 3 | 3806 | Combined Cycle |  | PJM_SMAC | Maryland | 24 | Prince George's | 33 | 24033 | 73 | 7840 | 1996 | 9999 |  |  | N | Natural Gas, Distillate Fuel Oil |  |  |  |  | H2O | [10 empty] | 0.031575 | 0.031575 | 0.031575 | 0.031575
Outagamie County Co-Generation Facility | 54842_G_G1 | 54842 | G | G1 |  | Landfill Gas |  | MIS_WUMS | Wisconsin | 55 | OUTAGAMIE | 87 | 55087 | 1.6 | 14415 | 2007 | 9999 |  |  | N | Landfill Gas | [15 empty] | 0.043947 | 0.043947 | 0.043947 | 0.043947
Outagamie County Co-Generation Facility | 54842_G_G2 | 54842 | G | G2 |  | Landfill Gas |  | MIS_WUMS | Wisconsin | 55 | OUTAGAMIE | 87 | 55087 | 1.6 | 14415 | 2007 | 9999 |  |  | N | Landfill Gas | [15 empty] | 0.043947 | 0.043947 | 0.043947 | 0.043947
Outagamie County Co-Generation Facility | 54842_G_G3 | 54842 | G | G3 |  | Landfill Gas |  | MIS_WUMS | Wisconsin | 55 | OUTAGAMIE | 87 | 55087 | 1.6 | 14415 | 2007 | 9999 |  |  | N | Landfill Gas | [15 empty] | 0.043947 | 0.043947 | 0.043947 | 0.043947
Gordonsville Energy LP | 54844_G_GOR1 | 54844 | G | GOR1 | 10119 | Combined Cycle |  | PJM_Dom | Virginia | 51 | Louisa | 109 | 51109 | 78 | 8813 | 1994 | 9999 |  |  | N | Natural Gas, Distillate Fuel Oil |  |  |  |  | DLNB + H2O | SCR | [9 empty] | 0.031368 | 0.031368 | 0.031368 | 0.031368
Gordonsville Energy LP | 54844_G_GOR2 | 54844 | G | GOR2 | 10120 | Combined Cycle |  | PJM_Dom | Virginia | 51 | Louisa | 109 | 51109 | 78 | 8813 | 1994 | 9999 |  |  | N | Natural Gas, Distillate Fuel Oil |  |  |  |  | DLNB + H2O | SCR | [9 empty] | 0.031368 | 0.031368 | 0.031368 | 0.031368
Gordonsville Energy LP | 54844_G_GOR3 | 54844 | G | GOR3 | 10119 | Combined Cycle |  | PJM_Dom | Virginia | 51 | Louisa | 109 | 51109 | 41 | 8813 | 1994 | 9999 |  |  | N | Natural Gas, Distillate Fuel Oil |  |  |  |  | DLNB + H2O | SCR | [9 empty] | 0.031368 | 0.031368 | 0.031368 | 0.031368
Gordonsville Energy LP | 54844_G_GOR4 | 54844 | G | GOR4 | 10120 | Combined Cycle |  | PJM_Dom | Virginia | 51 | Louisa | 109 | 51109 | 41 | 8813 | 1994 | 9999 |  |  | N | Natural Gas, Distillate Fuel Oil |  |  |  |  | DLNB + H2O | SCR | [9 empty] | 0.031368 | 0.031368 | 0.031368 | 0.031368
Cox Waste to Energy | 54850_G_01 | 54850 | G | 01 |  | Biomass |  | S_C_KY | Kentucky | 21 | Taylor | 217 | 21217 | 3 | 6508 | 1995 | 9999 |  |  | Y | Biomass | [15 empty] | 0.22926 | 0.22926 | 0.22926 | 0.22926
Cox Waste to Energy | 54850_G_02 | 54850 | G | 02 |  | Biomass |  | S_C_KY | Kentucky | 21 | Taylor | 217 | 21217 | 0.3 | 6508 | 2002 | 9999 |  |  | Y | Biomass | [15 empty] | 0.22926 | 0.22926 | 0.22926 | 0.22926
Sun Peak Project | 54854_G_5657 | 54854 | G | 5657 |  | Combustion Turbine | Combustion Turbine | WECC_SNV | Nevada | 32 | Clark | 3 | 32003 | 74 | 12202 | 1991 | 9999 |  |  | N | Natural Gas, Distillate Fuel Oil | [14 empty] | 0.8 | 0.042915 | 0.042915 | 0.042915 | 0.042915
Sun Peak Project | 54854_G_5658 | 54854 | G | 5658 |  | Combustion Turbine | Combustion Turbine | WECC_SNV | Nevada | 32 | Clark | 3 | 32003 | 74 | 12202 | 1991 | 9999 |  |  | N | Natural Gas, Distillate Fuel Oil | [14 empty] | 0.8 | 0.042915 | 0.042915 | 0.042915 | 0.042915
Sun Peak Project | 54854_G_5659 | 54854 | G | 5659 |  | Combustion Turbine | Combustion Turbine | WECC_SNV | Nevada | 32 | Clark | 3 | 32003 | 74 | 12202 | 1991 | 9999 |  |  | N | Natural Gas, Distillate Fuel Oil | [14 empty] | 0.8 | 0.042915 | 0.042915 | 0.042915 | 0.042915
Black Creek | 54860_G_GEN1 | 54860 | G | GEN1 |  | Hydro |  | WECC_PNW | Washington | 53 | King | 33 | 53033 | 3.7 | 0 | 1994 | 9999 |  |  | N | Hydro | [15 empty] | 0 | 0 | 0 | 0
Phoenix Hydro Project | 54865_G_1-02 | 54865 | G | 1-02 |  | Hydro |  | NY_Z_C&E | New York | 36 | Oswego | 75 | 36075 | 0.6 | 0 | 1991 | 9999 |  |  | N | Hydro | [15 empty] | 0 | 0 | 0 | 0
Phoenix Hydro Project | 54865_G_2-01 | 54865 | G | 2-01 |  | Hydro |  | NY_Z_C&E | New York | 36 | Oswego | 75 | 36075 | 0.6 | 0 | 1991 | 9999 |  |  | N | Hydro | [15 empty] | 0 | 0 | 0 | 0
Milstead | 54872_G_GEN1 | 54872 | G | GEN1 |  | Hydro |  | S_SOU | Georgia | 13 | Rockdale | 247 | 13247 | 1 | 0 | 1994 | 9999 |  |  | N | Hydro | [15 empty] | 0 | 0 | 0 | 0
Peoples Generating Station | 54890_G_GEN1 | 54890 | G | GEN1 |  | Landfill Gas |  | MIS_LMI | Michigan | 26 | Genesee | 49 | 26049 | 2.2 | 13500 | 1995 | 9999 |  |  | N | Landfill Gas | [15 empty] | 0.043947 | 0.043947 | 0.043947 | 0.043947
Narrows | 54894_G_YN1 | 54894 | G | YN1 |  | Hydro |  | S_VACA | North Carolina | 37 | Stanly | 167 | 37167 | 30 | 0 | 1917 | 9999 |  |  | N | Hydro | [15 empty] | 0 | 0 | 0 | 0
Narrows | 54894_G_YN2 | 54894 | G | YN2 |  | Hydro |  | S_VACA | North Carolina | 37 | Stanly | 167 | 37167 | 30 | 0 | 1917 | 9999 |  |  | N | Hydro | [15 empty] | 0 | 0 | 0 | 0
Narrows | 54894_G_YN3 | 54894 | G | YN3 |  | Hydro |  | S_VACA | North Carolina | 37 | Stanly | 167 | 37167 | 30 | 0 | 1917 | 9999 |  |  | N | Hydro | [15 empty] | 0 | 0 | 0 | 0
Narrows | 54894_G_YN4 | 54894 | G | YN4 |  | Hydro |  | S_VACA | North Carolina | 37 | Stanly | 167 | 37167 | 29 | 0 | 1924 | 9999 |  |  | N | Hydro | [15 empty] | 0 | 0 | 0 | 0
Falls | 54895_G_YF1 | 54895 | G | YF1 |  | Hydro |  | S_VACA | North Carolina | 37 | Stanly | 167 | 37167 | 10 | 0 | 1922 | 9999 |  |  | N | Hydro | [15 empty] | 0 | 0 | 0 | 0
Falls | 54895_G_YF2 | 54895 | G | YF2 |  | Hydro |  | S_VACA | North Carolina | 37 | Stanly | 167 | 37167 | 10.5 | 0 | 1919 | 9999 |  |  | N | Hydro | [15 empty] | 0 | 0 | 0 | 0
Falls | 54895_G_YF3 | 54895 | G | YF3 |  | Hydro |  | S_VACA | North Carolina | 37 | Stanly | 167 | 37167 | 11 | 0 | 1919 | 9999 |  |  | N | Hydro | [15 empty] | 0 | 0 | 0 | 0
High Rock | 54896_G_HR1 | 54896 | G | HR1 |  | Hydro |  | S_VACA | North Carolina | 37 | Davidson | 57 | 37057 | 13 | 0 | 1927 | 9999 |  |  | N | Hydro | [15 empty] | 0 | 0 | 0 | 0
High Rock | 54896_G_HR2 | 54896 | G | HR2 |  | Hydro |  | S_VACA | North Carolina | 37 | Davidson | 57 | 37057 | 13 | 0 | 1927 | 9999 |  |  | N | Hydro | [15 empty] | 0 | 0 | 0 | 0
High Rock | 54896_G_HR3 | 54896 | G | HR3 |  | Hydro |  | S_VACA | North Carolina | 37 | Davidson | 57 | 37057 | 11 | 0 | 1927 | 9999 |  |  | N | Hydro | [15 empty] | 0 | 0 | 0 | 0
Tuckertown | 54897_G_TT1 | 54897 | G | TT1 |  | Hydro |  | S_VACA | North Carolina | 37 | Montgomery | 123 | 37123 | 13 | 0 | 1962 | 9999 |  |  | N | Hydro | [15 empty] | 0 | 0 | 0 | 0
Tuckertown | 54897_G_TT2 | 54897 | G | TT2 |  | Hydro |  | S_VACA | North Carolina | 37 | Montgomery | 123 | 37123 | 13 | 0 | 1962 | 9999 |  |  | N | Hydro | [15 empty] | 0 | 0 | 0 | 0
Tuckertown | 54897_G_TT3 | 54897 | G | TT3 |  | Hydro |  | S_VACA | North Carolina | 37 | Montgomery | 123 | 37123 | 13 | 0 | 1962 | 9999 |  |  | N | Hydro | [15 empty] | 0 | 0 | 0 | 0
Santeetlah | 54898_G_1 | 54898 | G | 1 |  | Hydro |  | S_C_TVA | North Carolina | 37 | Graham | 75 | 37075 | 19 | 0 | 1928 | 9999 |  |  | N | Hydro | [15 empty] | 0 | 0 | 0 | 0
Santeetlah | 54898_G_2 | 54898 | G | 2 |  | Hydro |  | S_C_TVA | North Carolina | 37 | Graham | 75 | 37075 | 19 | 0 | 1928 | 9999 |  |  | N | Hydro | [15 empty] | 0 | 0 | 0 | 0
Cheoah | 54899_G_5 | 54899 | G | 5 |  | Hydro |  | S_C_TVA | North Carolina | 37 | Graham | 75 | 37075 | 31 | 0 | 1949 | 9999 |  |  | N | Hydro | [15 empty] | 0 | 0 | 0 | 0
Calderwood | 54900_G_1 | 54900 | G | 1 |  | Hydro |  | S_C_TVA | Tennessee | 47 | Blount | 9 | 47009 | 52 | 0 | 1930 | 9999 |  |  | N | Hydro | [15 empty] | 0 | 0 | 0 | 0
Calderwood | 54900_G_2 | 54900 | G | 2 |  | Hydro |  | S_C_TVA | Tennessee | 47 | Blount | 9 | 47009 | 52 | 0 | 1930 | 9999 |  |  | N | Hydro | [15 empty] | 0 | 0 | 0 | 0
Calderwood | 54900_G_3 | 54900 | G | 3 |  | Hydro |  | S_C_TVA | Tennessee | 47 | Blount | 9 | 47009 | 52 | 0 | 1938 | 9999 |  |  | N | Hydro | [15 empty] | 0 | 0 | 0 | 0
Chilhowee | 54901_G_1 | 54901 | G | 1 |  | Hydro |  | S_C_TVA | Tennessee | 47 | Blount | 9 | 47009 | 17.7 | 0 | 1957 | 9999 |  |  | N | Hydro | [15 empty] | 0 | 0 | 0 | 0
Chilhowee | 54901_G_2 | 54901 | G | 2 |  | Hydro |  | S_C_TVA | Tennessee | 47 | Blount | 9 | 47009 | 17.7 | 0 | 1957 | 9999 |  |  | N | Hydro | [15 empty] | 0 | 0 | 0 | 0
Chilhowee | 54901_G_3 | 54901 | G | 3 |  | Hydro |  | S_C_TVA | Tennessee | 47 | Blount | 9 | 47009 | 17.7 | 0 | 1957 | 9999 |  |  | N | Hydro | [15 empty] | 0 | 0 | 0 | 0
Adrian Energy Associates LLC | 54903_G_UNT1 | 54903 | G | UNT1 |  | Landfill Gas |  | MIS_LMI | Michigan | 26 | Lenawee | 91 | 26091 | 0.8 | 13500 | 1994 | 9999 |  |  | N | Landfill Gas | [15 empty] | 0.043947 | 0.043947 | 0.043947 | 0.043947
Adrian Energy Associates LLC | 54903_G_UNT2 | 54903 | G | UNT2 |  | Landfill Gas |  | MIS_LMI | Michigan | 26 | Lenawee | 91 | 26091 | 0.8 | 13500 | 1994 | 9999 |  |  | N | Landfill Gas | [15 empty] | 0.043947 | 0.043947 | 0.043947 | 0.043947
Adrian Energy Associates LLC | 54903_G_UNT3 | 54903 | G | UNT3 |  | Landfill Gas |  | MIS_LMI | Michigan | 26 | Lenawee | 91 | 26091 | 0.8 | 13500 | 1994 | 9999 |  |  | N | Landfill Gas | [15 empty] | 0.043947 | 0.043947 | 0.043947 | 0.043947
Tehachapi Wind Resource II | 54909_G_EXI2 | 54909 | G | EXI2 |  | Wind |  | WECC_SCE | California | 6 | Kern | 29 | 06029 | 8.3 | 0 | 2002 | 9999 |  |  | N | Wind | [15 empty] | 0 | 0 | 0 | 0
Tehachapi Wind Resource II | 54909_G_EXIS | 54909 | G | EXIS |  | Wind |  | WECC_SCE | California | 6 | Kern | 29 | 06029 | 14.1 | 0 | 1997 | 9999 |  |  | N | Wind | [15 empty] | 0 | 0 | 0 | 0
Brent Run Generating Station | 54910_G_7-1 | 54910 | G | 7-1 |  | Landfill Gas |  | MIS_LMI | Michigan | 26 | Genesee | 49 | 26049 | 0.8 | 13500 | 1998 | 9999 |  |  | N | Landfill Gas | [15 empty] | 0.043947 | 0.043947 | 0.043947 | 0.043947
Brent Run Generating Station | 54910_G_7-2 | 54910 | G | 7-2 |  | Landfill Gas |  | MIS_LMI | Michigan | 26 | Genesee | 49 | 26049 | 0.8 | 13500 | 1998 | 9999 |  |  | N | Landfill Gas | [15 empty] | 0.043947 | 0.043947 | 0.043947 | 0.043947
Brooklyn Navy Yard Cogeneration | 54914_G_01 | 54914 | G | 01 | 3809 | Combined Cycle |  | NY_Z_J | New York | 36 | Kings | 47 | 36047 | 90 | 6759 | 1996 | 9999 |  |  | Y | Natural Gas, Distillate Fuel Oil | [5 empty] | SCR | [9 empty] | 0.0075339 | 0.0075339 | 0.0075339 | 0.0075339
Brooklyn Navy Yard Cogeneration | 54914_G_02 | 54914 | G | 02 | 3810 | Combined Cycle |  | NY_Z_J | New York | 36 | Kings | 47 | 36047 | 90 | 6759 | 1996 | 9999 |  |  | Y | Natural Gas, Distillate Fuel Oil | [5 empty] | SCR | [9 empty] | 0.0075339 | 0.0075339 | 0.0075339 | 0.0075339
Brooklyn Navy Yard Cogeneration | 54914_G_03 | 54914 | G | 03 | 3809 | Combined Cycle |  | NY_Z_J | New York | 36 | Kings | 47 | 36047 | 35 | 6759 | 1996 | 9999 |  |  | Y | Natural Gas | [5 empty] | SCR | [9 empty] | 0.0075339 | 0.0075339 | 0.0075339 | 0.0075339
Brooklyn Navy Yard Cogeneration | 54914_G_04 | 54914 | G | 04 | 3810 | Combined Cycle |  | NY_Z_J | New York | 36 | Kings | 47 | 36047 | 35 | 6759 | 1996 | 9999 |  |  | Y | Natural Gas | [5 empty] | SCR | [9 empty] | 0.0075339 | 0.0075339 | 0.0075339 | 0.0075339
Michigan Power LP | 54915_G_G001 | 54915 | G | G001 | 3811 | Combined Cycle |  | MIS_LMI | Michigan | 26 | Mason | 105 | 26105 | 58 | 8757 | 1995 | 9999 |  |  | Y | Natural Gas |  |  |  |  | DLNB | [10 empty] | 0.037399 | 0.037399 | 0.037399 | 0.037399
Michigan Power LP | 54915_G_G101 | 54915 | G | G101 | 3811 | Combined Cycle |  | MIS_LMI | Michigan | 26 | Mason | 105 | 26105 | 70 | 8757 | 1995 | 9999 |  |  | Y | Natural Gas |  |  |  |  | DLNB | [10 empty] | 0.037399 | 0.037399 | 0.037399 | 0.037399
Twin Bridges I II & III LFGTE | 54925_G_I-1 | 54925 | G | I-1 |  | Landfill Gas |  | MIS_INKY | Indiana | 18 | HENDRICKS | 63 | 18063 | 0.8 | 13500 | 1994 | 9999 |  |  | N | Landfill Gas | [15 empty] | 0.043947 | 0.043947 | 0.043947 | 0.043947
Twin Bridges I II & III LFGTE | 54925_G_I-2 | 54925 | G | I-2 |  | Landfill Gas |  | MIS_INKY | Indiana | 18 | HENDRICKS | 63 | 18063 | 0.8 | 13500 | 1994 | 9999 |  |  | N | Landfill Gas | [15 empty] | 0.043947 | 0.043947 | 0.043947 | 0.043947
Twin Bridges I II & III LFGTE | 54925_G_I-3 | 54925 | G | I-3 |  | Landfill Gas |  | MIS_INKY | Indiana | 18 | HENDRICKS | 63 | 18063 | 0.8 | 13500 | 1994 | 9999 |  |  | N | Landfill Gas | [15 empty] | 0.043947 | 0.043947 | 0.043947 | 0.043947
Twin Bridges I II & III LFGTE | 54925_G_I-4 | 54925 | G | I-4 |  | Landfill Gas |  | MIS_INKY | Indiana | 18 | HENDRICKS | 63 | 18063 | 0.8 | 13500 | 1994 | 9999 |  |  | N | Landfill Gas | [15 empty] | 0.043947 | 0.043947 | 0.043947 | 0.043947
Twin Bridges I II & III LFGTE | 54925_G_II-1 | 54925 | G | II-1 |  | Landfill Gas |  | MIS_INKY | Indiana | 18 | HENDRICKS | 63 | 18063 | 0.8 | 13500 | 2002 | 9999 |  |  | N | Landfill Gas | [15 empty] | 0.043947 | 0.043947 | 0.043947 | 0.043947
Twin Bridges I II & III LFGTE | 54925_G_II-2 | 54925 | G | II-2 |  | Landfill Gas |  | MIS_INKY | Indiana | 18 | HENDRICKS | 63 | 18063 | 0.8 | 13500 | 2002 | 9999 |  |  | N | Landfill Gas | [15 empty] | 0.043947 | 0.043947 | 0.043947 | 0.043947
Twin Bridges I II & III LFGTE | 54925_G_II-3 | 54925 | G | II-3 |  | Landfill Gas |  | MIS_INKY | Indiana | 18 | HENDRICKS | 63 | 18063 | 0.8 | 13500 | 2002 | 9999 |  |  | N | Landfill Gas | [15 empty] | 0.043947 | 0.043947 | 0.043947 | 0.043947
Twin Bridges I II & III LFGTE | 54925_G_II-4 | 54925 | G | II-4 |  | Landfill Gas |  | MIS_INKY | Indiana | 18 | HENDRICKS | 63 | 18063 | 0.8 | 13500 | 2002 | 9999 |  |  | N | Landfill Gas | [15 empty] | 0.043947 | 0.043947 | 0.043947 | 0.043947
Twin Bridges I II & III LFGTE | 54925_G_III-1 | 54925 | G | III-1 |  | Landfill Gas |  | MIS_INKY | Indiana | 18 | HENDRICKS | 63 | 18063 | 0.8 | 13500 | 2009 | 9999 |  |  | N | Landfill Gas | [15 empty] | 0.043947 | 0.043947 | 0.043947 | 0.043947
Twin Bridges I II & III LFGTE | 54925_G_III-2 | 54925 | G | III-2 |  | Landfill Gas |  | MIS_INKY | Indiana | 18 | HENDRICKS | 63 | 18063 | 0.8 | 13500 | 2009 | 9999 |  |  | N | Landfill Gas | [15 empty] | 0.043947 | 0.043947 | 0.043947 | 0.043947
Twin Bridges I II & III LFGTE | 54925_G_III-3 | 54925 | G | III-3 |  | Landfill Gas |  | MIS_INKY | Indiana | 18 | HENDRICKS | 63 | 18063 | 0.8 | 13500 | 2009 | 9999 |  |  | N | Landfill Gas | [15 empty] | 0.043947 | 0.043947 | 0.043947 | 0.043947
Twin Bridges I II & III LFGTE | 54925_G_III-4 | 54925 | G | III-4 |  | Landfill Gas |  | MIS_INKY | Indiana | 18 | HENDRICKS | 63 | 18063 | 0.8 | 13500 | 2009 | 9999 |  |  | N | Landfill Gas | [15 empty] | 0.043947 | 0.043947 | 0.043947 | 0.043947
Prairie View I & II LFGTE | 54926_G_I-1 | 54926 | G | I-1 |  | Landfill Gas |  | PJM_West | Indiana | 18 | St. Joseph | 141 | 18141 | 0.8 | 13500 | 1994 | 9999 |  |  | N | Landfill Gas | [15 empty] | 0.043947 | 0.043947 | 0.043947 | 0.043947
Prairie View I & II LFGTE | 54926_G_I-2 | 54926 | G | I-2 |  | Landfill Gas |  | PJM_West | Indiana | 18 | St. Joseph | 141 | 18141 | 0.8 | 13500 | 1994 | 9999 |  |  | N | Landfill Gas | [15 empty] | 0.043947 | 0.043947 | 0.043947 | 0.043947
Prairie View I & II LFGTE | 54926_G_I-3 | 54926 | G | I-3 |  | Landfill Gas |  | PJM_West | Indiana | 18 | St. Joseph | 141 | 18141 | 0.8 | 13500 | 1994 | 9999 |  |  | N | Landfill Gas | [15 empty] | 0.043947 | 0.043947 | 0.043947 | 0.043947
Prairie View I & II LFGTE | 54926_G_I-4 | 54926 | G | I-4 |  | Landfill Gas |  | PJM_West | Indiana | 18 | St. Joseph | 141 | 18141 | 0.8 | 13500 | 1994 | 9999 |  |  | N | Landfill Gas | [15 empty] | 0.043947 | 0.043947 | 0.043947 | 0.043947
Prairie View I & II LFGTE | 54926_G_II-1 | 54926 | G | II-1 |  | Landfill Gas |  | PJM_West | Indiana | 18 | St. Joseph | 141 | 18141 | 0.8 | 13500 | 2007 | 9999 |  |  | N | Landfill Gas | [15 empty] | 0.043947 | 0.043947 | 0.043947 | 0.043947
Prairie View I & II LFGTE | 54926_G_II-2 | 54926 | G | II-2 |  | Landfill Gas |  | PJM_West | Indiana | 18 | St. Joseph | 141 | 18141 | 0.8 | 13500 | 2007 | 9999 |  |  | N | Landfill Gas | [15 empty] | 0.043947 | 0.043947 | 0.043947 | 0.043947
Prairie View I & II LFGTE | 54926_G_II-3 | 54926 | G | II-3 |  | Landfill Gas |  | PJM_West | Indiana | 18 | St. Joseph | 141 | 18141 | 0.8 | 13500 | 2007 | 9999 |  |  | N | Landfill Gas | [15 empty] | 0.043947 | 0.043947 | 0.043947 | 0.043947
Prairie View I & II LFGTE | 54926_G_II-4 | 54926 | G | II-4 |  | Landfill Gas |  | PJM_West | Indiana | 18 | St. Joseph | 141 | 18141 | 0.8 | 13500 | 2007 | 9999 |  |  | N | Landfill Gas | [15 empty] | 0.043947 | 0.043947 | 0.043947 | 0.043947
Alliant SBD 9403 Aegon DC | 54929_G_6111 | 54929 | G | 6111 |  | Combustion Turbine | IC Engine | MIS_IA | Iowa | 19 | Linn | 113 | 19113 | 1.1 | 14992 | 1995 | 9999 |  |  | N | Distillate Fuel Oil | [14 empty] | 2.5 | 2.3355 | 2.3355 | 2.3355 | 2.3355
Alliant SBD 9403 Aegon DC | 54929_G_6112 | 54929 | G | 6112 |  | Combustion Turbine | IC Engine | MIS_IA | Iowa | 19 | Linn | 113 | 19113 | 1.5 | 14794 | 2003 | 9999 |  |  | N | Distillate Fuel Oil | [14 empty] | 2.5 | 2.3355 | 2.3355 | 2.3355 | 2.3355
Alliant SBD 9403 Aegon DC | 54929_G_6113 | 54929 | G | 6113 |  | Combustion Turbine | IC Engine | MIS_IA | Iowa | 19 | Linn | 113 | 19113 | 1.5 | 15191 | 2007 | 9999 |  |  | N | Distillate Fuel Oil |  |  |  |  | DLNB + H2O | [10 empty] | 2.3355 | 2.3355 | 2.3355 | 2.3355
Ridgetop | 54931_G_WGN1 | 54931 | G | WGN1 |  | Wind |  | WECC_SCE | California | 6 | Kern | 29 | 06029 | 47 | 0 | 1994 | 9999 |  |  | N | Wind | [15 empty] | 0 | 0 | 0 | 0
Keystone Landfill | 54934_G_NO 1 | 54934 | G | NO 1 |  | Landfill Gas |  | PJM_WMAC | Pennsylvania | 42 | Lackawanna | 69 | 42069 | 0.7 | 13500 | 1995 | 9999 |  |  | N | Landfill Gas | [15 empty] | 0.043947 | 0.043947 | 0.043947 | 0.043947
Keystone Landfill | 54934_G_NO 2 | 54934 | G | NO 2 |  | Landfill Gas |  | PJM_WMAC | Pennsylvania | 42 | Lackawanna | 69 | 42069 | 0.7 | 13500 | 1995 | 9999 |  |  | N | Landfill Gas | [15 empty] | 0.043947 | 0.043947 | 0.043947 | 0.043947
Keystone Landfill | 54934_G_NO 3 | 54934 | G | NO 3 |  | Landfill Gas |  | PJM_WMAC | Pennsylvania | 42 | Lackawanna | 69 | 42069 | 0.7 | 13500 | 1995 | 9999 |  |  | N | Landfill Gas | [15 empty] | 0.043947 | 0.043947 | 0.043947 | 0.043947
Keystone Landfill | 54934_G_NO 4 | 54934 | G | NO 4 |  | Landfill Gas |  | PJM_WMAC | Pennsylvania | 42 | Lackawanna | 69 | 42069 | 0.7 | 13500 | 1995 | 9999 |  |  | N | Landfill Gas | [15 empty] | 0.043947 | 0.043947 | 0.043947 | 0.043947
Keystone Landfill | 54934_G_NO 5 | 54934 | G | NO 5 |  | Landfill Gas |  | PJM_WMAC | Pennsylvania | 42 | Lackawanna | 69 | 42069 | 0.7 | 13500 | 1996 | 9999 |  |  | N | Landfill Gas | [15 empty] | 0.043947 | 0.043947 | 0.043947 | 0.043947
Keystone Landfill | 54934_G_NO 6 | 54934 | G | NO 6 |  | Landfill Gas |  | PJM_WMAC | Pennsylvania | 42 | Lackawanna | 69 | 42069 | 0.7 | 13500 | 1996 | 9999 |  |  | N | Landfill Gas | [15 empty] | 0.043947 | 0.043947 | 0.043947 | 0.043947
Keystone Landfill | 54934_G_NO 7 | 54934 | G | NO 7 |  | Landfill Gas |  | PJM_WMAC | Pennsylvania | 42 | Lackawanna | 69 | 42069 | 0.7 | 13500 | 1996 | 9999 |  |  | N | Landfill Gas | [15 empty] | 0.043947 | 0.043947 | 0.043947 | 0.043947
EKS Landfill | 54939_G_UNT1 | 54939 | G | UNT1 |  | Landfill Gas |  | MIS_MNWI | Minnesota | 27 | Dakota | 37 | 27037 | 1.5 | 13500 | 1994 | 9999 |  |  | N | Landfill Gas | [15 empty] | 0.043947 | 0.043947 | 0.043947 | 0.043947
EKS Landfill | 54939_G_UNT2 | 54939 | G | UNT2 |  | Landfill Gas |  | MIS_MNWI | Minnesota | 27 | Dakota | 37 | 27037 | 1.5 | 13500 | 1994 | 9999 |  |  | N | Landfill Gas | [15 empty] | 0.043947 | 0.043947 | 0.043947 | 0.043947
EKS Landfill | 54939_G_UNT4 | 54939 | G | UNT4 |  | Landfill Gas |  | MIS_MNWI | Minnesota | 27 | Dakota | 37 | 27037 | 1.5 | 13500 | 2011 | 9999 |  |  | N | Landfill Gas | [15 empty] | 0.043947 | 0.043947 | 0.043947 | 0.043947
Hudson Falls Hydroelectric Project | 54953_G_GEN1 | 54953 | G | GEN1 |  | Hydro |  | NY_Z_F | New York | 36 | Saratoga | 91 | 36091 | 8.2 | 0 | 1995 | 9999 |  |  | N | Hydro | [15 empty] | 0 | 0 | 0 | 0
Hudson Falls Hydroelectric Project | 54953_G_GEN2 | 54953 | G | GEN2 |  | Hydro |  | NY_Z_F | New York | 36 | Saratoga | 91 | 36091 | 8.2 | 0 | 1995 | 9999 |  |  | N | Hydro | [15 empty] | 0 | 0 | 0 | 0
Deercroft I & II LFGTE | 54956_G_I-1 | 54956 | G | I-1 |  | Landfill Gas |  | MIS_INKY | Indiana | 18 | LAPORTE | 91 | 18091 | 0.8 | 13500 | 1999 | 9999 |  |  | N | Landfill Gas | [15 empty] | 0.043947 | 0.043947 | 0.043947 | 0.043947
Deercroft I & II LFGTE | 54956_G_I-2 | 54956 | G | I-2 |  | Landfill Gas |  | MIS_INKY | Indiana | 18 | LAPORTE | 91 | 18091 | 0.8 | 13500 | 1999 | 9999 |  |  | N | Landfill Gas | [15 empty] | 0.043947 | 0.043947 | 0.043947 | 0.043947
Deercroft I & II LFGTE | 54956_G_I-3 | 54956 | G | I-3 |  | Landfill Gas |  | MIS_INKY | Indiana | 18 | LAPORTE | 91 | 18091 | 0.8 | 13500 | 1999 | 9999 |  |  | N | Landfill Gas | [15 empty] | 0.043947 | 0.043947 | 0.043947 | 0.043947
Deercroft I & II LFGTE | 54956_G_I-4 | 54956 | G | I-4 |  | Landfill Gas |  | MIS_INKY | Indiana | 18 | LAPORTE | 91 | 18091 | 0.8 | 13500 | 1999 | 9999 |  |  | N | Landfill Gas | [15 empty] | 0.043947 | 0.043947 | 0.043947 | 0.043947
Deercroft I & II LFGTE | 54956_G_II-1 | 54956 | G | II-1 |  | Landfill Gas |  | MIS_INKY | Indiana | 18 | LAPORTE | 91 | 18091 | 0.8 | 13500 | 2007 | 9999 |  |  | N | Landfill Gas | [15 empty] | 0.043947 | 0.043947 | 0.043947 | 0.043947
Deercroft I & II LFGTE | 54956_G_II-2 | 54956 | G | II-2 |  | Landfill Gas |  | MIS_INKY | Indiana | 18 | LAPORTE | 91 | 18091 | 0.8 | 13500 | 2007 | 9999 |  |  | N | Landfill Gas | [15 empty] | 0.043947 | 0.043947 | 0.043947 | 0.043947
Deercroft I & II LFGTE | 54956_G_II-3 | 54956 | G | II-3 |  | Landfill Gas |  | MIS_INKY | Indiana | 18 | LAPORTE | 91 | 18091 | 0.8 | 13500 | 2007 | 9999 |  |  | N | Landfill Gas | [15 empty] | 0.043947 | 0.043947 | 0.043947 | 0.043947
Deercroft I & II LFGTE | 54956_G_II-4 | 54956 | G | II-4 |  | Landfill Gas |  | MIS_INKY | Indiana | 18 | LAPORTE | 91 | 18091 | 0.8 | 13500 | 2007 | 9999 |  |  | N | Landfill Gas | [15 empty] | 0.043947 | 0.043947 | 0.043947 | 0.043947
West Texas Windplant | 54966_G_WIND | 54966 | G | WIND |  | Wind |  | ERC_WEST | Texas | 48 | Culberson | 109 | 48109 | 30 | 0 | 1995 | 9999 |  |  | N | Wind | [15 empty] | 0 | 0 | 0 | 0
Alliant SBD 9302 Aegon NP | 54967_G_7906 | 54967 | G | 7906 |  | Combustion Turbine | IC Engine | MIS_IA | Iowa | 19 | Linn | 113 | 19113 | 1.2 | 14733 | 1995 | 9999 |  |  | N | Distillate Fuel Oil | [14 empty] | 2.5 | 2.3355 | 2.3355 | 2.3355 | 2.3355
Alliant SBD 9502 Eaton | 54968_G_0385 | 54968 | G | 0385 |  | Combustion Turbine | IC Engine | MIS_IA | Iowa | 19 | Wright | 197 | 19197 | 1.8 | 14920 | 1995 | 9999 |  |  | N | Distillate Fuel Oil | [14 empty] | 0.879 | 2.3355 | 2.3355 | 2.3355 | 2.3355
Alliant SBD 9502 Eaton | 54968_G_0386 | 54968 | G | 0386 |  | Combustion Turbine | IC Engine | MIS_IA | Iowa | 19 | Wright | 197 | 19197 | 1.8 | 15018 | 1995 | 9999 |  |  | N | Distillate Fuel Oil | [14 empty] | 0.879 | 2.3355 | 2.3355 | 2.3355 | 2.3355
Alliant SBD 9502 Eaton | 54968_G_5824 | 54968 | G | 5824 |  | Combustion Turbine | IC Engine | MIS_IA | Iowa | 19 | Wright | 197 | 19197 | 1.8 | 15018 | 2000 | 9999 |  |  | N | Distillate Fuel Oil | [14 empty] | 0.879 | 2.3355 | 2.3355 | 2.3355 | 2.3355
Dixon Hydroelectric Dam | 54969_G_1 | 54969 | G | 1 |  | Hydro |  | PJM_COMD | Illinois | 17 | Lee | 103 | 17103 | 0.6 | 0 | 1925 | 9999 |  |  | N | Hydro | [15 empty] | 0 | 0 | 0 | 0
Dixon Hydroelectric Dam | 54969_G_2 | 54969 | G | 2 |  | Hydro |  | PJM_COMD | Illinois | 17 | Lee | 103 | 17103 | 0.6 | 0 | 1925 | 9999 |  |  | N | Hydro | [15 empty] | 0 | 0 | 0 | 0
Dixon Hydroelectric Dam | 54969_G_3 | 54969 | G | 3 |  | Hydro |  | PJM_COMD | Illinois | 17 | Lee | 103 | 17103 | 0.6 | 0 | 1925 | 9999 |  |  | N | Hydro | [15 empty] | 0 | 0 | 0 | 0
Dixon Hydroelectric Dam | 54969_G_4 | 54969 | G | 4 |  | Hydro |  | PJM_COMD | Illinois | 17 | Lee | 103 | 17103 | 0.6 | 0 | 1925 | 9999 |  |  | N | Hydro | [15 empty] | 0 | 0 | 0 | 0
Dixon Hydroelectric Dam | 54969_G_5 | 54969 | G | 5 |  | Hydro |  | PJM_COMD | Illinois | 17 | Lee | 103 | 17103 | 0.6 | 0 | 1925 | 9999 |  |  | N | Hydro | [15 empty] | 0 | 0 | 0 | 0
Sauder Power Plant | 54974_G_UNT1 | 54974 | G | UNT1 |  | Biomass |  | PJM_ATSI | Ohio | 39 | Fulton | 51 | 39051 | 3.6 | 21616 | 1993 | 9999 |  |  | Y | Biomass | [15 empty] | 0.22926 | 0.22926 | 0.22926 | 0.22926
Sauder Power Plant | 54974_G_UNT2 | 54974 | G | UNT2 |  | Biomass |  | PJM_ATSI | Ohio | 39 | Fulton | 51 | 39051 | 3.6 | 21616 | 1993 | 9999 |  |  | Y | Biomass | [15 empty] | 0.22926 | 0.22926 | 0.22926 | 0.22926
Big Spring Wind Power Facility | 54979_G_WIND | 54979 | G | WIND |  | Wind |  | ERC_WEST | Texas | 48 | Howard | 227 | 48227 | 34 | 0 | 1998 | 9999 |  |  | N | Wind | [15 empty] | 0 | 0 | 0 | 0
Ocean County Landfill | 54980_G_UNT1 | 54980 | G | UNT1 |  | Landfill Gas |  | PJM_EMAC | New Jersey | 34 | Ocean | 29 | 34029 | 0.8 | 13500 | 1997 | 9999 |  |  | N | Landfill Gas | [15 empty] | 0.043947 | 0.043947 | 0.043947 | 0.043947
Ocean County Landfill | 54980_G_UNT2 | 54980 | G | UNT2 |  | Landfill Gas |  | PJM_EMAC | New Jersey | 34 | Ocean | 29 | 34029 | 0.8 | 13500 | 1997 | 9999 |  |  | N | Landfill Gas | [15 empty] | 0.043947 | 0.043947 | 0.043947 | 0.043947
Ocean County Landfill | 54980_G_UNT3 | 54980 | G | UNT3 |  | Landfill Gas |  | PJM_EMAC | New Jersey | 34 | Ocean | 29 | 34029 | 0.8 | 13500 | 1997 | 9999 |  |  | N | Landfill Gas | [15 empty] | 0.043947 | 0.043947 | 0.043947 | 0.043947
Ocean County Landfill | 54980_G_UNT4 | 54980 | G | UNT4 |  | Landfill Gas |  | PJM_EMAC | New Jersey | 34 | Ocean | 29 | 34029 | 0.8 | 13500 | 1997 | 9999 |  |  | N | Landfill Gas | [15 empty] | 0.043947 | 0.043947 | 0.043947 | 0.043947
Ocean County Landfill | 54980_G_UNT5 | 54980 | G | UNT5 |  | Landfill Gas |  | PJM_EMAC | New Jersey | 34 | Ocean | 29 | 34029 | 0.8 | 13500 | 1997 | 9999 |  |  | N | Landfill Gas | [15 empty] | 0.043947 | 0.043947 | 0.043947 | 0.043947
Ocean County Landfill | 54980_G_UNT6 | 54980 | G | UNT6 |  | Landfill Gas |  | PJM_EMAC | New Jersey | 34 | Ocean | 29 | 34029 | 0.8 | 13500 | 1997 | 9999 |  |  | N | Landfill Gas | [15 empty] | 0.043947 | 0.043947 | 0.043947 | 0.043947
Salem Energy Systems LLC | 54984_G_UNT1 | 54984 | G | UNT1 |  | Landfill Gas |  | S_VACA | North Carolina | 37 | Forsyth | 67 | 37067 | 3.3 | 18072 | 1996 | 9999 |  |  | N | Landfill Gas | [15 empty] | 0.043947 | 0.043947 | 0.043947 | 0.043947
Crestwood Dothan | 54985_G_GEN1 | 54985 | G | GEN1 |  | Combustion Turbine | IC Engine | S_SOU | Alabama | 1 | Houston | 69 | 01069 | 1.2 | 10745 | 1995 | 9999 |  |  | N | Distillate Fuel Oil | [14 empty] | 4 | 2.3355 | 2.3355 | 2.3355 | 2.3355
Crestwood Dothan | 54985_G_GEN2 | 54985 | G | GEN2 |  | Combustion Turbine | IC Engine | S_SOU | Alabama | 1 | Houston | 69 | 01069 | 1.2 | 10745 | 1995 | 9999 |  |  | N | Distillate Fuel Oil | [14 empty] | 4 | 2.3355 | 2.3355 | 2.3355 | 2.3355
Crestwood Dothan | 54985_G_GEN3 | 54985 | G | GEN3 |  | Combustion Turbine | IC Engine | S_SOU | Alabama | 1 | Houston | 69 | 01069 | 1.5 | 10745 | 2002 | 9999 |  |  | N | Distillate Fuel Oil | [14 empty] | 4 | 2.3355 | 2.3355 | 2.3355 | 2.3355
Crestwood Dothan | 54985_G_GEN5 | 54985 | G | GEN5 |  | Combustion Turbine | IC Engine | S_SOU | Alabama | 1 | Houston | 69 | 01069 | 1.2 | 10745 | 1996 | 9999 |  |  | N | Distillate Fuel Oil | [14 empty] | 4 | 2.3355 | 2.3355 | 2.3355 | 2.3355
Crestwood Dothan | 54985_G_GEN7 | 54985 | G | GEN7 |  | Combustion Turbine | IC Engine | S_SOU | Alabama | 1 | Houston | 69 | 01069 | 1.2 | 21865 | 1997 | 9999 |  |  | N | Distillate Fuel Oil | [14 empty] | 4 | 2.3355 | 2.3355 | 2.3355 | 2.3355
Crestwood Dothan | 54985_G_GEN8 | 54985 | G | GEN8 |  | Combustion Turbine | IC Engine | S_SOU | Alabama | 1 | Houston | 69 | 01069 | 0.7 | 21865 | 1997 | 9999 |  |  | N | Distillate Fuel Oil | [14 empty] | 4 | 2.3355 | 2.3355 | 2.3355 | 2.3355
Crestwood Dothan | 54985_G_GEN9 | 54985 | G | GEN9 |  | Combustion Turbine | IC Engine | S_SOU | Alabama | 1 | Houston | 69 | 01069 | 2 | 10745 | 2002 | 9999 |  |  | N | Distillate Fuel Oil | [14 empty] | 4 | 2.3355 | 2.3355 | 2.3355 | 2.3355
Pine Tree Acres | 54989_G_GEN1 | 54989 | G | GEN1 |  | Landfill Gas |  | MIS_LMI | Michigan | 26 | Macomb | 99 | 26099 | 0.8 | 13500 | 1998 | 9999 |  |  | N | Landfill Gas | [15 empty] | 0.043947 | 0.043947 | 0.043947 | 0.043947
Pine Tree Acres | 54989_G_GEN2 | 54989 | G | GEN2 |  | Landfill Gas |  | MIS_LMI | Michigan | 26 | Macomb | 99 | 26099 | 0.8 | 13500 | 1998 | 9999 |  |  | N | Landfill Gas | [15 empty] | 0.043947 | 0.043947 | 0.043947 | 0.043947
Pine Tree Acres | 54989_G_GEN3 | 54989 | G | GEN3 |  | Landfill Gas |  | MIS_LMI | Michigan | 26 | Macomb | 99 | 26099 | 0.8 | 13500 | 1998 | 9999 |  |  | N | Landfill Gas | [15 empty] | 0.043947 | 0.043947 | 0.043947 | 0.043947
Pine Tree Acres | 54989_G_GEN4 | 54989 | G | GEN4 |  | Landfill Gas |  | MIS_LMI | Michigan | 26 | Macomb | 99 | 26099 | 0.8 | 13500 | 1998 | 9999 |  |  | N | Landfill Gas | [15 empty] | 0.043947 | 0.043947 | 0.043947 | 0.043947
Pine Tree Acres | 54989_G_GEN5 | 54989 | G | GEN5 |  | Landfill Gas |  | MIS_LMI | Michigan | 26 | Macomb | 99 | 26099 | 0.8 | 13500 | 1998 | 9999 |  |  | N | Landfill Gas | [15 empty] | 0.043947 | 0.043947 | 0.043947 | 0.043947
Pine Tree Acres | 54989_G_GEN6 | 54989 | G | GEN6 |  | Landfill Gas |  | MIS_LMI | Michigan | 26 | Macomb | 99 | 26099 | 0.8 | 13500 | 2003 | 9999 |  |  | N | Landfill Gas | [15 empty] | 0.043947 | 0.043947 | 0.043947 | 0.043947
Pine Tree Acres | 54989_G_GEN7 | 54989 | G | GEN7 |  | Landfill Gas |  | MIS_LMI | Michigan | 26 | Macomb | 99 | 26099 | 0.8 | 13500 | 2003 | 9999 |  |  | N | Landfill Gas | [15 empty] | 0.043947 | 0.043947 | 0.043947 | 0.043947
Pine Tree Acres | 54989_G_GEN8 | 54989 | G | GEN8 |  | Landfill Gas |  | MIS_LMI | Michigan | 26 | Macomb | 99 | 26099 | 1.6 | 13500 | 2010 | 9999 |  |  | N | Landfill Gas | [15 empty] | 0.043947 | 0.043947 | 0.043947 | 0.043947
Pine Tree Acres | 54989_G_GEN9 | 54989 | G | GEN9 |  | Landfill Gas |  | MIS_LMI | Michigan | 26 | Macomb | 99 | 26099 | 1.6 | 13500 | 2010 | 9999 |  |  | N | Landfill Gas | [15 empty] | 0.043947 | 0.043947 | 0.043947 | 0.043947
Fellsway Development LLC | 54992_G_CAT1 | 54992 | G | CAT1 |  | Combustion Turbine | IC Engine | NENGREST | Massachusetts | 25 | Middlesex | 17 | 25017 | 0.7 | 9704 | 1972 | 9999 |  |  | Y | Distillate Fuel Oil | [14 empty] | 0.78909 | 2.3355 | 2.3355 | 2.3355 | 2.3355
Fellsway Development LLC | 54992_G_CAT2 | 54992 | G | CAT2 |  | Combustion Turbine | IC Engine | NENGREST | Massachusetts | 25 | Middlesex | 17 | 25017 | 0.8 | 9704 | 1976 | 9999 |  |  | Y | Distillate Fuel Oil | [14 empty] | 0.78909 | 2.3355 | 2.3355 | 2.3355 | 2.3355
Fellsway Development LLC | 54992_G_GT | 54992 | G | GT |  | Combustion Turbine | Combustion Turbine | NENGREST | Massachusetts | 25 | Middlesex | 17 | 25017 | 0.6 | 9704 | 1969 | 9999 |  |  | Y | Natural Gas | [14 empty] | 0.78909 | 0.47776 | 0.47776 | 0.47776 | 0.47776
Fellsway Development LLC | 54992_G_ST | 54992 | G | ST |  | O/G Steam |  | NENGREST | Massachusetts | 25 | Middlesex | 17 | 25017 | 0.2 | 12287 | 1996 | 9999 |  |  | Y | Distillate Fuel Oil | [14 empty] | 0.74 | 0.1446 | 0.1446 | 0.1446 | 0.1446
Salton Sea Unit 4 | 54996_G_4100 | 54996 | G | 4100 |  | Geothermal |  | WECC_IID | California | 6 | Imperial | 25 | 06025 | 34 | 9760 | 1996 | 9999 |  |  | N | Geothermal | [15 empty] | 0 | 0 | 0 | 0 | 0.4625 | 0.4625 | 0.4625
Point A | 55_G_1 | 55 | G | 1 |  | Hydro |  | S_SOU | Alabama | 1 | Covington | 39 | 01039 | 1.8 | 0 | 1925 | 9999 |  |  | N | Hydro | [15 empty] | 0 | 0 | 0 | 0
Point A | 55_G_2 | 55 | G | 2 |  | Hydro |  | S_SOU | Alabama | 1 | Covington | 39 | 01039 | 1.8 | 0 | 1925 | 9999 |  |  | N | Hydro | [15 empty] | 0 | 0 | 0 | 0
Point A | 55_G_3 | 55 | G | 3 |  | Hydro |  | S_SOU | Alabama | 1 | Covington | 39 | 01039 | 1.8 | 0 | 1949 | 9999 |  |  | N | Hydro | [15 empty] | 0 | 0 | 0 | 0
Kettle Falls Generating Station | 550_G_2 | 550 | G | 2 |  | Combustion Turbine | Combustion Turbine | WECC_PNW | Washington | 53 | Stevens | 65 | 53065 | 6.2 | 11610 | 2002 | 9999 |  |  | N | Natural Gas | [14 empty] | 2.6303 | 0.18367 | 0.18367 | 0.18367 | 0.18367
Four Hills Nashua Landfill | 55006_G_UNT1 | 55006 | G | UNT1 |  | Landfill Gas |  | NENGREST | New Hampshire | 33 | Hillsborough | 11 | 33011 | 2 | 20558 | 1996 | 9999 |  |  | N | Landfill Gas | [14 empty] | 0.27 | 0.043947 | 0.043947 | 0.043947 | 0.043947
Four Hills Nashua Landfill | 55006_G_UNT2 | 55006 | G | UNT2 |  | Landfill Gas |  | NENGREST | New Hampshire | 33 | Hillsborough | 11 | 33011 | 0.7 | 20558 | 1996 | 9999 |  |  | N | Landfill Gas | [14 empty] | 0.27 | 0.043947 | 0.043947 | 0.043947 | 0.043947
K W Company | 55007_G_LS1 | 55007 | G | LS1 |  | Hydro |  | WECC_ID | Idaho | 16 | Twin Falls | 83 | 16083 | 0.1 | 0 | 1985 | 9999 |  |  | N | Hydro | [15 empty] | 0 | 0 | 0 | 0
K W Company | 55007_G_LS2 | 55007 | G | LS2 |  | Hydro |  | WECC_ID | Idaho | 16 | Twin Falls | 83 | 16083 | 0.1 | 0 | 1985 | 9999 |  |  | N | Hydro | [15 empty] | 0 | 0 | 0 | 0
K W Company | 55007_G_LS3 | 55007 | G | LS3 |  | Hydro |  | WECC_ID | Idaho | 16 | Twin Falls | 83 | 16083 | 0.1 | 0 | 1985 | 9999 |  |  | N | Hydro | [15 empty] | 0 | 0 | 0 | 0
K W Company | 55007_G_LS4 | 55007 | G | LS4 |  | Hydro |  | WECC_ID | Idaho | 16 | Twin Falls | 83 | 16083 | 0.1 | 0 | 1985 | 9999 |  |  | N | Hydro | [15 empty] | 0 | 0 | 0 | 0
K W Company | 55007_G_LS5 | 55007 | G | LS5 |  | Hydro |  | WECC_ID | Idaho | 16 | Twin Falls | 83 | 16083 | 0.1 | 0 | 1985 | 9999 |  |  | N | Hydro | [15 empty] | 0 | 0 | 0 | 0
K W Company | 55007_G_UE5 | 55007 | G | UE5 |  | Hydro |  | WECC_ID | Idaho | 16 | Twin Falls | 83 | 16083 | 0.1 | 0 | 1997 | 9999 |  |  | N | Hydro | [15 empty] | 0 | 0 | 0 | 0
K W Company | 55007_G_UW1 | 55007 | G | UW1 |  | Hydro |  | WECC_ID | Idaho | 16 | Twin Falls | 83 | 16083 | 0.2 | 0 | 1983 | 9999 |  |  | N | Hydro | [15 empty] | 0 | 0 | 0 | 0
K W Company | 55007_G_UW2 | 55007 | G | UW2 |  | Hydro |  | WECC_ID | Idaho | 16 | Twin Falls | 83 | 16083 | 0.2 | 0 | 1983 | 9999 |  |  | N | Hydro | [15 empty] | 0 | 0 | 0 | 0
K W Company | 55007_G_UW3 | 55007 | G | UW3 |  | Hydro |  | WECC_ID | Idaho | 16 | Twin Falls | 83 | 16083 | 0.2 | 0 | 1983 | 9999 |  |  | N | Hydro | [15 empty] | 0 | 0 | 0 | 0
K W Company | 55007_G_UW4 | 55007 | G | UW4 |  | Hydro |  | WECC_ID | Idaho | 16 | Twin Falls | 83 | 16083 | 0.2 | 0 | 1983 | 9999 |  |  | N | Hydro | [15 empty] | 0 | 0 | 0 | 0
Montgomery Creek Hydro | 55009_G_GEN1 | 55009 | G | GEN1 |  | Hydro |  | WEC_CALN | California | 6 | Shasta | 89 | 06089 | 2.6 | 0 | 1987 | 9999 |  |  | N | Hydro | [15 empty] | 0 | 0 | 0 | 0
LSP-Cottage Grove LP | 55010_G_CTG1 | 55010 | G | CTG1 | 3812 | Combined Cycle |  | MIS_MNWI | Minnesota | 27 | Washington | 163 | 27163 | 154 | 7443 | 1997 | 9999 |  |  | Y | Natural Gas, Distillate Fuel Oil | [5 empty] | SCR | [9 empty] | 0.01282 | 0.01282 | 0.01282 | 0.01282
LSP-Cottage Grove LP | 55010_G_STG1 | 55010 | G | STG1 | 3812 | Combined Cycle |  | MIS_MNWI | Minnesota | 27 | Washington | 163 | 27163 | 97 | 7443 | 1997 | 9999 |  |  | Y | Natural Gas, Distillate Fuel Oil | [5 empty] | SCR | [9 empty] | 0.01282 | 0.01282 | 0.01282 | 0.01282
LSP-Whitewater LP | 55011_G_CTG1 | 55011 | G | CTG1 | 3813 | Combined Cycle |  | MIS_WUMS | Wisconsin | 55 | Jefferson | 55 | 55055 | 162 | 6661 | 1997 | 9999 |  |  | Y | Natural Gas, Distillate Fuel Oil | [5 empty] | SCR | [9 empty] | 0.017931 | 0.017931 | 0.017931 | 0.017931
LSP-Whitewater LP | 55011_G_STG1 | 55011 | G | STG1 | 3813 | Combined Cycle |  | MIS_WUMS | Wisconsin | 55 | Jefferson | 55 | 55055 | 99 | 6661 | 1997 | 9999 |  |  | Y | Natural Gas, Distillate Fuel Oil | [5 empty] | SCR | [9 empty] | 0.017931 | 0.017931 | 0.017931 | 0.017931
Mallard Ridge Gas Recovery | 55013_G_GEN1 | 55013 | G | GEN1 |  | Landfill Gas |  | MIS_WUMS | Wisconsin | 55 | Walworth | 127 | 55127 | 0.8 | 13500 | 1996 | 9999 |  |  | N | Landfill Gas | [15 empty] | 0.043947 | 0.043947 | 0.043947 | 0.043947
Mallard Ridge Gas Recovery | 55013_G_GEN2 | 55013 | G | GEN2 |  | Landfill Gas |  | MIS_WUMS | Wisconsin | 55 | Walworth | 127 | 55127 | 0.8 | 13500 | 1996 | 9999 |  |  | N | Landfill Gas | [15 empty] | 0.043947 | 0.043947 | 0.043947 | 0.043947
Mallard Ridge Gas Recovery | 55013_G_GEN3 | 55013 | G | GEN3 |  | Landfill Gas |  | MIS_WUMS | Wisconsin | 55 | Walworth | 127 | 55127 | 0.8 | 13500 | 1997 | 9999 |  |  | N | Landfill Gas | [15 empty] | 0.043947 | 0.043947 | 0.043947 | 0.043947
Greene Valley Gas Recovery | 55014_G_GEN1 | 55014 | G | GEN1 |  | Landfill Gas |  | PJM_COMD | Illinois | 17 | DuPage | 43 | 17043 | 2.9 | 17686 | 1996 | 9999 |  |  | N | Landfill Gas | [15 empty] | 0.043947 | 0.043947 | 0.043947 | 0.043947
Greene Valley Gas Recovery | 55014_G_GEN2 | 55014 | G | GEN2 |  | Landfill Gas |  | PJM_COMD | Illinois | 17 | DuPage | 43 | 17043 | 2.9 | 17686 | 1996 | 9999 |  |  | N | Landfill Gas | [15 empty] | 0.043947 | 0.043947 | 0.043947 | 0.043947
Sweeny Cogen Facility | 55015_G_GEN1 | 55015 | G | GEN1 | 3814 | Combustion Turbine | Combustion Turbine | ERC_REST | Texas | 48 | Brazoria | 39 | 48039 | 109 | 8700 | 1997 | 9999 |  |  | Y | Natural Gas |  |  |  |  | DLNB | [9 empty] | 3 | 0.014578 | 0.014578 | 0.014578 | 0.014578
Sweeny Cogen Facility | 55015_G_GEN2 | 55015 | G | GEN2 | 3815 | Combustion Turbine | Combustion Turbine | ERC_REST | Texas | 48 | Brazoria | 39 | 48039 | 109 | 8700 | 1997 | 9999 |  |  | Y | Natural Gas |  |  |  |  | DLNB | [9 empty] | 3 | 0.010395 | 0.010395 | 0.010395 | 0.010395
Sweeny Cogen Facility | 55015_G_GEN3 | 55015 | G | GEN3 | 3816 | Combustion Turbine | Combustion Turbine | ERC_REST | Texas | 48 | Brazoria | 39 | 48039 | 109 | 8700 | 1997 | 9999 |  |  | Y | Natural Gas |  |  |  |  | DLNB | [9 empty] | 3 | 0.012796 | 0.012796 | 0.012796 | 0.012796
Sweeny Cogen Facility | 55015_G_GEN4 | 55015 | G | GEN4 | 3817 | Combustion Turbine | Combustion Turbine | ERC_REST | Texas | 48 | Brazoria | 39 | 48039 | 109 | 8700 | 2000 | 9999 |  |  | Y | Natural Gas |  |  |  |  | DLNB | [9 empty] | 3 | 0.015165 | 0.015165 | 0.015165 | 0.015165
Dighton Power Plant | 55026_G_UNT1 | 55026 | G | UNT1 | 3818 | Combined Cycle |  | NENGREST | Massachusetts | 25 | Bristol | 5 | 25005 | 150 | 8208 | 1999 | 9999 |  |  | N | Natural Gas | [5 empty] | SCR | [9 empty] | 0.012415 | 0.012415 | 0.012415 | 0.012415
De Pere Energy Center | 55029_G_CT01 | 55029 | G | CT01 | 3819 | Combustion Turbine | Combustion Turbine | MIS_WUMS | Wisconsin | 55 | Brown | 9 | 55009 | 174 | 12543 | 1999 | 9999 |  |  | N | Natural Gas, Distillate Fuel Oil |  |  |  |  | H2O | [9 empty] | 3 | 0.093443 | 0.093443 | 0.093443 | 0.093443
Androscoggin Energy Center | 55031_G_CT01 | 55031 | G | CT01 | 3820 | Combustion Turbine | Combustion Turbine | NENG_ME | Maine | 23 | Franklin | 7 | 23007 | 47 | 8700 | 1999 | 9999 |  |  | Y | Natural Gas, Distillate Fuel Oil | [5 empty] | SCR | [9 empty] | 0.013592 | 0.013592 | 0.013592 | 0.013592
Androscoggin Energy Center | 55031_G_CT02 | 55031 | G | CT02 | 3821 | Combustion Turbine | Combustion Turbine | NENG_ME | Maine | 23 | Franklin | 7 | 23007 | 45 | 8700 | 1999 | 9999 |  |  | Y | Natural Gas, Distillate Fuel Oil | [5 empty] | SCR | [9 empty] | 0.014708 | 0.014708 | 0.014708 | 0.014708
Androscoggin Energy Center | 55031_G_CT03 | 55031 | G | CT03 | 3822 | Combustion Turbine | Combustion Turbine | NENG_ME | Maine | 23 | Franklin | 7 | 23007 | 44 | 8700 | 2000 | 9999 |  |  | Y | Natural Gas, Distillate Fuel Oil | [5 empty] | SCR | [9 empty] | 0.013482 | 0.013482 | 0.013482 | 0.013482
Geneva Wood Fuels Inc | 55034_G_0001 | 55034 | G | 0001 |  | Biomass |  | NENG_ME | Maine | 23 | Franklin | 7 | 23007 | 0.4 | 7500 | 1980 | 9999 |  |  | Y | Biomass | [15 empty] | 0.22926 | 0.22926 | 0.22926 | 0.22926
Geneva Wood Fuels Inc | 55034_G_0002 | 55034 | G | 0002 |  | Biomass |  | NENG_ME | Maine | 23 | Franklin | 7 | 23007 | 0.5 | 7500 | 2004 | 9999 |  |  | Y | Biomass | [15 empty] | 0.22926 | 0.22926 | 0.22926 | 0.22926
Delta Person LLC | 55039_G_GT1 | 55039 | G | GT1 | 3824 | Combustion Turbine | Combustion Turbine | WECC_NM | New Mexico | 35 | Bernalillo | 1 | 35001 | 140 | 12000 | 2000 | 9999 |  |  | N | Natural Gas, Distillate Fuel Oil |  |  |  |  | DLNB + H2O | [9 empty] | 0.74 | 1.9185 | 1.9185 | 1.9185 | 1.9185
Mid-Georgia Cogeneration Facility | 55040_G_CT1 | 55040 | G | CT1 | 3825 | Combined Cycle |  | S_SOU | Georgia | 13 | Houston | 153 | 13153 | 106 | 6819 | 1997 | 9999 |  |  | Y | Natural Gas, Distillate Fuel Oil |  |  |  |  | DLNB + H2O | SCR | [8 empty] | 0.0515 | 0.050846 | 0.050846 | 0.050846 | 0.050846
Mid-Georgia Cogeneration Facility | 55040_G_CT2 | 55040 | G | CT2 | 3826 | Combined Cycle |  | S_SOU | Georgia | 13 | Houston | 153 | 13153 | 106 | 6819 | 1998 | 9999 |  |  | Y | Natural Gas, Distillate Fuel Oil |  |  |  |  | DLNB + H2O | SCR | [8 empty] | 0.0515 | 0.050846 | 0.050846 | 0.050846 | 0.050846
Mid-Georgia Cogeneration Facility | 55040_G_ST1 | 55040 | G | ST1 | 3825 | Combined Cycle |  | S_SOU | Georgia | 13 | Houston | 153 | 13153 | 103 | 6819 | 1997 | 9999 |  |  | Y | Natural Gas, Distillate Fuel Oil |  |  |  |  | DLNB + H2O | SCR | [8 empty] | 0.0515 | 0.050846 | 0.050846 | 0.050846 | 0.050846
Berkshire Power | 55041_G_GEN2 | 55041 | G | GEN2 | 3827 | Combined Cycle |  | NENGREST | Massachusetts | 25 | Hampden | 13 | 25013 | 229 | 7293 | 1999 | 9999 |  |  | N | Natural Gas |  |  |  |  | H2O | SCR | [9 empty] | 0.010272 | 0.010272 | 0.010272 | 0.010272
Bridgeport Energy Project | 55042_G_GEN1 | 55042 | G | GEN1 | 3828 | Combined Cycle |  | NENG_CT | Connecticut | 9 | Fairfield | 1 | 09001 | 148 | 7147 | 1998 | 9999 |  |  | N | Natural Gas | [5 empty] | SCR | [8 empty] | 0.0006 | 0.016947 | 0.016947 | 0.016947 | 0.016947
Bridgeport Energy Project | 55042_G_GEN2 | 55042 | G | GEN2 | 3829 | Combined Cycle |  | NENG_CT | Connecticut | 9 | Fairfield | 1 | 09001 | 148 | 7147 | 1998 | 9999 |  |  | N | Natural Gas | [5 empty] | SCR | [8 empty] | 0.0006 | 0.016947 | 0.016947 | 0.016947 | 0.016947
Bridgeport Energy Project | 55042_G_GEN3 | 55042 | G | GEN3 | 3828 | Combined Cycle |  | NENG_CT | Connecticut | 9 | Fairfield | 1 | 09001 | 157 | 7147 | 1999 | 9999 |  |  | N | Natural Gas | [5 empty] | SCR | [8 empty] | 0.0006 | 0.016947 | 0.016947 | 0.016947 | 0.016947
Cherokee County Cogen | 55043_G_GT1 | 55043 | G | GT1 | 3830 | Combined Cycle |  | S_VACA | South Carolina | 45 | Cherokee | 21 | 45021 | 51 | 8419 | 1998 | 9999 |  |  | Y | Natural Gas |  |  |  |  | DLNB | SCR | [9 empty] | 0.025712 | 0.025712 | 0.025712 | 0.025712
Cherokee County Cogen | 55043_G_ST1 | 55043 | G | ST1 | 3830 | Combined Cycle |  | S_VACA | South Carolina | 45 | Cherokee | 21 | 45021 | 35 | 8419 | 1998 | 9999 |  |  | Y | Natural Gas |  |  |  |  | DLNB | SCR | [9 empty] | 0.025712 | 0.025712 | 0.025712 | 0.025712
Pasadena Cogeneration | 55047_G_CTG1 | 55047 | G | CTG1 | 3831 | Combined Cycle |  | ERC_REST | Texas | 48 | Harris | 201 | 48201 | 155 | 6717 | 1998 | 9999 |  |  | Y | Natural Gas | [5 empty] | SCR | [9 empty] | 0.017373 | 0.017373 | 0.017373 | 0.017373
Pasadena Cogeneration | 55047_G_CTG2 | 55047 | G | CTG2 | 3832 | Combined Cycle |  | ERC_REST | Texas | 48 | Harris | 201 | 48201 | 165 | 6717 | 2000 | 9999 |  |  | Y | Natural Gas | [5 empty] | SCR | [9 empty] | 0.030357 | 0.030357 | 0.030357 | 0.030357
Pasadena Cogeneration | 55047_G_CTG3 | 55047 | G | CTG3 | 3833 | Combined Cycle |  | ERC_REST | Texas | 48 | Harris | 201 | 48201 | 165 | 6717 | 2000 | 9999 |  |  | Y | Natural Gas | [5 empty] | SCR | [9 empty] | 0.030357 | 0.030357 | 0.030357 | 0.030357
Pasadena Cogeneration | 55047_G_STG1 | 55047 | G | STG1 | 3831 | Combined Cycle |  | ERC_REST | Texas | 48 | Harris | 201 | 48201 | 50 | 6717 | 1998 | 9999 |  |  | Y | Natural Gas | [5 empty] | SCR | [9 empty] | 0.017373 | 0.017373 | 0.017373 | 0.017373
Pasadena Cogeneration | 55047_G_STG2 | 55047 | G | STG2 | 3831 | Combined Cycle |  | ERC_REST | Texas | 48 | Harris | 201 | 48201 | 165 | 6717 | 2000 | 9999 |  |  | Y | Natural Gas | [5 empty] | SCR | [9 empty] | 0.030357 | 0.030357 | 0.030357 | 0.030357
Tiverton Power Plant | 55048_G_UNT1 | 55048 | G | UNT1 | 3836 | Combined Cycle |  | NENGREST | Rhode Island | 44 | Newport | 5 | 44005 | 159 | 7305 | 2000 | 9999 |  |  | N | Natural Gas | [5 empty] | SCR | [9 empty] | 0.010676 | 0.010676 | 0.010676 | 0.010676
Tiverton Power Plant | 55048_G_UNT2 | 55048 | G | UNT2 | 3836 | Combined Cycle |  | NENGREST | Rhode Island | 44 | Newport | 5 | 44005 | 91 | 7305 | 2000 | 9999 |  |  | N | Natural Gas | [5 empty] | SCR | [9 empty] | 0.010676 | 0.010676 | 0.010676 | 0.010676
Sierra Pacific Anderson Facility | 55049_G_GEN1 | 55049 | G | GEN1 |  | Biomass |  | WEC_CALN | California | 6 | Shasta | 89 | 06089 | 4.6 | 8850 | 1999 | 9999 |  |  | Y | Biomass | [15 empty] | 0.22926 | 0.22926 | 0.22926 | 0.22926
Georgia Gulf Plaquemine | 55051_G_X773 | 55051 | G | X773 |  | Combustion Turbine | Combustion Turbine | S_D_AMSO | Louisiana | 22 | Iberville | 47 | 22047 | 80 | 8700 | 1997 | 9999 |  |  | Y | Natural Gas | [14 empty] | 5.2606 | 0.059467 | 0.059467 | 0.059467 | 0.059467
Georgia Gulf Plaquemine | 55051_G_X774 | 55051 | G | X774 |  | Combustion Turbine | Combustion Turbine | S_D_AMSO | Louisiana | 22 | Iberville | 47 | 22047 | 80 | 8700 | 1997 | 9999 |  |  | Y | Natural Gas | [14 empty] | 5.2606 | 0.059467 | 0.059467 | 0.059467 | 0.059467
Georgia Gulf Plaquemine | 55051_G_X775 | 55051 | G | X775 |  | Combustion Turbine | Combustion Turbine | S_D_AMSO | Louisiana | 22 | Iberville | 47 | 22047 | 80 | 8700 | 1997 | 9999 |  |  | Y | Natural Gas | [14 empty] | 5.2606 | 0.059467 | 0.059467 | 0.059467 | 0.059467
Biodyne Peoria | 55057_G_003 | 55057 | G | 003 |  | Landfill Gas |  | MIS_IL | Illinois | 17 | Peoria | 143 | 17143 | 0.8 | 13500 | 1997 | 9999 |  |  | N | Landfill Gas | [15 empty] | 0.043947 | 0.043947 | 0.043947 | 0.043947
Biodyne Lyons | 55060_G_003 | 55060 | G | 003 |  | Landfill Gas |  | PJM_COMD | Illinois | 17 | Cook | 31 | 17031 | 0.9 | 13500 | 1997 | 9999 |  |  | N | Landfill Gas | [15 empty] | 0.043947 | 0.043947 | 0.043947 | 0.043947
Biodyne Lyons | 55060_G_005 | 55060 | G | 005 |  | Landfill Gas |  | PJM_COMD | Illinois | 17 | Cook | 31 | 17031 | 0.9 | 13500 | 1997 | 9999 |  |  | N | Landfill Gas | [15 empty] | 0.043947 | 0.043947 | 0.043947 | 0.043947
Tenaska Georgia Generation Facility | 55061_G_GTG1 | 55061 | G | GTG1 | 3837 | Combustion Turbine | Combustion Turbine | S_SOU | Georgia | 13 | Heard | 149 | 13149 | 155 | 10810 | 2001 | 9999 |  |  | N | Natural Gas, Distillate Fuel Oil |  |  |  |  | DLNB + H2O | [9 empty] | 0.0515 | 0.033412 | 0.033412 | 0.033412 | 0.033412
Tenaska Georgia Generation Facility | 55061_G_GTG2 | 55061 | G | GTG2 | 3838 | Combustion Turbine | Combustion Turbine | S_SOU | Georgia | 13 | Heard | 149 | 13149 | 155 | 10810 | 2001 | 9999 |  |  | N | Natural Gas, Distillate Fuel Oil |  |  |  |  | DLNB + H2O | [9 empty] | 0.0515 | 0.040071 | 0.040071 | 0.040071 | 0.040071
Tenaska Georgia Generation Facility | 55061_G_GTG3 | 55061 | G | GTG3 | 3839 | Combustion Turbine | Combustion Turbine | S_SOU | Georgia | 13 | Heard | 149 | 13149 | 155 | 10810 | 2001 | 9999 |  |  | N | Natural Gas, Distillate Fuel Oil |  |  |  |  | DLNB + H2O | [9 empty] | 0.0515 | 0.03685 | 0.03685 | 0.03685 | 0.03685
Tenaska Georgia Generation Facility | 55061_G_GTG4 | 55061 | G | GTG4 | 3840 | Combustion Turbine | Combustion Turbine | S_SOU | Georgia | 13 | Heard | 149 | 13149 | 156 | 10810 | 2002 | 9999 |  |  | N | Natural Gas, Distillate Fuel Oil |  |  |  |  | DLNB + H2O | [9 empty] | 0.0515 | 0.073278 | 0.073278 | 0.073278 | 0.073278
Tenaska Georgia Generation Facility | 55061_G_GTG5 | 55061 | G | GTG5 | 3841 | Combustion Turbine | Combustion Turbine | S_SOU | Georgia | 13 | Heard | 149 | 13149 | 156 | 10810 | 2002 | 9999 |  |  | N | Natural Gas, Distillate Fuel Oil |  |  |  |  | DLNB + H2O | [9 empty] | 0.0515 | 0.031721 | 0.031721 | 0.031721 | 0.031721
Tenaska Georgia Generation Facility | 55061_G_GTG6 | 55061 | G | GTG6 | 3842 | Combustion Turbine | Combustion Turbine | S_SOU | Georgia | 13 | Heard | 149 | 13149 | 156 | 10810 | 2002 | 9999 |  |  | N | Natural Gas, Distillate Fuel Oil |  |  |  |  | DLNB + H2O | [9 empty] | 0.0515 | 0.068016 | 0.068016 | 0.068016 | 0.068016
Tenaska Frontier Generation Station | 55062_G_GTG1 | 55062 | G | GTG1 | 3843 | Combined Cycle |  | ERC_REST | Texas | 48 | Grimes | 185 | 48185 | 155 | 7080 | 2000 | 9999 |  |  | N | Natural Gas, Distillate Fuel Oil |  |  |  |  | DLNB | [10 empty] | 0.036393 | 0.036393 | 0.036393 | 0.036393
Tenaska Frontier Generation Station | 55062_G_GTG2 | 55062 | G | GTG2 | 3844 | Combined Cycle |  | ERC_REST | Texas | 48 | Grimes | 185 | 48185 | 155 | 7080 | 2000 | 9999 |  |  | N | Natural Gas, Distillate Fuel Oil |  |  |  |  | DLNB | [10 empty] | 0.036393 | 0.036393 | 0.036393 | 0.036393
Tenaska Frontier Generation Station | 55062_G_GTG3 | 55062 | G | GTG3 | 3845 | Combined Cycle |  | ERC_REST | Texas | 48 | Grimes | 185 | 48185 | 155 | 7080 | 2000 | 9999 |  |  | N | Natural Gas, Distillate Fuel Oil |  |  |  |  | DLNB | [10 empty] | 0.036393 | 0.036393 | 0.036393 | 0.036393
Tenaska Frontier Generation Station | 55062_G_STG1 | 55062 | G | STG1 | 3843 | Combined Cycle |  | ERC_REST | Texas | 48 | Grimes | 185 | 48185 | 395 | 7080 | 2000 | 9999 |  |  | N | Natural Gas |  |  |  |  | DLNB | [10 empty] | 0.036393 | 0.036393 | 0.036393 | 0.036393
Batesville Generation Facility | 55063_G_CTG1 | 55063 | G | CTG1 | 3846 | Combined Cycle |  | S_D_REST | Mississippi | 28 | Panola | 107 | 28107 | 176 | 8188 | 2000 | 9999 |  |  | N | Natural Gas | [5 empty] | SCR | [9 empty] | 0.031111 | 0.031111 | 0.031111 | 0.031111
Batesville Generation Facility | 55063_G_CTG2 | 55063 | G | CTG2 | 3847 | Combined Cycle |  | S_D_REST | Mississippi | 28 | Panola | 107 | 28107 | 176 | 8188 | 2000 | 9999 |  |  | N | Natural Gas | [5 empty] | SCR | [9 empty] | 0.02984 | 0.02984 | 0.02984 | 0.02984
Batesville Generation Facility | 55063_G_CTG3 | 55063 | G | CTG3 | 3848 | Combined Cycle |  | S_D_REST | Mississippi | 28 | Panola | 107 | 28107 | 176 | 8188 | 2000 | 9999 |  |  | N | Natural Gas | [5 empty] | SCR | [9 empty] | 0.029652 | 0.029652 | 0.029652 | 0.029652
Batesville Generation Facility | 55063_G_STG1 | 55063 | G | STG1 | 3846 | Combined Cycle |  | S_D_REST | Mississippi | 28 | Panola | 107 | 28107 | 110 | 8188 | 2000 | 9999 |  |  | N | Natural Gas | [5 empty] | SCR | [9 empty] | 0.031111 | 0.031111 | 0.031111 | 0.031111
Batesville Generation Facility | 55063_G_STG2 | 55063 | G | STG2 | 3847 | Combined Cycle |  | S_D_REST | Mississippi | 28 | Panola | 107 | 28107 | 110 | 8188 | 2000 | 9999 |  |  | N | Natural Gas | [5 empty] | SCR | [9 empty] | 0.02984 | 0.02984 | 0.02984 | 0.02984
Batesville Generation Facility | 55063_G_STG3 | 55063 | G | STG3 | 3848 | Combined Cycle |  | S_D_REST | Mississippi | 28 | Panola | 107 | 28107 | 110 | 8188 | 2000 | 9999 |  |  | N | Natural Gas | [5 empty] | SCR | [9 empty] | 0.029652 | 0.029652 | 0.029652 | 0.029652
Black Hawk Station | 55064_G_UNT1 | 55064 | G | UNT1 | 3849 | Combustion Turbine | Combustion Turbine | SPP_SPS | Texas | 48 | Hutchinson | 233 | 48233 | 111 | 8834 | 1999 | 9999 |  |  | Y | Natural Gas |  |  |  |  | DLNB | SCR | [8 empty] | 3 | 0.047272 | 0.047272 | 0.047272 | 0.047272
Black Hawk Station | 55064_G_UNT2B | 55064 | G | UNT2B | 3850 | Combustion Turbine | Combustion Turbine | SPP_SPS | Texas | 48 | Hutchinson | 233 | 48233 | 109 | 8834 | 2005 | 9999 |  |  | Y | Natural Gas |  |  |  |  | DLNB | SCR | [9 empty] | 0.047227 | 0.047227 | 0.047227 | 0.047227
Mustang Station | 55065_G_GEN1 | 55065 | G | GEN1 | 3851 | Combined Cycle |  | SPP_SPS | Texas | 48 | Yoakum | 501 | 48501 | 163 | 7425 | 1999 | 9999 |  |  | N | Natural Gas |  |  |  |  | DLNB | [10 empty] | 0.040628 | 0.040628 | 0.040628 | 0.040628
Mustang Station | 55065_G_GEN2 | 55065 | G | GEN2 | 3852 | Combined Cycle |  | SPP_SPS | Texas | 48 | Yoakum | 501 | 48501 | 163 | 7425 | 1999 | 9999 |  |  | N | Natural Gas |  |  |  |  | DLNB | [10 empty] | 0.040628 | 0.040628 | 0.040628 | 0.040628
Mustang Station | 55065_G_GEN3 | 55065 | G | GEN3 | 3851 | Combined Cycle |  | SPP_SPS | Texas | 48 | Yoakum | 501 | 48501 | 160 | 7425 | 2000 | 9999 |  |  | N | Natural Gas |  |  |  |  | DLNB | [10 empty] | 0.040628 | 0.040628 | 0.040628 | 0.040628
Maine Independence Station | 55068_G_GEN1 | 55068 | G | GEN1 | 3853 | Combined Cycle |  | NENG_ME | Maine | 23 | Penobscot | 19 | 23019 | 156 | 7229 | 2000 | 9999 |  |  | N | Natural Gas |  |  |  |  | DLNB | SCR | [9 empty] | 0.012603 | 0.012603 | 0.012603 | 0.012603
Maine Independence Station | 55068_G_GEN2 | 55068 | G | GEN2 | 3854 | Combined Cycle |  | NENG_ME | Maine | 23 | Penobscot | 19 | 23019 | 157 | 7229 | 2000 | 9999 |  |  | N | Natural Gas |  |  |  |  | DLNB | SCR | [9 empty] | 0.012603 | 0.012603 | 0.012603 | 0.012603
Maine Independence Station | 55068_G_GEN3 | 55068 | G | GEN3 | 3853 | Combined Cycle |  | NENG_ME | Maine | 23 | Penobscot | 19 | 23019 | 178 | 7229 | 2000 | 9999 |  |  | N | Natural Gas |  |  |  |  | DLNB | SCR | [9 empty] | 0.012603 | 0.012603 | 0.012603 | 0.012603
Lakeview Gas Recovery | 55074_G_GEN1 | 55074 | G | GEN1 |  | Landfill Gas |  | PJM_PENE | Pennsylvania | 42 | Erie | 49 | 42049 | 3 | 13500 | 1997 | 9999 |  |  | N | Landfill Gas | [15 empty] | 0.043947 | 0.043947 | 0.043947 | 0.043947
Lakeview Gas Recovery | 55074_G_GEN2 | 55074 | G | GEN2 |  | Landfill Gas |  | PJM_PENE | Pennsylvania | 42 | Erie | 49 | 42049 | 3 | 13500 | 1997 | 9999 |  |  | N | Landfill Gas | [15 empty] | 0.043947 | 0.043947 | 0.043947 | 0.043947
Pine Bluff Energy Center | 55075_G_CT01 | 55075 | G | CT01 | 3855 | Combined Cycle |  | S_D_N_AR | Arkansas | 5 | Jefferson | 69 | 05069 | 145 | 5500 | 2001 | 9999 |  |  | Y | Natural Gas, Distillate Fuel Oil |  |  |  |  | DLNB + H2O | [10 empty] | 0.031739 | 0.031739 | 0.031739 | 0.031739
Pine Bluff Energy Center | 55075_G_ST01 | 55075 | G | ST01 | 3855 | Combined Cycle |  | S_D_N_AR | Arkansas | 5 | Jefferson | 69 | 05069 | 47 | 5500 | 2001 | 9999 |  |  | Y | Natural Gas |  |  |  |  | DLNB + H2O | [10 empty] | 0.031739 | 0.031739 | 0.031739 | 0.031739
El Dorado Energy | 55077_G_ED01 | 55077 | G | ED01 | 3860 | Combined Cycle |  | WECC_SNV | Nevada | 32 | Clark | 3 | 32003 | 150 | 7292 | 2000 | 9999 |  |  | N | Natural Gas | [5 empty] | SCR | [9 empty] | 0.012247 | 0.012247 | 0.012247 | 0.012247
El Dorado Energy | 55077_G_ED02 | 55077 | G | ED02 | 3861 | Combined Cycle |  | WECC_SNV | Nevada | 32 | Clark | 3 | 32003 | 150 | 7292 | 2000 | 9999 |  |  | N | Natural Gas | [5 empty] | SCR | [9 empty] | 0.012247 | 0.012247 | 0.012247 | 0.012247
El Dorado Energy | 55077_G_ED03 | 55077 | G | ED03 | 3860 | Combined Cycle |  | WECC_SNV | Nevada | 32 | Clark | 3 | 32003 | 150 | 7292 | 2000 | 9999 |  |  | N | Natural Gas | [5 empty] | SCR | [9 empty] | 0.012247 | 0.012247 | 0.012247 | 0.012247
Millennium Power | 55079_G_CT01 | 55079 | G | CT01 | 3862 | Combined Cycle |  | NENGREST | Massachusetts | 25 | Worcester | 27 | 25027 | 208 | 7160 | 2001 | 9999 |  |  | N | Natural Gas, Distillate Fuel Oil |  |  |  |  | H2O | SCR | [9 empty] | 0.0098578 | 0.0098578 | 0.0098578 | 0.0098578
Millennium Power | 55079_G_ST01 | 55079 | G | ST01 | 3862 | Combined Cycle |  | NENGREST | Massachusetts | 25 | Worcester | 27 | 25027 | 117 | 7160 | 2001 | 9999 |  |  | N | Natural Gas, Distillate Fuel Oil |  |  |  |  | H2O | SCR | [9 empty] | 0.0098578 | 0.0098578 | 0.0098578 | 0.0098578
Brownsville Peaking Power | 55081_G_1 | 55081 | G | 1 | 1456 | Combustion Turbine | Combustion Turbine | S_C_TVA | Tennessee | 47 | Haywood | 75 | 47075 | 113 | 12118 | 1999 | 9999 |  |  | N | Natural Gas |  |  |  |  | H2O | [9 empty] | 5 | 0.053547 | 0.053547 | 0.053547 | 0.053547
Brownsville Peaking Power | 55081_G_2 | 55081 | G | 2 | 1457 | Combustion Turbine | Combustion Turbine | S_C_TVA | Tennessee | 47 | Haywood | 75 | 47075 | 113 | 12118 | 1999 | 9999 |  |  | N | Natural Gas |  |  |  |  | H2O | [9 empty] | 5 | 0.054875 | 0.054875 | 0.054875 | 0.054875
Brownsville Peaking Power | 55081_G_3 | 55081 | G | 3 | 1458 | Combustion Turbine | Combustion Turbine | S_C_TVA | Tennessee | 47 | Haywood | 75 | 47075 | 121 | 12118 | 1999 | 9999 |  |  | N | Natural Gas |  |  |  |  | H2O | [9 empty] | 5 | 0.081144 | 0.081144 | 0.081144 | 0.081144
Brownsville Peaking Power | 55081_G_4 | 55081 | G | 4 | 1459 | Combustion Turbine | Combustion Turbine | S_C_TVA | Tennessee | 47 | Haywood | 75 | 47075 | 121 | 12118 | 1999 | 9999 |  |  | N | Natural Gas |  |  |  |  | H2O | [9 empty] | 5 | 0.082552 | 0.082552 | 0.082552 | 0.082552
Crockett Cogen Project | 55084_G_GE1 | 55084 | G | GE1 |  | Combined Cycle |  | WEC_CALN | California | 6 | Contra Costa | 13 | 06013 | 247 | 5924 | 1995 | 9999 |  |  | Y | Natural Gas | [15 empty] | 0.0085561 | 0.0085561 | 0.0085561 | 0.0085561
Gregory Power Facility | 55086_G_GT1A | 55086 | G | GT1A | 3863 | Combined Cycle |  | ERC_REST | Texas | 48 | San Patricio | 409 | 48409 | 141 | 5500 | 2000 | 9999 |  |  | Y | Natural Gas |  |  |  |  | DLNB | [10 empty] | 0.030974 | 0.030974 | 0.030974 | 0.030974
Gregory Power Facility | 55086_G_GT1B | 55086 | G | GT1B | 3864 | Combined Cycle |  | ERC_REST | Texas | 48 | San Patricio | 409 | 48409 | 140 | 5500 | 2000 | 9999 |  |  | Y | Natural Gas |  |  |  |  | DLNB | [10 empty] | 0.030974 | 0.030974 | 0.030974 | 0.030974
Gregory Power Facility | 55086_G_STG | 55086 | G | STG | 3863 | Combined Cycle |  | ERC_REST | Texas | 48 | San Patricio | 409 | 48409 | 85 | 5500 | 2000 | 9999 |  |  | Y | Natural Gas |  |  |  |  | DLNB | [10 empty] | 0.030974 | 0.030974 | 0.030974 | 0.030974
Zeeland Generating Station | 55087_G_1A | 55087 | G | 1A | 3865 | Combustion Turbine | Combustion Turbine | MIS_LMI | Michigan | 26 | Ottawa | 139 | 26139 | 158 | 12273 | 2001 | 9999 |  |  | N | Natural Gas |  |  |  |  | DLNB | [9 empty] | 1.67 | 0.035625 | 0.035625 | 0.035625 | 0.035625
Zeeland Generating Station | 55087_G_1B | 55087 | G | 1B | 3866 | Combustion Turbine | Combustion Turbine | MIS_LMI | Michigan | 26 | Ottawa | 139 | 26139 | 157 | 12274 | 2001 | 9999 |  |  | N | Natural Gas |  |  |  |  | DLNB | [9 empty] | 1.67 | 0.035238 | 0.035238 | 0.035238 | 0.035238
Zeeland Generating Station | 55087_G_2A | 55087 | G | 2A | 3867 | Combined Cycle |  | MIS_LMI | Michigan | 26 | Ottawa | 139 | 26139 | 160 | 7952 | 2002 | 9999 |  |  | N | Natural Gas |  |  |  |  | DLNB | SCR | [8 empty] | 0.8 | 0.015795 | 0.015795 | 0.015795 | 0.015795
Zeeland Generating Station | 55087_G_2B | 55087 | G | 2B | 3868 | Combined Cycle |  | MIS_LMI | Michigan | 26 | Ottawa | 139 | 26139 | 159 | 7952 | 2002 | 9999 |  |  | N | Natural Gas |  |  |  |  | DLNB | SCR | [8 empty] | 0.8 | 0.015795 | 0.015795 | 0.015795 | 0.015795
Zeeland Generating Station | 55087_G_2C | 55087 | G | 2C | 3867 | Combined Cycle |  | MIS_LMI | Michigan | 26 | Ottawa | 139 | 26139 | 215 | 7952 | 2002 | 9999 |  |  | N | Natural Gas |  |  |  |  | DLNB | SCR | [8 empty] | 0.8 | 0.015795 | 0.015795 | 0.015795 | 0.015795
Dearborn Industrial Generation | 55088_G_GT 1 | 55088 | G | GT 1 | 89289 | Combined Cycle |  | MIS_LMI | Michigan | 26 | Wayne | 163 | 26163 | 155 | 5500 | 2001 | 9999 |  |  | Y | Natural Gas |  |  |  |  | DLNB | [10 empty] | 0.034546 | 0.034546 | 0.034546 | 0.034546
Dearborn Industrial Generation | 55088_G_GT2 | 55088 | G | GT2 | 89290 | Combined Cycle |  | MIS_LMI | Michigan | 26 | Wayne | 163 | 26163 | 155 | 5500 | 2001 | 9999 |  |  | Y | Natural Gas |  |  |  |  | DLNB | [10 empty] | 0.034546 | 0.034546 | 0.034546 | 0.034546
Dearborn Industrial Generation | 55088_G_GTP1 | 55088 | G | GTP1 | 3869 | Combustion Turbine | Combustion Turbine | MIS_LMI | Michigan | 26 | Wayne | 163 | 26163 | 150 | 10745 | 1999 | 9999 |  |  | N | Natural Gas |  |  |  |  | DLNB | [10 empty] | 0.034314 | 0.034314 | 0.034314 | 0.034314
Dearborn Industrial Generation | 55088_G_ST1 | 55088 | G | ST1 | 89289 | Combined Cycle |  | MIS_LMI | Michigan | 26 | Wayne | 163 | 26163 | 250 | 5500 | 2001 | 9999 |  |  | Y | Natural Gas |  |  |  |  | DLNB | [10 empty] | 0.034546 | 0.034546 | 0.034546 | 0.034546
Taft Cogeneration Facility | 55089_G_CT1 | 55089 | G | CT1 | 3870 | Combined Cycle |  | S_D_AMSO | Louisiana | 22 | st. Charles | 89 | 22089 | 155 | 7304 | 2002 | 9999 |  |  | Y | Natural Gas |  |  |  |  | DLNB | [10 empty] | 0.02661 | 0.02661 | 0.02661 | 0.02661
Taft Cogeneration Facility | 55089_G_CT2 | 55089 | G | CT2 | 3871 | Combined Cycle |  | S_D_AMSO | Louisiana | 22 | st. Charles | 89 | 22089 | 155 | 7304 | 2002 | 9999 |  |  | Y | Natural Gas |  |  |  |  | DLNB | [10 empty] | 0.02661 | 0.02661 | 0.02661 | 0.02661
Taft Cogeneration Facility | 55089_G_CT3 | 55089 | G | CT3 | 3872 | Combined Cycle |  | S_D_AMSO | Louisiana | 22 | st. Charles | 89 | 22089 | 155 | 7304 | 2002 | 9999 |  |  | Y | Natural Gas |  |  |  |  | DLNB | [10 empty] | 0.02661 | 0.02661 | 0.02661 | 0.02661
Taft Cogeneration Facility | 55089_G_ST1 | 55089 | G | ST1 | 3870 | Combined Cycle |  | S_D_AMSO | Louisiana | 22 | st. Charles | 89 | 22089 | 325 | 7304 | 2002 | 9999 |  |  | Y | Natural Gas |  |  |  |  | DLNB | [10 empty] | 0.02661 | 0.02661 | 0.02661 | 0.02661
Plummer Cogen | 55090_G_GEN1 | 55090 | G | GEN1 |  | Biomass |  | WECC_PNW | Idaho | 16 | Benewah | 9 | 16009 | 5.8 | 10049 | 1982 | 9999 |  |  | Y | Biomass | [15 empty] | 0.22926 | 0.22926 | 0.22926 | 0.22926
Midlothian Energy Facility | 55091_G_STK1 | 55091 | G | STK1 | 3873 | Combined Cycle |  | ERC_REST | Texas | 48 | Ellis | 139 | 48139 | 208 | 7701 | 2000 | 9999 |  |  | N | Natural Gas |  |  |  |  | DLNB + H2O | SCR | [9 empty] | 0.012173 | 0.012173 | 0.012173 | 0.012173
Midlothian Energy Facility | 55091_G_STK2 | 55091 | G | STK2 | 3874 | Combined Cycle |  | ERC_REST | Texas | 48 | Ellis | 139 | 48139 | 208 | 7701 | 2000 | 9999 |  |  | N | Natural Gas |  |  |  |  | DLNB + H2O | SCR | [9 empty] | 0.012336 | 0.012336 | 0.012336 | 0.012336
Midlothian Energy Facility | 55091_G_STK3 | 55091 | G | STK3 | 3875 | Combined Cycle |  | ERC_REST | Texas | 48 | Ellis | 139 | 48139 | 208 | 7701 | 2000 | 9999 |  |  | N | Natural Gas |  |  |  |  | DLNB + H2O | SCR | [9 empty] | 0.0095524 | 0.0095524 | 0.0095524 | 0.0095524
Midlothian Energy Facility | 55091_G_STK4 | 55091 | G | STK4 | 3876 | Combined Cycle |  | ERC_REST | Texas | 48 | Ellis | 139 | 48139 | 208 | 7701 | 2000 | 9999 |  |  | N | Natural Gas |  |  |  |  | DLNB | SCR | [9 empty] | 0.011313 | 0.011313 | 0.011313 | 0.011313
Midlothian Energy Facility | 55091_G_STK5 | 55091 | G | STK5 | 3877 | Combined Cycle |  | ERC_REST | Texas | 48 | Ellis | 139 | 48139 | 223 | 7701 | 2001 | 9999 |  |  | N | Natural Gas |  |  |  |  | DLNB | SCR | [9 empty] | 0.011804 | 0.011804 | 0.011804 | 0.011804
Midlothian Energy Facility | 55091_G_STK6 | 55091 | G | STK6 | 3878 | Combined Cycle |  | ERC_REST | Texas | 48 | Ellis | 139 | 48139 | 223 | 7701 | 2001 | 9999 |  |  | N | Natural Gas |  |  |  |  | DLNB | SCR | [9 empty] | 0.010282 | 0.010282 | 0.010282 | 0.010282
Taunton Landfill | 55093_G_UNT1 | 55093 | G | UNT1 |  | Landfill Gas |  | NENGREST | Massachusetts | 25 | Bristol | 5 | 25005 | 0.9 | 13500 | 1997 | 9999 |  |  | N | Landfill Gas | [15 empty] | 0.043947 | 0.043947 | 0.043947 | 0.043947
Taunton Landfill | 55093_G_UNT2 | 55093 | G | UNT2 |  | Landfill Gas |  | NENGREST | Massachusetts | 25 | Bristol | 5 | 25005 | 0.9 | 13500 | 1997 | 9999 |  |  | N | Landfill Gas | [15 empty] | 0.043947 | 0.043947 | 0.043947 | 0.043947
Miramar Landfill Metro Biosolids Center | 55094_G_UNT1 | 55094 | G | UNT1 |  | Landfill Gas |  | WEC_SDGE | California | 6 | San Diego | 73 | 06073 | 1.6 | 11739 | 1997 | 9999 |  |  | Y | Landfill Gas | [15 empty] | 0.043947 | 0.043947 | 0.043947 | 0.043947
Miramar Landfill Metro Biosolids Center | 55094_G_UNT2 | 55094 | G | UNT2 |  | Landfill Gas |  | WEC_SDGE | California | 6 | San Diego | 73 | 06073 | 1.6 | 11739 | 1997 | 9999 |  |  | Y | Landfill Gas | [15 empty] | 0.043947 | 0.043947 | 0.043947 | 0.043947
Miramar Landfill Metro Biosolids Center | 55094_G_UNT3 | 55094 | G | UNT3 |  | Landfill Gas |  | WEC_SDGE | California | 6 | San Diego | 73 | 06073 | 1.6 | 11739 | 1997 | 9999 |  |  | Y | Landfill Gas | [15 empty] | 0.043947 | 0.043947 | 0.043947 | 0.043947
Miramar Landfill Metro Biosolids Center | 55094_G_UNT4 | 55094 | G | UNT4 |  | Landfill Gas |  | WEC_SDGE | California | 6 | San Diego | 73 | 06073 | 1.6 | 11739 | 1997 | 9999 |  |  | Y | Landfill Gas | [15 empty] | 0.043947 | 0.043947 | 0.043947 | 0.043947
Portside Energy | 55096_G_GT | 55096 | G | GT | 9950 | Combined Cycle |  | MIS_INKY | Indiana | 18 | PORTER | 127 | 18127 | 34 | 10567 | 1997 | 9999 |  |  | Y | Natural Gas |  |  |  |  | DLNB | SCR | [9 empty] | 0.0371 | 0.0371 | 0.0371 | 0.0371
Portside Energy | 55096_G_ST | 55096 | G | ST | 9950 | Combined Cycle |  | MIS_INKY | Indiana | 18 | PORTER | 127 | 18127 | 10 | 10567 | 1997 | 9999 |  |  | Y | Natural Gas |  |  |  |  | DLNB | SCR | [9 empty] | 0.0371 | 0.0371 | 0.0371 | 0.0371
Lamar Power Project | 55097_G_CTG1 | 55097 | G | CTG1 | 3879 | Combined Cycle |  | ERC_REST | Texas | 48 | Lamar | 277 | 48277 | 150 | 7555 | 2000 | 9999 |  |  | N | Natural Gas |  |  |  |  | DLNB | [10 empty] | 0.03269 | 0.03269 | 0.03269 | 0.03269
Lamar Power Project | 55097_G_CTG2 | 55097 | G | CTG2 | 3880 | Combined Cycle |  | ERC_REST | Texas | 48 | Lamar | 277 | 48277 | 150 | 7555 | 2000 | 9999 |  |  | N | Natural Gas |  |  |  |  | DLNB | [10 empty] | 0.03269 | 0.03269 | 0.03269 | 0.03269
Lamar Power Project | 55097_G_CTG3 | 55097 | G | CTG3 | 3881 | Combined Cycle |  | ERC_REST | Texas | 48 | Lamar | 277 | 48277 | 150 | 7555 | 2000 | 9999 |  |  | N | Natural Gas |  |  |  |  | DLNB | [10 empty] | 0.031816 | 0.031816 | 0.031816 | 0.031816
Lamar Power Project | 55097_G_CTG4 | 55097 | G | CTG4 | 3882 | Combined Cycle |  | ERC_REST | Texas | 48 | Lamar | 277 | 48277 | 150 | 7555 | 2000 | 9999 |  |  | N | Natural Gas |  |  |  |  | DLNB | [10 empty] | 0.031816 | 0.031816 | 0.031816 | 0.031816
Lamar Power Project | 55097_G_STG1 | 55097 | G | STG1 | 3879 | Combined Cycle |  | ERC_REST | Texas | 48 | Lamar | 277 | 48277 | 202 | 7555 | 2000 | 9999 |  |  | N | Natural Gas |  |  |  |  | DLNB | [10 empty] | 0.03269 | 0.03269 | 0.03269 | 0.03269
Lamar Power Project | 55097_G_STG2 | 55097 | G | STG2 | 3881 | Combined Cycle |  | ERC_REST | Texas | 48 | Lamar | 277 | 48277 | 202 | 7555 | 2000 | 9999 |  |  | N | Natural Gas |  |  |  |  | DLNB | [10 empty] | 0.031816 | 0.031816 | 0.031816 | 0.031816
Frontera Energy Center | 55098_G_GEN1 | 55098 | G | GEN1 | 3883 | Combined Cycle |  | ERC_REST | Texas | 48 | Hidalgo | 215 | 48215 | 150 | 7547 | 1999 | 9999 |  |  | N | Natural Gas |  |  |  |  | DLNB | [10 empty] | 0.03803 | 0.03803 | 0.03803 | 0.03803
Frontera Energy Center | 55098_G_GEN2 | 55098 | G | GEN2 | 3884 | Combined Cycle |  | ERC_REST | Texas | 48 | Hidalgo | 215 | 48215 | 150 | 7547 | 1999 | 9999 |  |  | N | Natural Gas |  |  |  |  | DLNB | [10 empty] | 0.03803 | 0.03803 | 0.03803 | 0.03803
Frontera Energy Center | 55098_G_GEN3 | 55098 | G | GEN3 | 3883 | Combined Cycle |  | ERC_REST | Texas | 48 | Hidalgo | 215 | 48215 | 175 | 7547 | 2000 | 9999 |  |  | N | Natural Gas |  |  |  |  | DLNB | [10 empty] | 0.03803 | 0.03803 | 0.03803 | 0.03803
NRG Sterlington Power LLC | 55099_G_01 | 55099 | G | 01 |  | Combustion Turbine | Combustion Turbine | S_D_REST | Louisiana | 22 | Ouachita | 73 | 22073 | 24 | 25000 | 2000 | 9999 |  |  | N | Natural Gas |  |  |  |  | H2O | [9 empty] | 0.01 | 0.077312 | 0.077312 | 0.077312 | 0.077312
NRG Sterlington Power LLC | 55099_G_02 | 55099 | G | 02 |  | Combustion Turbine | Combustion Turbine | S_D_REST | Louisiana | 22 | Ouachita | 73 | 22073 | 22 | 25000 | 2000 | 9999 |  |  | N | Natural Gas |  |  |  |  | H2O | [9 empty] | 0.01 | 0.077312 | 0.077312 | 0.077312 | 0.077312
NRG Sterlington Power LLC | 55099_G_03 | 55099 | G | 03 |  | Combustion Turbine | Combustion Turbine | S_D_REST | Louisiana | 22 | Ouachita | 73 | 22073 | 22 | 25000 | 2001 | 9999 |  |  | N | Natural Gas |  |  |  |  | H2O | [9 empty] | 0.01 | 0.077312 | 0.077312 | 0.077312 | 0.077312
NRG Sterlington Power LLC | 55099_G_04 | 55099 | G | 04 |  | Combustion Turbine | Combustion Turbine | S_D_REST | Louisiana | 22 | Ouachita | 73 | 22073 | 23 | 25000 | 2001 | 9999 |  |  | N | Natural Gas |  |  |  |  | H2O | [9 empty] | 0.01 | 0.077312 | 0.077312 | 0.077312 | 0.077312
NRG Sterlington Power LLC | 55099_G_06 | 55099 | G | 06 |  | Combustion Turbine | Combustion Turbine | S_D_REST | Louisiana | 22 | Ouachita | 73 | 22073 | 18 | 25000 | 2001 | 9999 |  |  | N | Natural Gas |  |  |  |  | H2O | [9 empty] | 0.01 | 0.077312 | 0.077312 | 0.077312 | 0.077312
NRG Sterlington Power LLC | 55099_G_07 | 55099 | G | 07 |  | Combustion Turbine | Combustion Turbine | S_D_REST | Louisiana | 22 | Ouachita | 73 | 22073 | 16 | 25000 | 2001 | 9999 |  |  | N | Natural Gas |  |  |  |  | H2O | [9 empty] | 0.01 | 0.077312 | 0.077312 | 0.077312 | 0.077312
NRG Sterlington Power LLC | 55099_G_08 | 55099 | G | 08 |  | Combustion Turbine | Combustion Turbine | S_D_REST | Louisiana | 22 | Ouachita | 73 | 22073 | 19 | 25000 | 2000 | 9999 |  |  | N | Natural Gas |  |  |  |  | H2O | [9 empty] | 0.01 | 0.077312 | 0.077312 | 0.077312 | 0.077312
NRG Sterlington Power LLC | 55099_G_09 | 55099 | G | 09 |  | Combustion Turbine | Combustion Turbine | S_D_REST | Louisiana | 22 | Ouachita | 73 | 22073 | 16 | 25000 | 2000 | 9999 |  |  | N | Natural Gas |  |  |  |  | H2O | [9 empty] | 0.01 | 0.077312 | 0.077312 | 0.077312 | 0.077312
NRG Sterlington Power LLC | 55099_G_10 | 55099 | G | 10 |  | Combustion Turbine | Combustion Turbine | S_D_REST | Louisiana | 22 | Ouachita | 73 | 22073 | 16 | 25000 | 2000 | 9999 |  |  | N | Natural Gas |  |  |  |  | H2O | [9 empty] | 0.01 | 0.077312 | 0.077312 | 0.077312 | 0.077312
Scotland Dam | 551_G_1 | 551 | G | 1 |  | Hydro |  | NENG_CT | Connecticut | 9 | Windham | 15 | 09015 | 1.7 | 0 | 1937 | 9999 |  |  | N | Hydro | [15 empty] | 0 | 0 | 0 | 0
Rumford Power Associates | 55100_G_UNT1 | 55100 | G | UNT1 | 3893 | Combined Cycle |  | NENG_ME | Maine | 23 | Oxford | 17 | 23017 | 164 | 7675 | 2000 | 9999 |  |  | N | Natural Gas | [5 empty] | SCR | [9 empty] | 0.015655 | 0.015655 | 0.015655 | 0.015655
Rumford Power Associates | 55100_G_UNT2 | 55100 | G | UNT2 | 3893 | Combined Cycle |  | NENG_ME | Maine | 23 | Oxford | 17 | 23017 | 90 | 7675 | 2000 | 9999 |  |  | N | Natural Gas | [5 empty] | SCR | [9 empty] | 0.015655 | 0.015655 | 0.015655 | 0.015655
Kalamazoo River Generating Station | 55101_G_0001 | 55101 | G | 0001 | 3894 | Combustion Turbine | Combustion Turbine | MIS_LMI | Michigan | 26 | Kalamazoo | 77 | 26077 | 65 | 14533 | 1999 | 9999 |  |  | N | Natural Gas |  |  |  |  | other | [9 empty] | 1.67 | 0.047527 | 0.047527 | 0.047527 | 0.047527
Livingston Generating Station | 55102_G_001 | 55102 | G | 001 | 3895 | Combustion Turbine | Combustion Turbine | MIS_LMI | Michigan | 26 | Otsego | 137 | 26137 | 33 | 16278 | 1999 | 9999 |  |  | N | Natural Gas |  |  |  |  | H2O | [9 empty] | 1.67 | 0.29031 | 0.29031 | 0.29031 | 0.29031
Livingston Generating Station | 55102_G_002 | 55102 | G | 002 | 3896 | Combustion Turbine | Combustion Turbine | MIS_LMI | Michigan | 26 | Otsego | 137 | 26137 | 33 | 16279 | 1999 | 9999 |  |  | N | Natural Gas |  |  |  |  | H2O | [9 empty] | 1.67 | 0.17179 | 0.17179 | 0.17179 | 0.17179
Livingston Generating Station | 55102_G_003 | 55102 | G | 003 | 3897 | Combustion Turbine | Combustion Turbine | MIS_LMI | Michigan | 26 | Otsego | 137 | 26137 | 33 | 16279 | 1999 | 9999 |  |  | N | Natural Gas |  |  |  |  | H2O | [9 empty] | 1.67 | 0.23712 | 0.23712 | 0.23712 | 0.23712
Livingston Generating Station | 55102_G_004 | 55102 | G | 004 | 3898 | Combustion Turbine | Combustion Turbine | MIS_LMI | Michigan | 26 | Otsego | 137 | 26137 | 33 | 16279 | 1999 | 9999 |  |  | N | Natural Gas |  |  |  |  | H2O | [9 empty] | 1.67 | 0.21326 | 0.21326 | 0.21326 | 0.21326
Klamath Cogeneration Plant | 55103_G_CT1 | 55103 | G | CT1 | 3899 | Combined Cycle |  | WECC_PNW | Oregon | 41 | Klamath | 35 | 41035 | 150 | 6827 | 2001 | 9999 |  |  | Y | Natural Gas | [5 empty] | SCR | [9 empty] | 0.014666 | 0.014666 | 0.014666 | 0.014666
Klamath Cogeneration Plant | 55103_G_CT2 | 55103 | G | CT2 | 3900 | Combined Cycle |  | WECC_PNW | Oregon | 41 | Klamath | 35 | 41035 | 150 | 6827 | 2001 | 9999 |  |  | Y | Natural Gas | [5 empty] | SCR | [9 empty] | 0.014666 | 0.014666 | 0.014666 | 0.014666
Klamath Cogeneration Plant | 55103_G_ST1 | 55103 | G | ST1 | 3899 | Combined Cycle |  | WECC_PNW | Oregon | 41 | Klamath | 35 | 41035 | 170 | 6827 | 2001 | 9999 |  |  | Y | Natural Gas | [5 empty] | SCR | [9 empty] | 0.014666 | 0.014666 | 0.014666 | 0.014666
Sabine Cogen | 55104_G_CTG1 | 55104 | G | CTG1 | 3901 | Combined Cycle |  | S_D_WOTA | Texas | 48 | Orange | 361 | 48361 | 32 | 5500 | 2000 | 9999 |  |  | Y | Natural Gas | [5 empty] | SCR | [8 empty] | 0.006 | 0.01615 | 0.01615 | 0.01615 | 0.01615
Sabine Cogen | 55104_G_CTG2 | 55104 | G | CTG2 | 3902 | Combined Cycle |  | S_D_WOTA | Texas | 48 | Orange | 361 | 48361 | 32 | 5500 | 2000 | 9999 |  |  | Y | Natural Gas | [5 empty] | SCR | [8 empty] | 0.006 | 0.01615 | 0.01615 | 0.01615 | 0.01615
Sabine Cogen | 55104_G_STG | 55104 | G | STG | 3901 | Combined Cycle |  | S_D_WOTA | Texas | 48 | Orange | 361 | 48361 | 24 | 5500 | 2000 | 9999 |  |  | Y | Natural Gas | [5 empty] | SCR | [8 empty] | 0.006 | 0.01615 | 0.01615 | 0.01615 | 0.01615
Rhode Island State Energy Partners | 55107_G_CTG1 | 55107 | G | CTG1 | 3903 | Combined Cycle |  | NENGREST | Rhode Island | 44 | Providence | 7 | 44007 | 160 | 7199 | 2002 | 9999 |  |  | N | Natural Gas |  |  |  |  | DLNB | SCR | [9 empty] | 0.0060439 | 0.0060439 | 0.0060439 | 0.0060439
Rhode Island State Energy Partners | 55107_G_CTG2 | 55107 | G | CTG2 | 3904 | Combined Cycle |  | NENGREST | Rhode Island | 44 | Providence | 7 | 44007 | 160 | 7199 | 2002 | 9999 |  |  | N | Natural Gas |  |  |  |  | DLNB | SCR | [9 empty] | 0.0060439 | 0.0060439 | 0.0060439 | 0.0060439
Rhode Island State Energy Partners | 55107_G_STG1 | 55107 | G | STG1 | 3903 | Combined Cycle |  | NENGREST | Rhode Island | 44 | Providence | 7 | 44007 | 208 | 7199 | 2002 | 9999 |  |  | N | Natural Gas |  |  |  |  | DLNB | SCR | [9 empty] | 0.0060439 | 0.0060439 | 0.0060439 | 0.0060439
Rocky Road Power LLC | 55109_G_T4 | 55109 | G | T4 | 3911 | Combustion Turbine | Combustion Turbine | PJM_COMD | Illinois | 17 | Kane | 89 | 17089 | 105 | 12568 | 2000 | 9999 |  |  | N | Natural Gas |  |  |  |  | DLNB | [9 empty] | 1 | 0.053503 | 0.053503 | 0.053503 | 0.053503
Rocky Road Power LLC | 55109_G_TG1 | 55109 | G | TG1 | 3908 | Combustion Turbine | Combustion Turbine | PJM_COMD | Illinois | 17 | Kane | 89 | 17089 | 105 | 12568 | 1999 | 9999 |  |  | N | Natural Gas |  |  |  |  | DLNB | [9 empty] | 1 | 0.10464 | 0.10464 | 0.10464 | 0.10464
Rocky Road Power LLC | 55109_G_TG2 | 55109 | G | TG2 | 3909 | Combustion Turbine | Combustion Turbine | PJM_COMD | Illinois | 17 | Kane | 89 | 17089 | 105 | 12568 | 1999 | 9999 |  |  | N | Natural Gas |  |  |  |  | DLNB | [9 empty] | 1 | 0.075669 | 0.075669 | 0.075669 | 0.075669
Rocky Road Power LLC | 55109_G_TG3 | 55109 | G | TG3 | 3910 | Combustion Turbine | Combustion Turbine | PJM_COMD | Illinois | 17 | Kane | 89 | 17089 | 32 | 12540 | 1999 | 9999 |  |  | N | Natural Gas |  |  |  |  | H2O | [9 empty] | 1 | 0.18024 | 0.18024 | 0.18024 | 0.18024
Madison | 55110_G_CT1 | 55110 | G | CT1 | 3912 | Combustion Turbine | Combustion Turbine | MIS_INKY | Ohio | 39 | Butler | 17 | 39017 | 72 | 13708 | 2000 | 9999 |  |  | N | Natural Gas |  |  |  |  | DLNB | [9 empty] | 0.5 | 0.036652 | 0.036652 | 0.036652 | 0.036652
Madison | 55110_G_CT2 | 55110 | G | CT2 | 3913 | Combustion Turbine | Combustion Turbine | MIS_INKY | Ohio | 39 | Butler | 17 | 39017 | 72 | 13708 | 2000 | 9999 |  |  | N | Natural Gas |  |  |  |  | DLNB | [9 empty] | 0.5 | 0.034602 | 0.034602 | 0.034602 | 0.034602
Madison | 55110_G_CT3 | 55110 | G | CT3 | 3914 | Combustion Turbine | Combustion Turbine | MIS_INKY | Ohio | 39 | Butler | 17 | 39017 | 72 | 13708 | 2000 | 9999 |  |  | N | Natural Gas |  |  |  |  | DLNB | [9 empty] | 0.5 | 0.033713 | 0.033713 | 0.033713 | 0.033713
Madison | 55110_G_CT4 | 55110 | G | CT4 | 3915 | Combustion Turbine | Combustion Turbine | MIS_INKY | Ohio | 39 | Butler | 17 | 39017 | 72 | 13708 | 2000 | 9999 |  |  | N | Natural Gas |  |  |  |  | DLNB | [9 empty] | 0.5 | 0.030806 | 0.030806 | 0.030806 | 0.030806
Madison | 55110_G_CT5 | 55110 | G | CT5 | 3916 | Combustion Turbine | Combustion Turbine | MIS_INKY | Ohio | 39 | Butler | 17 | 39017 | 72 | 13708 | 2000 | 9999 |  |  | N | Natural Gas |  |  |  |  | DLNB | [9 empty] | 0.5 | 0.031853 | 0.031853 | 0.031853 | 0.031853
Madison | 55110_G_CT6 | 55110 | G | CT6 | 3917 | Combustion Turbine | Combustion Turbine | MIS_INKY | Ohio | 39 | Butler | 17 | 39017 | 72 | 13708 | 2000 | 9999 |  |  | N | Natural Gas |  |  |  |  | DLNB | [9 empty] | 0.5 | 0.036935 | 0.036935 | 0.036935 | 0.036935
Madison | 55110_G_CT7 | 55110 | G | CT7 | 3918 | Combustion Turbine | Combustion Turbine | MIS_INKY | Ohio | 39 | Butler | 17 | 39017 | 72 | 13708 | 2000 | 9999 |  |  | N | Natural Gas |  |  |  |  | DLNB | [9 empty] | 0.5 | 0.030402 | 0.030402 | 0.030402 | 0.030402
Madison | 55110_G_CT8 | 55110 | G | CT8 | 3919 | Combustion Turbine | Combustion Turbine | MIS_INKY | Ohio | 39 | Butler | 17 | 39017 | 72 | 13708 | 2000 | 9999 |  |  | N | Natural Gas |  |  |  |  | DLNB | [9 empty] | 0.5 | 0.032031 | 0.032031 | 0.032031 | 0.032031
Vermillion Energy Facility | 55111_G_CT1 | 55111 | G | CT1 | 3920 | Combustion Turbine | Combustion Turbine | MIS_INKY | Indiana | 18 | Vermillion | 165 | 18165 | 71 | 13506 | 2000 | 9999 |  |  | N | Natural Gas |  |  |  |  | DLNB | [9 empty] | 1.6 | 0.026374 | 0.026374 | 0.026374 | 0.026374
Vermillion Energy Facility | 55111_G_CT2 | 55111 | G | CT2 | 3921 | Combustion Turbine | Combustion Turbine | MIS_INKY | Indiana | 18 | Vermillion | 165 | 18165 | 71 | 13507 | 2000 | 9999 |  |  | N | Natural Gas |  |  |  |  | DLNB | [9 empty] | 1.6 | 0.025703 | 0.025703 | 0.025703 | 0.025703
Vermillion Energy Facility | 55111_G_CT3 | 55111 | G | CT3 | 3922 | Combustion Turbine | Combustion Turbine | MIS_INKY | Indiana | 18 | Vermillion | 165 | 18165 | 71 | 13507 | 2000 | 9999 |  |  | N | Natural Gas |  |  |  |  | DLNB | [9 empty] | 1.6 | 0.027923 | 0.027923 | 0.027923 | 0.027923
Vermillion Energy Facility | 55111_G_CT4 | 55111 | G | CT4 | 3923 | Combustion Turbine | Combustion Turbine | MIS_INKY | Indiana | 18 | Vermillion | 165 | 18165 | 71 | 13507 | 2000 | 9999 |  |  | N | Natural Gas |  |  |  |  | DLNB | [9 empty] | 1.6 | 0.031689 | 0.031689 | 0.031689 | 0.031689
Vermillion Energy Facility | 55111_G_CT5 | 55111 | G | CT5 | 3924 | Combustion Turbine | Combustion Turbine | MIS_INKY | Indiana | 18 | Vermillion | 165 | 18165 | 71 | 13507 | 2000 | 9999 |  |  | N | Natural Gas |  |  |  |  | DLNB | [9 empty] | 1.6 | 0.029258 | 0.029258 | 0.029258 | 0.029258
Vermillion Energy Facility | 55111_G_CT6 | 55111 | G | CT6 | 3925 | Combustion Turbine | Combustion Turbine | MIS_INKY | Indiana | 18 | Vermillion | 165 | 18165 | 71 | 13507 | 2000 | 9999 |  |  | N | Natural Gas |  |  |  |  | DLNB | [9 empty] | 1.6 | 0.033964 | 0.033964 | 0.033964 | 0.033964
Vermillion Energy Facility | 55111_G_CT7 | 55111 | G | CT7 | 3926 | Combustion Turbine | Combustion Turbine | MIS_INKY | Indiana | 18 | Vermillion | 165 | 18165 | 71 | 13507 | 2000 | 9999 |  |  | N | Natural Gas |  |  |  |  | DLNB | [9 empty] | 1.6 | 0.028136 | 0.028136 | 0.028136 | 0.028136
Vermillion Energy Facility | 55111_G_CT8 | 55111 | G | CT8 | 3927 | Combustion Turbine | Combustion Turbine | MIS_INKY | Indiana | 18 | Vermillion | 165 | 18165 | 71 | 13507 | 2000 | 9999 |  |  | N | Natural Gas |  |  |  |  | DLNB | [9 empty] | 1.6 | 0.033645 | 0.033645 | 0.033645 | 0.033645
Sutter Energy Center | 55112_G_CT01 | 55112 | G | CT01 | 3928 | Combined Cycle |  | WEC_CALN | California | 6 | Sutter | 101 | 06101 | 175 | 7474 | 2001 | 9999 |  |  | N | Natural Gas |  |  |  |  | DLNB | SCR | [9 empty] | 0.012566 | 0.012566 | 0.012566 | 0.012566
Sutter Energy Center | 55112_G_CT02 | 55112 | G | CT02 | 3929 | Combined Cycle |  | WEC_CALN | California | 6 | Sutter | 101 | 06101 | 175 | 7474 | 2001 | 9999 |  |  | N | Natural Gas |  |  |  |  | DLNB | SCR | [9 empty] | 0.012566 | 0.012566 | 0.012566 | 0.012566
Sutter Energy Center | 55112_G_ST01 | 55112 | G | ST01 | 3928 | Combined Cycle |  | WEC_CALN | California | 6 | Sutter | 101 | 06101 | 180 | 7474 | 2001 | 9999 |  |  | N | Natural Gas |  |  |  |  | DLNB | SCR | [9 empty] | 0.012566 | 0.012566 | 0.012566 | 0.012566
Rockingham County CT Station | 55116_G_CT1 | 55116 | G | CT1 | 3935 | Combustion Turbine | Combustion Turbine | S_VACA | North Carolina | 37 | Rockingham | 157 | 37157 | 155 | 11294 | 2000 | 9999 |  |  | N | Natural Gas, Distillate Fuel Oil |  |  |  |  | DLNB + H2O | [9 empty] | 2.3 | 0.047253 | 0.047253 | 0.047253 | 0.047253
Rockingham County CT Station | 55116_G_CT2 | 55116 | G | CT2 | 3936 | Combustion Turbine | Combustion Turbine | S_VACA | North Carolina | 37 | Rockingham | 157 | 37157 | 155 | 11294 | 2000 | 9999 |  |  | N | Natural Gas, Distillate Fuel Oil |  |  |  |  | DLNB + H2O | [9 empty] | 2.3 | 0.049574 | 0.049574 | 0.049574 | 0.049574
Rockingham County CT Station | 55116_G_CT3 | 55116 | G | CT3 | 3937 | Combustion Turbine | Combustion Turbine | S_VACA | North Carolina | 37 | Rockingham | 157 | 37157 | 155 | 11294 | 2000 | 9999 |  |  | N | Natural Gas, Distillate Fuel Oil |  |  |  |  | DLNB + H2O | [9 empty] | 2.3 | 0.048488 | 0.048488 | 0.048488 | 0.048488
Rockingham County CT Station | 55116_G_CT4 | 55116 | G | CT4 | 3938 | Combustion Turbine | Combustion Turbine | S_VACA | North Carolina | 37 | Rockingham | 157 | 37157 | 155 | 11294 | 2000 | 9999 |  |  | N | Natural Gas, Distillate Fuel Oil |  |  |  |  | DLNB + H2O | [9 empty] | 2.3 | 0.049146 | 0.049146 | 0.049146 | 0.049146
Rockingham County CT Station | 55116_G_CT5 | 55116 | G | CT5 | 3939 | Combustion Turbine | Combustion Turbine | S_VACA | North Carolina | 37 | Rockingham | 157 | 37157 | 155 | 11294 | 2000 | 9999 |  |  | N | Natural Gas, Distillate Fuel Oil |  |  |  |  | DLNB + H2O | [9 empty] | 2.3 | 0.046872 | 0.046872 | 0.046872 | 0.046872
RS Cogen | 55117_G_RS-4 | 55117 | G | RS-4 | 3940 | Combined Cycle |  | S_D_WOTA | Louisiana | 22 | Calcasieu | 19 | 22019 | 80 | 7721 | 2002 | 9999 |  |  | Y | Natural Gas |  |  |  |  | DLNB | SCR | [9 empty] | 0.055738 | 0.055738 | 0.055738 | 0.055738
RS Cogen | 55117_G_RS-5 | 55117 | G | RS-5 | 3940 | Combined Cycle |  | S_D_WOTA | Louisiana | 22 | Calcasieu | 19 | 22019 | 168 | 7721 | 2002 | 9999 |  |  | Y | Natural Gas |  |  |  |  | DLNB | SCR | [9 empty] | 0.055738 | 0.055738 | 0.055738 | 0.055738
RS Cogen | 55117_G_RS-6 | 55117 | G | RS-6 | 3941 | Combined Cycle |  | S_D_WOTA | Louisiana | 22 | Calcasieu | 19 | 22019 | 168 | 7721 | 2002 | 9999 |  |  | Y | Natural Gas |  |  |  |  | DLNB | SCR | [9 empty] | 0.055738 | 0.055738 | 0.055738 | 0.055738
SRW Cogen LP | 55120_G_GT1A | 55120 | G | GT1A | 3945 | Combined Cycle |  | S_D_WOTA | Texas | 48 | Orange | 361 | 48361 | 160 | 7769 | 2001 | 9999 |  |  | Y | Natural Gas |  |  |  |  | DLNB | SCR | [9 empty] | 0.013709 | 0.013709 | 0.013709 | 0.013709
SRW Cogen LP | 55120_G_GT1B | 55120 | G | GT1B | 3946 | Combined Cycle |  | S_D_WOTA | Texas | 48 | Orange | 361 | 48361 | 160 | 7769 | 2001 | 9999 |  |  | Y | Natural Gas |  |  |  |  | DLNB | SCR | [9 empty] | 0.013709 | 0.013709 | 0.013709 | 0.013709
SRW Cogen LP | 55120_G_ST1A | 55120 | G | ST1A | 3945 | Combined Cycle |  | S_D_WOTA | Texas | 48 | Orange | 361 | 48361 | 100 | 7769 | 2001 | 9999 |  |  | Y | Natural Gas |  |  |  |  | DLNB | SCR | [9 empty] | 0.013709 | 0.013709 | 0.013709 | 0.013709
NAFTA Region Olefins Complex Cogen Fac | 55122_G_UN1 | 55122 | G | UN1 |  | Combustion Turbine | Combustion Turbine | S_D_WOTA | Texas | 48 | Jefferson | 245 | 48245 | 35 | 9934 | 2001 | 9999 |  |  | Y | Natural Gas | [14 empty] | 3 | 0.18367 | 0.18367 | 0.18367 | 0.18367
NAFTA Region Olefins Complex Cogen Fac | 55122_G_UN2 | 55122 | G | UN2 |  | Combustion Turbine | Combustion Turbine | S_D_WOTA | Texas | 48 | Jefferson | 245 | 48245 | 35 | 9934 | 2001 | 9999 |  |  | Y | Natural Gas | [14 empty] | 3 | 0.18367 | 0.18367 | 0.18367 | 0.18367
Magic Valley Generating Station | 55123_G_CTG1 | 55123 | G | CTG1 | 3951 | Combined Cycle |  | ERC_REST | Texas | 48 | Hidalgo | 215 | 48215 | 221 | 7326 | 2002 | 9999 |  |  | N | Natural Gas | [5 empty] | SCR | [9 empty] | 0.034099 | 0.034099 | 0.034099 | 0.034099
Magic Valley Generating Station | 55123_G_CTG2 | 55123 | G | CTG2 | 3952 | Combined Cycle |  | ERC_REST | Texas | 48 | Hidalgo | 215 | 48215 | 221 | 7326 | 2002 | 9999 |  |  | N | Natural Gas | [5 empty] | SCR | [9 empty] | 0.034099 | 0.034099 | 0.034099 | 0.034099
Magic Valley Generating Station | 55123_G_STG | 55123 | G | STG | 3951 | Combined Cycle |  | ERC_REST | Texas | 48 | Hidalgo | 215 | 48215 | 240 | 7326 | 2002 | 9999 |  |  | N | Natural Gas | [5 empty] | SCR | [9 empty] | 0.034099 | 0.034099 | 0.034099 | 0.034099
Griffith Energy LLC | 55124_G_CTG1 | 55124 | G | CTG1 | 3953 | Combined Cycle |  | WECC_AZ | Arizona | 4 | Mohave | 15 | 04015 | 147 | 7370 | 2002 | 9999 |  |  | N | Natural Gas |  |  |  |  | DLNB | SCR | [9 empty] | 0.0093223 | 0.0093223 | 0.0093223 | 0.0093223
Griffith Energy LLC | 55124_G_CTG2 | 55124 | G | CTG2 | 3954 | Combined Cycle |  | WECC_AZ | Arizona | 4 | Mohave | 15 | 04015 | 147 | 7370 | 2002 | 9999 |  |  | N | Natural Gas |  |  |  |  | DLNB | SCR | [9 empty] | 0.0093223 | 0.0093223 | 0.0093223 | 0.0093223
Griffith Energy LLC | 55124_G_STG | 55124 | G | STG | 3953 | Combined Cycle |  | WECC_AZ | Arizona | 4 | Mohave | 15 | 04015 | 276 | 7370 | 2002 | 9999 |  |  | N | Natural Gas |  |  |  |  | DLNB | SCR | [9 empty] | 0.0093223 | 0.0093223 | 0.0093223 | 0.0093223
Vansycle | 55125_G_WGNS | 55125 | G | WGNS |  | Wind |  | WECC_PNW | Oregon | 41 | Umatilla | 59 | 41059 | 25 | 0 | 1998 | 9999 |  |  | N | Wind | [15 empty] | 0 | 0 | 0 | 0
Milford Power Project | 55126_G_CA01 | 55126 | G | CA01 | 3956 | Combined Cycle |  | NENG_CT | Connecticut | 9 | New Haven | 9 | 09009 | 254 | 7359 | 2004 | 9999 |  |  | N | Natural Gas, Distillate Fuel Oil |  |  |  |  | H2O | SCR | [8 empty] | 0.0515 | 0.0062776 | 0.0062776 | 0.0062776 | 0.0062776
Milford Power Project | 55126_G_CA02 | 55126 | G | CA02 | 3957 | Combined Cycle |  | NENG_CT | Connecticut | 9 | New Haven | 9 | 09009 | 253 | 7360 | 2004 | 9999 |  |  | N | Natural Gas, Distillate Fuel Oil |  |  |  |  | H2O | SCR | [8 empty] | 0.0515 | 0.0056748 | 0.0056748 | 0.0056748 | 0.0056748
Manchief Electric Generating Station | 55127_G_UN1 | 55127 | G | UN1 | 3958 | Combustion Turbine | Combustion Turbine | WECC_CO | Colorado | 8 | Morgan | 87 | 08087 | 132 | 10914 | 2000 | 9999 |  |  | N | Natural Gas |  |  |  |  | DLNB | [9 empty] | 0.8 | 0.059748 | 0.059748 | 0.059748 | 0.059748
Manchief Electric Generating Station | 55127_G_UN2 | 55127 | G | UN2 | 3959 | Combustion Turbine | Combustion Turbine | WECC_CO | Colorado | 8 | Morgan | 87 | 08087 | 132 | 10914 | 2000 | 9999 |  |  | N | Natural Gas |  |  |  |  | DLNB | [9 empty] | 0.8 | 0.056192 | 0.056192 | 0.056192 | 0.056192
Walton County Power LLC | 55128_G_101G | 55128 | G | 101G | 3960 | Combustion Turbine | Combustion Turbine | S_SOU | Georgia | 13 | Walton | 297 | 13297 | 156 | 10745 | 2001 | 9999 |  |  | N | Natural Gas |  |  |  |  | DLNB | [9 empty] | 0.33 | 0.050434 | 0.050434 | 0.050434 | 0.050434
Walton County Power LLC | 55128_G_102G | 55128 | G | 102G | 3961 | Combustion Turbine | Combustion Turbine | S_SOU | Georgia | 13 | Walton | 297 | 13297 | 154 | 10745 | 2001 | 9999 |  |  | N | Natural Gas |  |  |  |  | DLNB | [9 empty] | 0.33 | 0.063256 | 0.063256 | 0.063256 | 0.063256
Walton County Power LLC | 55128_G_103G | 55128 | G | 103G | 3962 | Combustion Turbine | Combustion Turbine | S_SOU | Georgia | 13 | Walton | 297 | 13297 | 156 | 10745 | 2001 | 9999 |  |  | N | Natural Gas |  |  |  |  | DLNB | [9 empty] | 0.33 | 0.05048 | 0.05048 | 0.05048 | 0.05048
Desert Basin | 55129_G_CTG1 | 55129 | G | CTG1 | 3964 | Combined Cycle |  | WECC_AZ | Arizona | 4 | Pinal | 21 | 04021 | 162 | 7476 | 2001 | 9999 |  |  | N | Natural Gas | [5 empty] | SCR | [9 empty] | 0.011504 | 0.011504 | 0.011504 | 0.011504
Desert Basin | 55129_G_CTG2 | 55129 | G | CTG2 | 3965 | Combined Cycle |  | WECC_AZ | Arizona | 4 | Pinal | 21 | 04021 | 162 | 7476 | 2001 | 9999 |  |  | N | Natural Gas | [5 empty] | SCR | [9 empty] | 0.011504 | 0.011504 | 0.011504 | 0.011504
Desert Basin | 55129_G_STG | 55129 | G | STG | 3964 | Combined Cycle |  | WECC_AZ | Arizona | 4 | Pinal | 21 | 04021 | 253 | 7476 | 2001 | 9999 |  |  | N | Natural Gas | [5 empty] | SCR | [9 empty] | 0.011504 | 0.011504 | 0.011504 | 0.011504
Kendall County Generation Facility | 55131_G_CTG1 | 55131 | G | CTG1 | 3966 | Combined Cycle |  | PJM_COMD | Illinois | 17 | Kendall | 93 | 17093 | 160 | 7459 | 2002 | 9999 |  |  | N | Natural Gas |  |  |  |  | DLNB + STM | SCR | [9 empty] | 0.025569 | 0.025569 | 0.025569 | 0.025569
Kendall County Generation Facility | 55131_G_CTG2 | 55131 | G | CTG2 | 3967 | Combined Cycle |  | PJM_COMD | Illinois | 17 | Kendall | 93 | 17093 | 160 | 7459 | 2002 | 9999 |  |  | N | Natural Gas |  |  |  |  | DLNB + STM | SCR | [9 empty] | 0.0248 | 0.0248 | 0.0248 | 0.0248
Kendall County Generation Facility | 55131_G_CTG3 | 55131 | G | CTG3 | 3968 | Combined Cycle |  | PJM_COMD | Illinois | 17 | Kendall | 93 | 17093 | 160 | 7459 | 2002 | 9999 |  |  | N | Natural Gas |  |  |  |  | DLNB + STM | SCR | [9 empty] | 0.027967 | 0.027967 | 0.027967 | 0.027967
Kendall County Generation Facility | 55131_G_CTG4 | 55131 | G | CTG4 | 3969 | Combined Cycle |  | PJM_COMD | Illinois | 17 | Kendall | 93 | 17093 | 160 | 7459 | 2002 | 9999 |  |  | N | Natural Gas |  |  |  |  | DLNB + STM | SCR | [9 empty] | 0.024293 | 0.024293 | 0.024293 | 0.024293
Kendall County Generation Facility | 55131_G_STG1 | 55131 | G | STG1 | 3966 | Combined Cycle |  | PJM_COMD | Illinois | 17 | Kendall | 93 | 17093 | 125 | 7459 | 2002 | 9999 |  |  | N | Natural Gas |  |  |  |  | DLNB + STM | SCR | [9 empty] | 0.025569 | 0.025569 | 0.025569 | 0.025569
Kendall County Generation Facility | 55131_G_STG2 | 55131 | G | STG2 | 3967 | Combined Cycle |  | PJM_COMD | Illinois | 17 | Kendall | 93 | 17093 | 125 | 7459 | 2002 | 9999 |  |  | N | Natural Gas |  |  |  |  | DLNB + STM | SCR | [9 empty] | 0.0248 | 0.0248 | 0.0248 | 0.0248
Kendall County Generation Facility | 55131_G_STG3 | 55131 | G | STG3 | 3968 | Combined Cycle |  | PJM_COMD | Illinois | 17 | Kendall | 93 | 17093 | 125 | 7459 | 2002 | 9999 |  |  | N | Natural Gas |  |  |  |  | DLNB + STM | SCR | [9 empty] | 0.027967 | 0.027967 | 0.027967 | 0.027967
Kendall County Generation Facility | 55131_G_STG4 | 55131 | G | STG4 | 3969 | Combined Cycle |  | PJM_COMD | Illinois | 17 | Kendall | 93 | 17093 | 125 | 7459 | 2002 | 9999 |  |  | N | Natural Gas |  |  |  |  | DLNB + STM | SCR | [9 empty] | 0.024293 | 0.024293 | 0.024293 | 0.024293
Tenaska Gateway Generating Station | 55132_G_GTG1 | 55132 | G | GTG1 | 3970 | Combined Cycle |  | ERC_REST | Texas | 48 | Rusk | 401 | 48401 | 152 | 7458 | 2001 | 9999 |  |  | N | Natural Gas, Distillate Fuel Oil |  |  |  |  | DLNB | [10 empty] | 0.030814 | 0.030814 | 0.030814 | 0.030814
Tenaska Gateway Generating Station | 55132_G_GTG2 | 55132 | G | GTG2 | 3971 | Combined Cycle |  | ERC_REST | Texas | 48 | Rusk | 401 | 48401 | 147 | 7458 | 2001 | 9999 |  |  | N | Natural Gas, Distillate Fuel Oil |  |  |  |  | DLNB | [10 empty] | 0.030814 | 0.030814 | 0.030814 | 0.030814
Tenaska Gateway Generating Station | 55132_G_GTG3 | 55132 | G | GTG3 | 3972 | Combined Cycle |  | ERC_REST | Texas | 48 | Rusk | 401 | 48401 | 149 | 7458 | 2001 | 9999 |  |  | N | Natural Gas, Distillate Fuel Oil |  |  |  |  | DLNB | [10 empty] | 0.030814 | 0.030814 | 0.030814 | 0.030814
Tenaska Gateway Generating Station | 55132_G_STG1 | 55132 | G | STG1 | 3970 | Combined Cycle |  | ERC_REST | Texas | 48 | Rusk | 401 | 48401 | 397 | 7458 | 2001 | 9999 |  |  | N | Natural Gas |  |  |  |  | DLNB | [10 empty] | 0.030814 | 0.030814 | 0.030814 | 0.030814
Thomson Reuters Campus Bldg A-D | 55133_G_3086 | 55133 | G | 3086 |  | Combustion Turbine | IC Engine | MIS_MNWI | Minnesota | 27 | DAKOTA | 37 | 27037 | 1.6 | 13216 | 1999 | 9999 |  |  | N | Distillate Fuel Oil | [15 empty] | 2.3355 | 2.3355 | 2.3355 | 2.3355
Thomson Reuters Campus Bldg A-D | 55133_G_3087 | 55133 | G | 3087 |  | Combustion Turbine | IC Engine | MIS_MNWI | Minnesota | 27 | DAKOTA | 37 | 27037 | 1.6 | 13216 | 1999 | 9999 |  |  | N | Distillate Fuel Oil | [15 empty] | 2.3355 | 2.3355 | 2.3355 | 2.3355
Thomson Reuters Campus Bldg A-D | 55133_G_3088 | 55133 | G | 3088 |  | Combustion Turbine | IC Engine | MIS_MNWI | Minnesota | 27 | DAKOTA | 37 | 27037 | 1.6 | 13216 | 1999 | 9999 |  |  | N | Distillate Fuel Oil | [15 empty] | 2.3355 | 2.3355 | 2.3355 | 2.3355
Thomson Reuters Campus Bldg A-D | 55133_G_3089 | 55133 | G | 3089 |  | Combustion Turbine | IC Engine | MIS_MNWI | Minnesota | 27 | DAKOTA | 37 | 27037 | 1.6 | 13216 | 1999 | 9999 |  |  | N | Distillate Fuel Oil | [15 empty] | 2.3355 | 2.3355 | 2.3355 | 2.3355
Thomson Reuters Campus Bldg A-D | 55133_G_3090 | 55133 | G | 3090 |  | Combustion Turbine | IC Engine | MIS_MNWI | Minnesota | 27 | DAKOTA | 37 | 27037 | 1.6 | 13216 | 1999 | 9999 |  |  | N | Distillate Fuel Oil | [15 empty] | 2.3355 | 2.3355 | 2.3355 | 2.3355
Thomson Reuters Campus Bldg A-D | 55133_G_3091 | 55133 | G | 3091 |  | Combustion Turbine | IC Engine | MIS_MNWI | Minnesota | 27 | DAKOTA | 37 | 27037 | 1.6 | 13216 | 1999 | 9999 |  |  | N | Distillate Fuel Oil | [15 empty] | 2.3355 | 2.3355 | 2.3355 | 2.3355
Thomson Reuters Campus Bldg A-D | 55133_G_3093 | 55133 | G | 3093 |  | Combustion Turbine | IC Engine | MIS_MNWI | Minnesota | 27 | DAKOTA | 37 | 27037 | 1.6 | 13216 | 1999 | 9999 |  |  | N | Distillate Fuel Oil | [15 empty] | 2.3355 | 2.3355 | 2.3355 | 2.3355
Alliant Energy Neenah | 55135_G_CT01 | 55135 | G | CT01 | 3973 | Combustion Turbine | Combustion Turbine | MIS_WUMS | Wisconsin | 55 | Winnebago | 139 | 55139 | 156 | 12600 | 2000 | 9999 |  |  | N | Natural Gas, Distillate Fuel Oil |  |  |  |  | DLNB + H2O | [9 empty] | 3 | 0.04675 | 0.04675 | 0.04675 | 0.04675
Alliant Energy Neenah | 55135_G_CT02 | 55135 | G | CT02 | 3974 | Combustion Turbine | Combustion Turbine | MIS_WUMS | Wisconsin | 55 | Winnebago | 139 | 55139 | 154 | 12602 | 2000 | 9999 |  |  | N | Natural Gas, Distillate Fuel Oil |  |  |  |  | DLNB + H2O | [9 empty] | 3 | 0.03604 | 0.03604 | 0.03604 | 0.03604
Rio Nogales Power Project | 55137_G_CTG1 | 55137 | G | CTG1 | 3975 | Combined Cycle |  | ERC_REST | Texas | 48 | Guadalupe | 187 | 48187 | 145 | 7071 | 2002 | 9999 |  |  | N | Natural Gas |  |  |  |  | DLNB | [10 empty] | 0.029281 | 0.029281 | 0.029281 | 0.029281
Rio Nogales Power Project | 55137_G_CTG2 | 55137 | G | CTG2 | 3976 | Combined Cycle |  | ERC_REST | Texas | 48 | Guadalupe | 187 | 48187 | 153 | 7071 | 2002 | 9999 |  |  | N | Natural Gas |  |  |  |  | DLNB | [10 empty] | 0.029281 | 0.029281 | 0.029281 | 0.029281
Rio Nogales Power Project | 55137_G_CTG3 | 55137 | G | CTG3 | 3977 | Combined Cycle |  | ERC_REST | Texas | 48 | Guadalupe | 187 | 48187 | 157 | 7071 | 2002 | 9999 |  |  | N | Natural Gas |  |  |  |  | DLNB | [10 empty] | 0.029281 | 0.029281 | 0.029281 | 0.029281
Rio Nogales Power Project | 55137_G_STG1 | 55137 | G | STG1 | 3975 | Combined Cycle |  | ERC_REST | Texas | 48 | Guadalupe | 187 | 48187 | 300 | 7071 | 2002 | 9999 |  |  | N | Natural Gas |  |  |  |  | DLNB | [10 empty] | 0.029281 | 0.029281 | 0.029281 | 0.029281
Lee County | 55138_G_UN1 | 55138 | G | UN1 | 88304 | Combustion Turbine | Combustion Turbine | S_SOU | Alabama | 1 | LEE | 81 | 01081 | 50 | 25000 | 1999 | 9999 |  |  | N | Natural Gas |  |  |  |  | H2O | [9 empty] | 4 | 0.32574 | 0.32574 | 0.32574 | 0.32574
Lee County | 55138_G_UN2 | 55138 | G | UN2 | 88306 | Combustion Turbine | Combustion Turbine | S_SOU | Alabama | 1 | LEE | 81 | 01081 | 50 | 25000 | 1999 | 9999 |  |  | N | Natural Gas |  |  |  |  | H2O | [9 empty] | 4 | 0.57357 | 0.57357 | 0.57357 | 0.57357
Wolf Hollow I LP | 55139_G_CTG1 | 55139 | G | CTG1 | 3981 | Combined Cycle |  | ERC_REST | Texas | 48 | Hood | 221 | 48221 | 227 | 8048 | 2003 | 9999 |  |  | N | Natural Gas | [5 empty] | SCR | [9 empty] | 0.039058 | 0.039058 | 0.039058 | 0.039058
Wolf Hollow I LP | 55139_G_CTG2 | 55139 | G | CTG2 | 3982 | Combined Cycle |  | ERC_REST | Texas | 48 | Hood | 221 | 48221 | 228 | 8048 | 2003 | 9999 |  |  | N | Natural Gas | [5 empty] | SCR | [9 empty] | 0.039058 | 0.039058 | 0.039058 | 0.039058
Wolf Hollow I LP | 55139_G_ST | 55139 | G | ST | 3981 | Combined Cycle |  | ERC_REST | Texas | 48 | Hood | 221 | 48221 | 241 | 8048 | 2003 | 9999 |  |  | N | Natural Gas | [5 empty] | SCR | [9 empty] | 0.039058 | 0.039058 | 0.039058 | 0.039058
Hawk Road Facility | 55141_G_CT1 | 55141 | G | CT1 | 3991 | Combustion Turbine | Combustion Turbine | S_SOU | Georgia | 13 | Heard | 149 | 13149 | 166 | 11130 | 2001 | 9999 |  |  | N | Natural Gas |  |  |  |  | DLNB | [9 empty] | 0.8 | 0.052509 | 0.052509 | 0.052509 | 0.052509
Hawk Road Facility | 55141_G_CT2 | 55141 | G | CT2 | 3992 | Combustion Turbine | Combustion Turbine | S_SOU | Georgia | 13 | Heard | 149 | 13149 | 169 | 11130 | 2001 | 9999 |  |  | N | Natural Gas |  |  |  |  | DLNB | [9 empty] | 0.8 | 0.046038 | 0.046038 | 0.046038 | 0.046038
Hawk Road Facility | 55141_G_CT3 | 55141 | G | CT3 | 3993 | Combustion Turbine | Combustion Turbine | S_SOU | Georgia | 13 | Heard | 149 | 13149 | 163 | 11130 | 2001 | 9999 |  |  | N | Natural Gas |  |  |  |  | DLNB | [9 empty] | 0.8 | 0.047606 | 0.047606 | 0.047606 | 0.047606
Modern Landfill Production Plant | 55142_G_GEN2 | 55142 | G | GEN2 |  | Landfill Gas |  | PJM_EMAC | Pennsylvania | 42 | York | 133 | 42133 | 3 | 13500 | 1998 | 9999 |  |  | N | Landfill Gas | [15 empty] | 0.043947 | 0.043947 | 0.043947 | 0.043947
Modern Landfill Production Plant | 55142_G_GEN3 | 55142 | G | GEN3 |  | Landfill Gas |  | PJM_EMAC | Pennsylvania | 42 | York | 133 | 42133 | 3 | 13500 | 1998 | 9999 |  |  | N | Landfill Gas | [15 empty] | 0.043947 | 0.043947 | 0.043947 | 0.043947
Modern Landfill Production Plant | 55142_G_GEN4 | 55142 | G | GEN4 |  | Landfill Gas |  | PJM_EMAC | Pennsylvania | 42 | York | 133 | 42133 | 3 | 13500 | 1998 | 9999 |  |  | N | Landfill Gas | [15 empty] | 0.043947 | 0.043947 | 0.043947 | 0.043947
Hays Energy Project | 55144_G_U1 | 55144 | G | U1 | 4002 | Combined Cycle |  | ERC_REST | Texas | 48 | Hays | 209 | 48209 | 215 | 7313 | 2002 | 9999 |  |  | N | Natural Gas | [5 empty] | SCR | [9 empty] | 0.013428 | 0.013428 | 0.013428 | 0.013428
Hays Energy Project | 55144_G_U2 | 55144 | G | U2 | 4003 | Combined Cycle |  | ERC_REST | Texas | 48 | Hays | 209 | 48209 | 215 | 7313 | 2002 | 9999 |  |  | N | Natural Gas | [5 empty] | SCR | [9 empty] | 0.01289 | 0.01289 | 0.01289 | 0.01289
Hays Energy Project | 55144_G_U3 | 55144 | G | U3 | 4004 | Combined Cycle |  | ERC_REST | Texas | 48 | Hays | 209 | 48209 | 224 | 7313 | 2002 | 9999 |  |  | N | Natural Gas | [5 empty] | SCR | [9 empty] | 0.015973 | 0.015973 | 0.015973 | 0.015973
Hays Energy Project | 55144_G_U4 | 55144 | G | U4 | 4005 | Combined Cycle |  | ERC_REST | Texas | 48 | Hays | 209 | 48209 | 227 | 7313 | 2002 | 9999 |  |  | N | Natural Gas | [5 empty] | SCR | [9 empty] | 0.013171 | 0.013171 | 0.013171 | 0.013171
Green Country Energy LLC | 55146_G_CTG1 | 55146 | G | CTG1 | 4006 | Combined Cycle |  | SPP_WEST | Oklahoma | 40 | Tulsa | 143 | 40143 | 155 | 7255 | 2002 | 9999 |  |  | N | Natural Gas | [5 empty] | SCR | [9 empty] | 0.028909 | 0.028909 | 0.028909 | 0.028909
Green Country Energy LLC | 55146_G_CTG2 | 55146 | G | CTG2 | 4007 | Combined Cycle |  | SPP_WEST | Oklahoma | 40 | Tulsa | 143 | 40143 | 155 | 7255 | 2002 | 9999 |  |  | N | Natural Gas | [5 empty] | SCR | [9 empty] | 0.029655 | 0.029655 | 0.029655 | 0.029655
Green Country Energy LLC | 55146_G_CTG3 | 55146 | G | CTG3 | 4008 | Combined Cycle |  | SPP_WEST | Oklahoma | 40 | Tulsa | 143 | 40143 | 155 | 7255 | 2002 | 9999 |  |  | N | Natural Gas | [5 empty] | SCR | [9 empty] | 0.027114 | 0.027114 | 0.027114 | 0.027114
Green Country Energy LLC | 55146_G_STG1 | 55146 | G | STG1 | 4006 | Combined Cycle |  | SPP_WEST | Oklahoma | 40 | Tulsa | 143 | 40143 | 106 | 7255 | 2002 | 9999 |  |  | N | Natural Gas | [5 empty] | SCR | [9 empty] | 0.028909 | 0.028909 | 0.028909 | 0.028909
Green Country Energy LLC | 55146_G_STG2 | 55146 | G | STG2 | 4007 | Combined Cycle |  | SPP_WEST | Oklahoma | 40 | Tulsa | 143 | 40143 | 106 | 7255 | 2002 | 9999 |  |  | N | Natural Gas | [5 empty] | SCR | [9 empty] | 0.029655 | 0.029655 | 0.029655 | 0.029655
Green Country Energy LLC | 55146_G_STG3 | 55146 | G | STG3 | 4008 | Combined Cycle |  | SPP_WEST | Oklahoma | 40 | Tulsa | 143 | 40143 | 106 | 7255 | 2002 | 9999 |  |  | N | Natural Gas | [5 empty] | SCR | [9 empty] | 0.027114 | 0.027114 | 0.027114 | 0.027114
Worthington Generation LLC | 55148_G_1 | 55148 | G | 1 | 4017 | Combustion Turbine | Combustion Turbine | MIS_INKY | Indiana | 18 | Greene | 55 | 18055 | 45 | 10745 | 2000 | 9999 |  |  | N | Natural Gas |  |  |  |  | H2O | [9 empty] | 1.6 | 0.07172 | 0.07172 | 0.07172 | 0.07172
Worthington Generation LLC | 55148_G_2 | 55148 | G | 2 | 4018 | Combustion Turbine | Combustion Turbine | MIS_INKY | Indiana | 18 | Greene | 55 | 18055 | 45 | 10745 | 2000 | 9999 |  |  | N | Natural Gas |  |  |  |  | H2O | [9 empty] | 1.6 | 0.076621 | 0.076621 | 0.076621 | 0.076621
Worthington Generation LLC | 55148_G_3 | 55148 | G | 3 | 4019 | Combustion Turbine | Combustion Turbine | MIS_INKY | Indiana | 18 | Greene | 55 | 18055 | 45 | 10745 | 2000 | 9999 |  |  | N | Natural Gas |  |  |  |  | H2O | [9 empty] | 1.6 | 0.081179 | 0.081179 | 0.081179 | 0.081179
Worthington Generation LLC | 55148_G_4 | 55148 | G | 4 | 4020 | Combustion Turbine | Combustion Turbine | MIS_INKY | Indiana | 18 | Greene | 55 | 18055 | 45 | 10745 | 2000 | 9999 |  |  | N | Natural Gas |  |  |  |  | H2O | [9 empty] | 1.6 | 0.075568 | 0.075568 | 0.075568 | 0.075568
Lake Road Generating Plant | 55149_G_U1 | 55149 | G | U1 | 4021 | Combined Cycle |  | NENG_CT | Connecticut | 9 | Windham | 15 | 09015 | 246 | 7454 | 2002 | 9999 |  |  | N | Natural Gas, Distillate Fuel Oil |  |  |  |  | DLNB + H2O | SCR | [8 empty] | 0.0028016 | 0.0071067 | 0.0071067 | 0.0071067 | 0.0071067
Lake Road Generating Plant | 55149_G_U2 | 55149 | G | U2 | 4022 | Combined Cycle |  | NENG_CT | Connecticut | 9 | Windham | 15 | 09015 | 251 | 7454 | 2002 | 9999 |  |  | N | Natural Gas, Distillate Fuel Oil |  |  |  |  | DLNB + H2O | SCR | [8 empty] | 0.0028016 | 0.0069779 | 0.0069779 | 0.0069779 | 0.0069779
Lake Road Generating Plant | 55149_G_U3 | 55149 | G | U3 | 4023 | Combined Cycle |  | NENG_CT | Connecticut | 9 | Windham | 15 | 09015 | 248 | 7454 | 2002 | 9999 |  |  | N | Natural Gas, Distillate Fuel Oil |  |  |  |  | DLNB + H2O | SCR | [8 empty] | 0.0028016 | 0.007282 | 0.007282 | 0.007282 | 0.007282
La Paloma Generating LLC | 55151_G_GEN1 | 55151 | G | GEN1 | 4024 | Combined Cycle |  | WEC_CALN | California | 6 | Kern | 29 | 06029 | 244 | 7183 | 2003 | 9999 |  |  | N | Natural Gas |  |  |  |  | DLNB | SCR | [9 empty] | 0.0070637 | 0.0070637 | 0.0070637 | 0.0070637
La Paloma Generating LLC | 55151_G_GEN2 | 55151 | G | GEN2 | 4025 | Combined Cycle |  | WEC_CALN | California | 6 | Kern | 29 | 06029 | 242 | 7183 | 2003 | 9999 |  |  | N | Natural Gas |  |  |  |  | DLNB | SCR | [9 empty] | 0.0066698 | 0.0066698 | 0.0066698 | 0.0066698
La Paloma Generating LLC | 55151_G_GEN3 | 55151 | G | GEN3 | 4026 | Combined Cycle |  | WEC_CALN | California | 6 | Kern | 29 | 06029 | 237 | 7183 | 2003 | 9999 |  |  | N | Natural Gas |  |  |  |  | DLNB | SCR | [9 empty] | 0.006771 | 0.006771 | 0.006771 | 0.006771
La Paloma Generating LLC | 55151_G_GEN4 | 55151 | G | GEN4 | 4027 | Combined Cycle |  | WEC_CALN | California | 6 | Kern | 29 | 06029 | 243 | 7183 | 2003 | 9999 |  |  | N | Natural Gas |  |  |  |  | DLNB | SCR | [9 empty] | 0.0069067 | 0.0069067 | 0.0069067 | 0.0069067
Guadalupe Generating Station | 55153_G_CTG1 | 55153 | G | CTG1 | 4028 | Combined Cycle |  | ERC_REST | Texas | 48 | Guadalupe | 187 | 48187 | 150 | 7642 | 2000 | 9999 |  |  | N | Natural Gas |  |  |  |  | DLNB | [10 empty] | 0.035981 | 0.035981 | 0.035981 | 0.035981
Guadalupe Generating Station | 55153_G_CTG2 | 55153 | G | CTG2 | 4029 | Combined Cycle |  | ERC_REST | Texas | 48 | Guadalupe | 187 | 48187 | 150 | 7642 | 2000 | 9999 |  |  | N | Natural Gas |  |  |  |  | DLNB | [10 empty] | 0.035981 | 0.035981 | 0.035981 | 0.035981
Guadalupe Generating Station | 55153_G_CTG3 | 55153 | G | CTG3 | 4030 | Combined Cycle |  | ERC_REST | Texas | 48 | Guadalupe | 187 | 48187 | 148 | 7642 | 2000 | 9999 |  |  | N | Natural Gas |  |  |  |  | DLNB | [10 empty] | 0.0348 | 0.0348 | 0.0348 | 0.0348
Guadalupe Generating Station | 55153_G_CTG4 | 55153 | G | CTG4 | 4031 | Combined Cycle |  | ERC_REST | Texas | 48 | Guadalupe | 187 | 48187 | 150 | 7642 | 2000 | 9999 |  |  | N | Natural Gas |  |  |  |  | DLNB | [10 empty] | 0.0348 | 0.0348 | 0.0348 | 0.0348
Guadalupe Generating Station | 55153_G_STG1 | 55153 | G | STG1 | 4028 | Combined Cycle |  | ERC_REST | Texas | 48 | Guadalupe | 187 | 48187 | 199 | 7642 | 2000 | 9999 |  |  | N | Natural Gas |  |  |  |  | DLNB | [10 empty] | 0.035981 | 0.035981 | 0.035981 | 0.035981
Guadalupe Generating Station | 55153_G_STG2 | 55153 | G | STG2 | 4030 | Combined Cycle |  | ERC_REST | Texas | 48 | Guadalupe | 187 | 48187 | 198 | 7642 | 2000 | 9999 |  |  | N | Natural Gas |  |  |  |  | DLNB | [10 empty] | 0.0348 | 0.0348 | 0.0348 | 0.0348
Lost Pines 1 Power Project | 55154_G_CTA | 55154 | G | CTA | 4032 | Combined Cycle |  | ERC_REST | Texas | 48 | Bastrop | 21 | 48021 | 166 | 8061 | 2001 | 9999 |  |  | N | Natural Gas | [5 empty] | SCR | [9 empty] | 0.016778 | 0.016778 | 0.016778 | 0.016778
Lost Pines 1 Power Project | 55154_G_CTB | 55154 | G | CTB | 4033 | Combined Cycle |  | ERC_REST | Texas | 48 | Bastrop | 21 | 48021 | 165 | 8061 | 2001 | 9999 |  |  | N | Natural Gas | [5 empty] | SCR | [9 empty] | 0.016778 | 0.016778 | 0.016778 | 0.016778
Lost Pines 1 Power Project | 55154_G_ST | 55154 | G | ST | 4032 | Combined Cycle |  | ERC_REST | Texas | 48 | Bastrop | 21 | 48021 | 185 | 8061 | 2001 | 9999 |  |  | N | Natural Gas | [5 empty] | SCR | [9 empty] | 0.016778 | 0.016778 | 0.016778 | 0.016778
Albany Landfill Gas Utilization Project | 55155_G_UNT1 | 55155 | G | UNT1 |  | Landfill Gas |  | NY_Z_F | New York | 36 | Albany | 1 | 36001 | 0.9 | 13500 | 1998 | 9999 |  |  | N | Landfill Gas | [15 empty] | 0.043947 | 0.043947 | 0.043947 | 0.043947
Albany Landfill Gas Utilization Project | 55155_G_UNT2 | 55155 | G | UNT2 |  | Landfill Gas |  | NY_Z_F | New York | 36 | Albany | 1 | 36001 | 0.9 | 13500 | 1998 | 9999 |  |  | N | Landfill Gas | [15 empty] | 0.043947 | 0.043947 | 0.043947 | 0.043947
Albany Landfill Gas Utilization Project | 55155_G_UNT3 | 55155 | G | UNT3 |  | Landfill Gas |  | NY_Z_F | New York | 36 | Albany | 1 | 36001 | 0.9 | 13500 | 2008 | 9999 |  |  | N | Landfill Gas | [15 empty] | 0.043947 | 0.043947 | 0.043947 | 0.043947
Prince William County Landfill | 55156_G_UNT1 | 55156 | G | UNT1 |  | Landfill Gas |  | PJM_Dom | Virginia | 51 | Prince William | 153 | 51153 | 0.9 | 13500 | 1998 | 9999 |  |  | N | Landfill Gas |  |  |  |  | DLNB | [10 empty] | 0.043947 | 0.043947 | 0.043947 | 0.043947
Prince William County Landfill | 55156_G_UNT2 | 55156 | G | UNT2 |  | Landfill Gas |  | PJM_Dom | Virginia | 51 | Prince William | 153 | 51153 | 0.9 | 13500 | 1998 | 9999 |  |  | N | Landfill Gas |  |  |  |  | DLNB | [10 empty] | 0.043947 | 0.043947 | 0.043947 | 0.043947
Lopez Landfill Gas Utilization Project | 55161_G_UNT1 | 55161 | G | UNT1 |  | Landfill Gas |  | WECC_SCE | California | 6 | Los Angeles | 37 | 06037 | 2.7 | 13500 | 1998 | 9999 |  |  | N | Landfill Gas | [15 empty] | 0.043947 | 0.043947 | 0.043947 | 0.043947
Lopez Landfill Gas Utilization Project | 55161_G_UNT2 | 55161 | G | UNT2 |  | Landfill Gas |  | WECC_SCE | California | 6 | Los Angeles | 37 | 06037 | 2.7 | 13500 | 1998 | 9999 |  |  | N | Landfill Gas | [15 empty] | 0.043947 | 0.043947 | 0.043947 | 0.043947
Volusia Landfill Gas Utilization Project | 55162_G_UNT1 | 55162 | G | UNT1 |  | Landfill Gas |  | FRCC | Florida | 12 | Volusia | 127 | 12127 | 1.9 | 13880 | 1998 | 9999 |  |  | N | Landfill Gas | [15 empty] | 0.043947 | 0.043947 | 0.043947 | 0.043947
Volusia Landfill Gas Utilization Project | 55162_G_UNT2 | 55162 | G | UNT2 |  | Landfill Gas |  | FRCC | Florida | 12 | Volusia | 127 | 12127 | 1.9 | 13880 | 1998 | 9999 |  |  | N | Landfill Gas | [15 empty] | 0.043947 | 0.043947 | 0.043947 | 0.043947
Hartford Landfill Gas Utilization Proj | 55163_G_UNT1 | 55163 | G | UNT1 |  | Landfill Gas |  | NENG_CT | Connecticut | 9 | Hartford | 3 | 09003 | 0.9 | 13500 | 1998 | 9999 |  |  | N | Landfill Gas | [14 empty] | 0.14 | 0.043947 | 0.043947 | 0.043947 | 0.043947
Hartford Landfill Gas Utilization Proj | 55163_G_UNT2 | 55163 | G | UNT2 |  | Landfill Gas |  | NENG_CT | Connecticut | 9 | Hartford | 3 | 09003 | 0.9 | 13500 | 1998 | 9999 |  |  | N | Landfill Gas | [14 empty] | 0.14 | 0.043947 | 0.043947 | 0.043947 | 0.043947
Hartford Landfill Gas Utilization Proj | 55163_G_UNT3 | 55163 | G | UNT3 |  | Landfill Gas |  | NENG_CT | Connecticut | 9 | Hartford | 3 | 09003 | 0.9 | 13500 | 1998 | 9999 |  |  | N | Landfill Gas | [14 empty] | 0.14 | 0.043947 | 0.043947 | 0.043947 | 0.043947
Bluegrass Generation LLC | 55164_G_CT1 | 55164 | G | CT1 | 4034 | Combustion Turbine | Combustion Turbine | S_C_KY | Kentucky | 21 | Oldham | 185 | 21185 | 165 | 10963 | 2002 | 9999 |  |  | N | Natural Gas |  |  |  |  | DLNB | SCR | [8 empty] | 4 | 0.044 | 0.044 | 0.044 | 0.044
Bluegrass Generation LLC | 55164_G_CT2 | 55164 | G | CT2 | 4035 | Combustion Turbine | Combustion Turbine | S_C_KY | Kentucky | 21 | Oldham | 185 | 21185 | 165 | 10963 | 2002 | 9999 |  |  | N | Natural Gas |  |  |  |  | DLNB | SCR | [8 empty] | 4 | 0.0492 | 0.0492 | 0.0492 | 0.0492
Bluegrass Generation LLC | 55164_G_CT3 | 55164 | G | CT3 | 8446 | Combustion Turbine | Combustion Turbine | S_C_KY | Kentucky | 21 | Oldham | 185 | 21185 | 165 | 10963 | 2002 | 9999 |  |  | N | Natural Gas |  |  |  |  | DLNB | [9 empty] | 4 | 0.0506 | 0.0506 | 0.0506 | 0.0506
Calcasieu | 55165_G_G101 | 55165 | G | G101 | 4036 | Combustion Turbine | Combustion Turbine | S_D_WOTA | Louisiana | 22 | Calcasieu | 19 | 22019 | 150 | 11490 | 2000 | 9999 |  |  | N | Natural Gas |  |  |  |  | DLNB | [9 empty] | 5.2606 | 0.087098 | 0.087098 | 0.087098 | 0.087098
Calcasieu | 55165_G_G102 | 55165 | G | G102 | 4037 | Combustion Turbine | Combustion Turbine | S_D_WOTA | Louisiana | 22 | Calcasieu | 19 | 22019 | 160 | 11491 | 2001 | 9999 |  |  | N | Natural Gas |  |  |  |  | DLNB | [9 empty] | 5.2606 | 0.088819 | 0.088819 | 0.088819 | 0.088819
Broad River Energy Center | 55166_G_CT01 | 55166 | G | CT01 | 4041 | Combustion Turbine | Combustion Turbine | S_VACA | South Carolina | 45 | Cherokee | 21 | 45021 | 169 | 10852 | 2000 | 9999 |  |  | N | Natural Gas, Distillate Fuel Oil |  |  |  |  | DLNB | [9 empty] | 3.5 | 0.038582 | 0.038582 | 0.038582 | 0.038582
Broad River Energy Center | 55166_G_CT02 | 55166 | G | CT02 | 4042 | Combustion Turbine | Combustion Turbine | S_VACA | South Carolina | 45 | Cherokee | 21 | 45021 | 165 | 10851 | 2000 | 9999 |  |  | N | Natural Gas, Distillate Fuel Oil |  |  |  |  | DLNB | [9 empty] | 3.5 | 0.03906 | 0.03906 | 0.03906 | 0.03906
Broad River Energy Center | 55166_G_CT03 | 55166 | G | CT03 | 4043 | Combustion Turbine | Combustion Turbine | S_VACA | South Carolina | 45 | Cherokee | 21 | 45021 | 162 | 10851 | 2000 | 9999 |  |  | N | Natural Gas, Distillate Fuel Oil |  |  |  |  | DLNB | [9 empty] | 3.5 | 0.038015 | 0.038015 | 0.038015 | 0.038015
Broad River Energy Center | 55166_G_CT04 | 55166 | G | CT04 | 8448 | Combustion Turbine | Combustion Turbine | S_VACA | South Carolina | 45 | Cherokee | 21 | 45021 | 170 | 10851 | 2001 | 9999 |  |  | N | Natural Gas, Distillate Fuel Oil |  |  |  |  | DLNB | [9 empty] | 3.5 | 0.040705 | 0.040705 | 0.040705 | 0.040705
Broad River Energy Center | 55166_G_CT05 | 55166 | G | CT05 | 8450 | Combustion Turbine | Combustion Turbine | S_VACA | South Carolina | 45 | Cherokee | 21 | 45021 | 170 | 10851 | 2001 | 9999 |  |  | N | Natural Gas, Distillate Fuel Oil |  |  |  |  | DLNB | [9 empty] | 3.5 | 0.041426 | 0.041426 | 0.041426 | 0.041426
Bastrop Energy Center | 55168_G_0001 | 55168 | G | 0001 | 4046 | Combined Cycle |  | ERC_REST | Texas | 48 | Bastrop | 21 | 48021 | 160 | 7762 | 2002 | 9999 |  |  | N | Natural Gas |  |  |  |  | DLNB | [10 empty] | 0.033164 | 0.033164 | 0.033164 | 0.033164
Bastrop Energy Center | 55168_G_0002 | 55168 | G | 0002 | 4047 | Combined Cycle |  | ERC_REST | Texas | 48 | Bastrop | 21 | 48021 | 160 | 7762 | 2002 | 9999 |  |  | N | Natural Gas |  |  |  |  | DLNB | [10 empty] | 0.033164 | 0.033164 | 0.033164 | 0.033164
Bastrop Energy Center | 55168_G_0003 | 55168 | G | 0003 | 4046 | Combined Cycle |  | ERC_REST | Texas | 48 | Bastrop | 21 | 48021 | 232 | 7762 | 2002 | 9999 |  |  | N | Natural Gas |  |  |  |  | DLNB | [10 empty] | 0.033164 | 0.033164 | 0.033164 | 0.033164
Granite Ridge | 55170_G_CT11 | 55170 | G | CT11 | 4048 | Combined Cycle |  | NENGREST | New Hampshire | 33 | Rockingham | 15 | 33015 | 222 | 7233 | 2003 | 9999 |  |  | N | Natural Gas |  |  |  |  | DLNB + NH3 | SCR | [8 empty] | 0.0023 | 0.0086817 | 0.0086817 | 0.0086817 | 0.0086817
Granite Ridge | 55170_G_CT12 | 55170 | G | CT12 | 4049 | Combined Cycle |  | NENGREST | New Hampshire | 33 | Rockingham | 15 | 33015 | 222 | 7233 | 2003 | 9999 |  |  | N | Natural Gas |  |  |  |  | DLNB + NH3 | SCR | [8 empty] | 0.0023 | 0.0086817 | 0.0086817 | 0.0086817 | 0.0086817
Granite Ridge | 55170_G_STG | 55170 | G | STG | 4048 | Combined Cycle |  | NENGREST | New Hampshire | 33 | Rockingham | 15 | 33015 | 234 | 7233 | 2003 | 9999 |  |  | N | Natural Gas |  |  |  |  | DLNB + NH3 | SCR | [8 empty] | 0.0023 | 0.0086817 | 0.0086817 | 0.0086817 | 0.0086817
Bosque County Peaking | 55172_G_GT-1 | 55172 | G | GT-1 | 4054 | Combustion Turbine | Combustion Turbine | ERC_REST | Texas | 48 | Bosque | 35 | 48035 | 154 | 12320 | 2000 | 9999 |  |  | N | Natural Gas |  |  |  |  | DLNB | SCR | [9 empty] | 0.0486 | 0.016087 | 0.0486 | 0.016087
Bosque County Peaking | 55172_G_GT-2 | 55172 | G | GT-2 | 4055 | Combustion Turbine | Combustion Turbine | ERC_REST | Texas | 48 | Bosque | 35 | 48035 | 154 | 12320 | 2000 | 9999 |  |  | N | Natural Gas |  |  |  |  | DLNB | SCR | [9 empty] | 0.058 | 0.016189 | 0.058 | 0.016189
Bosque County Peaking | 55172_G_GT-3 | 55172 | G | GT-3 | 4056 | Combined Cycle |  | ERC_REST | Texas | 48 | Bosque | 35 | 48035 | 154 | 7445 | 2001 | 9999 |  |  | N | Natural Gas |  |  |  |  | DLNB | [10 empty] | 0.041222 | 0.041222 | 0.041222 | 0.041222
Bosque County Peaking | 55172_G_ST-4 | 55172 | G | ST-4 | 4056 | Combined Cycle |  | ERC_REST | Texas | 48 | Bosque | 35 | 48035 | 86 | 7445 | 2001 | 9999 |  |  | N | Natural Gas |  |  |  |  | DLNB | [10 empty] | 0.041222 | 0.041222 | 0.041222 | 0.041222
Bosque County Peaking | 55172_G_ST-5 | 55172 | G | ST-5 | 4056 | Combined Cycle |  | ERC_REST | Texas | 48 | Bosque | 35 | 48035 | 200 | 7445 | 2010 | 9999 |  |  | N | Natural Gas |  |  |  |  | DLNB | [10 empty] | 0.041222 | 0.041222 | 0.041222 | 0.041222
Acadia Energy Center | 55173_G_CT11 | 55173 | G | CT11 | 4058 | Combined Cycle |  | SPP_SE | Louisiana | 22 | Acadia | 1 | 22001 | 171 | 7741 | 2002 | 9999 |  |  | N | Natural Gas | [5 empty] | SCR | [9 empty] | 0.010262 | 0.010262 | 0.010262 | 0.010262
Acadia Energy Center | 55173_G_CT12 | 55173 | G | CT12 | 4059 | Combined Cycle |  | SPP_SE | Louisiana | 22 | Acadia | 1 | 22001 | 171 | 7741 | 2002 | 9999 |  |  | N | Natural Gas | [5 empty] | SCR | [9 empty] | 0.010262 | 0.010262 | 0.010262 | 0.010262
Acadia Energy Center | 55173_G_CT24 | 55173 | G | CT24 | 4060 | Combined Cycle |  | SPP_SE | Louisiana | 22 | Acadia | 1 | 22001 | 171 | 7741 | 2002 | 9999 |  |  | N | Natural Gas | [5 empty] | SCR | [9 empty] | 0.010731 | 0.010731 | 0.010731 | 0.010731
Acadia Energy Center | 55173_G_CT25 | 55173 | G | CT25 | 4061 | Combined Cycle |  | SPP_SE | Louisiana | 22 | Acadia | 1 | 22001 | 171 | 7741 | 2002 | 9999 |  |  | N | Natural Gas | [5 empty] | SCR | [9 empty] | 0.010731 | 0.010731 | 0.010731 | 0.010731
Acadia Energy Center | 55173_G_ST13 | 55173 | G | ST13 | 4058 | Combined Cycle |  | SPP_SE | Louisiana | 22 | Acadia | 1 | 22001 | 190 | 7741 | 2002 | 9999 |  |  | N | Natural Gas | [5 empty] | SCR | [9 empty] | 0.010262 | 0.010262 | 0.010262 | 0.010262
Acadia Energy Center | 55173_G_ST26 | 55173 | G | ST26 | 4060 | Combined Cycle |  | SPP_SE | Louisiana | 22 | Acadia | 1 | 22001 | 190 | 7741 | 2002 | 9999 |  |  | N | Natural Gas | [5 empty] | SCR | [9 empty] | 0.010731 | 0.010731 | 0.010731 | 0.010731
Eastman Cogeneration Facility | 55176_G_GEN1 | 55176 | G | GEN1 | 4065 | Combined Cycle |  | SPP_WEST | Texas | 48 | Harrison | 203 | 48203 | 146 | 6278 | 2001 | 9999 |  |  | Y | Natural Gas |  |  |  |  | DLNB | [10 empty] | 0.030829 | 0.030829 | 0.030829 | 0.030829
Eastman Cogeneration Facility | 55176_G_GEN2 | 55176 | G | GEN2 | 4066 | Combined Cycle |  | SPP_WEST | Texas | 48 | Harrison | 203 | 48203 | 146 | 6278 | 2001 | 9999 |  |  | Y | Natural Gas |  |  |  |  | DLNB | [10 empty] | 0.030829 | 0.030829 | 0.030829 | 0.030829
Eastman Cogeneration Facility | 55176_G_GEN3 | 55176 | G | GEN3 | 4065 | Combined Cycle |  | SPP_WEST | Texas | 48 | Harrison | 203 | 48203 | 110 | 6278 | 2001 | 9999 |  |  | Y | Natural Gas |  |  |  |  | DLNB | [10 empty] | 0.030829 | 0.030829 | 0.030829 | 0.030829
South Point Energy Center | 55177_G_A | 55177 | G | A | 4067 | Combined Cycle |  | WECC_AZ | Arizona | 4 | Mohave | 15 | 04015 | 180 | 7354 | 2001 | 9999 |  |  | N | Natural Gas |  |  |  |  | DLNB | SCR | [9 empty] | 0.010711 | 0.010711 | 0.010711 | 0.010711
South Point Energy Center | 55177_G_B | 55177 | G | B | 4068 | Combined Cycle |  | WECC_AZ | Arizona | 4 | Mohave | 15 | 04015 | 180 | 7354 | 2001 | 9999 |  |  | N | Natural Gas |  |  |  |  | DLNB | SCR | [9 empty] | 0.010711 | 0.010711 | 0.010711 | 0.010711
South Point Energy Center | 55177_G_ST1 | 55177 | G | ST1 | 4067 | Combined Cycle |  | WECC_AZ | Arizona | 4 | Mohave | 15 | 04015 | 190 | 7354 | 2001 | 9999 |  |  | N | Natural Gas |  |  |  |  | DLNB | SCR | [9 empty] | 0.010711 | 0.010711 | 0.010711 | 0.010711
Dogwood Energy Facility | 55178_G_CT-1 | 55178 | G | CT-1 | 4069 | Combined Cycle |  | SPP_N | Missouri | 29 | Cass | 37 | 29037 | 192 | 7640 | 2001 | 9999 |  |  | N | Natural Gas | [5 empty] | SCR | [9 empty] | 0.014609 | 0.014609 | 0.014609 | 0.014609
Dogwood Energy Facility | 55178_G_CT-2 | 55178 | G | CT-2 | 4070 | Combined Cycle |  | SPP_N | Missouri | 29 | Cass | 37 | 29037 | 174 | 7640 | 2001 | 9999 |  |  | N | Natural Gas | [5 empty] | SCR | [9 empty] | 0.014609 | 0.014609 | 0.014609 | 0.014609
Dogwood Energy Facility | 55178_G_ST-1 | 55178 | G | ST-1 | 4069 | Combined Cycle |  | SPP_N | Missouri | 29 | Cass | 37 | 29037 | 248 | 7640 | 2002 | 9999 |  |  | N | Natural Gas | [5 empty] | SCR | [9 empty] | 0.014609 | 0.014609 | 0.014609 | 0.014609
Rathdrum Power LLC | 55179_G_CTG1 | 55179 | G | CTG1 | 4071 | Combined Cycle |  | WECC_PNW | Idaho | 16 | Kootenai | 55 | 16055 | 150 | 7050 | 2001 | 9999 |  |  | N | Natural Gas |  |  |  |  | DLNB | SCR | [8 empty] | 1.75 | 0.017365 | 0.017365 | 0.017365 | 0.017365
Rathdrum Power LLC | 55179_G_STG1 | 55179 | G | STG1 | 4071 | Combined Cycle |  | WECC_PNW | Idaho | 16 | Kootenai | 55 | 16055 | 98 | 7050 | 2001 | 9999 |  |  | N | Natural Gas |  |  |  |  | DLNB | SCR | [8 empty] | 1.75 | 0.017365 | 0.017365 | 0.017365 | 0.017365
Sunrise Power LLC | 55182_G_STG | 55182 | G | STG | 8458 | Combined Cycle |  | WEC_CALN | California | 6 | Kern | 29 | 06029 | 245 | 7240 | 2003 | 9999 |  |  | N | Natural Gas |  |  |  |  | DLNB | SCR | [9 empty] | 0.0078316 | 0.0078316 | 0.0078316 | 0.0078316
Sunrise Power LLC | 55182_G_X718 | 55182 | G | X718 | 8458 | Combined Cycle |  | WEC_CALN | California | 6 | Kern | 29 | 06029 | 150 | 7240 | 2001 | 9999 |  |  | N | Natural Gas |  |  |  |  | DLNB | SCR | [9 empty] | 0.0078316 | 0.0078316 | 0.0078316 | 0.0078316
Sunrise Power LLC | 55182_G_X719 | 55182 | G | X719 | 8460 | Combined Cycle |  | WEC_CALN | California | 6 | Kern | 29 | 06029 | 150 | 7240 | 2001 | 9999 |  |  | N | Natural Gas |  |  |  |  | DLNB | SCR | [9 empty] | 0.0078316 | 0.0078316 | 0.0078316 | 0.0078316
Channelview Cogeneration Plant | 55187_G_GT1 | 55187 | G | GT1 | 4077 | Combined Cycle |  | ERC_REST | Texas | 48 | Harris | 201 | 48201 | 163 | 5500 | 2002 | 9999 |  |  | Y | Natural Gas | [5 empty] | SCR | [8 empty] | 0.0006 | 0.0108 | 0.0108 | 0.0108 | 0.0108
Channelview Cogeneration Plant | 55187_G_GT2 | 55187 | G | GT2 | 4078 | Combined Cycle |  | ERC_REST | Texas | 48 | Harris | 201 | 48201 | 163 | 5500 | 2002 | 9999 |  |  | Y | Natural Gas | [5 empty] | SCR | [8 empty] | 0.0006 | 0.0108 | 0.0108 | 0.0108 | 0.0108
Channelview Cogeneration Plant | 55187_G_GT3 | 55187 | G | GT3 | 4079 | Combined Cycle |  | ERC_REST | Texas | 48 | Harris | 201 | 48201 | 163 | 5500 | 2002 | 9999 |  |  | Y | Natural Gas | [5 empty] | SCR | [8 empty] | 0.0006 | 0.0108 | 0.0108 | 0.0108 | 0.0108
Channelview Cogeneration Plant | 55187_G_GT4 | 55187 | G | GT4 | 4080 | Combined Cycle |  | ERC_REST | Texas | 48 | Harris | 201 | 48201 | 163 | 5500 | 2001 | 9999 |  |  | Y | Natural Gas | [5 empty] | SCR | [8 empty] | 0.0006 | 0.0108 | 0.0108 | 0.0108 | 0.0108
Channelview Cogeneration Plant | 55187_G_ST1 | 55187 | G | ST1 | 4077 | Combined Cycle |  | ERC_REST | Texas | 48 | Harris | 201 | 48201 | 127 | 5500 | 2002 | 9999 |  |  | Y | Natural Gas |  |  |  |  | DLNB | SCR | [8 empty] | 0.0006 | 0.0108 | 0.0108 | 0.0108 | 0.0108
Cordova Energy | 55188_G_PT11 | 55188 | G | PT11 | 4081 | Combined Cycle |  | MIS_MIDA | Illinois | 17 | Rock Island | 161 | 17161 | 165 | 7050 | 2001 | 9999 |  |  | N | Natural Gas |  |  |  |  | DLNB | SCR | [9 empty] | 0.0147 | 0.0147 | 0.0147 | 0.0147
Cordova Energy | 55188_G_PT21 | 55188 | G | PT21 | 4082 | Combined Cycle |  | MIS_MIDA | Illinois | 17 | Rock Island | 161 | 17161 | 165 | 7050 | 2001 | 9999 |  |  | N | Natural Gas |  |  |  |  | DLNB | SCR | [9 empty] | 0.0147 | 0.0147 | 0.0147 | 0.0147
Cordova Energy | 55188_G_PT31 | 55188 | G | PT31 | 4081 | Combined Cycle |  | MIS_MIDA | Illinois | 17 | Rock Island | 161 | 17161 | 191 | 7050 | 2001 | 9999 |  |  | N | Natural Gas |  |  |  |  | DLNB | SCR | [9 empty] | 0.0147 | 0.0147 | 0.0147 | 0.0147
Osceola | 55192_G_CTG1 | 55192 | G | CTG1 | 8462 | Combustion Turbine | Combustion Turbine | FRCC | Florida | 12 | Osceola | 97 | 12097 | 156 | 11182 | 2001 | 9999 |  |  | N | Natural Gas, Distillate Fuel Oil |  |  |  |  | DLNB + H2O | [9 empty] | 0.8 | 0.02807 | 0.02807 | 0.02807 | 0.02807
Osceola | 55192_G_CTG2 | 55192 | G | CTG2 | 8464 | Combustion Turbine | Combustion Turbine | FRCC | Florida | 12 | Osceola | 97 | 12097 | 156 | 11182 | 2001 | 9999 |  |  | N | Natural Gas, Distillate Fuel Oil |  |  |  |  | DLNB + H2O | [9 empty] | 0.8 | 0.033375 | 0.033375 | 0.033375 | 0.033375
Osceola | 55192_G_CTG3 | 55192 | G | CTG3 | 8466 | Combustion Turbine | Combustion Turbine | FRCC | Florida | 12 | Osceola | 97 | 12097 | 156 | 11182 | 2002 | 9999 |  |  | N | Natural Gas, Distillate Fuel Oil |  |  |  |  | DLNB + H2O | [9 empty] | 0.8 | 0.029625 | 0.029625 | 0.029625 | 0.029625
Ontelaunee Energy Center | 55193_G_CTG1 | 55193 | G | CTG1 | 4089 | Combined Cycle |  | PJM_WMAC | Pennsylvania | 42 | Berks | 11 | 42011 | 164 | 7189 | 2002 | 9999 |  |  | N | Natural Gas |  |  |  |  | DLNB | SCR | [9 empty] | 0.0074735 | 0.0074735 | 0.0074735 | 0.0074735
Ontelaunee Energy Center | 55193_G_CTG2 | 55193 | G | CTG2 | 4090 | Combined Cycle |  | PJM_WMAC | Pennsylvania | 42 | Berks | 11 | 42011 | 164 | 7189 | 2002 | 9999 |  |  | N | Natural Gas |  |  |  |  | DLNB | SCR | [9 empty] | 0.0074735 | 0.0074735 | 0.0074735 | 0.0074735
Ontelaunee Energy Center | 55193_G_STG | 55193 | G | STG | 4089 | Combined Cycle |  | PJM_WMAC | Pennsylvania | 42 | Berks | 11 | 42011 | 188 | 7189 | 2002 | 9999 |  |  | N | Natural Gas |  |  |  |  | DLNB | SCR | [9 empty] | 0.0074735 | 0.0074735 | 0.0074735 | 0.0074735
FirstEnergy Allegheny Energy Units 1 & 2 | 55196_G_UNT1 | 55196 | G | UNT1 | 4100 | Combustion Turbine | Combustion Turbine | PJM_AP | Pennsylvania | 42 | ALLEGHENY | 3 | 42003 | 44 | 10745 | 1999 | 9999 |  |  | N | Natural Gas, Distillate Fuel Oil |  |  |  |  | H2O | [9 empty] | 0.053 | 0.077245 | 0.077245 | 0.077245 | 0.077245
FirstEnergy Allegheny Energy Units 1 & 2 | 55196_G_UNT2 | 55196 | G | UNT2 | 4101 | Combustion Turbine | Combustion Turbine | PJM_AP | Pennsylvania | 42 | ALLEGHENY | 3 | 42003 | 44 | 10745 | 1999 | 9999 |  |  | N | Natural Gas, Distillate Fuel Oil |  |  |  |  | H2O | [9 empty] | 0.053 | 0.06936 | 0.06936 | 0.06936 | 0.06936
Caledonia | 55197_G_CTG1 | 55197 | G | CTG1 | 4102 | Combined Cycle |  | S_C_TVA | Mississippi | 28 | Lowndes | 87 | 28087 | 150 | 7050 | 2003 | 9999 |  |  | N | Natural Gas |  |  |  |  | DLNB | SCR | [9 empty] | 0.011292 | 0.011292 | 0.011292 | 0.011292
Caledonia | 55197_G_CTG2 | 55197 | G | CTG2 | 4103 | Combined Cycle |  | S_C_TVA | Mississippi | 28 | Lowndes | 87 | 28087 | 150 | 7050 | 2003 | 9999 |  |  | N | Natural Gas |  |  |  |  | DLNB | SCR | [9 empty] | 0.011541 | 0.011541 | 0.011541 | 0.011541
Caledonia | 55197_G_CTG3 | 55197 | G | CTG3 | 4104 | Combined Cycle |  | S_C_TVA | Mississippi | 28 | Lowndes | 87 | 28087 | 150 | 7050 | 2003 | 9999 |  |  | N | Natural Gas |  |  |  |  | DLNB | SCR | [9 empty] | 0.010198 | 0.010198 | 0.010198 | 0.010198
Caledonia | 55197_G_STG1 | 55197 | G | STG1 | 4102 | Combined Cycle |  | S_C_TVA | Mississippi | 28 | Lowndes | 87 | 28087 | 105 | 7050 | 2003 | 9999 |  |  | N | Natural Gas |  |  |  |  | DLNB | SCR | [9 empty] | 0.011292 | 0.011292 | 0.011292 | 0.011292
Caledonia | 55197_G_STG2 | 55197 | G | STG2 | 4103 | Combined Cycle |  | S_C_TVA | Mississippi | 28 | Lowndes | 87 | 28087 | 105 | 7050 | 2003 | 9999 |  |  | N | Natural Gas |  |  |  |  | DLNB | SCR | [9 empty] | 0.011541 | 0.011541 | 0.011541 | 0.011541
Caledonia | 55197_G_STG3 | 55197 | G | STG3 | 4104 | Combined Cycle |  | S_C_TVA | Mississippi | 28 | Lowndes | 87 | 28087 | 105 | 7050 | 2003 | 9999 |  |  | N | Natural Gas |  |  |  |  | DLNB | SCR | [9 empty] | 0.010198 | 0.010198 | 0.010198 | 0.010198
Riverside Generating LLC | 55198_G_GTG1 | 55198 | G | GTG1 | 4105 | Combustion Turbine | Combustion Turbine | PJM_West | Kentucky | 21 | Lawrence | 127 | 21127 | 165 | 10856 | 2001 | 9999 |  |  | N | Natural Gas |  |  |  |  | DLNB | [9 empty] | 4 | 0.039197 | 0.039197 | 0.039197 | 0.039197
Riverside Generating LLC | 55198_G_GTG2 | 55198 | G | GTG2 | 4106 | Combustion Turbine | Combustion Turbine | PJM_West | Kentucky | 21 | Lawrence | 127 | 21127 | 165 | 10856 | 2001 | 9999 |  |  | N | Natural Gas |  |  |  |  | DLNB | [9 empty] | 4 | 0.060165 | 0.060165 | 0.060165 | 0.060165
Riverside Generating LLC | 55198_G_GTG3 | 55198 | G | GTG3 | 4107 | Combustion Turbine | Combustion Turbine | PJM_West | Kentucky | 21 | Lawrence | 127 | 21127 | 165 | 10856 | 2001 | 9999 |  |  | N | Natural Gas |  |  |  |  | DLNB | [9 empty] | 4 | 0.052154 | 0.052154 | 0.052154 | 0.052154
Riverside Generating LLC | 55198_G_GTG4 | 55198 | G | GTG4 | 4108 | Combustion Turbine | Combustion Turbine | PJM_West | Kentucky | 21 | Lawrence | 127 | 21127 | 165 | 10856 | 2002 | 9999 |  |  | N | Natural Gas |  |  |  |  | DLNB + H2O | SCR | [8 empty] | 4 | 0.047059 | 0.047059 | 0.047059 | 0.047059
Riverside Generating LLC | 55198_G_GTG5 | 55198 | G | GTG5 | 4109 | Combustion Turbine | Combustion Turbine | PJM_West | Kentucky | 21 | Lawrence | 127 | 21127 | 165 | 10856 | 2002 | 9999 |  |  | N | Natural Gas |  |  |  |  | DLNB + H2O | SCR | [8 empty] | 4 | 0.046669 | 0.046669 | 0.046669 | 0.046669
Elwood Energy LLC | 55199_G_GT1 | 55199 | G | GT1 | 4110 | Combustion Turbine | Combustion Turbine | PJM_COMD | Illinois | 17 | Will | 197 | 17197 | 150 | 10881 | 1999 | 9999 |  |  | N | Natural Gas |  |  |  |  | DLNB | [9 empty] | 1 | 0.0397 | 0.0397 | 0.0397 | 0.0397
Elwood Energy LLC | 55199_G_GT2 | 55199 | G | GT2 | 4116 | Combustion Turbine | Combustion Turbine | PJM_COMD | Illinois | 17 | Will | 197 | 17197 | 150 | 10881 | 1999 | 9999 |  |  | N | Natural Gas |  |  |  |  | DLNB | [9 empty] | 1 | 0.033051 | 0.033051 | 0.033051 | 0.033051
Elwood Energy LLC | 55199_G_GT3 | 55199 | G | GT3 | 4117 | Combustion Turbine | Combustion Turbine | PJM_COMD | Illinois | 17 | Will | 197 | 17197 | 150 | 10881 | 1999 | 9999 |  |  | N | Natural Gas |  |  |  |  | DLNB | [9 empty] | 1 | 0.0352 | 0.0352 | 0.0352 | 0.0352
Elwood Energy LLC | 55199_G_GT4 | 55199 | G | GT4 | 4118 | Combustion Turbine | Combustion Turbine | PJM_COMD | Illinois | 17 | Will | 197 | 17197 | 150 | 10881 | 1999 | 9999 |  |  | N | Natural Gas |  |  |  |  | DLNB | [9 empty] | 1 | 0.037429 | 0.037429 | 0.037429 | 0.037429
Elwood Energy LLC | 55199_G_GT5 | 55199 | G | GT5 | 4119 | Combustion Turbine | Combustion Turbine | PJM_COMD | Illinois | 17 | Will | 197 | 17197 | 150 | 10881 | 2001 | 9999 |  |  | N | Natural Gas |  |  |  |  | DLNB | [9 empty] | 1 | 0.02896 | 0.02896 | 0.02896 | 0.02896
Elwood Energy LLC | 55199_G_GT6 | 55199 | G | GT6 | 4120 | Combustion Turbine | Combustion Turbine | PJM_COMD | Illinois | 17 | Will | 197 | 17197 | 150 | 10881 | 2001 | 9999 |  |  | N | Natural Gas |  |  |  |  | DLNB | [9 empty] | 1 | 0.030674 | 0.030674 | 0.030674 | 0.030674
Elwood Energy LLC | 55199_G_GT7 | 55199 | G | GT7 | 4121 | Combustion Turbine | Combustion Turbine | PJM_COMD | Illinois | 17 | Will | 197 | 17197 | 150 | 10881 | 2001 | 9999 |  |  | N | Natural Gas |  |  |  |  | DLNB | [9 empty] | 1 | 0.029254 | 0.029254 | 0.029254 | 0.029254
Elwood Energy LLC | 55199_G_GT8 | 55199 | G | GT8 | 4122 | Combustion Turbine | Combustion Turbine | PJM_COMD | Illinois | 17 | Will | 197 | 17197 | 150 | 10881 | 2001 | 9999 |  |  | N | Natural Gas |  |  |  |  | DLNB | [9 empty] | 1 | 0.029004 | 0.029004 | 0.029004 | 0.029004
Elwood Energy LLC | 55199_G_GT9 | 55199 | G | GT9 | 4123 | Combustion Turbine | Combustion Turbine | PJM_COMD | Illinois | 17 | Will | 197 | 17197 | 150 | 10881 | 2001 | 9999 |  |  | N | Natural Gas |  |  |  |  | DLNB | [9 empty] | 1 | 0.02929 | 0.02929 | 0.02929 | 0.02929
Shepaug | 552_G_1 | 552 | G | 1 |  | Hydro |  | NENG_CT | Connecticut | 9 | New Haven | 9 | 09009 | 42 | 0 | 1955 | 9999 |  |  | N | Hydro | [15 empty] | 0 | 0 | 0 | 0
Arapahoe Combustion Turbine Project | 55200_G_UN5 | 55200 | G | UN5 | 4124 | Combined Cycle |  | WECC_CO | Colorado | 8 | Denver | 31 | 08031 | 39 | 8737 | 2000 | 9999 |  |  | N | Natural Gas |  |  |  |  | H2O | SCR | [9 empty] | 0.036308 | 0.036308 | 0.036308 | 0.036308
Arapahoe Combustion Turbine Project | 55200_G_UN6 | 55200 | G | UN6 | 4125 | Combined Cycle |  | WECC_CO | Colorado | 8 | Denver | 31 | 08031 | 39 | 8737 | 2000 | 9999 |  |  | N | Natural Gas |  |  |  |  | H2O | SCR | [9 empty] | 0.036308 | 0.036308 | 0.036308 | 0.036308
Arapahoe Combustion Turbine Project | 55200_G_UN7 | 55200 | G | UN7 | 4124 | Combined Cycle |  | WECC_CO | Colorado | 8 | Denver | 31 | 08031 | 44 | 8737 | 2002 | 9999 |  |  | N | Natural Gas |  |  |  |  | H2O | SCR | [9 empty] | 0.036308 | 0.036308 | 0.036308 | 0.036308
Gibson City | 55201_G_1 | 55201 | G | 1 | 4126 | Combustion Turbine | Combustion Turbine | MIS_IL | Illinois | 17 | Ford | 53 | 17053 | 114 | 13804 | 2000 | 9999 |  |  | N | Natural Gas, Distillate Fuel Oil |  |  |  |  | DLNB + H2O | [9 empty] | 0.28 | 0.074003 | 0.074003 | 0.074003 | 0.074003
Gibson City | 55201_G_2 | 55201 | G | 2 | 4127 | Combustion Turbine | Combustion Turbine | MIS_IL | Illinois | 17 | Ford | 53 | 17053 | 114 | 13805 | 2000 | 9999 |  |  | N | Natural Gas, Distillate Fuel Oil |  |  |  |  | DLNB + H2O | [9 empty] | 0.28 | 0.064201 | 0.064201 | 0.064201 | 0.064201
Pinckneyville | 55202_G_1 | 55202 | G | 1 | 4128 | Combustion Turbine | Combustion Turbine | MIS_IL | Illinois | 17 | Perry | 145 | 17145 | 44 | 11178 | 2000 | 9999 |  |  | N | Natural Gas |  |  |  |  | H2O | [9 empty] | 0.0006 | 0.081789 | 0.081789 | 0.081789 | 0.081789
Pinckneyville | 55202_G_2 | 55202 | G | 2 | 4129 | Combustion Turbine | Combustion Turbine | MIS_IL | Illinois | 17 | Perry | 145 | 17145 | 44 | 11179 | 2000 | 9999 |  |  | N | Natural Gas |  |  |  |  | H2O | [9 empty] | 0.0006 | 0.081254 | 0.081254 | 0.081254 | 0.081254
Pinckneyville | 55202_G_3 | 55202 | G | 3 | 4130 | Combustion Turbine | Combustion Turbine | MIS_IL | Illinois | 17 | Perry | 145 | 17145 | 44 | 11179 | 2000 | 9999 |  |  | N | Natural Gas |  |  |  |  | H2O | [9 empty] | 0.0006 | 0.081511 | 0.081511 | 0.081511 | 0.081511
Pinckneyville | 55202_G_4 | 55202 | G | 4 | 4131 | Combustion Turbine | Combustion Turbine | MIS_IL | Illinois | 17 | Perry | 145 | 17145 | 44 | 11179 | 2000 | 9999 |  |  | N | Natural Gas |  |  |  |  | H2O | [9 empty] | 0.0006 | 0.081779 | 0.081779 | 0.081779 | 0.081779
Pinckneyville | 55202_G_5 | 55202 | G | 5 | 4132 | Combustion Turbine | Combustion Turbine | MIS_IL | Illinois | 17 | Perry | 145 | 17145 | 35 | 11179 | 2001 | 9999 |  |  | N | Natural Gas |  |  |  |  | DLNB | [9 empty] | 0.0006 | 0.031 | 0.031 | 0.031 | 0.031
Pinckneyville | 55202_G_6 | 55202 | G | 6 | 4133 | Combustion Turbine | Combustion Turbine | MIS_IL | Illinois | 17 | Perry | 145 | 17145 | 35 | 11179 | 2001 | 9999 |  |  | N | Natural Gas |  |  |  |  | DLNB | [9 empty] | 0.0006 | 0.0317 | 0.0317 | 0.0317 | 0.0317
Pinckneyville | 55202_G_7 | 55202 | G | 7 | 4134 | Combustion Turbine | Combustion Turbine | MIS_IL | Illinois | 17 | Perry | 145 | 17145 | 35 | 11179 | 2001 | 9999 |  |  | N | Natural Gas |  |  |  |  | DLNB | [9 empty] | 0.0006 | 0.0832 | 0.0832 | 0.0832 | 0.0832
Pinckneyville | 55202_G_8 | 55202 | G | 8 | 4135 | Combustion Turbine | Combustion Turbine | MIS_IL | Illinois | 17 | Perry | 145 | 17145 | 35 | 11179 | 2001 | 9999 |  |  | N | Natural Gas |  |  |  |  | DLNB | [9 empty] | 0.0006 | 0.0448 | 0.0448 | 0.0448 | 0.0448
Ponnequin Phase 1 | 55203_G_EXIS | 55203 | G | EXIS |  | Wind |  | WECC_CO | Colorado | 8 | Weld | 123 | 08123 | 5.2 | 0 | 1998 | 9999 |  |  | N | Wind | [15 empty] | 0 | 0 | 0 | 0
Kinmundy | 55204_G_1 | 55204 | G | 1 | 4136 | Combustion Turbine | Combustion Turbine | MIS_IL | Illinois | 17 | Marion | 121 | 17121 | 104 | 13580 | 2001 | 9999 |  |  | N | Natural Gas, Distillate Fuel Oil |  |  |  |  | DLNB + H2O | [9 empty] | 0.28 | 0.066997 | 0.066997 | 0.066997 | 0.066997
Kinmundy | 55204_G_2 | 55204 | G | 2 | 4137 | Combustion Turbine | Combustion Turbine | MIS_IL | Illinois | 17 | Marion | 121 | 17121 | 104 | 13580 | 2001 | 9999 |  |  | N | Natural Gas, Distillate Fuel Oil |  |  |  |  | DLNB + H2O | [9 empty] | 0.28 | 0.0662 | 0.0662 | 0.0662 | 0.0662
Corpus Christi Cogeneration LLC | 55206_G_CT1 | 55206 | G | CT1 | 4138 | Combined Cycle |  | ERC_REST | Texas | 48 | Nueces | 355 | 48355 | 140 | 9436 | 2002 | 9999 |  |  | Y | Natural Gas |  |  |  |  | DLNB | [10 empty] | 0.033668 | 0.033668 | 0.033668 | 0.033668
Corpus Christi Cogeneration LLC | 55206_G_CT2 | 55206 | G | CT2 | 4139 | Combined Cycle |  | ERC_REST | Texas | 48 | Nueces | 355 | 48355 | 140 | 9436 | 2002 | 9999 |  |  | Y | Natural Gas |  |  |  |  | DLNB | [10 empty] | 0.033668 | 0.033668 | 0.033668 | 0.033668
Corpus Christi Cogeneration LLC | 55206_G_ST1 | 55206 | G | ST1 | 4138 | Combined Cycle |  | ERC_REST | Texas | 48 | Nueces | 355 | 48355 | 165 | 9436 | 2002 | 9999 |  |  | Y | Natural Gas |  |  |  |  | DLNB | [10 empty] | 0.033668 | 0.033668 | 0.033668 | 0.033668
Valmont Combustion Turbine Project | 55207_G_UN7 | 55207 | G | UN7 | 4141 | Combustion Turbine | Combustion Turbine | WECC_CO | Colorado | 8 | BOULDER | 13 | 08013 | 40 | 12778 | 2000 | 9999 |  |  | N | Natural Gas |  |  |  |  | H2O | [9 empty] | 1.2 | 0.10393 | 0.10393 | 0.10393 | 0.10393
Valmont Combustion Turbine Project | 55207_G_UN8 | 55207 | G | UN8 | 8478 | Combustion Turbine | Combustion Turbine | WECC_CO | Colorado | 8 | BOULDER | 13 | 08013 | 40 | 12780 | 2001 | 9999 |  |  | N | Natural Gas |  |  |  |  | H2O | [9 empty] | 1.2 | 0.099723 | 0.099723 | 0.099723 | 0.099723
Lake Benton I | 55208_G_EXIS | 55208 | G | EXIS |  | Wind |  | MIS_MNWI | Minnesota | 27 | Lincoln | 81 | 27081 | 107 | 0 | 1998 | 9999 |  |  | N | Wind | [15 empty] | 0 | 0 | 0 | 0
Afton Generating Station | 55210_G_0001 | 55210 | G | 0001 | 4144 | Combined Cycle |  | WECC_NM | New Mexico | 35 | Dona Ana | 13 | 35013 | 141 | 8631 | 2002 | 9999 |  |  | N | Natural Gas, Distillate Fuel Oil |  |  |  |  | DLNB + H2O | SCR | [9 empty] | 0.022079 | 0.022079 | 0.022079 | 0.022079
Afton Generating Station | 55210_G_0002 | 55210 | G | 0002 | 4144 | Combined Cycle |  | WECC_NM | New Mexico | 35 | Dona Ana | 13 | 35013 | 95 | 8631 | 2007 | 9999 |  |  | N | Natural Gas |  |  |  |  | DLNB + H2O | SCR | [9 empty] | 0.022079 | 0.022079 | 0.022079 | 0.022079
ANP Bellingham Energy Project | 55211_G_U1 | 55211 | G | U1 | 4145 | Combined Cycle |  | NENGREST | Massachusetts | 25 | Norfolk | 21 | 25021 | 236 | 7546 | 2002 | 9999 |  |  | N | Natural Gas |  |  |  |  | DLNB | SCR | [9 empty] | 0.0071418 | 0.0071418 | 0.0071418 | 0.0071418
ANP Bellingham Energy Project | 55211_G_U2 | 55211 | G | U2 | 4146 | Combined Cycle |  | NENGREST | Massachusetts | 25 | Norfolk | 21 | 25021 | 239 | 7546 | 2002 | 9999 |  |  | N | Natural Gas |  |  |  |  | DLNB | SCR | [9 empty] | 0.0071418 | 0.0071418 | 0.0071418 | 0.0071418
ANP Blackstone Energy Project | 55212_G_U1 | 55212 | G | U1 | 4147 | Combined Cycle |  | NENGREST | Massachusetts | 25 | Worcester | 27 | 25027 | 221 | 7521 | 2001 | 9999 |  |  | N | Natural Gas |  |  |  |  | DLNB | SCR | [9 empty] | 0.0072865 | 0.0072865 | 0.0072865 | 0.0072865
ANP Blackstone Energy Project | 55212_G_U2 | 55212 | G | U2 | 4148 | Combined Cycle |  | NENGREST | Massachusetts | 25 | Worcester | 27 | 25027 | 216 | 7521 | 2001 | 9999 |  |  | N | Natural Gas |  |  |  |  | DLNB | SCR | [9 empty] | 0.0072865 | 0.0072865 | 0.0072865 | 0.0072865
Odessa Ector Generating Station | 55215_G_CTG1 | 55215 | G | CTG1 | 4149 | Combined Cycle |  | ERC_WEST | Texas | 48 | Ector | 135 | 48135 | 160 | 7654 | 2001 | 9999 |  |  | N | Natural Gas |  |  |  |  | DLNB | [10 empty] | 0.06816 | 0.06816 | 0.06816 | 0.06816
Odessa Ector Generating Station | 55215_G_CTG2 | 55215 | G | CTG2 | 4150 | Combined Cycle |  | ERC_WEST | Texas | 48 | Ector | 135 | 48135 | 156 | 7654 | 2001 | 9999 |  |  | N | Natural Gas |  |  |  |  | DLNB | [10 empty] | 0.06816 | 0.06816 | 0.06816 | 0.06816
Odessa Ector Generating Station | 55215_G_CTG3 | 55215 | G | CTG3 | 4151 | Combined Cycle |  | ERC_WEST | Texas | 48 | Ector | 135 | 48135 | 156 | 7654 | 2001 | 9999 |  |  | N | Natural Gas |  |  |  |  | DLNB | [10 empty] | 0.074622 | 0.074622 | 0.074622 | 0.074622
Odessa Ector Generating Station | 55215_G_CTG4 | 55215 | G | CTG4 | 4152 | Combined Cycle |  | ERC_WEST | Texas | 48 | Ector | 135 | 48135 | 150 | 7654 | 2001 | 9999 |  |  | N | Natural Gas |  |  |  |  | DLNB | [10 empty] | 0.074622 | 0.074622 | 0.074622 | 0.074622
Odessa Ector Generating Station | 55215_G_STG1 | 55215 | G | STG1 | 4149 | Combined Cycle |  | ERC_WEST | Texas | 48 | Ector | 135 | 48135 | 205 | 7654 | 2001 | 9999 |  |  | N | Natural Gas |  |  |  |  | DLNB | [10 empty] | 0.06816 | 0.06816 | 0.06816 | 0.06816
Odessa Ector Generating Station | 55215_G_STG2 | 55215 | G | STG2 | 4151 | Combined Cycle |  | ERC_WEST | Texas | 48 | Ector | 135 | 48135 | 203 | 7654 | 2001 | 9999 |  |  | N | Natural Gas |  |  |  |  | DLNB | [10 empty] | 0.074622 | 0.074622 | 0.074622 | 0.074622
Morris Cogeneration LLC | 55216_G_STG1 | 55216 | G | STG1 | 89477 | Combined Cycle |  | PJM_COMD | Illinois | 17 | Grundy | 63 | 17063 | 62 | 5897 | 2000 | 9999 |  |  | Y | Natural Gas |  |  |  |  | DLNB | [10 empty] | 0.033445 | 0.033445 | 0.033445 | 0.033445
Morris Cogeneration LLC | 55216_G_UNT1 | 55216 | G | UNT1 | 89477 | Combined Cycle |  | PJM_COMD | Illinois | 17 | Grundy | 63 | 17063 | 38 | 5897 | 1998 | 9999 |  |  | Y | Natural Gas |  |  |  |  | DLNB | [10 empty] | 0.033445 | 0.033445 | 0.033445 | 0.033445
Morris Cogeneration LLC | 55216_G_UNT2 | 55216 | G | UNT2 | 89478 | Combined Cycle |  | PJM_COMD | Illinois | 17 | Grundy | 63 | 17063 | 38 | 5897 | 1998 | 9999 |  |  | Y | Natural Gas |  |  |  |  | DLNB | [10 empty] | 0.033445 | 0.033445 | 0.033445 | 0.033445
Morris Cogeneration LLC | 55216_G_UNT3 | 55216 | G | UNT3 | 89479 | Combined Cycle |  | PJM_COMD | Illinois | 17 | Grundy | 63 | 17063 | 38 | 5897 | 1998 | 9999 |  |  | Y | Natural Gas |  |  |  |  | DLNB | [10 empty] | 0.033445 | 0.033445 | 0.033445 | 0.033445
Los Medanos Energy Center | 55217_G_CTG1 | 55217 | G | CTG1 | 4153 | Combined Cycle |  | WEC_CALN | California | 6 | Contra Costa | 13 | 06013 | 165 | 6587 | 2001 | 9999 |  |  | Y | Natural Gas | [5 empty] | SCR | [9 empty] | 0.0091553 | 0.0091553 | 0.0091553 | 0.0091553
Los Medanos Energy Center | 55217_G_CTG2 | 55217 | G | CTG2 | 4154 | Combined Cycle |  | WEC_CALN | California | 6 | Contra Costa | 13 | 06013 | 165 | 6587 | 2001 | 9999 |  |  | Y | Natural Gas | [5 empty] | SCR | [9 empty] | 0.0091553 | 0.0091553 | 0.0091553 | 0.0091553
Los Medanos Energy Center | 55217_G_STG3 | 55217 | G | STG3 | 4153 | Combined Cycle |  | WEC_CALN | California | 6 | Contra Costa | 13 | 06013 | 237 | 6587 | 2001 | 9999 |  |  | Y | Natural Gas | [5 empty] | SCR | [9 empty] | 0.0091553 | 0.0091553 | 0.0091553 | 0.0091553
Hinds Energy Facility | 55218_G_H01 | 55218 | G | H01 | 4155 | Combined Cycle |  | S_D_REST | Mississippi | 28 | Hinds | 49 | 28049 | 150 | 7578 | 2001 | 9999 |  |  | N | Natural Gas |  |  |  |  | DLNB | SCR | [9 empty] | 0.0082359 | 0.0082359 | 0.0082359 | 0.0082359
Hinds Energy Facility | 55218_G_H02 | 55218 | G | H02 | 4156 | Combined Cycle |  | S_D_REST | Mississippi | 28 | Hinds | 49 | 28049 | 150 | 7578 | 2001 | 9999 |  |  | N | Natural Gas |  |  |  |  | DLNB | SCR | [9 empty] | 0.0082359 | 0.0082359 | 0.0082359 | 0.0082359
Hinds Energy Facility | 55218_G_HO3 | 55218 | G | HO3 | 4155 | Combined Cycle |  | S_D_REST | Mississippi | 28 | Hinds | 49 | 28049 | 150 | 7578 | 2001 | 9999 |  |  | N | Natural Gas |  |  |  |  | DLNB | SCR | [9 empty] | 0.0082359 | 0.0082359 | 0.0082359 | 0.0082359
Attala | 55220_G_A01 | 55220 | G | A01 | 4165 | Combined Cycle |  | S_D_REST | Mississippi | 28 | Attala | 7 | 28007 | 145 | 7334 | 2001 | 9999 |  |  | N | Natural Gas |  |  |  |  | DLNB | SCR | [9 empty] | 0.0083527 | 0.0083527 | 0.0083527 | 0.0083527
Attala | 55220_G_A02 | 55220 | G | A02 | 4166 | Combined Cycle |  | S_D_REST | Mississippi | 28 | Attala | 7 | 28007 | 145 | 7334 | 2001 | 9999 |  |  | N | Natural Gas |  |  |  |  | DLNB | SCR | [9 empty] | 0.0083527 | 0.0083527 | 0.0083527 | 0.0083527
Attala | 55220_G_A03 | 55220 | G | A03 | 4165 | Combined Cycle |  | S_D_REST | Mississippi | 28 | Attala | 7 | 28007 | 165 | 7334 | 2001 | 9999 |  |  | N | Natural Gas |  |  |  |  | DLNB | SCR | [9 empty] | 0.0083527 | 0.0083527 | 0.0083527 | 0.0083527
Harry L. Oswald | 55221_G_G1 | 55221 | G | G1 | 4167 | Combined Cycle |  | SPP_WEST | Arkansas | 5 | Pulaski | 119 | 05119 | 47 | 8810 | 2002 | 9999 |  |  | N | Natural Gas |  |  |  |  | STM | [10 empty] | 0.062039 | 0.062039 | 0.062039 | 0.062039
Harry L. Oswald | 55221_G_G2 | 55221 | G | G2 | 4168 | Combined Cycle |  | SPP_WEST | Arkansas | 5 | Pulaski | 119 | 05119 | 47 | 8810 | 2002 | 9999 |  |  | N | Natural Gas |  |  |  |  | STM | [10 empty] | 0.062039 | 0.062039 | 0.062039 | 0.062039
Harry L. Oswald | 55221_G_G3 | 55221 | G | G3 | 4169 | Combined Cycle |  | SPP_WEST | Arkansas | 5 | Pulaski | 119 | 05119 | 47 | 8810 | 2002 | 9999 |  |  | N | Natural Gas |  |  |  |  | STM | [10 empty] | 0.077972 | 0.077972 | 0.077972 | 0.077972
Harry L. Oswald | 55221_G_G4 | 55221 | G | G4 | 4170 | Combined Cycle |  | SPP_WEST | Arkansas | 5 | Pulaski | 119 | 05119 | 47 | 8810 | 2002 | 9999 |  |  | N | Natural Gas |  |  |  |  | STM | [10 empty] | 0.077972 | 0.077972 | 0.077972 | 0.077972
Harry L. Oswald | 55221_G_G5 | 55221 | G | G5 | 4171 | Combined Cycle |  | SPP_WEST | Arkansas | 5 | Pulaski | 119 | 05119 | 47 | 9547 | 2002 | 9999 |  |  | N | Natural Gas |  |  |  |  | STM | [10 empty] | 0.078943 | 0.078943 | 0.078943 | 0.078943
Harry L. Oswald | 55221_G_G6 | 55221 | G | G6 | 4172 | Combined Cycle |  | SPP_WEST | Arkansas | 5 | Pulaski | 119 | 05119 | 47 | 9547 | 2002 | 9999 |  |  | N | Natural Gas |  |  |  |  | STM | [10 empty] | 0.078943 | 0.078943 | 0.078943 | 0.078943
Harry L. Oswald | 55221_G_G7 | 55221 | G | G7 | 4173 | Combined Cycle |  | SPP_WEST | Arkansas | 5 | Pulaski | 119 | 05119 | 76 | 8810 | 2002 | 9999 |  |  | N | Natural Gas |  |  |  |  | DLNB | [10 empty] | 0.062039 | 0.062039 | 0.062039 | 0.062039
Harry L. Oswald | 55221_G_G8 | 55221 | G | G8 | 4167 | Combined Cycle |  | SPP_WEST | Arkansas | 5 | Pulaski | 119 | 05119 | 95 | 8810 | 2002 | 9999 |  |  | N | Natural Gas |  |  |  |  | STM | [10 empty] | 0.077972 | 0.077972 | 0.077972 | 0.077972
Harry L. Oswald | 55221_G_G9 | 55221 | G | G9 | 4167 | Combined Cycle |  | SPP_WEST | Arkansas | 5 | Pulaski | 119 | 05119 | 95 | 9547 | 2002 | 9999 |  |  | N | Natural Gas |  |  |  |  | STM | [10 empty] | 0.078943 | 0.078943 | 0.078943 | 0.078943
Lincoln Generating Facility | 55222_G_CTG1 | 55222 | G | CTG1 | 4174 | Combustion Turbine | Combustion Turbine | PJM_COMD | Illinois | 17 | Will | 197 | 17197 | 78 | 12585 | 2000 | 9999 |  |  | N | Natural Gas |  |  |  |  | DLNB | [9 empty] | 1 | 0.03814 | 0.03814 | 0.03814 | 0.03814
Lincoln Generating Facility | 55222_G_CTG2 | 55222 | G | CTG2 | 4175 | Combustion Turbine | Combustion Turbine | PJM_COMD | Illinois | 17 | Will | 197 | 17197 | 78 | 12585 | 2000 | 9999 |  |  | N | Natural Gas |  |  |  |  | DLNB | [9 empty] | 1 | 0.04209 | 0.04209 | 0.04209 | 0.04209
Lincoln Generating Facility | 55222_G_CTG3 | 55222 | G | CTG3 | 4176 | Combustion Turbine | Combustion Turbine | PJM_COMD | Illinois | 17 | Will | 197 | 17197 | 79 | 12584 | 2000 | 9999 |  |  | N | Natural Gas |  |  |  |  | DLNB | [9 empty] | 1 | 0.044727 | 0.044727 | 0.044727 | 0.044727
Lincoln Generating Facility | 55222_G_CTG4 | 55222 | G | CTG4 | 4177 | Combustion Turbine | Combustion Turbine | PJM_COMD | Illinois | 17 | Will | 197 | 17197 | 78 | 12584 | 2000 | 9999 |  |  | N | Natural Gas |  |  |  |  | DLNB | [9 empty] | 1 | 0.037399 | 0.037399 | 0.037399 | 0.037399
Lincoln Generating Facility | 55222_G_CTG5 | 55222 | G | CTG5 | 4178 | Combustion Turbine | Combustion Turbine | PJM_COMD | Illinois | 17 | Will | 197 | 17197 | 77 | 12584 | 2000 | 9999 |  |  | N | Natural Gas |  |  |  |  | DLNB | [9 empty] | 1 | 0.0329 | 0.0329 | 0.0329 | 0.0329
Lincoln Generating Facility | 55222_G_CTG6 | 55222 | G | CTG6 | 4179 | Combustion Turbine | Combustion Turbine | PJM_COMD | Illinois | 17 | Will | 197 | 17197 | 78 | 12584 | 2000 | 9999 |  |  | N | Natural Gas |  |  |  |  | DLNB | [9 empty] | 1 | 0.0461 | 0.0461 | 0.0461 | 0.0461
Lincoln Generating Facility | 55222_G_CTG7 | 55222 | G | CTG7 | 4180 | Combustion Turbine | Combustion Turbine | PJM_COMD | Illinois | 17 | Will | 197 | 17197 | 78 | 12584 | 2000 | 9999 |  |  | N | Natural Gas |  |  |  |  | DLNB | [9 empty] | 1 | 0.0473 | 0.0473 | 0.0473 | 0.0473
Lincoln Generating Facility | 55222_G_CTG8 | 55222 | G | CTG8 | 4181 | Combustion Turbine | Combustion Turbine | PJM_COMD | Illinois | 17 | Will | 197 | 17197 | 79 | 12584 | 2000 | 9999 |  |  | N | Natural Gas |  |  |  |  | DLNB | [9 empty] | 1 | 0.0332 | 0.0332 | 0.0332 | 0.0332
Ennis Power Company LLC | 55223_G_GT1 | 55223 | G | GT1 | 4182 | Combined Cycle |  | ERC_REST | Texas | 48 | Ellis | 139 | 48139 | 245 | 7403 | 2002 | 9999 |  |  | N | Natural Gas | [5 empty] | SCR | [9 empty] | 0.023973 | 0.023973 | 0.023973 | 0.023973
Ennis Power Company LLC | 55223_G_ST1 | 55223 | G | ST1 | 4182 | Combined Cycle |  | ERC_REST | Texas | 48 | Ellis | 139 | 48139 | 114 | 7403 | 2002 | 9999 |  |  | N | Natural Gas | [5 empty] | SCR | [9 empty] | 0.023973 | 0.023973 | 0.023973 | 0.023973
Wheatland Generating Facility | 55224_G_CTG1 | 55224 | G | CTG1 | 4183 | Combustion Turbine | Combustion Turbine | MIS_INKY | Indiana | 18 | Knox | 83 | 18083 | 118 | 13376 | 2000 | 9999 |  |  | N | Natural Gas |  |  |  |  | H2O | [9 empty] | 1.6 | 0.13259 | 0.13259 | 0.13259 | 0.13259
Wheatland Generating Facility | 55224_G_CTG2 | 55224 | G | CTG2 | 4184 | Combustion Turbine | Combustion Turbine | MIS_INKY | Indiana | 18 | Knox | 83 | 18083 | 118 | 13377 | 2000 | 9999 |  |  | N | Natural Gas |  |  |  |  | H2O | [9 empty] | 1.6 | 0.12884 | 0.12884 | 0.12884 | 0.12884
Wheatland Generating Facility | 55224_G_CTG3 | 55224 | G | CTG3 | 4185 | Combustion Turbine | Combustion Turbine | MIS_INKY | Indiana | 18 | Knox | 83 | 18083 | 118 | 13377 | 2000 | 9999 |  |  | N | Natural Gas |  |  |  |  | H2O | [9 empty] | 1.6 | 0.12319 | 0.12319 | 0.12319 | 0.12319
Wheatland Generating Facility | 55224_G_CTG4 | 55224 | G | CTG4 | 4186 | Combustion Turbine | Combustion Turbine | MIS_INKY | Indiana | 18 | Knox | 83 | 18083 | 118 | 13377 | 2000 | 9999 |  |  | N | Natural Gas |  |  |  |  | H2O | [9 empty] | 1.6 | 0.12071 | 0.12071 | 0.12071 | 0.12071
Calpine Oneta Power LLC | 55225_G_CTG1 | 55225 | G | CTG1 | 4187 | Combined Cycle |  | SPP_WEST | Oklahoma | 40 | Wagoner | 145 | 40145 | 149 | 7517 | 2002 | 9999 |  |  | N | Natural Gas |  |  |  |  | DLNB | [10 empty] | 0.035961 | 0.035961 | 0.035961 | 0.035961
Calpine Oneta Power LLC | 55225_G_CTG2 | 55225 | G | CTG2 | 4188 | Combined Cycle |  | SPP_WEST | Oklahoma | 40 | Wagoner | 145 | 40145 | 149 | 7517 | 2002 | 9999 |  |  | N | Natural Gas |  |  |  |  | DLNB | [10 empty] | 0.035961 | 0.035961 | 0.035961 | 0.035961
Calpine Oneta Power LLC | 55225_G_CTG3 | 55225 | G | CTG3 | 4189 | Combined Cycle |  | SPP_WEST | Oklahoma | 40 | Wagoner | 145 | 40145 | 149 | 7517 | 2003 | 9999 |  |  | N | Natural Gas |  |  |  |  | DLNB | [10 empty] | 0.035526 | 0.035526 | 0.035526 | 0.035526
Calpine Oneta Power LLC | 55225_G_CTG4 | 55225 | G | CTG4 | 4190 | Combined Cycle |  | SPP_WEST | Oklahoma | 40 | Wagoner | 145 | 40145 | 149 | 7517 | 2003 | 9999 |  |  | N | Natural Gas |  |  |  |  | DLNB | [10 empty] | 0.035526 | 0.035526 | 0.035526 | 0.035526
Calpine Oneta Power LLC | 55225_G_STG1 | 55225 | G | STG1 | 4187 | Combined Cycle |  | SPP_WEST | Oklahoma | 40 | Wagoner | 145 | 40145 | 245 | 7517 | 2002 | 9999 |  |  | N | Natural Gas |  |  |  |  | DLNB | [10 empty] | 0.035961 | 0.035961 | 0.035961 | 0.035961
Calpine Oneta Power LLC | 55225_G_STG2 | 55225 | G | STG2 | 4189 | Combined Cycle |  | SPP_WEST | Oklahoma | 40 | Wagoner | 145 | 40145 | 245 | 7517 | 2003 | 9999 |  |  | N | Natural Gas |  |  |  |  | DLNB | [10 empty] | 0.035526 | 0.035526 | 0.035526 | 0.035526
Freestone Power Generation LLC | 55226_G_GT1 | 55226 | G | GT1 | 4192 | Combined Cycle |  | ERC_REST | Texas | 48 | Freestone | 161 | 48161 | 157 | 7357 | 2002 | 9999 |  |  | N | Natural Gas |  |  |  |  | DLNB | [10 empty] | 0.034641 | 0.034641 | 0.034641 | 0.034641
Freestone Power Generation LLC | 55226_G_GT2 | 55226 | G | GT2 | 4193 | Combined Cycle |  | ERC_REST | Texas | 48 | Freestone | 161 | 48161 | 157 | 7357 | 2002 | 9999 |  |  | N | Natural Gas |  |  |  |  | DLNB | [10 empty] | 0.034641 | 0.034641 | 0.034641 | 0.034641
Freestone Power Generation LLC | 55226_G_GT3 | 55226 | G | GT3 | 4194 | Combined Cycle |  | ERC_REST | Texas | 48 | Freestone | 161 | 48161 | 157 | 7357 | 2002 | 9999 |  |  | N | Natural Gas |  |  |  |  | DLNB | [10 empty] | 0.035304 | 0.035304 | 0.035304 | 0.035304
Freestone Power Generation LLC | 55226_G_GT4 | 55226 | G | GT4 | 4195 | Combined Cycle |  | ERC_REST | Texas | 48 | Freestone | 161 | 48161 | 157 | 7357 | 2002 | 9999 |  |  | N | Natural Gas |  |  |  |  | DLNB | [10 empty] | 0.035304 | 0.035304 | 0.035304 | 0.035304
Freestone Power Generation LLC | 55226_G_ST3 | 55226 | G | ST3 | 4192 | Combined Cycle |  | ERC_REST | Texas | 48 | Freestone | 161 | 48161 | 178 | 7357 | 2002 | 9999 |  |  | N | Natural Gas |  |  |  |  | DLNB | [10 empty] | 0.034641 | 0.034641 | 0.034641 | 0.034641
Freestone Power Generation LLC | 55226_G_ST6 | 55226 | G | ST6 | 4194 | Combined Cycle |  | ERC_REST | Texas | 48 | Freestone | 161 | 48161 | 178 | 7357 | 2002 | 9999 |  |  | N | Natural Gas |  |  |  |  | DLNB | [10 empty] | 0.035304 | 0.035304 | 0.035304 | 0.035304
Greenville Electric Generating Station | 55228_G_GT1 | 55228 | G | GT1 | 4212 | Combustion Turbine | Combustion Turbine | PJM_West | Ohio | 39 | Darke | 37 | 39037 | 51 | 11437 | 2000 | 9999 |  |  | N | Natural Gas |  |  |  |  | H2O | [9 empty] | 0.5 | 0.083544 | 0.083544 | 0.083544 | 0.083544
Greenville Electric Generating Station | 55228_G_GT2 | 55228 | G | GT2 | 4214 | Combustion Turbine | Combustion Turbine | PJM_West | Ohio | 39 | Darke | 37 | 39037 | 50 | 11438 | 2000 | 9999 |  |  | N | Natural Gas |  |  |  |  | H2O | [9 empty] | 0.5 | 0.084281 | 0.084281 | 0.084281 | 0.084281
Greenville Electric Generating Station | 55228_G_GT3 | 55228 | G | GT3 | 4216 | Combustion Turbine | Combustion Turbine | PJM_West | Ohio | 39 | Darke | 37 | 39037 | 50 | 11440 | 2000 | 9999 |  |  | N | Natural Gas |  |  |  |  | H2O | [9 empty] | 0.5 | 0.083014 | 0.083014 | 0.083014 | 0.083014
Greenville Electric Generating Station | 55228_G_GT4 | 55228 | G | GT4 | 4218 | Combustion Turbine | Combustion Turbine | PJM_West | Ohio | 39 | Darke | 37 | 39037 | 49 | 11439 | 2000 | 9999 |  |  | N | Natural Gas |  |  |  |  | H2O | [9 empty] | 0.5 | 0.08296 | 0.08296 | 0.08296 | 0.08296
Montpelier Electric Generating Station | 55229_G_GT1 | 55229 | G | GT1 | 4220 | Combustion Turbine | Combustion Turbine | PJM_West | Indiana | 18 | Wells | 179 | 18179 | 45 | 12058 | 2001 | 9999 |  |  | N | Natural Gas, Distillate Fuel Oil |  |  |  |  | H2O | [9 empty] | 1.6 | 0.092885 | 0.092885 | 0.092885 | 0.092885
Montpelier Electric Generating Station | 55229_G_GT2 | 55229 | G | GT2 | 4222 | Combustion Turbine | Combustion Turbine | PJM_West | Indiana | 18 | Wells | 179 | 18179 | 45 | 12059 | 2001 | 9999 |  |  | N | Natural Gas, Distillate Fuel Oil |  |  |  |  | H2O | [9 empty] | 1.6 | 0.10365 | 0.10365 | 0.10365 | 0.10365
Montpelier Electric Generating Station | 55229_G_GT3 | 55229 | G | GT3 | 4224 | Combustion Turbine | Combustion Turbine | PJM_West | Indiana | 18 | Wells | 179 | 18179 | 45 | 12059 | 2001 | 9999 |  |  | N | Natural Gas, Distillate Fuel Oil |  |  |  |  | H2O | [9 empty] | 1.6 | 0.10095 | 0.10095 | 0.10095 | 0.10095
Montpelier Electric Generating Station | 55229_G_GT4 | 55229 | G | GT4 | 4226 | Combustion Turbine | Combustion Turbine | PJM_West | Indiana | 18 | Wells | 179 | 18179 | 45 | 12059 | 2001 | 9999 |  |  | N | Natural Gas, Distillate Fuel Oil |  |  |  |  | H2O | [9 empty] | 1.6 | 0.10303 | 0.10303 | 0.10303 | 0.10303
Jack County | 55230_G_CT1 | 55230 | G | CT1 | 4236 | Combined Cycle |  | ERC_REST | Texas | 48 | Wise | 497 | 48497 | 165 | 7191 | 2006 | 9999 |  |  | N | Natural Gas |  |  |  |  | DLNB + NH3 | SCR | [9 empty] | 0.016123 | 0.016123 | 0.016123 | 0.016123
Jack County | 55230_G_CT2 | 55230 | G | CT2 | 4237 | Combined Cycle |  | ERC_REST | Texas | 48 | Wise | 497 | 48497 | 165 | 7191 | 2006 | 9999 |  |  | N | Natural Gas |  |  |  |  | DLNB + NH3 | SCR | [9 empty] | 0.016123 | 0.016123 | 0.016123 | 0.016123
Jack County | 55230_G_CT3 | 55230 | G | CT3 | 90582 | Combined Cycle |  | ERC_REST | Texas | 48 | Wise | 497 | 48497 | 165 | 7050 | 2011 | 9999 |  |  | N | Natural Gas |  |  |  |  | DLNB + NH3 | SCR | [9 empty] | 0.024583 | 0.024583 | 0.024583 | 0.024583
Jack County | 55230_G_CT4 | 55230 | G | CT4 | 90583 | Combined Cycle |  | ERC_REST | Texas | 48 | Wise | 497 | 48497 | 165 | 7050 | 2011 | 9999 |  |  | N | Natural Gas |  |  |  |  | DLNB + NH3 | SCR | [9 empty] | 0.024583 | 0.024583 | 0.024583 | 0.024583
Jack County | 55230_G_ST1 | 55230 | G | ST1 | 4236 | Combined Cycle |  | ERC_REST | Texas | 48 | Wise | 497 | 48497 | 290 | 7191 | 2006 | 9999 |  |  | N | Natural Gas |  |  |  |  | DLNB + NH3 | SCR | [9 empty] | 0.016123 | 0.016123 | 0.016123 | 0.016123
Jack County | 55230_G_ST2 | 55230 | G | ST2 | 90582 | Combined Cycle |  | ERC_REST | Texas | 48 | Wise | 497 | 48497 | 290 | 7050 | 2011 | 9999 |  |  | N | Natural Gas |  |  |  |  | DLNB + NH3 | SCR | [9 empty] | 0.024583 | 0.024583 | 0.024583 | 0.024583
Liberty Electric Power Plant | 55231_G_GTG1 | 55231 | G | GTG1 | 4238 | Combined Cycle |  | PJM_EMAC | Pennsylvania | 42 | Delaware | 45 | 42045 | 159 | 7267 | 2002 | 9999 |  |  | N | Natural Gas |  |  |  |  | DLNB | SCR | [9 empty] | 0.01055 | 0.01055 | 0.01055 | 0.01055
Liberty Electric Power Plant | 55231_G_GTG2 | 55231 | G | GTG2 | 4239 | Combined Cycle |  | PJM_EMAC | Pennsylvania | 42 | Delaware | 45 | 42045 | 159 | 7267 | 2002 | 9999 |  |  | N | Natural Gas |  |  |  |  | DLNB | SCR | [9 empty] | 0.01055 | 0.01055 | 0.01055 | 0.01055
Liberty Electric Power Plant | 55231_G_STG | 55231 | G | STG | 4238 | Combined Cycle |  | PJM_EMAC | Pennsylvania | 42 | Delaware | 45 | 42045 | 224 | 7267 | 2002 | 9999 |  |  | N | Natural Gas |  |  |  |  | DLNB | SCR | [9 empty] | 0.01055 | 0.01055 | 0.01055 | 0.01055
Handsome Lake Energy LLC | 55233_G_GT01 | 55233 | G | GT01 | 4248 | Combustion Turbine | Combustion Turbine | PJM_PENE | Pennsylvania | 42 | Venango | 121 | 42121 | 54 | 11744 | 2001 | 9999 |  |  | N | Natural Gas |  |  |  |  | H2O | [9 empty] | 0.0006 | 0.054928 | 0.054928 | 0.054928 | 0.054928
Handsome Lake Energy LLC | 55233_G_GT02 | 55233 | G | GT02 | 4250 | Combustion Turbine | Combustion Turbine | PJM_PENE | Pennsylvania | 42 | Venango | 121 | 42121 | 54 | 11743 | 2001 | 9999 |  |  | N | Natural Gas |  |  |  |  | H2O | [9 empty] | 0.0006 | 0.05356 | 0.05356 | 0.05356 | 0.05356
Handsome Lake Energy LLC | 55233_G_GT03 | 55233 | G | GT03 | 4252 | Combustion Turbine | Combustion Turbine | PJM_PENE | Pennsylvania | 42 | Venango | 121 | 42121 | 54 | 11743 | 2001 | 9999 |  |  | N | Natural Gas |  |  |  |  | H2O | [9 empty] | 3.7 | 0.053994 | 0.053994 | 0.053994 | 0.053994
Handsome Lake Energy LLC | 55233_G_GT04 | 55233 | G | GT04 | 4254 | Combustion Turbine | Combustion Turbine | PJM_PENE | Pennsylvania | 42 | Venango | 121 | 42121 | 54 | 11743 | 2001 | 9999 |  |  | N | Natural Gas |  |  |  |  | H2O | [9 empty] | 3.7 | 0.05763 | 0.05763 | 0.05763 | 0.05763
Handsome Lake Energy LLC | 55233_G_GT05 | 55233 | G | GT05 | 4256 | Combustion Turbine | Combustion Turbine | PJM_PENE | Pennsylvania | 42 | Venango | 121 | 42121 | 54 | 11743 | 2001 | 9999 |  |  | N | Natural Gas |  |  |  |  | H2O | [9 empty] | 3.7 | 0.053903 | 0.053903 | 0.053903 | 0.053903
Audrain Generating Station | 55234_G_GT1 | 55234 | G | GT1 | 4258 | Combustion Turbine | Combustion Turbine | MIS_MO | Missouri | 29 | Audrain | 7 | 29007 | 76 | 13562 | 2001 | 9999 |  |  | N | Natural Gas |  |  |  |  | DLNB | [9 empty] | 0.0006 | 0.02802 | 0.02802 | 0.02802 | 0.02802
Audrain Generating Station | 55234_G_GT2 | 55234 | G | GT2 | 4259 | Combustion Turbine | Combustion Turbine | MIS_MO | Missouri | 29 | Audrain | 7 | 29007 | 76 | 13562 | 2001 | 9999 |  |  | N | Natural Gas |  |  |  |  | DLNB | [9 empty] | 0.0006 | 0.028879 | 0.028879 | 0.028879 | 0.028879
Audrain Generating Station | 55234_G_GT3 | 55234 | G | GT3 | 4260 | Combustion Turbine | Combustion Turbine | MIS_MO | Missouri | 29 | Audrain | 7 | 29007 | 76 | 13562 | 2001 | 9999 |  |  | N | Natural Gas |  |  |  |  | DLNB | [9 empty] | 0.0006 | 0.026821 | 0.026821 | 0.026821 | 0.026821
Audrain Generating Station | 55234_G_GT4 | 55234 | G | GT4 | 4261 | Combustion Turbine | Combustion Turbine | MIS_MO | Missouri | 29 | Audrain | 7 | 29007 | 76 | 13562 | 2001 | 9999 |  |  | N | Natural Gas |  |  |  |  | DLNB | [9 empty] | 0.0006 | 0.029227 | 0.029227 | 0.029227 | 0.029227
Audrain Generating Station | 55234_G_GT5 | 55234 | G | GT5 | 4262 | Combustion Turbine | Combustion Turbine | MIS_MO | Missouri | 29 | Audrain | 7 | 29007 | 76 | 13562 | 2001 | 9999 |  |  | N | Natural Gas |  |  |  |  | DLNB | [9 empty] | 0.0006 | 0.028161 | 0.028161 | 0.028161 | 0.028161
Audrain Generating Station | 55234_G_GT6 | 55234 | G | GT6 | 4263 | Combustion Turbine | Combustion Turbine | MIS_MO | Missouri | 29 | Audrain | 7 | 29007 | 76 | 13562 | 2001 | 9999 |  |  | N | Natural Gas |  |  |  |  | DLNB | [9 empty] | 0.0006 | 0.026299 | 0.026299 | 0.026299 | 0.026299
Audrain Generating Station | 55234_G_GT7 | 55234 | G | GT7 | 4264 | Combustion Turbine | Combustion Turbine | MIS_MO | Missouri | 29 | Audrain | 7 | 29007 | 76 | 13562 | 2001 | 9999 |  |  | N | Natural Gas |  |  |  |  | DLNB | [9 empty] | 0.0006 | 0.030543 | 0.030543 | 0.030543 | 0.030543
Audrain Generating Station | 55234_G_GT8 | 55234 | G | GT8 | 4265 | Combustion Turbine | Combustion Turbine | MIS_MO | Missouri | 29 | Audrain | 7 | 29007 | 76 | 13562 | 2001 | 9999 |  |  | N | Natural Gas |  |  |  |  | DLNB | [9 empty] | 0.0006 | 0.026723 | 0.026723 | 0.026723 | 0.026723
Lee Energy Facility | 55236_G_CT1 | 55236 | G | CT1 | 4266 | Combustion Turbine | Combustion Turbine | PJM_COMD | Illinois | 17 | Lee | 103 | 17103 | 71 | 13170 | 2001 | 9999 |  |  | N | Natural Gas |  |  |  |  | DLNB | [9 empty] | 1 | 0.035442 | 0.035442 | 0.035442 | 0.035442
Lee Energy Facility | 55236_G_CT2 | 55236 | G | CT2 | 4267 | Combustion Turbine | Combustion Turbine | PJM_COMD | Illinois | 17 | Lee | 103 | 17103 | 71 | 13173 | 2001 | 9999 |  |  | N | Natural Gas |  |  |  |  | DLNB | [9 empty] | 1 | 0.02575 | 0.02575 | 0.02575 | 0.02575
Lee Energy Facility | 55236_G_CT3 | 55236 | G | CT3 | 4268 | Combustion Turbine | Combustion Turbine | PJM_COMD | Illinois | 17 | Lee | 103 | 17103 | 71 | 13157 | 2001 | 9999 |  |  | N | Natural Gas |  |  |  |  | DLNB | [9 empty] | 1 | 0.034478 | 0.034478 | 0.034478 | 0.034478
Lee Energy Facility | 55236_G_CT4 | 55236 | G | CT4 | 4269 | Combustion Turbine | Combustion Turbine | PJM_COMD | Illinois | 17 | Lee | 103 | 17103 | 71 | 13156 | 2001 | 9999 |  |  | N | Natural Gas |  |  |  |  | DLNB | [9 empty] | 1 | 0.065659 | 0.065659 | 0.065659 | 0.065659
Lee Energy Facility | 55236_G_CT5 | 55236 | G | CT5 | 4270 | Combustion Turbine | Combustion Turbine | PJM_COMD | Illinois | 17 | Lee | 103 | 17103 | 71 | 13178 | 2001 | 9999 |  |  | N | Natural Gas |  |  |  |  | DLNB | [9 empty] | 1 | 0.028431 | 0.028431 | 0.028431 | 0.028431
Lee Energy Facility | 55236_G_CT6 | 55236 | G | CT6 | 4271 | Combustion Turbine | Combustion Turbine | PJM_COMD | Illinois | 17 | Lee | 103 | 17103 | 71 | 13174 | 2001 | 9999 |  |  | N | Natural Gas |  |  |  |  | DLNB | [9 empty] | 1 | 0.031088 | 0.031088 | 0.031088 | 0.031088
Lee Energy Facility | 55236_G_CT7 | 55236 | G | CT7 | 4272 | Combustion Turbine | Combustion Turbine | PJM_COMD | Illinois | 17 | Lee | 103 | 17103 | 71 | 13157 | 2001 | 9999 |  |  | N | Natural Gas |  |  |  |  | DLNB | [9 empty] | 1 | 0.034133 | 0.034133 | 0.034133 | 0.034133
Lee Energy Facility | 55236_G_CT8 | 55236 | G | CT8 | 4273 | Combustion Turbine | Combustion Turbine | PJM_COMD | Illinois | 17 | Lee | 103 | 17103 | 71 | 13156 | 2001 | 9999 |  |  | N | Natural Gas |  |  |  |  | DLNB | [9 empty] | 1 | 0.031478 | 0.031478 | 0.031478 | 0.031478
Energy Shelby County | 55237_G_CTG1 | 55237 | G | CTG1 | 4274 | Combustion Turbine | Combustion Turbine | MIS_IL | Illinois | 17 | Shelby | 173 | 17173 | 46 | 10745 | 2000 | 9999 |  |  | N | Natural Gas |  |  |  |  | H2O | [9 empty] | 0.0006 | 0.10946 | 0.10946 | 0.10946 | 0.10946
Energy Shelby County | 55237_G_CTG2 | 55237 | G | CTG2 | 4275 | Combustion Turbine | Combustion Turbine | MIS_IL | Illinois | 17 | Shelby | 173 | 17173 | 45 | 10745 | 2000 | 9999 |  |  | N | Natural Gas |  |  |  |  | H2O | [9 empty] | 0.0006 | 0.12011 | 0.12011 | 0.12011 | 0.12011
Energy Shelby County | 55237_G_CTG3 | 55237 | G | CTG3 | 4276 | Combustion Turbine | Combustion Turbine | MIS_IL | Illinois | 17 | Shelby | 173 | 17173 | 46 | 10745 | 2000 | 9999 |  |  | N | Natural Gas |  |  |  |  | H2O | [9 empty] | 0.0006 | 0.11322 | 0.11322 | 0.11322 | 0.11322
Energy Shelby County | 55237_G_CTG4 | 55237 | G | CTG4 | 4277 | Combustion Turbine | Combustion Turbine | MIS_IL | Illinois | 17 | Shelby | 173 | 17173 | 46 | 10745 | 2000 | 9999 |  |  | N | Natural Gas |  |  |  |  | H2O | [9 empty] | 0.0006 | 0.095602 | 0.095602 | 0.095602 | 0.095602
Energy Shelby County | 55237_G_CTG5 | 55237 | G | CTG5 | 4278 | Combustion Turbine | Combustion Turbine | MIS_IL | Illinois | 17 | Shelby | 173 | 17173 | 47 | 10745 | 2000 | 9999 |  |  | N | Natural Gas |  |  |  |  | H2O | [9 empty] | 0.0006 | 0.092 | 0.092 | 0.092 | 0.092
Energy Shelby County | 55237_G_CTG6 | 55237 | G | CTG6 | 4279 | Combustion Turbine | Combustion Turbine | MIS_IL | Illinois | 17 | Shelby | 173 | 17173 | 47 | 10745 | 2000 | 9999 |  |  | N | Natural Gas |  |  |  |  | H2O | [9 empty] | 0.0006 | 0.093296 | 0.093296 | 0.093296 | 0.093296
Energy Shelby County | 55237_G_CTG7 | 55237 | G | CTG7 | 4280 | Combustion Turbine | Combustion Turbine | MIS_IL | Illinois | 17 | Shelby | 173 | 17173 | 47 | 10745 | 2001 | 9999 |  |  | N | Natural Gas |  |  |  |  | H2O | [9 empty] | 0.0006 | 0.13216 | 0.13216 | 0.13216 | 0.13216
Energy Shelby County | 55237_G_CTG8 | 55237 | G | CTG8 | 4281 | Combustion Turbine | Combustion Turbine | MIS_IL | Illinois | 17 | Shelby | 173 | 17173 | 48 | 10745 | 2001 | 9999 |  |  | N | Natural Gas |  |  |  |  | H2O | [9 empty] | 0.0006 | 0.10823 | 0.10823 | 0.10823 | 0.10823
NRG Rockford I | 55238_G_0001 | 55238 | G | 0001 | 4282 | Combustion Turbine | Combustion Turbine | PJM_COMD | Illinois | 17 | Winnebago | 201 | 17201 | 152 | 10745 | 2000 | 9999 |  |  | N | Natural Gas |  |  |  |  | DLNB | [9 empty] | 0.0006 | 0.047316 | 0.047316 | 0.047316 | 0.047316
NRG Rockford I | 55238_G_0002 | 55238 | G | 0002 | 4283 | Combustion Turbine | Combustion Turbine | PJM_COMD | Illinois | 17 | Winnebago | 201 | 17201 | 152 | 10745 | 2000 | 9999 |  |  | N | Natural Gas |  |  |  |  | DLNB | [9 empty] | 0.0006 | 0.046129 | 0.046129 | 0.046129 | 0.046129
AES Red Oak LLC | 55239_G_0001 | 55239 | G | 0001 | 8480 | Combined Cycle |  | PJM_EMAC | New Jersey | 34 | Middlesex | 23 | 34023 | 165 | 7373 | 2002 | 9999 |  |  | N | Natural Gas |  |  |  |  | DLNB + NH3 | SCR | [8 empty] | 0.0043 | 0.010864 | 0.010864 | 0.010864 | 0.010864
AES Red Oak LLC | 55239_G_0002 | 55239 | G | 0002 | 8482 | Combined Cycle |  | PJM_EMAC | New Jersey | 34 | Middlesex | 23 | 34023 | 165 | 7373 | 2002 | 9999 |  |  | N | Natural Gas |  |  |  |  | DLNB + NH3 | SCR | [8 empty] | 0.0043 | 0.010864 | 0.010864 | 0.010864 | 0.010864
AES Red Oak LLC | 55239_G_0003 | 55239 | G | 0003 | 8484 | Combined Cycle |  | PJM_EMAC | New Jersey | 34 | Middlesex | 23 | 34023 | 165 | 7373 | 2002 | 9999 |  |  | N | Natural Gas |  |  |  |  | DLNB + NH3 | SCR | [8 empty] | 0.0043 | 0.010864 | 0.010864 | 0.010864 | 0.010864
AES Red Oak LLC | 55239_G_0004 | 55239 | G | 0004 | 8480 | Combined Cycle |  | PJM_EMAC | New Jersey | 34 | Middlesex | 23 | 34023 | 270 | 7373 | 2002 | 9999 |  |  | N | Natural Gas |  |  |  |  | DLNB + NH3 | SCR | [8 empty] | 0.0043 | 0.010864 | 0.010864 | 0.010864 | 0.010864
Hog Bayou Energy Center | 55241_G_CT01 | 55241 | G | CT01 | 4286 | Combined Cycle |  | S_SOU | Alabama | 1 | Mobile | 97 | 01097 | 155 | 7620 | 2001 | 9999 |  |  | N | Natural Gas, Distillate Fuel Oil |  |  |  |  | DLNB + H2O | SCR | [9 empty] | 0.01426 | 0.01426 | 0.01426 | 0.01426
Hog Bayou Energy Center | 55241_G_ST01 | 55241 | G | ST01 | 4286 | Combined Cycle |  | S_SOU | Alabama | 1 | Mobile | 97 | 01097 | 75 | 7620 | 2001 | 9999 |  |  | N | Natural Gas |  |  |  |  | DLNB + H2O | SCR | [9 empty] | 0.01426 | 0.01426 | 0.01426 | 0.01426
Santa Rosa Energy Center | 55242_G_CT01 | 55242 | G | CT01 | 4287 | Combined Cycle |  | S_SOU | Florida | 12 | Santa Rosa | 113 | 12113 | 161 | 7672 | 2003 | 9999 |  |  | Y | Natural Gas |  |  |  |  | DLNB | [10 empty] | 0.032576 | 0.032576 | 0.032576 | 0.032576
Santa Rosa Energy Center | 55242_G_ST01 | 55242 | G | ST01 | 4287 | Combined Cycle |  | S_SOU | Florida | 12 | Santa Rosa | 113 | 12113 | 74 | 7672 | 2003 | 9999 |  |  | Y | Natural Gas |  |  |  |  | DLNB | [10 empty] | 0.032576 | 0.032576 | 0.032576 | 0.032576
Astoria Gas Turbines | 55243_G_10 | 55243 | G | 10 | 3494 | Combustion Turbine | Combustion Turbine | NY_Z_J | New York | 36 | Queens | 81 | 36081 | 20 | 14564 | 1971 | 9999 |  |  | N | Distillate Fuel Oil | [14 empty] | 0.31589 | 0.4307 | 0.4307 | 0.4307 | 0.4307
Astoria Gas Turbines | 55243_G_11 | 55243 | G | 11 | 3495 | Combustion Turbine | Combustion Turbine | NY_Z_J | New York | 36 | Queens | 81 | 36081 | 20 | 14564 | 1971 | 9999 |  |  | N | Distillate Fuel Oil | [14 empty] | 0.31589 | 0.4307 | 0.4307 | 0.4307 | 0.4307
Astoria Gas Turbines | 55243_G_12 | 55243 | G | 12 | 3496 | Combustion Turbine | Combustion Turbine | NY_Z_J | New York | 36 | Queens | 81 | 36081 | 20 | 14564 | 1971 | 9999 |  |  | N | Distillate Fuel Oil | [14 empty] | 0.31589 | 0.4307 | 0.4307 | 0.4307 | 0.4307
Astoria Gas Turbines | 55243_G_13 | 55243 | G | 13 | 3497 | Combustion Turbine | Combustion Turbine | NY_Z_J | New York | 36 | Queens | 81 | 36081 | 20 | 14564 | 1971 | 9999 |  |  | N | Distillate Fuel Oil | [14 empty] | 0.31589 | 0.4307 | 0.4307 | 0.4307 | 0.4307
Astoria Gas Turbines | 55243_G_2-1 | 55243 | G | 2-1 | 3498 | Combustion Turbine | Combustion Turbine | NY_Z_J | New York | 36 | Queens | 81 | 36081 | 35 | 14561 | 1970 | 9999 |  |  | N | Natural Gas, Distillate Fuel Oil | [14 empty] | 0.31589 | 0.4307 | 0.4307 | 0.4307 | 0.4307
Astoria Gas Turbines | 55243_G_2-2 | 55243 | G | 2-2 | 3499 | Combustion Turbine | Combustion Turbine | NY_Z_J | New York | 36 | Queens | 81 | 36081 | 35 | 14564 | 1970 | 9999 |  |  | N | Natural Gas, Distillate Fuel Oil | [14 empty] | 0.31589 | 0.4307 | 0.4307 | 0.4307 | 0.4307
Astoria Gas Turbines | 55243_G_2-3 | 55243 | G | 2-3 | 3500 | Combustion Turbine | Combustion Turbine | NY_Z_J | New York | 36 | Queens | 81 | 36081 | 35 | 14564 | 1970 | 9999 |  |  | N | Natural Gas, Distillate Fuel Oil | [14 empty] | 0.31589 | 0.4307 | 0.4307 | 0.4307 | 0.4307
Astoria Gas Turbines | 55243_G_2-4 | 55243 | G | 2-4 | 3501 | Combustion Turbine | Combustion Turbine | NY_Z_J | New York | 36 | Queens | 81 | 36081 | 35 | 14564 | 1970 | 9999 |  |  | N | Natural Gas, Distillate Fuel Oil | [14 empty] | 0.31589 | 0.4307 | 0.4307 | 0.4307 | 0.4307
Astoria Gas Turbines | 55243_G_3-1 | 55243 | G | 3-1 | 3502 | Combustion Turbine | Combustion Turbine | NY_Z_J | New York | 36 | Queens | 81 | 36081 | 35 | 14564 | 1970 | 9999 |  |  | N | Natural Gas, Distillate Fuel Oil | [14 empty] | 0.31589 | 0.4307 | 0.4307 | 0.4307 | 0.4307
Astoria Gas Turbines | 55243_G_3-2 | 55243 | G | 3-2 | 3503 | Combustion Turbine | Combustion Turbine | NY_Z_J | New York | 36 | Queens | 81 | 36081 | 35 | 14564 | 1970 | 9999 |  |  | N | Natural Gas, Distillate Fuel Oil | [14 empty] | 0.31589 | 0.4307 | 0.4307 | 0.4307 | 0.4307
Astoria Gas Turbines | 55243_G_3-3 | 55243 | G | 3-3 | 3504 | Combustion Turbine | Combustion Turbine | NY_Z_J | New York | 36 | Queens | 81 | 36081 | 35 | 14564 | 1970 | 9999 |  |  | N | Natural Gas, Distillate Fuel Oil | [14 empty] | 0.31589 | 0.4307 | 0.4307 | 0.4307 | 0.4307
Astoria Gas Turbines | 55243_G_3-4 | 55243 | G | 3-4 | 3505 | Combustion Turbine | Combustion Turbine | NY_Z_J | New York | 36 | Queens | 81 | 36081 | 35 | 14564 | 1970 | 9999 |  |  | N | Natural Gas, Distillate Fuel Oil | [14 empty] | 0.31589 | 0.4307 | 0.4307 | 0.4307 | 0.4307
Astoria Gas Turbines | 55243_G_4-1 | 55243 | G | 4-1 | 3506 | Combustion Turbine | Combustion Turbine | NY_Z_J | New York | 36 | Queens | 81 | 36081 | 35 | 14564 | 1970 | 9999 |  |  | N | Natural Gas, Distillate Fuel Oil | [14 empty] | 0.31589 | 0.4307 | 0.4307 | 0.4307 | 0.4307
Astoria Gas Turbines | 55243_G_4-2 | 55243 | G | 4-2 | 3507 | Combustion Turbine | Combustion Turbine | NY_Z_J | New York | 36 | Queens | 81 | 36081 | 35 | 14564 | 1970 | 9999 |  |  | N | Natural Gas, Distillate Fuel Oil | [14 empty] | 0.31589 | 0.4307 | 0.4307 | 0.4307 | 0.4307
Astoria Gas Turbines | 55243_G_4-3 | 55243 | G | 4-3 | 3508 | Combustion Turbine | Combustion Turbine | NY_Z_J | New York | 36 | Queens | 81 | 36081 | 35 | 14564 | 1970 | 9999 |  |  | N | Natural Gas, Distillate Fuel Oil | [14 empty] | 0.31589 | 0.4307 | 0.4307 | 0.4307 | 0.4307
Astoria Gas Turbines | 55243_G_4-4 | 55243 | G | 4-4 | 3509 | Combustion Turbine | Combustion Turbine | NY_Z_J | New York | 36 | Queens | 81 | 36081 | 35 | 14564 | 1970 | 9999 |  |  | N | Natural Gas, Distillate Fuel Oil | [14 empty] | 0.31589 | 0.4307 | 0.4307 | 0.4307 | 0.4307
Astoria Gas Turbines | 55243_G_5 | 55243 | G | 5 | 3490 | Combustion Turbine | Combustion Turbine | NY_Z_J | New York | 36 | Queens | 81 | 36081 | 13 | 14564 | 1970 | 9999 |  |  | N | Distillate Fuel Oil | [14 empty] | 0.31589 | 0.4307 | 0.4307 | 0.4307 | 0.4307
Astoria Gas Turbines | 55243_G_7 | 55243 | G | 7 | 3491 | Combustion Turbine | Combustion Turbine | NY_Z_J | New York | 36 | Queens | 81 | 36081 | 13 | 14564 | 1970 | 9999 |  |  | N | Distillate Fuel Oil | [14 empty] | 0.31589 | 0.4307 | 0.4307 | 0.4307 | 0.4307
Astoria Gas Turbines | 55243_G_8 | 55243 | G | 8 | 3492 | Combustion Turbine | Combustion Turbine | NY_Z_J | New York | 36 | Queens | 81 | 36081 | 13 | 14564 | 1970 | 9999 |  |  | N | Distillate Fuel Oil | [14 empty] | 0.31589 | 0.4307 | 0.4307 | 0.4307 | 0.4307
Doyle Generating Facility | 55244_G_CTG1 | 55244 | G | CTG1 | 4308 | Combustion Turbine | Combustion Turbine | S_SOU | Georgia | 13 | Walton | 297 | 13297 | 60 | 14005 | 2000 | 9999 |  |  | N | Natural Gas |  |  |  |  | DLNB | [9 empty] | 0.016 | 0.086993 | 0.086993 | 0.086993 | 0.086993
Doyle Generating Facility | 55244_G_CTG2 | 55244 | G | CTG2 | 4309 | Combustion Turbine | Combustion Turbine | S_SOU | Georgia | 13 | Walton | 297 | 13297 | 59 | 14003 | 2000 | 9999 |  |  | N | Natural Gas |  |  |  |  | DLNB | [9 empty] | 0.016 | 0.35895 | 0.35895 | 0.35895 | 0.35895
Doyle Generating Facility | 55244_G_CTG3 | 55244 | G | CTG3 | 4310 | Combustion Turbine | Combustion Turbine | S_SOU | Georgia | 13 | Walton | 297 | 13297 | 60 | 14005 | 2000 | 9999 |  |  | N | Natural Gas |  |  |  |  | DLNB | [9 empty] | 0.016 | 0.24315 | 0.24315 | 0.24315 | 0.24315
Doyle Generating Facility | 55244_G_CTG4 | 55244 | G | CTG4 | 4311 | Combustion Turbine | Combustion Turbine | S_SOU | Georgia | 13 | Walton | 297 | 13297 | 74 | 13989 | 2000 | 9999 |  |  | N | Natural Gas |  |  |  |  | DLNB | [9 empty] | 0.016 | 0.27273 | 0.27273 | 0.27273 | 0.27273
Doyle Generating Facility | 55244_G_CTG5 | 55244 | G | CTG5 | 4312 | Combustion Turbine | Combustion Turbine | S_SOU | Georgia | 13 | Walton | 297 | 13297 | 74 | 13989 | 2000 | 9999 |  |  | N | Natural Gas |  |  |  |  | DLNB | [9 empty] | 0.016 | 0.070676 | 0.070676 | 0.070676 | 0.070676
Darby Electric Generating Station | 55247_G_GT1 | 55247 | G | GT1 | 4313 | Combustion Turbine | Combustion Turbine | PJM_West | Ohio | 39 | Pickaway | 129 | 39129 | 72 | 12706 | 2001 | 9999 |  |  | N | Natural Gas, Distillate Fuel Oil |  |  |  |  | DLNB | [9 empty] | 0.5 | 0.033774 | 0.033774 | 0.033774 | 0.033774
Darby Electric Generating Station | 55247_G_GT2 | 55247 | G | GT2 | 4314 | Combustion Turbine | Combustion Turbine | PJM_West | Ohio | 39 | Pickaway | 129 | 39129 | 72 | 12707 | 2001 | 9999 |  |  | N | Natural Gas, Distillate Fuel Oil |  |  |  |  | DLNB | [9 empty] | 0.5 | 0.032235 | 0.032235 | 0.032235 | 0.032235
Darby Electric Generating Station | 55247_G_GT3 | 55247 | G | GT3 | 4315 | Combustion Turbine | Combustion Turbine | PJM_West | Ohio | 39 | Pickaway | 129 | 39129 | 72 | 12707 | 2001 | 9999 |  |  | N | Natural Gas, Distillate Fuel Oil |  |  |  |  | DLNB | [9 empty] | 0.5 | 0.029362 | 0.029362 | 0.029362 | 0.029362
Darby Electric Generating Station | 55247_G_GT4 | 55247 | G | GT4 | 4316 | Combustion Turbine | Combustion Turbine | PJM_West | Ohio | 39 | Pickaway | 129 | 39129 | 72 | 12707 | 2001 | 9999 |  |  | N | Natural Gas, Distillate Fuel Oil |  |  |  |  | DLNB | [9 empty] | 0.5 | 0.031686 | 0.031686 | 0.031686 | 0.031686
Darby Electric Generating Station | 55247_G_GT5 | 55247 | G | GT5 | 4317 | Combustion Turbine | Combustion Turbine | PJM_West | Ohio | 39 | Pickaway | 129 | 39129 | 72 | 12707 | 2002 | 9999 |  |  | N | Natural Gas, Distillate Fuel Oil |  |  |  |  | DLNB | [9 empty] | 0.5 | 0.036435 | 0.036435 | 0.036435 | 0.036435
Darby Electric Generating Station | 55247_G_GT6 | 55247 | G | GT6 | 4318 | Combustion Turbine | Combustion Turbine | PJM_West | Ohio | 39 | Pickaway | 129 | 39129 | 72 | 12707 | 2002 | 9999 |  |  | N | Natural Gas, Distillate Fuel Oil |  |  |  |  | DLNB | [9 empty] | 0.5 | 0.033864 | 0.033864 | 0.033864 | 0.033864
Tait Electric Generating Station | 55248_G_GT4 | 55248 | G | GT4 | 4319 | Combustion Turbine | Combustion Turbine | PJM_West | Ohio | 39 | Montgomery | 113 | 39113 | 85 | 13858 | 2002 | 9999 |  |  | N | Natural Gas, Distillate Fuel Oil |  |  |  |  | DLNB | [9 empty] | 0.5 | 0.045721 | 0.045721 | 0.045721 | 0.045721
Tait Electric Generating Station | 55248_G_GT5 | 55248 | G | GT5 | 4320 | Combustion Turbine | Combustion Turbine | PJM_West | Ohio | 39 | Montgomery | 113 | 39113 | 85 | 13858 | 2002 | 9999 |  |  | N | Natural Gas, Distillate Fuel Oil |  |  |  |  | DLNB | [9 empty] | 0.5 | 0.044751 | 0.044751 | 0.044751 | 0.044751
Tait Electric Generating Station | 55248_G_GT6 | 55248 | G | GT6 | 4321 | Combustion Turbine | Combustion Turbine | PJM_West | Ohio | 39 | Montgomery | 113 | 39113 | 85 | 13858 | 2002 | 9999 |  |  | N | Natural Gas, Distillate Fuel Oil |  |  |  |  | DLNB | [9 empty] | 0.5 | 0.041662 | 0.041662 | 0.041662 | 0.041662
Tait Electric Generating Station | 55248_G_GT7 | 55248 | G | GT7 | 4322 | Combustion Turbine | Combustion Turbine | PJM_West | Ohio | 39 | Montgomery | 113 | 39113 | 85 | 13858 | 2002 | 9999 |  |  | N | Natural Gas, Distillate Fuel Oil |  |  |  |  | DLNB | [9 empty] | 0.5 | 0.04971 | 0.04971 | 0.04971 | 0.04971
University Park Energy LLC | 55250_G_UPG1 | 55250 | G | UPG1 | 4323 | Combustion Turbine | Combustion Turbine | PJM_COMD | Illinois | 17 | Will | 197 | 17197 | 50 | 11544 | 2001 | 9999 |  |  | N | Natural Gas |  |  |  |  | H2O | [9 empty] | 1 | 0.07924 | 0.07924 | 0.07924 | 0.07924
University Park Energy LLC | 55250_G_UPG2 | 55250 | G | UPG2 | 4327 | Combustion Turbine | Combustion Turbine | PJM_COMD | Illinois | 17 | Will | 197 | 17197 | 50 | 11545 | 2001 | 9999 |  |  | N | Natural Gas |  |  |  |  | H2O | [9 empty] | 1 | 0.080481 | 0.080481 | 0.080481 | 0.080481
University Park Energy LLC | 55250_G_UPG3 | 55250 | G | UPG3 | 4328 | Combustion Turbine | Combustion Turbine | PJM_COMD | Illinois | 17 | Will | 197 | 17197 | 50 | 11545 | 2001 | 9999 |  |  | N | Natural Gas |  |  |  |  | H2O | [9 empty] | 1 | 0.079377 | 0.079377 | 0.079377 | 0.079377
University Park Energy LLC | 55250_G_UPG4 | 55250 | G | UPG4 | 4329 | Combustion Turbine | Combustion Turbine | PJM_COMD | Illinois | 17 | Will | 197 | 17197 | 50 | 11545 | 2001 | 9999 |  |  | N | Natural Gas |  |  |  |  | H2O | [9 empty] | 1 | 0.080503 | 0.080503 | 0.080503 | 0.080503
University Park Energy LLC | 55250_G_UPG5 | 55250 | G | UPG5 | 4330 | Combustion Turbine | Combustion Turbine | PJM_COMD | Illinois | 17 | Will | 197 | 17197 | 50 | 11545 | 2001 | 9999 |  |  | N | Natural Gas |  |  |  |  | H2O | [9 empty] | 1 | 0.079353 | 0.079353 | 0.079353 | 0.079353
University Park Energy LLC | 55250_G_UPG6 | 55250 | G | UPG6 | 4331 | Combustion Turbine | Combustion Turbine | PJM_COMD | Illinois | 17 | Will | 197 | 17197 | 50 | 11545 | 2001 | 9999 |  |  | N | Natural Gas |  |  |  |  | H2O | [9 empty] | 1 | 0.080337 | 0.080337 | 0.080337 | 0.080337
Gleason Generating Facility | 55251_G_CTG1 | 55251 | G | CTG1 | 4335 | Combustion Turbine | Combustion Turbine | S_C_TVA | Tennessee | 47 | Weakley | 183 | 47183 | 178 | 12522 | 2000 | 9999 |  |  | N | Natural Gas |  |  |  |  | H2O | [9 empty] | 5 | 0.1303 | 0.1303 | 0.1303 | 0.1303
Gleason Generating Facility | 55251_G_CTG2 | 55251 | G | CTG2 | 4336 | Combustion Turbine | Combustion Turbine | S_C_TVA | Tennessee | 47 | Weakley | 183 | 47183 | 178 | 12522 | 2000 | 9999 |  |  | N | Natural Gas |  |  |  |  | H2O | [9 empty] | 5 | 0.1501 | 0.1501 | 0.1501 | 0.1501
Gleason Generating Facility | 55251_G_CTG3 | 55251 | G | CTG3 | 4337 | Combustion Turbine | Combustion Turbine | S_C_TVA | Tennessee | 47 | Weakley | 183 | 47183 | 140 | 12522 | 2000 | 9999 |  |  | N | Natural Gas |  |  |  |  | H2O | [9 empty] | 5 | 0.145 | 0.145 | 0.145 | 0.145
Crete Energy Park | 55253_G_GT1 | 55253 | G | GT1 | 4339 | Combustion Turbine | Combustion Turbine | PJM_COMD | Illinois | 17 | Will | 197 | 17197 | 75 | 12365 | 2002 | 9999 |  |  | N | Natural Gas |  |  |  |  | DLNB | [9 empty] | 1 | 0.0265 | 0.0265 | 0.0265 | 0.0265
Crete Energy Park | 55253_G_GT2 | 55253 | G | GT2 | 4340 | Combustion Turbine | Combustion Turbine | PJM_COMD | Illinois | 17 | Will | 197 | 17197 | 75 | 12366 | 2002 | 9999 |  |  | N | Natural Gas |  |  |  |  | DLNB | [9 empty] | 1 | 0.02 | 0.02 | 0.02 | 0.02
Crete Energy Park | 55253_G_GT3 | 55253 | G | GT3 | 4341 | Combustion Turbine | Combustion Turbine | PJM_COMD | Illinois | 17 | Will | 197 | 17197 | 75 | 12366 | 2002 | 9999 |  |  | N | Natural Gas |  |  |  |  | DLNB | [9 empty] | 1 | 0.0213 | 0.0213 | 0.0213 | 0.0213
Crete Energy Park | 55253_G_GT4 | 55253 | G | GT4 | 4342 | Combustion Turbine | Combustion Turbine | PJM_COMD | Illinois | 17 | Will | 197 | 17197 | 75 | 12366 | 2002 | 9999 |  |  | N | Natural Gas |  |  |  |  | DLNB | [9 empty] | 1 | 0.0188 | 0.0188 | 0.0188 | 0.0188
Ina Road Water Pollution Control Fac | 55257_G_1 | 55257 | G | 1 |  | Combustion Turbine | IC Engine | WECC_AZ | Arizona | 4 | PIMA | 19 | 04019 | 0.6 | 8700 | 1977 | 9999 |  |  | Y | Natural Gas | [14 empty] | 0.8 | 2.0543 | 2.0543 | 2.0543 | 2.0543
Ina Road Water Pollution Control Fac | 55257_G_2 | 55257 | G | 2 |  | Combustion Turbine | IC Engine | WECC_AZ | Arizona | 4 | PIMA | 19 | 04019 | 0.6 | 8700 | 1977 | 9999 |  |  | Y | Natural Gas | [14 empty] | 0.8 | 2.0543 | 2.0543 | 2.0543 | 2.0543
Ina Road Water Pollution Control Fac | 55257_G_3 | 55257 | G | 3 |  | Combustion Turbine | IC Engine | WECC_AZ | Arizona | 4 | PIMA | 19 | 04019 | 0.6 | 8700 | 1977 | 9999 |  |  | Y | Natural Gas | [14 empty] | 0.8 | 2.0543 | 2.0543 | 2.0543 | 2.0543
Ina Road Water Pollution Control Fac | 55257_G_4 | 55257 | G | 4 |  | Combustion Turbine | IC Engine | WECC_AZ | Arizona | 4 | PIMA | 19 | 04019 | 0.6 | 8700 | 1977 | 9999 |  |  | Y | Natural Gas | [14 empty] | 0.8 | 2.0543 | 2.0543 | 2.0543 | 2.0543
Ina Road Water Pollution Control Fac | 55257_G_5 | 55257 | G | 5 |  | Combustion Turbine | IC Engine | WECC_AZ | Arizona | 4 | PIMA | 19 | 04019 | 0.6 | 8700 | 1977 | 9999 |  |  | Y | Natural Gas | [14 empty] | 0.8 | 2.0543 | 2.0543 | 2.0543 | 2.0543
Ina Road Water Pollution Control Fac | 55257_G_6 | 55257 | G | 6 |  | Combustion Turbine | IC Engine | WECC_AZ | Arizona | 4 | PIMA | 19 | 04019 | 0.6 | 8700 | 1977 | 9999 |  |  | Y | Natural Gas | [14 empty] | 0.8 | 2.0543 | 2.0543 | 2.0543 | 2.0543
Ina Road Water Pollution Control Fac | 55257_G_7 | 55257 | G | 7 |  | Combustion Turbine | IC Engine | WECC_AZ | Arizona | 4 | PIMA | 19 | 04019 | 0.6 | 8700 | 1977 | 9999 |  |  | Y | Natural Gas | [14 empty] | 0.8 | 2.0543 | 2.0543 | 2.0543 | 2.0543
Whiting Clean Energy | 55259_G_CT1 | 55259 | G | CT1 | 4357 | Combined Cycle |  | MIS_INKY | Indiana | 18 | Lake | 89 | 18089 | 150 | 9085 | 2002 | 9999 |  |  | Y | Natural Gas |  |  |  |  | DLNB | SCR | [9 empty] | 0.0089215 | 0.0089215 | 0.0089215 | 0.0089215
Whiting Clean Energy | 55259_G_CT2 | 55259 | G | CT2 | 4358 | Combined Cycle |  | MIS_INKY | Indiana | 18 | Lake | 89 | 18089 | 150 | 9085 | 2002 | 9999 |  |  | Y | Natural Gas |  |  |  |  | DLNB | SCR | [9 empty] | 0.0089215 | 0.0089215 | 0.0089215 | 0.0089215
Whiting Clean Energy | 55259_G_ST1 | 55259 | G | ST1 | 4357 | Combined Cycle |  | MIS_INKY | Indiana | 18 | Lake | 89 | 18089 | 213 | 9085 | 2002 | 9999 |  |  | Y | Natural Gas |  |  |  |  | DLNB | SCR | [9 empty] | 0.0089215 | 0.0089215 | 0.0089215 | 0.0089215
Bowling Green Generating Station | 55262_G_CT1 | 55262 | G | CT1 | 4361 | Combustion Turbine | Combustion Turbine | PJM_ATSI | Ohio | 39 | Wood | 173 | 39173 | 26 | 16191 | 2000 | 9999 |  |  | N | Natural Gas | [5 empty] | SCR | [8 empty] | 0.5 | 0.041217 | 0.041217 | 0.041217 | 0.041217
Bowling Green Generating Station | 55262_G_CT2 | 55262 | G | CT2 | 4361 | Combustion Turbine | Combustion Turbine | PJM_ATSI | Ohio | 39 | Wood | 173 | 39173 | 12 | 16199 | 2000 | 9999 |  |  | N | Natural Gas | [5 empty] | SCR | [8 empty] | 0.5 | 0.041217 | 0.041217 | 0.041217 | 0.041217
Galion Generating Station | 55263_G_CT1 | 55263 | G | CT1 | 4363 | Combustion Turbine | Combustion Turbine | PJM_ATSI | Ohio | 39 | Crawford | 33 | 39033 | 26 | 14350 | 2000 | 9999 |  |  | N | Natural Gas | [5 empty] | SCR | [8 empty] | 0.5 | 0.048 | 0.048 | 0.048 | 0.048
Galion Generating Station | 55263_G_CT2 | 55263 | G | CT2 | 4363 | Combustion Turbine | Combustion Turbine | PJM_ATSI | Ohio | 39 | Crawford | 33 | 39033 | 12 | 14349 | 2000 | 9999 |  |  | N | Natural Gas | [5 empty] | SCR | [8 empty] | 0.5 | 0.048 | 0.048 | 0.048 | 0.048
Napoleon Peaking Station | 55264_G_CT1 | 55264 | G | CT1 | 4365 | Combustion Turbine | Combustion Turbine | PJM_ATSI | Ohio | 39 | Henry | 69 | 39069 | 26 | 13743 | 2000 | 9999 |  |  | N | Natural Gas | [5 empty] | SCR | [8 empty] | 0.5 | 0.0381 | 0.0381 | 0.0381 | 0.0381
Napoleon Peaking Station | 55264_G_CT2 | 55264 | G | CT2 | 4365 | Combustion Turbine | Combustion Turbine | PJM_ATSI | Ohio | 39 | Henry | 69 | 39069 | 12 | 13742 | 2000 | 9999 |  |  | N | Natural Gas | [5 empty] | SCR | [8 empty] | 0.5 | 0.0381 | 0.0381 | 0.0381 | 0.0381
Lake Benton II | 55265_G_EXIS | 55265 | G | EXIS |  | Wind |  | MIS_MNWI | Minnesota | 27 | Pipestone | 117 | 27117 | 104 | 0 | 1999 | 9999 |  |  | N | Wind | [15 empty] | 0 | 0 | 0 | 0
West Georgia Generating | 55267_G_712 | 55267 | G | 712 | 4369 | Combustion Turbine | Combustion Turbine | S_SOU | Georgia | 13 | Upson | 293 | 13293 | 152 | 11462 | 2000 | 9999 |  |  | N | Natural Gas, Distillate Fuel Oil |  |  |  |  | DLNB | [9 empty] | 0.0515 | 0.055757 | 0.055757 | 0.055757 | 0.055757
West Georgia Generating | 55267_G_713 | 55267 | G | 713 | 4370 | Combustion Turbine | Combustion Turbine | S_SOU | Georgia | 13 | Upson | 293 | 13293 | 152 | 11462 | 2000 | 9999 |  |  | N | Natural Gas, Distillate Fuel Oil |  |  |  |  | DLNB | [9 empty] | 0.0515 | 0.059439 | 0.059439 | 0.059439 | 0.059439
West Georgia Generating | 55267_G_714 | 55267 | G | 714 | 4371 | Combustion Turbine | Combustion Turbine | S_SOU | Georgia | 13 | Upson | 293 | 13293 | 150 | 11461 | 2000 | 9999 |  |  | N | Natural Gas, Distillate Fuel Oil |  |  |  |  | DLNB | [9 empty] | 0.0515 | 0.057874 | 0.057874 | 0.057874 | 0.057874
West Georgia Generating | 55267_G_715 | 55267 | G | 715 | 4372 | Combustion Turbine | Combustion Turbine | S_SOU | Georgia | 13 | Upson | 293 | 13293 | 146 | 11461 | 2000 | 9999 |  |  | N | Natural Gas, Distillate Fuel Oil |  |  |  |  | DLNB | [9 empty] | 0.0515 | 0.032045 | 0.032045 | 0.032045 | 0.032045
TVA Southaven Combined Cycle | 55269_G_CTG1 | 55269 | G | CTG1 | 4373 | Combined Cycle |  | S_C_TVA | Mississippi | 28 | Desoto | 33 | 28033 | 150 | 7376 | 2003 | 9999 |  |  | N | Natural Gas |  |  |  |  | DLNB | SCR | [9 empty] | 0.012284 | 0.012284 | 0.012284 | 0.012284
TVA Southaven Combined Cycle | 55269_G_CTG2 | 55269 | G | CTG2 | 4374 | Combined Cycle |  | S_C_TVA | Mississippi | 28 | Desoto | 33 | 28033 | 150 | 7376 | 2003 | 9999 |  |  | N | Natural Gas |  |  |  |  | DLNB | SCR | [9 empty] | 0.012397 | 0.012397 | 0.012397 | 0.012397
TVA Southaven Combined Cycle | 55269_G_CTG3 | 55269 | G | CTG3 | 4375 | Combined Cycle |  | S_C_TVA | Mississippi | 28 | Desoto | 33 | 28033 | 150 | 7376 | 2003 | 9999 |  |  | N | Natural Gas |  |  |  |  | DLNB | SCR | [9 empty] | 0.012766 | 0.012766 | 0.012766 | 0.012766
TVA Southaven Combined Cycle | 55269_G_STG1 | 55269 | G | STG1 | 4373 | Combined Cycle |  | S_C_TVA | Mississippi | 28 | Desoto | 33 | 28033 | 108 | 7376 | 2003 | 9999 |  |  | N | Natural Gas |  |  |  |  | DLNB | SCR | [9 empty] | 0.012284 | 0.012284 | 0.012284 | 0.012284
TVA Southaven Combined Cycle | 55269_G_STG2 | 55269 | G | STG2 | 4374 | Combined Cycle |  | S_C_TVA | Mississippi | 28 | Desoto | 33 | 28033 | 108 | 7376 | 2003 | 9999 |  |  | N | Natural Gas |  |  |  |  | DLNB | SCR | [9 empty] | 0.012397 | 0.012397 | 0.012397 | 0.012397
TVA Southaven Combined Cycle | 55269_G_STG3 | 55269 | G | STG3 | 4375 | Combined Cycle |  | S_C_TVA | Mississippi | 28 | Desoto | 33 | 28033 | 108 | 7376 | 2003 | 9999 |  |  | N | Natural Gas |  |  |  |  | DLNB | SCR | [9 empty] | 0.012766 | 0.012766 | 0.012766 | 0.012766
Kinder Morgan Power Jackson Facility | 55270_G_7EA | 55270 | G | 7EA | 4376 | Combined Cycle |  | MIS_LMI | Michigan | 26 | Jackson | 75 | 26075 | 70 | 8776 | 2002 | 9999 |  |  | N | Natural Gas |  |  |  |  | DLNB | [10 empty] | 0.06029 | 0.06029 | 0.06029 | 0.06029
Kinder Morgan Power Jackson Facility | 55270_G_LM1 | 55270 | G | LM1 | 4377 | Combined Cycle |  | MIS_LMI | Michigan | 26 | Jackson | 75 | 26075 | 49 | 8776 | 2002 | 9999 |  |  | N | Natural Gas |  |  |  |  | STM | [10 empty] | 0.073664 | 0.073664 | 0.073664 | 0.073664
Kinder Morgan Power Jackson Facility | 55270_G_LM2 | 55270 | G | LM2 | 4378 | Combined Cycle |  | MIS_LMI | Michigan | 26 | Jackson | 75 | 26075 | 49 | 8776 | 2002 | 9999 |  |  | N | Natural Gas |  |  |  |  | STM | [10 empty] | 0.073664 | 0.073664 | 0.073664 | 0.073664
Kinder Morgan Power Jackson Facility | 55270_G_LM3 | 55270 | G | LM3 | 4379 | Combined Cycle |  | MIS_LMI | Michigan | 26 | Jackson | 75 | 26075 | 49 | 8776 | 2002 | 9999 |  |  | N | Natural Gas |  |  |  |  | STM | [10 empty] | 0.073664 | 0.073664 | 0.073664 | 0.073664
Kinder Morgan Power Jackson Facility | 55270_G_LM4 | 55270 | G | LM4 | 4380 | Combined Cycle |  | MIS_LMI | Michigan | 26 | Jackson | 75 | 26075 | 49 | 8776 | 2002 | 9999 |  |  | N | Natural Gas |  |  |  |  | STM | [10 empty] | 0.073664 | 0.073664 | 0.073664 | 0.073664
Kinder Morgan Power Jackson Facility | 55270_G_LM5 | 55270 | G | LM5 | 4381 | Combined Cycle |  | MIS_LMI | Michigan | 26 | Jackson | 75 | 26075 | 49 | 8776 | 2002 | 9999 |  |  | N | Natural Gas |  |  |  |  | STM | [10 empty] | 0.06029 | 0.06029 | 0.06029 | 0.06029
Kinder Morgan Power Jackson Facility | 55270_G_LM6 | 55270 | G | LM6 | 4382 | Combined Cycle |  | MIS_LMI | Michigan | 26 | Jackson | 75 | 26075 | 49 | 8776 | 2002 | 9999 |  |  | N | Natural Gas |  |  |  |  | STM | [10 empty] | 0.06029 | 0.06029 | 0.06029 | 0.06029
Kinder Morgan Power Jackson Facility | 55270_G_ST1 | 55270 | G | ST1 | 4376 | Combined Cycle |  | MIS_LMI | Michigan | 26 | Jackson | 75 | 26075 | 100 | 8776 | 2002 | 9999 |  |  | N | Natural Gas |  |  |  |  | DLNB + STM | [10 empty] | 0.073664 | 0.073664 | 0.073664 | 0.073664
Kinder Morgan Power Jackson Facility | 55270_G_ST2 | 55270 | G | ST2 | 4376 | Combined Cycle |  | MIS_LMI | Michigan | 26 | Jackson | 75 | 26075 | 100 | 8776 | 2002 | 9999 |  |  | N | Natural Gas |  |  |  |  | DLNB + STM | [10 empty] | 0.06029 | 0.06029 | 0.06029 | 0.06029
Tenaska Lindsay Hill Generating Station | 55271_G_GTG1 | 55271 | G | GTG1 | 4383 | Combined Cycle |  | S_SOU | Alabama | 1 | Autauga | 1 | 01001 | 152 | 7352 | 2002 | 9999 |  |  | N | Natural Gas, Distillate Fuel Oil |  |  |  |  | DLNB + H2O | SCR | [9 empty] | 0.0074053 | 0.0074053 | 0.0074053 | 0.0074053
Tenaska Lindsay Hill Generating Station | 55271_G_GTG2 | 55271 | G | GTG2 | 4384 | Combined Cycle |  | S_SOU | Alabama | 1 | Autauga | 1 | 01001 | 152 | 7352 | 2002 | 9999 |  |  | N | Natural Gas, Distillate Fuel Oil |  |  |  |  | DLNB + H2O | SCR | [9 empty] | 0.0074053 | 0.0074053 | 0.0074053 | 0.0074053
Tenaska Lindsay Hill Generating Station | 55271_G_GTG3 | 55271 | G | GTG3 | 4385 | Combined Cycle |  | S_SOU | Alabama | 1 | Autauga | 1 | 01001 | 149 | 7352 | 2002 | 9999 |  |  | N | Natural Gas, Distillate Fuel Oil |  |  |  |  | DLNB + H2O | SCR | [9 empty] | 0.0074053 | 0.0074053 | 0.0074053 | 0.0074053
Tenaska Lindsay Hill Generating Station | 55271_G_STG1 | 55271 | G | STG1 | 4383 | Combined Cycle |  | S_SOU | Alabama | 1 | Autauga | 1 | 01001 | 392 | 7352 | 2002 | 9999 |  |  | N | Natural Gas |  |  |  |  | DLNB + H2O | SCR | [9 empty] | 0.0074053 | 0.0074053 | 0.0074053 | 0.0074053
Ceredo Generating Station | 55276_G_01 | 55276 | G | 01 | 4397 | Combustion Turbine | Combustion Turbine | PJM_West | West Virginia | 54 | Wayne | 99 | 54099 | 75 | 12517 | 2001 | 9999 |  |  | N | Natural Gas |  |  |  |  | CM | [9 empty] | 2.7 | 0.025814 | 0.025814 | 0.025814 | 0.025814
Ceredo Generating Station | 55276_G_02 | 55276 | G | 02 | 4398 | Combustion Turbine | Combustion Turbine | PJM_West | West Virginia | 54 | Wayne | 99 | 54099 | 75 | 12516 | 2001 | 9999 |  |  | N | Natural Gas |  |  |  |  | CM | [9 empty] | 2.7 | 0.0259 | 0.0259 | 0.0259 | 0.0259
Ceredo Generating Station | 55276_G_03 | 55276 | G | 03 | 4399 | Combustion Turbine | Combustion Turbine | PJM_West | West Virginia | 54 | Wayne | 99 | 54099 | 75 | 12516 | 2001 | 9999 |  |  | N | Natural Gas |  |  |  |  | CM | [9 empty] | 2.7 | 0.025885 | 0.025885 | 0.025885 | 0.025885
Ceredo Generating Station | 55276_G_04 | 55276 | G | 04 | 4400 | Combustion Turbine | Combustion Turbine | PJM_West | West Virginia | 54 | Wayne | 99 | 54099 | 75 | 12516 | 2001 | 9999 |  |  | N | Natural Gas |  |  |  |  | CM | [9 empty] | 2.7 | 0.025771 | 0.025771 | 0.025771 | 0.025771
Ceredo Generating Station | 55276_G_05 | 55276 | G | 05 | 4401 | Combustion Turbine | Combustion Turbine | PJM_West | West Virginia | 54 | Wayne | 99 | 54099 | 75 | 12516 | 2001 | 9999 |  |  | N | Natural Gas |  |  |  |  | CM | [9 empty] | 2.7 | 0.0258 | 0.0258 | 0.0258 | 0.0258
Ceredo Generating Station | 55276_G_06 | 55276 | G | 06 | 4402 | Combustion Turbine | Combustion Turbine | PJM_West | West Virginia | 54 | Wayne | 99 | 54099 | 75 | 12516 | 2001 | 9999 |  |  | N | Natural Gas |  |  |  |  | CM | [9 empty] | 2.7 | 0.025688 | 0.025688 | 0.025688 | 0.025688
Aurora | 55279_G_CTG1 | 55279 | G | CTG1 | 4407 | Combustion Turbine | Combustion Turbine | PJM_COMD | Illinois | 17 | DuPage | 43 | 17043 | 152 | 11397 | 2002 | 9999 |  |  | N | Natural Gas |  |  |  |  | DLNB | [9 empty] | 0.0006 | 0.036238 | 0.036238 | 0.036238 | 0.036238
Aurora | 55279_G_CTG10 | 55279 | G | CTG10 | 4408 | Combustion Turbine | Combustion Turbine | PJM_COMD | Illinois | 17 | DuPage | 43 | 17043 | 45 | 10745 | 2001 | 9999 |  |  | N | Natural Gas |  |  |  |  | H2O | [10 empty] | 0.078667 | 0.078667 | 0.078667 | 0.078667
Aurora | 55279_G_CTG2 | 55279 | G | CTG2 | 4409 | Combustion Turbine | Combustion Turbine | PJM_COMD | Illinois | 17 | DuPage | 43 | 17043 | 152 | 11395 | 2001 | 9999 |  |  | N | Natural Gas |  |  |  |  | DLNB | [9 empty] | 0.0006 | 0.033593 | 0.033593 | 0.033593 | 0.033593
Aurora | 55279_G_CTG3 | 55279 | G | CTG3 | 4410 | Combustion Turbine | Combustion Turbine | PJM_COMD | Illinois | 17 | DuPage | 43 | 17043 | 152 | 11395 | 2001 | 9999 |  |  | N | Natural Gas |  |  |  |  | DLNB | [9 empty] | 0.0006 | 0.040731 | 0.040731 | 0.040731 | 0.040731
Aurora | 55279_G_CTG4 | 55279 | G | CTG4 | 4411 | Combustion Turbine | Combustion Turbine | PJM_COMD | Illinois | 17 | DuPage | 43 | 17043 | 152 | 11395 | 2001 | 9999 |  |  | N | Natural Gas |  |  |  |  | DLNB | [9 empty] | 0.0006 | 0.032221 | 0.032221 | 0.032221 | 0.032221
Aurora | 55279_G_CTG5 | 55279 | G | CTG5 | 4412 | Combustion Turbine | Combustion Turbine | PJM_COMD | Illinois | 17 | DuPage | 43 | 17043 | 45 | 12794 | 2001 | 9999 |  |  | N | Natural Gas |  |  |  |  | H2O | [9 empty] | 0.0006 | 0.079802 | 0.079802 | 0.079802 | 0.079802
Aurora | 55279_G_CTG6 | 55279 | G | CTG6 | 4413 | Combustion Turbine | Combustion Turbine | PJM_COMD | Illinois | 17 | DuPage | 43 | 17043 | 45 | 10745 | 2001 | 9999 |  |  | N | Natural Gas |  |  |  |  | H2O | [9 empty] | 0.0006 | 0.07594 | 0.07594 | 0.07594 | 0.07594
Aurora | 55279_G_CTG7 | 55279 | G | CTG7 | 4414 | Combustion Turbine | Combustion Turbine | PJM_COMD | Illinois | 17 | DuPage | 43 | 17043 | 45 | 10745 | 2001 | 9999 |  |  | N | Natural Gas |  |  |  |  | H2O | [9 empty] | 0.0006 | 0.080824 | 0.080824 | 0.080824 | 0.080824
Aurora | 55279_G_CTG8 | 55279 | G | CTG8 | 4415 | Combustion Turbine | Combustion Turbine | PJM_COMD | Illinois | 17 | DuPage | 43 | 17043 | 45 | 10745 | 2001 | 9999 |  |  | N | Natural Gas |  |  |  |  | H2O | [9 empty] | 0.0006 | 0.081147 | 0.081147 | 0.081147 | 0.081147
Aurora | 55279_G_CTG9 | 55279 | G | CTG9 | 4416 | Combustion Turbine | Combustion Turbine | PJM_COMD | Illinois | 17 | DuPage | 43 | 17043 | 45 | 10745 | 2001 | 9999 |  |  | N | Natural Gas |  |  |  |  | H2O | [9 empty] | 0.0006 | 0.081404 | 0.081404 | 0.081404 | 0.081404
Southeast Chicago Energy Project | 55281_G_GT05 | 55281 | G | GT05 | 8494 | Combustion Turbine | Combustion Turbine | PJM_COMD | Illinois | 17 | Cook | 31 | 17031 | 37 | 12852 | 2002 | 9999 |  |  | N | Natural Gas |  |  |  |  | DLNB | [9 empty] | 1 | 0.1795 | 0.1795 | 0.1795 | 0.1795
Southeast Chicago Energy Project | 55281_G_GT06 | 55281 | G | GT06 | 8496 | Combustion Turbine | Combustion Turbine | PJM_COMD | Illinois | 17 | Cook | 31 | 17031 | 37 | 12850 | 2002 | 9999 |  |  | N | Natural Gas |  |  |  |  | DLNB | [9 empty] | 1 | 0.1646 | 0.1646 | 0.1646 | 0.1646
Southeast Chicago Energy Project | 55281_G_GT07 | 55281 | G | GT07 | 8498 | Combustion Turbine | Combustion Turbine | PJM_COMD | Illinois | 17 | Cook | 31 | 17031 | 37 | 12850 | 2002 | 9999 |  |  | N | Natural Gas |  |  |  |  | DLNB | [9 empty] | 1 | 0.1567 | 0.1567 | 0.1567 | 0.1567
Southeast Chicago Energy Project | 55281_G_GT08 | 55281 | G | GT08 | 8500 | Combustion Turbine | Combustion Turbine | PJM_COMD | Illinois | 17 | Cook | 31 | 17031 | 37 | 12850 | 2002 | 9999 |  |  | N | Natural Gas |  |  |  |  | DLNB | [9 empty] | 1 | 0.19284 | 0.19284 | 0.19284 | 0.19284
Southeast Chicago Energy Project | 55281_G_GT09 | 55281 | G | GT09 | 8502 | Combustion Turbine | Combustion Turbine | PJM_COMD | Illinois | 17 | Cook | 31 | 17031 | 37 | 12850 | 2002 | 9999 |  |  | N | Natural Gas |  |  |  |  | DLNB | [9 empty] | 1 | 0.151 | 0.151 | 0.151 | 0.151
Southeast Chicago Energy Project | 55281_G_GT10 | 55281 | G | GT10 | 8488 | Combustion Turbine | Combustion Turbine | PJM_COMD | Illinois | 17 | Cook | 31 | 17031 | 37 | 12850 | 2002 | 9999 |  |  | N | Natural Gas |  |  |  |  | DLNB | [9 empty] | 1 | 0.14554 | 0.14554 | 0.14554 | 0.14554
Southeast Chicago Energy Project | 55281_G_GT11 | 55281 | G | GT11 | 8490 | Combustion Turbine | Combustion Turbine | PJM_COMD | Illinois | 17 | Cook | 31 | 17031 | 37 | 12850 | 2002 | 9999 |  |  | N | Natural Gas |  |  |  |  | DLNB | [9 empty] | 1 | 0.19373 | 0.19373 | 0.19373 | 0.19373
Southeast Chicago Energy Project | 55281_G_GT12 | 55281 | G | GT12 | 8492 | Combustion Turbine | Combustion Turbine | PJM_COMD | Illinois | 17 | Cook | 31 | 17031 | 37 | 12850 | 2002 | 9999 |  |  | N | Natural Gas |  |  |  |  | DLNB | [9 empty] | 1 | 0.1367 | 0.1367 | 0.1367 | 0.1367
Arlington Valley Energy Facility | 55282_G_CTG1 | 55282 | G | CTG1 | 4420 | Combined Cycle |  | WECC_AZ | Arizona | 4 | Maricopa | 13 | 04013 | 161 | 7239 | 2002 | 9999 |  |  | N | Natural Gas |  |  |  |  | DLNB | SCR | [9 empty] | 0.0089551 | 0.0089551 | 0.0089551 | 0.0089551
Arlington Valley Energy Facility | 55282_G_CTG2 | 55282 | G | CTG2 | 4421 | Combined Cycle |  | WECC_AZ | Arizona | 4 | Maricopa | 13 | 04013 | 161 | 7239 | 2002 | 9999 |  |  | N | Natural Gas |  |  |  |  | DLNB | SCR | [9 empty] | 0.0089551 | 0.0089551 | 0.0089551 | 0.0089551
Arlington Valley Energy Facility | 55282_G_STG1 | 55282 | G | STG1 | 4420 | Combined Cycle |  | WECC_AZ | Arizona | 4 | Maricopa | 13 | 04013 | 257 | 7239 | 2002 | 9999 |  |  | N | Natural Gas |  |  |  |  | DLNB | SCR | [9 empty] | 0.0089551 | 0.0089551 | 0.0089551 | 0.0089551
Front Range Power Plant | 55283_G_1 | 55283 | G | 1 | 4422 | Combined Cycle |  | WECC_CO | Colorado | 8 | El Paso | 41 | 08041 | 132 | 7686 | 2003 | 9999 |  |  | N | Natural Gas |  |  |  |  | DLNB | [10 empty] | 0.030068 | 0.030068 | 0.030068 | 0.030068
Front Range Power Plant | 55283_G_2 | 55283 | G | 2 | 4423 | Combined Cycle |  | WECC_CO | Colorado | 8 | El Paso | 41 | 08041 | 133 | 7686 | 2003 | 9999 |  |  | N | Natural Gas |  |  |  |  | DLNB | [10 empty] | 0.030068 | 0.030068 | 0.030068 | 0.030068
Front Range Power Plant | 55283_G_3 | 55283 | G | 3 | 4422 | Combined Cycle |  | WECC_CO | Colorado | 8 | El Paso | 41 | 08041 | 196 | 7686 | 2003 | 9999 |  |  | N | Natural Gas |  |  |  |  | DLNB | [10 empty] | 0.030068 | 0.030068 | 0.030068 | 0.030068
Big Sandy Peaker Plant LLC | 55284_G_BSG1 | 55284 | G | BSG1 | 4424 | Combustion Turbine | Combustion Turbine | PJM_West | West Virginia | 54 | Wayne | 99 | 54099 | 50 | 11564 | 2001 | 9999 |  |  | N | Natural Gas |  |  |  |  | H2O | [9 empty] | 2.7 | 0.077531 | 0.077531 | 0.077531 | 0.077531
Big Sandy Peaker Plant LLC | 55284_G_BSG2 | 55284 | G | BSG2 | 4425 | Combustion Turbine | Combustion Turbine | PJM_West | West Virginia | 54 | Wayne | 99 | 54099 | 50 | 11565 | 2001 | 9999 |  |  | N | Natural Gas |  |  |  |  | H2O | [9 empty] | 2.7 | 0.081909 | 0.081909 | 0.081909 | 0.081909
Big Sandy Peaker Plant LLC | 55284_G_BSG3 | 55284 | G | BSG3 | 4426 | Combustion Turbine | Combustion Turbine | PJM_West | West Virginia | 54 | Wayne | 99 | 54099 | 50 | 11565 | 2001 | 9999 |  |  | N | Natural Gas |  |  |  |  | H2O | [9 empty] | 2.7 | 0.081013 | 0.081013 | 0.081013 | 0.081013
Big Sandy Peaker Plant LLC | 55284_G_BSG4 | 55284 | G | BSG4 | 4427 | Combustion Turbine | Combustion Turbine | PJM_West | West Virginia | 54 | Wayne | 99 | 54099 | 50 | 11565 | 2001 | 9999 |  |  | N | Natural Gas |  |  |  |  | H2O | [9 empty] | 2.7 | 0.080913 | 0.080913 | 0.080913 | 0.080913
Big Sandy Peaker Plant LLC | 55284_G_BSG5 | 55284 | G | BSG5 | 4428 | Combustion Turbine | Combustion Turbine | PJM_West | West Virginia | 54 | Wayne | 99 | 54099 | 50 | 11565 | 2001 | 9999 |  |  | N | Natural Gas |  |  |  |  | H2O | [9 empty] | 2.7 | 0.087601 | 0.087601 | 0.087601 | 0.087601
Big Sandy Peaker Plant LLC | 55284_G_BSG6 | 55284 | G | BSG6 | 4429 | Combustion Turbine | Combustion Turbine | PJM_West | West Virginia | 54 | Wayne | 99 | 54099 | 50 | 11565 | 2001 | 9999 |  |  | N | Natural Gas |  |  |  |  | H2O | [9 empty] | 2.7 | 0.081682 | 0.081682 | 0.081682 | 0.081682
Wolf Hills Energy LLC | 55285_G_WHG1 | 55285 | G | WHG1 | 4436 | Combustion Turbine | Combustion Turbine | PJM_West | Virginia | 51 | Washington | 191 | 51191 | 50 | 11176 | 2001 | 9999 |  |  | N | Natural Gas |  |  |  |  | H2O | [9 empty] | 2.64 | 0.060636 | 0.060636 | 0.060636 | 0.060636
Wolf Hills Energy LLC | 55285_G_WHG2 | 55285 | G | WHG2 | 4437 | Combustion Turbine | Combustion Turbine | PJM_West | Virginia | 51 | Washington | 191 | 51191 | 50 | 11176 | 2001 | 9999 |  |  | N | Natural Gas |  |  |  |  | H2O | [9 empty] | 2.64 | 0.06047 | 0.06047 | 0.06047 | 0.06047
Wolf Hills Energy LLC | 55285_G_WHG3 | 55285 | G | WHG3 | 4438 | Combustion Turbine | Combustion Turbine | PJM_West | Virginia | 51 | Washington | 191 | 51191 | 50 | 11176 | 2001 | 9999 |  |  | N | Natural Gas |  |  |  |  | H2O | [9 empty] | 2.64 | 0.059161 | 0.059161 | 0.059161 | 0.059161
Wolf Hills Energy LLC | 55285_G_WHG4 | 55285 | G | WHG4 | 4439 | Combustion Turbine | Combustion Turbine | PJM_West | Virginia | 51 | Washington | 191 | 51191 | 50 | 11176 | 2001 | 9999 |  |  | N | Natural Gas |  |  |  |  | H2O | [9 empty] | 2.64 | 0.059771 | 0.059771 | 0.059771 | 0.059771
Wolf Hills Energy LLC | 55285_G_WHG5 | 55285 | G | WHG5 | 4440 | Combustion Turbine | Combustion Turbine | PJM_West | Virginia | 51 | Washington | 191 | 51191 | 50 | 11176 | 2001 | 9999 |  |  | N | Natural Gas |  |  |  |  | H2O | [9 empty] | 2.64 | 0.062243 | 0.062243 | 0.062243 | 0.062243
Oleander Power Project LP | 55286_G_OG1 | 55286 | G | OG1 | 4446 | Combustion Turbine | Combustion Turbine | FRCC | Florida | 12 | Brevard | 9 | 12009 | 164 | 11255 | 2002 | 9999 |  |  | N | Natural Gas, Distillate Fuel Oil |  |  |  |  | DLNB + H2O | [9 empty] | 0.0006 | 0.027769 | 0.027769 | 0.027769 | 0.027769
Oleander Power Project LP | 55286_G_OG2 | 55286 | G | OG2 | 4447 | Combustion Turbine | Combustion Turbine | FRCC | Florida | 12 | Brevard | 9 | 12009 | 155 | 11255 | 2002 | 9999 |  |  | N | Natural Gas, Distillate Fuel Oil |  |  |  |  | DLNB + H2O | [9 empty] | 0.0006 | 0.031506 | 0.031506 | 0.031506 | 0.031506
Oleander Power Project LP | 55286_G_OG3 | 55286 | G | OG3 | 4448 | Combustion Turbine | Combustion Turbine | FRCC | Florida | 12 | Brevard | 9 | 12009 | 155 | 11255 | 2002 | 9999 |  |  | N | Natural Gas, Distillate Fuel Oil |  |  |  |  | DLNB + H2O | [9 empty] | 0.0006 | 0.028075 | 0.028075 | 0.028075 | 0.028075
Oleander Power Project LP | 55286_G_OG4 | 55286 | G | OG4 | 4449 | Combustion Turbine | Combustion Turbine | FRCC | Florida | 12 | Brevard | 9 | 12009 | 156 | 11255 | 2002 | 9999 |  |  | N | Natural Gas, Distillate Fuel Oil |  |  |  |  | DLNB + H2O | [9 empty] | 0.0006 | 0.03233 | 0.03233 | 0.03233 | 0.03233
Oleander Power Project LP | 55286_G_OG5 | 55286 | G | OG5 | 4450 | Combustion Turbine | Combustion Turbine | FRCC | Florida | 12 | Brevard | 9 | 12009 | 160 | 11255 | 2007 | 9999 |  |  | N | Natural Gas, Distillate Fuel Oil |  |  |  |  | DLNB + H2O | [10 empty] | 0.03507 | 0.03507 | 0.03507 | 0.03507
Storm Lake II | 55287_G_EXIS | 55287 | G | EXIS |  | Wind |  | MIS_IA | Iowa | 19 | Buena Vista | 21 | 19021 | 80 | 0 | 1999 | 9999 |  |  | N | Wind | [15 empty] | 0 | 0 | 0 | 0
PPL Medway Hydro | 55288_G_MW01 | 55288 | G | MW01 |  | Hydro |  | NENG_ME | Maine | 23 | Penobscot | 19 | 23019 | 0.5 | 0 | 1923 | 9999 |  |  | N | Hydro | [15 empty] | 0 | 0 | 0 | 0
PPL Medway Hydro | 55288_G_MW02 | 55288 | G | MW02 |  | Hydro |  | NENG_ME | Maine | 23 | Penobscot | 19 | 23019 | 0.5 | 0 | 1923 | 9999 |  |  | N | Hydro | [15 empty] | 0 | 0 | 0 | 0
PPL Medway Hydro | 55288_G_MW03 | 55288 | G | MW03 |  | Hydro |  | NENG_ME | Maine | 23 | Penobscot | 19 | 23019 | 0.5 | 0 | 1923 | 9999 |  |  | N | Hydro | [15 empty] | 0 | 0 | 0 | 0
PPL Medway Hydro | 55288_G_MW04 | 55288 | G | MW04 |  | Hydro |  | NENG_ME | Maine | 23 | Penobscot | 19 | 23019 | 0.5 | 0 | 1925 | 9999 |  |  | N | Hydro | [15 empty] | 0 | 0 | 0 | 0
PPL Medway Hydro | 55288_G_MW05 | 55288 | G | MW05 |  | Hydro |  | NENG_ME | Maine | 23 | Penobscot | 19 | 23019 | 0.5 | 0 | 1925 | 9999 |  |  | N | Hydro | [15 empty] | 0 | 0 | 0 | 0
Decatur Energy Center | 55292_G_CTG1 | 55292 | G | CTG1 | 4459 | Combined Cycle |  | S_C_TVA | Alabama | 1 | Morgan | 103 | 01103 | 155 | 7781 | 2002 | 9999 |  |  | N | Natural Gas |  |  |  |  | DLNB | SCR | [9 empty] | 0.0088089 | 0.0088089 | 0.0088089 | 0.0088089
Decatur Energy Center | 55292_G_CTG2 | 55292 | G | CTG2 | 4460 | Combined Cycle |  | S_C_TVA | Alabama | 1 | Morgan | 103 | 01103 | 155 | 7781 | 2002 | 9999 |  |  | N | Natural Gas |  |  |  |  | DLNB | SCR | [9 empty] | 0.0088089 | 0.0088089 | 0.0088089 | 0.0088089
Decatur Energy Center | 55292_G_CTG3 | 55292 | G | CTG3 | 4461 | Combined Cycle |  | S_C_TVA | Alabama | 1 | Morgan | 103 | 01103 | 155 | 7781 | 2003 | 9999 |  |  | N | Natural Gas |  |  |  |  | DLNB | SCR | [9 empty] | 0.0088089 | 0.0088089 | 0.0088089 | 0.0088089
Decatur Energy Center | 55292_G_STG1 | 55292 | G | STG1 | 4459 | Combined Cycle |  | S_C_TVA | Alabama | 1 | Morgan | 103 | 01103 | 159 | 7781 | 2002 | 9999 |  |  | N | Natural Gas |  |  |  |  | DLNB | SCR | [9 empty] | 0.0088089 | 0.0088089 | 0.0088089 | 0.0088089
Morgan Energy Center | 55293_G_CTG1 | 55293 | G | CTG1 | 4462 | Combined Cycle |  | S_C_TVA | Alabama | 1 | Morgan | 103 | 01103 | 161 | 7842 | 2004 | 9999 |  |  | Y | Natural Gas |  |  |  |  | DLNB | SCR | [9 empty] | 0.0084526 | 0.0084526 | 0.0084526 | 0.0084526
Morgan Energy Center | 55293_G_CTG2 | 55293 | G | CTG2 | 4463 | Combined Cycle |  | S_C_TVA | Alabama | 1 | Morgan | 103 | 01103 | 161 | 7842 | 2003 | 9999 |  |  | Y | Natural Gas |  |  |  |  | DLNB | SCR | [9 empty] | 0.0084526 | 0.0084526 | 0.0084526 | 0.0084526
Morgan Energy Center | 55293_G_CTG3 | 55293 | G | CTG3 | 4464 | Combined Cycle |  | S_C_TVA | Alabama | 1 | Morgan | 103 | 01103 | 161 | 7842 | 2003 | 9999 |  |  | Y | Natural Gas |  |  |  |  | DLNB | SCR | [9 empty] | 0.0084526 | 0.0084526 | 0.0084526 | 0.0084526
Morgan Energy Center | 55293_G_STG1 | 55293 | G | STG1 | 4462 | Combined Cycle |  | S_C_TVA | Alabama | 1 | Morgan | 103 | 01103 | 266 | 7842 | 2003 | 9999 |  |  | Y | Natural Gas |  |  |  |  | DLNB | SCR | [9 empty] | 0.0084526 | 0.0084526 | 0.0084526 | 0.0084526
Westbrook Energy Center | 55294_G_GTG1 | 55294 | G | GTG1 | 4465 | Combined Cycle |  | NENG_ME | Maine | 23 | Cumberland | 5 | 23005 | 160 | 7204 | 2001 | 9999 |  |  | N | Natural Gas | [5 empty] | SCR | [9 empty] | 0.012656 | 0.012656 | 0.012656 | 0.012656
Westbrook Energy Center | 55294_G_GTG2 | 55294 | G | GTG2 | 4466 | Combined Cycle |  | NENG_ME | Maine | 23 | Cumberland | 5 | 23005 | 160 | 7204 | 2001 | 9999 |  |  | N | Natural Gas | [5 empty] | SCR | [9 empty] | 0.012656 | 0.012656 | 0.012656 | 0.012656
Westbrook Energy Center | 55294_G_STG3 | 55294 | G | STG3 | 4465 | Combined Cycle |  | NENG_ME | Maine | 23 | Cumberland | 5 | 23005 | 185 | 7204 | 2001 | 9999 |  |  | N | Natural Gas | [5 empty] | SCR | [9 empty] | 0.012656 | 0.012656 | 0.012656 | 0.012656
Blythe Energy LLC | 55295_G_CT1 | 55295 | G | CT1 | 4467 | Combined Cycle |  | WECC_SCE | California | 6 | Riverside | 65 | 06065 | 156 | 7334 | 2003 | 9999 |  |  | N | Natural Gas | [5 empty] | SCR | [9 empty] | 0.011125 | 0.011125 | 0.011125 | 0.011125
Blythe Energy LLC | 55295_G_CT2 | 55295 | G | CT2 | 4468 | Combined Cycle |  | WECC_SCE | California | 6 | Riverside | 65 | 06065 | 156 | 7334 | 2003 | 9999 |  |  | N | Natural Gas | [5 empty] | SCR | [9 empty] | 0.011125 | 0.011125 | 0.011125 | 0.011125
Blythe Energy LLC | 55295_G_ST1 | 55295 | G | ST1 | 4467 | Combined Cycle |  | WECC_SCE | California | 6 | Riverside | 65 | 06065 | 201 | 7334 | 2003 | 9999 |  |  | N | Natural Gas | [5 empty] | SCR | [9 empty] | 0.011125 | 0.011125 | 0.011125 | 0.011125
Calumet Energy Team LLC | 55296_G_CT11 | 55296 | G | CT11 | 4469 | Combustion Turbine | Combustion Turbine | PJM_COMD | Illinois | 17 | Cook | 31 | 17031 | 157 | 11391 | 2002 | 9999 |  |  | N | Natural Gas |  |  |  |  | DLNB | [9 empty] | 1 | 0.087058 | 0.087058 | 0.087058 | 0.087058
Calumet Energy Team LLC | 55296_G_CT12 | 55296 | G | CT12 | 4470 | Combustion Turbine | Combustion Turbine | PJM_COMD | Illinois | 17 | Cook | 31 | 17031 | 164 | 11391 | 2002 | 9999 |  |  | N | Natural Gas |  |  |  |  | DLNB | [9 empty] | 1 | 0.073779 | 0.073779 | 0.073779 | 0.073779
New Covert Generating Facility | 55297_G_1 | 55297 | G | 1 | 4471 | Combined Cycle |  | MIS_LMI | Michigan | 26 | Van Buren | 159 | 26159 | 211 | 7688 | 2003 | 9999 |  |  | N | Natural Gas |  |  |  |  | DLNB | SCR | [9 empty] | 0.011318 | 0.011318 | 0.011318 | 0.011318
New Covert Generating Facility | 55297_G_1A | 55297 | G | 1A | 4471 | Combined Cycle |  | MIS_LMI | Michigan | 26 | Van Buren | 159 | 26159 | 136 | 7688 | 2003 | 9999 |  |  | N | Natural Gas |  |  |  |  | DLNB | SCR | [9 empty] | 0.011318 | 0.011318 | 0.011318 | 0.011318
New Covert Generating Facility | 55297_G_2 | 55297 | G | 2 | 4472 | Combined Cycle |  | MIS_LMI | Michigan | 26 | Van Buren | 159 | 26159 | 211 | 7688 | 2003 | 9999 |  |  | N | Natural Gas |  |  |  |  | DLNB | SCR | [9 empty] | 0.0080194 | 0.0080194 | 0.0080194 | 0.0080194
New Covert Generating Facility | 55297_G_2A | 55297 | G | 2A | 4472 | Combined Cycle |  | MIS_LMI | Michigan | 26 | Van Buren | 159 | 26159 | 136 | 7688 | 2003 | 9999 |  |  | N | Natural Gas |  |  |  |  | DLNB | SCR | [9 empty] | 0.0080194 | 0.0080194 | 0.0080194 | 0.0080194
New Covert Generating Facility | 55297_G_3 | 55297 | G | 3 | 4473 | Combined Cycle |  | MIS_LMI | Michigan | 26 | Van Buren | 159 | 26159 | 211 | 7688 | 2003 | 9999 |  |  | N | Natural Gas |  |  |  |  | DLNB | SCR | [9 empty] | 0.0066648 | 0.0066648 | 0.0066648 | 0.0066648
New Covert Generating Facility | 55297_G_3A | 55297 | G | 3A | 4473 | Combined Cycle |  | MIS_LMI | Michigan | 26 | Van Buren | 159 | 26159 | 136 | 7688 | 2003 | 9999 |  |  | N | Natural Gas |  |  |  |  | DLNB | SCR | [9 empty] | 0.0066648 | 0.0066648 | 0.0066648 | 0.0066648
Fairless Energy Center | 55298_G_CT1A | 55298 | G | CT1A | 4475 | Combined Cycle |  | PJM_EMAC | Pennsylvania | 42 | Bucks | 17 | 42017 | 176 | 7181 | 2004 | 9999 |  |  | N | Natural Gas |  |  |  |  | DLNB | SCR | [9 empty] | 0.0076446 | 0.0076446 | 0.0076446 | 0.0076446
Fairless Energy Center | 55298_G_CT1B | 55298 | G | CT1B | 4476 | Combined Cycle |  | PJM_EMAC | Pennsylvania | 42 | Bucks | 17 | 42017 | 178 | 7181 | 2004 | 9999 |  |  | N | Natural Gas |  |  |  |  | DLNB | SCR | [9 empty] | 0.0076446 | 0.0076446 | 0.0076446 | 0.0076446
Fairless Energy Center | 55298_G_CT2A | 55298 | G | CT2A | 88254 | Combined Cycle |  | PJM_EMAC | Pennsylvania | 42 | Bucks | 17 | 42017 | 178 | 7181 | 2004 | 9999 |  |  | N | Natural Gas |  |  |  |  | DLNB | SCR | [9 empty] | 0.0073524 | 0.0073524 | 0.0073524 | 0.0073524
Fairless Energy Center | 55298_G_CT2B | 55298 | G | CT2B | 88255 | Combined Cycle |  | PJM_EMAC | Pennsylvania | 42 | Bucks | 17 | 42017 | 178 | 7181 | 2004 | 9999 |  |  | N | Natural Gas |  |  |  |  | DLNB | SCR | [9 empty] | 0.0073524 | 0.0073524 | 0.0073524 | 0.0073524
Fairless Energy Center | 55298_G_ST1 | 55298 | G | ST1 | 4475 | Combined Cycle |  | PJM_EMAC | Pennsylvania | 42 | Bucks | 17 | 42017 | 241 | 7181 | 2004 | 9999 |  |  | N | Natural Gas |  |  |  |  | DLNB | SCR | [9 empty] | 0.0076446 | 0.0076446 | 0.0076446 | 0.0076446
Fairless Energy Center | 55298_G_ST2 | 55298 | G | ST2 | 88254 | Combined Cycle |  | PJM_EMAC | Pennsylvania | 42 | Bucks | 17 | 42017 | 258 | 7181 | 2004 | 9999 |  |  | N | Natural Gas |  |  |  |  | DLNB | SCR | [9 empty] | 0.0073524 | 0.0073524 | 0.0073524 | 0.0073524
Channel Energy Center LLC | 55299_G_CTG1 | 55299 | G | CTG1 | 4477 | Combined Cycle |  | ERC_REST | Texas | 48 | Harris | 201 | 48201 | 185 | 6023 | 2001 | 9999 |  |  | Y | Natural Gas | [5 empty] | SCR | [9 empty] | 0.011711 | 0.011711 | 0.011711 | 0.011711
Channel Energy Center LLC | 55299_G_CTG2 | 55299 | G | CTG2 | 4478 | Combined Cycle |  | ERC_REST | Texas | 48 | Harris | 201 | 48201 | 185 | 6023 | 2002 | 9999 |  |  | Y | Natural Gas | [5 empty] | SCR | [9 empty] | 0.011711 | 0.011711 | 0.011711 | 0.011711
Channel Energy Center LLC | 55299_G_ST-1 | 55299 | G | ST-1 | 4477 | Combined Cycle |  | ERC_REST | Texas | 48 | Harris | 201 | 48201 | 215 | 6023 | 2002 | 9999 |  |  | Y | Natural Gas | [5 empty] | SCR | [9 empty] | 0.011711 | 0.011711 | 0.011711 | 0.011711
Stevenson | 553_G_1 | 553 | G | 1 |  | Hydro |  | NENG_CT | Connecticut | 9 | Fairfield | 1 | 09001 | 7.1 | 0 | 1919 | 9999 |  |  | N | Hydro | [15 empty] | 0 | 0 | 0 | 0
Stevenson | 553_G_2 | 553 | G | 2 |  | Hydro |  | NENG_CT | Connecticut | 9 | Fairfield | 1 | 09001 | 7.1 | 0 | 1919 | 9999 |  |  | N | Hydro | [15 empty] | 0 | 0 | 0 | 0
Stevenson | 553_G_3 | 553 | G | 3 |  | Hydro |  | NENG_CT | Connecticut | 9 | Fairfield | 1 | 09001 | 7.1 | 0 | 1919 | 9999 |  |  | N | Hydro | [15 empty] | 0 | 0 | 0 | 0
Stevenson | 553_G_4 | 553 | G | 4 |  | Hydro |  | NENG_CT | Connecticut | 9 | Fairfield | 1 | 09001 | 7.1 | 0 | 1936 | 9999 |  |  | N | Hydro | [15 empty] | 0 | 0 | 0 | 0
Baconton Power Plant | 55304_G_CT1 | 55304 | G | CT1 | 4484 | Combustion Turbine | Combustion Turbine | S_SOU | Georgia | 13 | Mitchell | 205 | 13205 | 49 | 10745 | 2000 | 9999 |  |  | N | Natural Gas, Distillate Fuel Oil |  |  |  |  | H2O | [9 empty] | 0.515 | 0.088839 | 0.088839 | 0.088839 | 0.088839
Baconton Power Plant | 55304_G_CT4 | 55304 | G | CT4 | 4485 | Combustion Turbine | Combustion Turbine | S_SOU | Georgia | 13 | Mitchell | 205 | 13205 | 49 | 10745 | 2000 | 9999 |  |  | N | Natural Gas, Distillate Fuel Oil |  |  |  |  | H2O | [9 empty] | 0.515 | 0.082455 | 0.082455 | 0.082455 | 0.082455
Baconton Power Plant | 55304_G_CT5 | 55304 | G | CT5 | 4486 | Combustion Turbine | Combustion Turbine | S_SOU | Georgia | 13 | Mitchell | 205 | 13205 | 49 | 10745 | 2000 | 9999 |  |  | N | Natural Gas, Distillate Fuel Oil |  |  |  |  | H2O | [9 empty] | 0.515 | 0.092271 | 0.092271 | 0.092271 | 0.092271
Baconton Power Plant | 55304_G_CT6 | 55304 | G | CT6 | 4487 | Combustion Turbine | Combustion Turbine | S_SOU | Georgia | 13 | Mitchell | 205 | 13205 | 49 | 10745 | 2000 | 9999 |  |  | N | Natural Gas, Distillate Fuel Oil |  |  |  |  | H2O | [9 empty] | 0.515 | 0.088759 | 0.088759 | 0.088759 | 0.088759
Gila River Power Station | 55306_G_CTG1 | 55306 | G | CTG1 | 8508 | Combined Cycle |  | WECC_AZ | Arizona | 4 | Maricopa | 13 | 04013 | 146 | 7399 | 2003 | 9999 |  |  | N | Natural Gas |  |  |  |  | DLNB | SCR | [9 empty] | 0.01918 | 0.01918 | 0.01918 | 0.01918
Gila River Power Station | 55306_G_CTG2 | 55306 | G | CTG2 | 8510 | Combined Cycle |  | WECC_AZ | Arizona | 4 | Maricopa | 13 | 04013 | 146 | 7399 | 2003 | 9999 |  |  | N | Natural Gas |  |  |  |  | DLNB | SCR | [9 empty] | 0.01918 | 0.01918 | 0.01918 | 0.01918
Gila River Power Station | 55306_G_CTG3 | 55306 | G | CTG3 | 8512 | Combined Cycle |  | WECC_AZ | Arizona | 4 | Maricopa | 13 | 04013 | 146 | 7399 | 2003 | 9999 |  |  | N | Natural Gas |  |  |  |  | DLNB | SCR | [9 empty] | 0.019826 | 0.019826 | 0.019826 | 0.019826
Gila River Power Station | 55306_G_CTG4 | 55306 | G | CTG4 | 8514 | Combined Cycle |  | WECC_AZ | Arizona | 4 | Maricopa | 13 | 04013 | 146 | 7399 | 2003 | 9999 |  |  | N | Natural Gas |  |  |  |  | DLNB | SCR | [9 empty] | 0.019826 | 0.019826 | 0.019826 | 0.019826
Gila River Power Station | 55306_G_CTG5 | 55306 | G | CTG5 | 8516 | Combined Cycle |  | WECC_AZ | Arizona | 4 | Maricopa | 13 | 04013 | 146 | 7399 | 2003 | 9999 |  |  | N | Natural Gas |  |  |  |  | DLNB | SCR | [9 empty] | 0.010629 | 0.010629 | 0.010629 | 0.010629
Gila River Power Station | 55306_G_CTG6 | 55306 | G | CTG6 | 8518 | Combined Cycle |  | WECC_AZ | Arizona | 4 | Maricopa | 13 | 04013 | 146 | 7399 | 2003 | 9999 |  |  | N | Natural Gas |  |  |  |  | DLNB | SCR | [9 empty] | 0.010629 | 0.010629 | 0.010629 | 0.010629
Gila River Power Station | 55306_G_CTG7 | 55306 | G | CTG7 | 8520 | Combined Cycle |  | WECC_AZ | Arizona | 4 | Maricopa | 13 | 04013 | 146 | 7399 | 2003 | 9999 |  |  | N | Natural Gas |  |  |  |  | DLNB | SCR | [9 empty] | 0.015286 | 0.015286 | 0.015286 | 0.015286
Gila River Power Station | 55306_G_CTG8 | 55306 | G | CTG8 | 8522 | Combined Cycle |  | WECC_AZ | Arizona | 4 | Maricopa | 13 | 04013 | 146 | 7399 | 2003 | 9999 |  |  | N | Natural Gas |  |  |  |  | DLNB | SCR | [9 empty] | 0.015286 | 0.015286 | 0.015286 | 0.015286
Gila River Power Station | 55306_G_ST10 | 55306 | G | ST10 | 8512 | Combined Cycle |  | WECC_AZ | Arizona | 4 | Maricopa | 13 | 04013 | 223 | 7399 | 2003 | 9999 |  |  | N | Natural Gas |  |  |  |  | DLNB | SCR | [9 empty] | 0.019826 | 0.019826 | 0.019826 | 0.019826
Gila River Power Station | 55306_G_ST11 | 55306 | G | ST11 | 8516 | Combined Cycle |  | WECC_AZ | Arizona | 4 | Maricopa | 13 | 04013 | 223 | 7399 | 2003 | 9999 |  |  | N | Natural Gas |  |  |  |  | DLNB | SCR | [9 empty] | 0.010629 | 0.010629 | 0.010629 | 0.010629
Gila River Power Station | 55306_G_ST12 | 55306 | G | ST12 | 8520 | Combined Cycle |  | WECC_AZ | Arizona | 4 | Maricopa | 13 | 04013 | 223 | 7399 | 2003 | 9999 |  |  | N | Natural Gas |  |  |  |  | DLNB | SCR | [9 empty] | 0.015286 | 0.015286 | 0.015286 | 0.015286
Gila River Power Station | 55306_G_ST9 | 55306 | G | ST9 | 8508 | Combined Cycle |  | WECC_AZ | Arizona | 4 | Maricopa | 13 | 04013 | 223 | 7399 | 2003 | 9999 |  |  | N | Natural Gas |  |  |  |  | DLNB | SCR | [9 empty] | 0.01918 | 0.01918 | 0.01918 | 0.01918
Calvert City | 55308_G_GEN1 | 55308 | G | GEN1 | 88083 | Combustion Turbine | Combustion Turbine | S_C_TVA | Kentucky | 21 | Marshall | 157 | 21157 | 23 | 8700 | 2000 | 9999 |  |  | Y | Natural Gas | [14 empty] | 4 | 0.1064 | 0.1064 | 0.1064 | 0.1064
Air Products Port Arthur | 55309_G_GEN1 | 55309 | G | GEN1 |  | Combined Cycle |  | S_D_WOTA | Texas | 48 | Jefferson | 245 | 48245 | 33 | 9559 | 2000 | 9999 |  |  | Y | Natural Gas | [14 empty] | 1.09 | 0.046648 | 0.046648 | 0.046648 | 0.046648
Air Products Port Arthur | 55309_G_GEN2 | 55309 | G | GEN2 |  | Combined Cycle |  | S_D_WOTA | Texas | 48 | Jefferson | 245 | 48245 | 3 | 9559 | 2000 | 9999 |  |  | Y | Natural Gas | [14 empty] | 1.09 | 0.046648 | 0.046648 | 0.046648 | 0.046648
Air Products Port Arthur | 55309_G_GEN3 | 55309 | G | GEN3 |  | Combined Cycle |  | S_D_WOTA | Texas | 48 | Jefferson | 245 | 48245 | 20.5 | 9559 | 2006 | 9999 |  |  | Y | Natural Gas | [15 empty] | 0.036709 | 0.036709 | 0.036709 | 0.036709
Air Products Port Arthur | 55309_G_GEN4 | 55309 | G | GEN4 |  | Combined Cycle |  | S_D_WOTA | Texas | 48 | Jefferson | 245 | 48245 | 72 | 9559 | 2006 | 9999 |  |  | Y | Natural Gas | [15 empty] | 0.036709 | 0.036709 | 0.036709 | 0.036709
Ingleside Cogeneration | 55313_G_CTG1 | 55313 | G | CTG1 |  | Combined Cycle |  | ERC_REST | Texas | 48 | San Patricio | 409 | 48409 | 155 | 7721 | 1999 | 9999 |  |  | Y | Natural Gas | [15 empty] | 0.036387 | 0.036387 | 0.036387 | 0.036387
Ingleside Cogeneration | 55313_G_CTG2 | 55313 | G | CTG2 |  | Combined Cycle |  | ERC_REST | Texas | 48 | San Patricio | 409 | 48409 | 155 | 7721 | 1999 | 9999 |  |  | Y | Natural Gas | [15 empty] | 0.036387 | 0.036387 | 0.036387 | 0.036387
Ingleside Cogeneration | 55313_G_STG | 55313 | G | STG |  | Combined Cycle |  | ERC_REST | Texas | 48 | San Patricio | 409 | 48409 | 150 | 7721 | 1999 | 9999 |  |  | Y | Natural Gas | [15 empty] | 0.036387 | 0.036387 | 0.036387 | 0.036387
Raleigh CO2 Plant | 55316_G_GEN1 | 55316 | G | GEN1 |  | Combustion Turbine | IC Engine | S_SOU | Mississippi | 28 | Smith | 129 | 28129 | 0.8 | 11381 | 1999 | 9999 |  |  | N | Natural Gas | [14 empty] | 1 | 2.0543 | 2.0543 | 2.0543 | 2.0543
Raleigh CO2 Plant | 55316_G_GEN2 | 55316 | G | GEN2 |  | Combustion Turbine | IC Engine | S_SOU | Mississippi | 28 | Smith | 129 | 28129 | 0.8 | 11348 | 1999 | 9999 |  |  | N | Natural Gas | [14 empty] | 1 | 2.0543 | 2.0543 | 2.0543 | 2.0543
Raleigh CO2 Plant | 55316_G_GEN3 | 55316 | G | GEN3 |  | Combustion Turbine | IC Engine | S_SOU | Mississippi | 28 | Smith | 129 | 28129 | 0.8 | 11348 | 1999 | 9999 |  |  | N | Natural Gas | [14 empty] | 1 | 2.0543 | 2.0543 | 2.0543 | 2.0543
Raleigh CO2 Plant | 55316_G_GEN4 | 55316 | G | GEN4 |  | Combustion Turbine | IC Engine | S_SOU | Mississippi | 28 | Smith | 129 | 28129 | 0.8 | 11348 | 1999 | 9999 |  |  | N | Natural Gas | [14 empty] | 1 | 2.0543 | 2.0543 | 2.0543 | 2.0543
Fore River Generating Station | 55317_G_GT11 | 55317 | G | GT11 | 4488 | Combined Cycle |  | NENGREST | Massachusetts | 25 | Norfolk | 21 | 25021 | 220 | 7377 | 2003 | 9999 |  |  | N | Natural Gas |  |  |  |  | DLNB + H2O | SCR | [9 empty] | 0.0070168 | 0.0070168 | 0.0070168 | 0.0070168
Fore River Generating Station | 55317_G_GT12 | 55317 | G | GT12 | 4489 | Combined Cycle |  | NENGREST | Massachusetts | 25 | Norfolk | 21 | 25021 | 220 | 7377 | 2003 | 9999 |  |  | N | Natural Gas |  |  |  |  | DLNB + H2O | SCR | [9 empty] | 0.0070168 | 0.0070168 | 0.0070168 | 0.0070168
Fore River Generating Station | 55317_G_ST15 | 55317 | G | ST15 | 4488 | Combined Cycle |  | NENGREST | Massachusetts | 25 | Norfolk | 21 | 25021 | 248 | 7377 | 2003 | 9999 |  |  | N | Natural Gas |  |  |  |  | DLNB + H2O | SCR | [9 empty] | 0.0070168 | 0.0070168 | 0.0070168 | 0.0070168
Wise County Power LLC | 55320_G_GT1 | 55320 | G | GT1 | 8524 | Combined Cycle |  | ERC_REST | Texas | 48 | Wise | 497 | 48497 | 215 | 8640 | 2004 | 9999 |  |  | N | Natural Gas |  |  |  |  | DLNB | SCR | [9 empty] | 0.017845 | 0.017845 | 0.017845 | 0.017845
Wise County Power LLC | 55320_G_GT2 | 55320 | G | GT2 | 8526 | Combined Cycle |  | ERC_REST | Texas | 48 | Wise | 497 | 48497 | 215 | 8640 | 2004 | 9999 |  |  | N | Natural Gas |  |  |  |  | DLNB | SCR | [9 empty] | 0.017845 | 0.017845 | 0.017845 | 0.017845
Wise County Power LLC | 55320_G_ST1 | 55320 | G | ST1 | 8524 | Combined Cycle |  | ERC_REST | Texas | 48 | Wise | 497 | 48497 | 225 | 8640 | 2004 | 9999 |  |  | N | Natural Gas |  |  |  |  | DLNB | SCR | [9 empty] | 0.017845 | 0.017845 | 0.017845 | 0.017845
Chuck Lenzie Generating Station | 55322_G_CTG1 | 55322 | G | CTG1 | 9006 | Combined Cycle |  | WECC_SNV | Nevada | 32 | Clark | 3 | 32003 | 163 | 7144 | 2006 | 9999 |  |  | Y | Natural Gas |  |  |  |  | DLNB | SCR | [9 empty] | 0.010452 | 0.010452 | 0.010452 | 0.010452
Chuck Lenzie Generating Station | 55322_G_CTG2 | 55322 | G | CTG2 | 9007 | Combined Cycle |  | WECC_SNV | Nevada | 32 | Clark | 3 | 32003 | 163 | 7144 | 2006 | 9999 |  |  | N | Natural Gas |  |  |  |  | DLNB | SCR | [9 empty] | 0.010452 | 0.010452 | 0.010452 | 0.010452
Chuck Lenzie Generating Station | 55322_G_CTG3 | 55322 | G | CTG3 | 9008 | Combined Cycle |  | WECC_SNV | Nevada | 32 | Clark | 3 | 32003 | 163 | 7144 | 2006 | 9999 |  |  | N | Natural Gas |  |  |  |  | DLNB | SCR | [9 empty] | 0.010606 | 0.010606 | 0.010606 | 0.010606
Chuck Lenzie Generating Station | 55322_G_CTG4 | 55322 | G | CTG4 | 9009 | Combined Cycle |  | WECC_SNV | Nevada | 32 | Clark | 3 | 32003 | 163 | 7144 | 2006 | 9999 |  |  | N | Natural Gas |  |  |  |  | DLNB | SCR | [9 empty] | 0.010606 | 0.010606 | 0.010606 | 0.010606
Chuck Lenzie Generating Station | 55322_G_ST1 | 55322 | G | ST1 | 9006 | Combined Cycle |  | WECC_SNV | Nevada | 32 | Clark | 3 | 32003 | 238 | 7144 | 2006 | 9999 |  |  | N | Natural Gas |  |  |  |  | DLNB | SCR | [9 empty] | 0.010452 | 0.010452 | 0.010452 | 0.010452
Chuck Lenzie Generating Station | 55322_G_ST2 | 55322 | G | ST2 | 9008 | Combined Cycle |  | WECC_SNV | Nevada | 32 | Clark | 3 | 32003 | 238 | 7144 | 2006 | 9999 |  |  | N | Natural Gas |  |  |  |  | DLNB | SCR | [9 empty] | 0.010606 | 0.010606 | 0.010606 | 0.010606
Baytown Energy Center LLC | 55327_G_CTG1 | 55327 | G | CTG1 | 4097 | Combined Cycle |  | ERC_REST | Texas | 48 | Chambers | 71 | 48071 | 165 | 8117 | 2002 | 9999 |  |  | Y | Natural Gas | [5 empty] | SCR | [9 empty] | 0.013315 | 0.013315 | 0.013315 | 0.013315
Baytown Energy Center LLC | 55327_G_CTG2 | 55327 | G | CTG2 | 4098 | Combined Cycle |  | ERC_REST | Texas | 48 | Chambers | 71 | 48071 | 165 | 8117 | 2002 | 9999 |  |  | Y | Natural Gas | [5 empty] | SCR | [9 empty] | 0.013315 | 0.013315 | 0.013315 | 0.013315
Baytown Energy Center LLC | 55327_G_CTG3 | 55327 | G | CTG3 | 4099 | Combined Cycle |  | ERC_REST | Texas | 48 | Chambers | 71 | 48071 | 165 | 8117 | 2002 | 9999 |  |  | Y | Natural Gas | [5 empty] | SCR | [9 empty] | 0.013315 | 0.013315 | 0.013315 | 0.013315
Baytown Energy Center LLC | 55327_G_STG1 | 55327 | G | STG1 | 4097 | Combined Cycle |  | ERC_REST | Texas | 48 | Chambers | 71 | 48071 | 275 | 8117 | 2002 | 9999 |  |  | Y | Natural Gas | [5 empty] | SCR | [9 empty] | 0.013315 | 0.013315 | 0.013315 | 0.013315
Hermiston Power Partnership | 55328_G_CTG1 | 55328 | G | CTG1 | 4493 | Combined Cycle |  | WECC_PNW | Oregon | 41 | Umatilla | 59 | 41059 | 184 | 7162 | 2002 | 9999 |  |  | N | Natural Gas |  |  |  |  | DLNB | SCR | [9 empty] | 0.016925 | 0.016925 | 0.016925 | 0.016925
Hermiston Power Partnership | 55328_G_CTG2 | 55328 | G | CTG2 | 4494 | Combined Cycle |  | WECC_PNW | Oregon | 41 | Umatilla | 59 | 41059 | 184 | 7162 | 2002 | 9999 |  |  | N | Natural Gas |  |  |  |  | DLNB | SCR | [9 empty] | 0.016925 | 0.016925 | 0.016925 | 0.016925
Hermiston Power Partnership | 55328_G_STG1 | 55328 | G | STG1 | 4493 | Combined Cycle |  | WECC_PNW | Oregon | 41 | Umatilla | 59 | 41059 | 247 | 7162 | 2002 | 9999 |  |  | N | Natural Gas |  |  |  |  | DLNB | SCR | [9 empty] | 0.016925 | 0.016925 | 0.016925 | 0.016925
Washington County | 55332_G_1 | 55332 | G | 1 | 4503 | Combustion Turbine | Combustion Turbine | S_SOU | Georgia | 13 | Washington | 303 | 13303 | 158 | 10746 | 2003 | 9999 |  |  | N | Natural Gas |  |  |  |  | DLNB | [9 empty] | 0.33 | 0.048697 | 0.048697 | 0.048697 | 0.048697
Washington County | 55332_G_2 | 55332 | G | 2 | 4504 | Combustion Turbine | Combustion Turbine | S_SOU | Georgia | 13 | Washington | 303 | 13303 | 156 | 10746 | 2003 | 9999 |  |  | N | Natural Gas |  |  |  |  | DLNB | [9 empty] | 0.33 | 0.047006 | 0.047006 | 0.047006 | 0.047006
Washington County | 55332_G_3 | 55332 | G | 3 | 4505 | Combustion Turbine | Combustion Turbine | S_SOU | Georgia | 13 | Washington | 303 | 13303 | 156 | 10746 | 2003 | 9999 |  |  | N | Natural Gas |  |  |  |  | DLNB | [9 empty] | 0.33 | 0.040935 | 0.040935 | 0.040935 | 0.040935
Washington County | 55332_G_4 | 55332 | G | 4 | 4506 | Combustion Turbine | Combustion Turbine | S_SOU | Georgia | 13 | Washington | 303 | 13303 | 157 | 10746 | 2003 | 9999 |  |  | N | Natural Gas |  |  |  |  | DLNB | [9 empty] | 0.33 | 0.044303 | 0.044303 | 0.044303 | 0.044303
Delta Energy Center | 55333_G_CTG1 | 55333 | G | CTG1 | 3739 | Combined Cycle |  | WEC_CALN | California | 6 | Contra Costa | 13 | 06013 | 176 | 7381 | 2002 | 9999 |  |  | N | Natural Gas |  |  |  |  | NH3 | [10 empty] | 0.0083112 | 0.0083112 | 0.0083112 | 0.0083112
Delta Energy Center | 55333_G_CTG2 | 55333 | G | CTG2 | 3740 | Combined Cycle |  | WEC_CALN | California | 6 | Contra Costa | 13 | 06013 | 165 | 7381 | 2002 | 9999 |  |  | N | Natural Gas |  |  |  |  | NH3 | [10 empty] | 0.0083112 | 0.0083112 | 0.0083112 | 0.0083112
Delta Energy Center | 55333_G_CTG3 | 55333 | G | CTG3 | 3741 | Combined Cycle |  | WEC_CALN | California | 6 | Contra Costa | 13 | 06013 | 165 | 7381 | 2002 | 9999 |  |  | N | Natural Gas |  |  |  |  | NH3 | [10 empty] | 0.0083112 | 0.0083112 | 0.0083112 | 0.0083112
Delta Energy Center | 55333_G_STG1 | 55333 | G | STG1 | 3739 | Combined Cycle |  | WEC_CALN | California | 6 | Contra Costa | 13 | 06013 | 263 | 7381 | 2002 | 9999 |  |  | N | Natural Gas |  |  |  |  | NH3 | [10 empty] | 0.0083112 | 0.0083112 | 0.0083112 | 0.0083112
Holland Energy Facility | 55334_G_CTG1 | 55334 | G | CTG1 | 4508 | Combined Cycle |  | MIS_IL | Illinois | 17 | Shelby | 173 | 17173 | 155 | 8141 | 2002 | 9999 |  |  | N | Natural Gas |  |  |  |  | DLNB | SCR | [9 empty] | 0.019753 | 0.019753 | 0.019753 | 0.019753
Holland Energy Facility | 55334_G_CTG2 | 55334 | G | CTG2 | 4509 | Combined Cycle |  | MIS_IL | Illinois | 17 | Shelby | 173 | 17173 | 155 | 8141 | 2002 | 9999 |  |  | N | Natural Gas |  |  |  |  | DLNB | SCR | [9 empty] | 0.019753 | 0.019753 | 0.019753 | 0.019753
Holland Energy Facility | 55334_G_STG1 | 55334 | G | STG1 | 4508 | Combined Cycle |  | MIS_IL | Illinois | 17 | Shelby | 173 | 17173 | 333 | 8141 | 2002 | 9999 |  |  | N | Natural Gas |  |  |  |  | DLNB | SCR | [9 empty] | 0.019753 | 0.019753 | 0.019753 | 0.019753
AES Ironwood LLC | 55337_G_CT1 | 55337 | G | CT1 | 88084 | Combined Cycle |  | PJM_WMAC | Pennsylvania | 42 | Lebanon | 75 | 42075 | 223 | 7197 | 2001 | 9999 |  |  | N | Natural Gas |  |  |  |  | DLNB + NH3 | SCR | [9 empty] | 0.01178 | 0.01178 | 0.01178 | 0.01178
AES Ironwood LLC | 55337_G_CT2 | 55337 | G | CT2 | 88085 | Combined Cycle |  | PJM_WMAC | Pennsylvania | 42 | Lebanon | 75 | 42075 | 223 | 7197 | 2001 | 9999 |  |  | N | Natural Gas |  |  |  |  | DLNB + NH3 | SCR | [9 empty] | 0.01178 | 0.01178 | 0.01178 | 0.01178
AES Ironwood LLC | 55337_G_ST4 | 55337 | G | ST4 | 88084 | Combined Cycle |  | PJM_WMAC | Pennsylvania | 42 | Lebanon | 75 | 42075 | 223 | 7197 | 2001 | 9999 |  |  | N | Natural Gas |  |  |  |  | DLNB + NH3 | SCR | [9 empty] | 0.01178 | 0.01178 | 0.01178 | 0.01178
Dell Power Station | 55340_G_CTG1 | 55340 | G | CTG1 | 4517 | Combined Cycle |  | S_D_N_AR | Arkansas | 5 | Mississippi | 93 | 05093 | 199 | 7793 | 2007 | 9999 |  |  | N | Natural Gas |  |  |  |  | DLNB | SCR | [9 empty] | 0.02615 | 0.02615 | 0.02615 | 0.02615
Dell Power Station | 55340_G_CTG2 | 55340 | G | CTG2 | 4518 | Combined Cycle |  | S_D_N_AR | Arkansas | 5 | Mississippi | 93 | 05093 | 199 | 7793 | 2007 | 9999 |  |  | N | Natural Gas |  |  |  |  | DLNB | SCR | [9 empty] | 0.02615 | 0.02615 | 0.02615 | 0.02615
Dell Power Station | 55340_G_STG | 55340 | G | STG | 4517 | Combined Cycle |  | S_D_N_AR | Arkansas | 5 | Mississippi | 93 | 05093 | 281 | 7793 | 2007 | 9999 |  |  | N | Natural Gas |  |  |  |  | DLNB | SCR | [9 empty] | 0.02615 | 0.02615 | 0.02615 | 0.02615
Woodstock Windfarm | 55342_G_WIND | 55342 | G | WIND |  | Wind |  | MIS_MNWI | Minnesota | 27 | Pipestone | 117 | 27117 | 10.2 | 0 | 1999 | 9999 |  |  | N | Wind | [15 empty] | 0 | 0 | 0 | 0
Luna Energy Facility | 55343_G_CTG1 | 55343 | G | CTG1 | 4521 | Combined Cycle |  | WECC_NM | New Mexico | 35 | Luna | 29 | 35029 | 150 | 7418 | 2006 | 9999 |  |  | N | Natural Gas |  |  |  |  | DLNB | SCR | [9 empty] | 0.013944 | 0.013944 | 0.013944 | 0.013944
Luna Energy Facility | 55343_G_CTG2 | 55343 | G | CTG2 | 4522 | Combined Cycle |  | WECC_NM | New Mexico | 35 | Luna | 29 | 35029 | 150 | 7418 | 2006 | 9999 |  |  | N | Natural Gas |  |  |  |  | DLNB | SCR | [9 empty] | 0.013944 | 0.013944 | 0.013944 | 0.013944
Luna Energy Facility | 55343_G_STG1 | 55343 | G | STG1 | 4521 | Combined Cycle |  | WECC_NM | New Mexico | 35 | Luna | 29 | 35029 | 258 | 7418 | 2006 | 9999 |  |  | N | Natural Gas |  |  |  |  | DLNB | SCR | [9 empty] | 0.013944 | 0.013944 | 0.013944 | 0.013944
Otay Mesa Generating Project | 55345_G_1-01 | 55345 | G | 1-01 | 4523 | Combined Cycle |  | WEC_SDGE | California | 6 | San Diego | 73 | 06073 | 153 | 7195 | 2009 | 9999 |  |  | N | Natural Gas |  |  |  |  | DLNB | SCR | [9 empty] | 0.005726 | 0.005726 | 0.005726 | 0.005726
Otay Mesa Generating Project | 55345_G_1-02 | 55345 | G | 1-02 | 4524 | Combined Cycle |  | WEC_SDGE | California | 6 | San Diego | 73 | 06073 | 153 | 7195 | 2009 | 9999 |  |  | N | Natural Gas |  |  |  |  | DLNB | SCR | [9 empty] | 0.005726 | 0.005726 | 0.005726 | 0.005726
Otay Mesa Generating Project | 55345_G_1-03 | 55345 | G | 1-03 | 4523 | Combined Cycle |  | WEC_SDGE | California | 6 | San Diego | 73 | 06073 | 265 | 7195 | 2009 | 9999 |  |  | N | Natural Gas |  |  |  |  | DLNB | SCR | [9 empty] | 0.005726 | 0.005726 | 0.005726 | 0.005726
Armstrong | 55347_G_1 | 55347 | G | 1 | 4531 | Combustion Turbine | Combustion Turbine | PJM_AP | Pennsylvania | 42 | Armstrong | 5 | 42005 | 146 | 10888 | 2002 | 9999 |  |  | N | Natural Gas, Distillate Fuel Oil |  |  |  |  | DLNB + H2O | [9 empty] | 3.7 | 0.027832 | 0.027832 | 0.027832 | 0.027832
Armstrong | 55347_G_2 | 55347 | G | 2 | 4532 | Combustion Turbine | Combustion Turbine | PJM_AP | Pennsylvania | 42 | Armstrong | 5 | 42005 | 146 | 10888 | 2002 | 9999 |  |  | N | Natural Gas, Distillate Fuel Oil |  |  |  |  | DLNB + H2O | [9 empty] | 3.7 | 0.029078 | 0.029078 | 0.029078 | 0.029078
Armstrong | 55347_G_3 | 55347 | G | 3 | 4533 | Combustion Turbine | Combustion Turbine | PJM_AP | Pennsylvania | 42 | Armstrong | 5 | 42005 | 146 | 10888 | 2002 | 9999 |  |  | N | Natural Gas, Distillate Fuel Oil |  |  |  |  | DLNB + H2O | [9 empty] | 3.7 | 0.03159 | 0.03159 | 0.03159 | 0.03159
Armstrong | 55347_G_4 | 55347 | G | 4 | 4534 | Combustion Turbine | Combustion Turbine | PJM_AP | Pennsylvania | 42 | Armstrong | 5 | 42005 | 146 | 10888 | 2002 | 9999 |  |  | N | Natural Gas, Distillate Fuel Oil |  |  |  |  | DLNB + H2O | [9 empty] | 3.7 | 0.029409 | 0.029409 | 0.029409 | 0.029409
Troy Energy LLC | 55348_G_1 | 55348 | G | 1 | 4535 | Combustion Turbine | Combustion Turbine | PJM_ATSI | Ohio | 39 | Wood | 173 | 39173 | 146 | 11061 | 2002 | 9999 |  |  | N | Natural Gas, Distillate Fuel Oil |  |  |  |  | DLNB + H2O | [9 empty] | 0.5 | 0.031236 | 0.031236 | 0.031236 | 0.031236
Troy Energy LLC | 55348_G_2 | 55348 | G | 2 | 4536 | Combustion Turbine | Combustion Turbine | PJM_ATSI | Ohio | 39 | Wood | 173 | 39173 | 146 | 11061 | 2002 | 9999 |  |  | N | Natural Gas, Distillate Fuel Oil |  |  |  |  | DLNB + H2O | [9 empty] | 0.5 | 0.03217 | 0.03217 | 0.03217 | 0.03217
Troy Energy LLC | 55348_G_3 | 55348 | G | 3 | 4537 | Combustion Turbine | Combustion Turbine | PJM_ATSI | Ohio | 39 | Wood | 173 | 39173 | 146 | 11061 | 2002 | 9999 |  |  | N | Natural Gas, Distillate Fuel Oil |  |  |  |  | DLNB + H2O | [9 empty] | 0.5 | 0.030929 | 0.030929 | 0.030929 | 0.030929
Troy Energy LLC | 55348_G_4 | 55348 | G | 4 | 4538 | Combustion Turbine | Combustion Turbine | PJM_ATSI | Ohio | 39 | Wood | 173 | 39173 | 146 | 11061 | 2002 | 9999 |  |  | N | Natural Gas, Distillate Fuel Oil |  |  |  |  | DLNB + H2O | [9 empty] | 0.5 | 0.0321 | 0.0321 | 0.0321 | 0.0321
Pleasants Energy LLC | 55349_G_1 | 55349 | G | 1 | 4539 | Combustion Turbine | Combustion Turbine | PJM_AP | West Virginia | 54 | Pleasants | 73 | 54073 | 154 | 11816 | 2002 | 9999 |  |  | N | Natural Gas, Distillate Fuel Oil |  |  |  |  | DLNB + H2O | [9 empty] | 2.7 | 0.044961 | 0.044961 | 0.044961 | 0.044961
Pleasants Energy LLC | 55349_G_2 | 55349 | G | 2 | 4540 | Combustion Turbine | Combustion Turbine | PJM_AP | West Virginia | 54 | Pleasants | 73 | 54073 | 152 | 11828 | 2002 | 9999 |  |  | N | Natural Gas, Distillate Fuel Oil |  |  |  |  | DLNB + H2O | [9 empty] | 2.7 | 0.04622 | 0.04622 | 0.04622 | 0.04622
Dresden Energy Facility | 55350_G_1 | 55350 | G | 1 | 8528 | Combined Cycle |  | PJM_West | Ohio | 39 | Muskingum | 119 | 39119 | 158 | 7050 | 2013 | 9999 |  |  | N | Natural Gas, Distillate Fuel Oil | [15 empty] | 0.05 | 0.05 | 0.05 | 0.05
Dresden Energy Facility | 55350_G_2 | 55350 | G | 2 | 8530 | Combined Cycle |  | PJM_West | Ohio | 39 | Muskingum | 119 | 39119 | 158 | 7050 | 2013 | 9999 |  |  | N | Natural Gas, Distillate Fuel Oil | [15 empty] | 0.05 | 0.05 | 0.05 | 0.05
Dresden Energy Facility | 55350_G_3 | 55350 | G | 3 |  | Combined Cycle |  | PJM_West | Ohio | 39 | Muskingum | 119 | 39119 | 223 | 7050 | 2013 | 9999 |  |  | N | Natural Gas, Distillate Fuel Oil | [15 empty] | 0.05 | 0.05 | 0.05 | 0.05
Lakota Ridge LLC | 55353_G_NMO1 | 55353 | G | NMO1 |  | Wind |  | MIS_MNWI | Minnesota | 27 | Lincoln | 81 | 27081 | 11.2 | 0 | 1999 | 9999 |  |  | N | Wind | [15 empty] | 0 | 0 | 0 | 0
Shaokatan Hills LLC | 55354_G_6150 | 55354 | G | 6150 |  | Wind |  | MIS_MNWI | Minnesota | 27 | Lincoln | 81 | 27081 | 11.8 | 0 | 1999 | 9999 |  |  | N | Wind | [15 empty] | 0 | 0 | 0 | 0
Brazos Valley Generating Facility | 55357_G_CTG1 | 55357 | G | CTG1 | 4543 | Combined Cycle |  | ERC_REST | Texas | 48 | Fort Bend | 157 | 48157 | 166 | 7559 | 2003 | 9999 |  |  | N | Natural Gas |  |  |  |  | DLNB | SCR | [9 empty] | 0.013527 | 0.013527 | 0.013527 | 0.013527
Brazos Valley Generating Facility | 55357_G_CTG2 | 55357 | G | CTG2 | 4544 | Combined Cycle |  | ERC_REST | Texas | 48 | Fort Bend | 157 | 48157 | 166 | 7559 | 2003 | 9999 |  |  | N | Natural Gas |  |  |  |  | DLNB | SCR | [9 empty] | 0.013527 | 0.013527 | 0.013527 | 0.013527
Brazos Valley Generating Facility | 55357_G_STG1 | 55357 | G | STG1 | 4543 | Combined Cycle |  | ERC_REST | Texas | 48 | Fort Bend | 157 | 48157 | 193 | 7559 | 2003 | 9999 |  |  | N | Natural Gas |  |  |  |  | DLNB | SCR | [9 empty] | 0.013527 | 0.013527 | 0.013527 | 0.013527
Cottonwood Energy Project | 55358_G_CT1 | 55358 | G | CT1 | 4545 | Combined Cycle |  | S_D_WOTA | Texas | 48 | Newton | 351 | 48351 | 153 | 7342 | 2003 | 9999 |  |  | N | Natural Gas |  |  |  |  | DLNB | SCR | [9 empty] | 0.017085 | 0.017085 | 0.017085 | 0.017085
Cottonwood Energy Project | 55358_G_CT2 | 55358 | G | CT2 | 4546 | Combined Cycle |  | S_D_WOTA | Texas | 48 | Newton | 351 | 48351 | 153 | 7342 | 2003 | 9999 |  |  | N | Natural Gas |  |  |  |  | DLNB | SCR | [9 empty] | 0.017302 | 0.017302 | 0.017302 | 0.017302
Cottonwood Energy Project | 55358_G_CT3 | 55358 | G | CT3 | 4547 | Combined Cycle |  | S_D_WOTA | Texas | 48 | Newton | 351 | 48351 | 153 | 7342 | 2003 | 9999 |  |  | N | Natural Gas |  |  |  |  | DLNB | SCR | [9 empty] | 0.016795 | 0.016795 | 0.016795 | 0.016795
Cottonwood Energy Project | 55358_G_CT4 | 55358 | G | CT4 | 4548 | Combined Cycle |  | S_D_WOTA | Texas | 48 | Newton | 351 | 48351 | 153 | 7342 | 2003 | 9999 |  |  | N | Natural Gas |  |  |  |  | DLNB | SCR | [9 empty] | 0.016326 | 0.016326 | 0.016326 | 0.016326
Cottonwood Energy Project | 55358_G_ST1 | 55358 | G | ST1 | 4545 | Combined Cycle |  | S_D_WOTA | Texas | 48 | Newton | 351 | 48351 | 156 | 7342 | 2003 | 9999 |  |  | N | Natural Gas |  |  |  |  | DLNB | SCR | [9 empty] | 0.017085 | 0.017085 | 0.017085 | 0.017085
Cottonwood Energy Project | 55358_G_ST2 | 55358 | G | ST2 | 4546 | Combined Cycle |  | S_D_WOTA | Texas | 48 | Newton | 351 | 48351 | 156 | 7342 | 2003 | 9999 |  |  | N | Natural Gas |  |  |  |  | DLNB | SCR | [9 empty] | 0.017302 | 0.017302 | 0.017302 | 0.017302
Cottonwood Energy Project | 55358_G_ST3 | 55358 | G | ST3 | 4547 | Combined Cycle |  | S_D_WOTA | Texas | 48 | Newton | 351 | 48351 | 156 | 7342 | 2003 | 9999 |  |  | N | Natural Gas |  |  |  |  | DLNB | SCR | [9 empty] | 0.016795 | 0.016795 | 0.016795 | 0.016795
Cottonwood Energy Project | 55358_G_ST4 | 55358 | G | ST4 | 4548 | Combined Cycle |  | S_D_WOTA | Texas | 48 | Newton | 351 | 48351 | 156 | 7342 | 2003 | 9999 |  |  | N | Natural Gas |  |  |  |  | DLNB | SCR | [9 empty] | 0.016326 | 0.016326 | 0.016326 | 0.016326
Sugar Creek Power | 55364_G_CT01 | 55364 | G | CT01 | 4555 | Combined Cycle |  | MIS_INKY | Indiana | 18 | Vigo | 167 | 18167 | 150 | 7498 | 2002 | 9999 |  |  | N | Natural Gas |  |  |  |  | DLNB | SCR | [9 empty] | 0.010481 | 0.010481 | 0.010481 | 0.010481
Sugar Creek Power | 55364_G_CT02 | 55364 | G | CT02 | 4556 | Combined Cycle |  | MIS_INKY | Indiana | 18 | Vigo | 167 | 18167 | 150 | 7498 | 2002 | 9999 |  |  | N | Natural Gas |  |  |  |  | DLNB | SCR | [9 empty] | 0.010481 | 0.010481 | 0.010481 | 0.010481
Sugar Creek Power | 55364_G_ST1 | 55364 | G | ST1 | 4555 | Combined Cycle |  | MIS_INKY | Indiana | 18 | Vigo | 167 | 18167 | 221 | 7498 | 2003 | 9999 |  |  | N | Natural Gas |  |  |  |  | DLNB | SCR | [9 empty] | 0.010481 | 0.010481 | 0.010481 | 0.010481
Exelon LaPorte Generating Station | 55365_G_GT1 | 55365 | G | GT1 | 4559 | Combustion Turbine | Combustion Turbine | ERC_REST | Texas | 48 | Harris | 201 | 48201 | 38 | 12266 | 2001 | 9999 |  |  | N | Natural Gas |  |  |  |  | DLNB | [9 empty] | 3 | 0.111 | 0.111 | 0.111 | 0.111
Exelon LaPorte Generating Station | 55365_G_GT2 | 55365 | G | GT2 | 4560 | Combustion Turbine | Combustion Turbine | ERC_REST | Texas | 48 | Harris | 201 | 48201 | 38 | 12267 | 2001 | 9999 |  |  | N | Natural Gas |  |  |  |  | DLNB | [9 empty] | 3 | 0.093 | 0.093 | 0.093 | 0.093
Exelon LaPorte Generating Station | 55365_G_GT3 | 55365 | G | GT3 | 4561 | Combustion Turbine | Combustion Turbine | ERC_REST | Texas | 48 | Harris | 201 | 48201 | 38 | 12267 | 2001 | 9999 |  |  | N | Natural Gas |  |  |  |  | DLNB | [9 empty] | 3 | 0.111 | 0.111 | 0.111 | 0.111
Exelon LaPorte Generating Station | 55365_G_GT4 | 55365 | G | GT4 | 4562 | Combustion Turbine | Combustion Turbine | ERC_REST | Texas | 48 | Harris | 201 | 48201 | 38 | 12267 | 2001 | 9999 |  |  | N | Natural Gas |  |  |  |  | DLNB | [9 empty] | 3 | 0.095 | 0.095 | 0.095 | 0.095
West Texas Wind Energy LLC | 55367_G_01 | 55367 | G | 01 |  | Wind |  | ERC_WEST | Texas | 48 | Upton | 461 | 48461 | 75 | 0 | 1999 | 9999 |  |  | N | Wind | [15 empty] | 0 | 0 | 0 | 0
Wethersfield Wind Farm | 55368_G_V47 | 55368 | G | V47 |  | Wind |  | NY_Z_A&B | New York | 36 | Wyoming | 121 | 36121 | 6.6 | 0 | 2000 | 9999 |  |  | N | Wind | [15 empty] | 0 | 0 | 0 | 0
Green Mountain Wind Farm | 55370_G_N60 | 55370 | G | N60 |  | Wind |  | PJM_PENE | Pennsylvania | 42 | Somerset | 111 | 42111 | 10.4 | 0 | 2000 | 9999 |  |  | N | Wind | [15 empty] | 0 | 0 | 0 | 0
Harquahala Generating Project | 55372_G_CTG1 | 55372 | G | CTG1 | 8536 | Combined Cycle |  | WECC_AZ | Arizona | 4 | Maricopa | 13 | 04013 | 206 | 7391 | 2004 | 9999 |  |  | N | Natural Gas |  |  |  |  | DLNB | SCR | [9 empty] | 0.0117 | 0.0117 | 0.0117 | 0.0117
Harquahala Generating Project | 55372_G_CTG2 | 55372 | G | CTG2 | 8538 | Combined Cycle |  | WECC_AZ | Arizona | 4 | Maricopa | 13 | 04013 | 206 | 7391 | 2004 | 9999 |  |  | N | Natural Gas |  |  |  |  | DLNB | SCR | [9 empty] | 0.2587 | 0.0119 | 0.2587 | 0.0119
Harquahala Generating Project | 55372_G_CTG3 | 55372 | G | CTG3 | 8540 | Combined Cycle |  | WECC_AZ | Arizona | 4 | Maricopa | 13 | 04013 | 206 | 7391 | 2004 | 9999 |  |  | N | Natural Gas |  |  |  |  | DLNB | SCR | [9 empty] | 0.223 | 0.0123 | 0.223 | 0.0123
Harquahala Generating Project | 55372_G_STG1 | 55372 | G | STG1 | 8536 | Combined Cycle |  | WECC_AZ | Arizona | 4 | Maricopa | 13 | 04013 | 149 | 7391 | 2004 | 9999 |  |  | N | Natural Gas |  |  |  |  | DLNB | SCR | [9 empty] | 0.0117 | 0.0117 | 0.0117 | 0.0117
Harquahala Generating Project | 55372_G_STG2 | 55372 | G | STG2 | 8538 | Combined Cycle |  | WECC_AZ | Arizona | 4 | Maricopa | 13 | 04013 | 149 | 7391 | 2004 | 9999 |  |  | N | Natural Gas |  |  |  |  | DLNB | SCR | [9 empty] | 0.2587 | 0.0119 | 0.2587 | 0.0119
Harquahala Generating Project | 55372_G_STG3 | 55372 | G | STG3 | 8540 | Combined Cycle |  | WECC_AZ | Arizona | 4 | Maricopa | 13 | 04013 | 138 | 7391 | 2004 | 9999 |  |  | N | Natural Gas |  |  |  |  | DLNB | SCR | [9 empty] | 0.223 | 0.0123 | 0.223 | 0.0123
Astoria Energy | 55375_G_CT1 | 55375 | G | CT1 | 4581 | Combined Cycle |  | NY_Z_J | New York | 36 | Queens | 81 | 36081 | 156 | 7353 | 2006 | 9999 |  |  | N | Natural Gas, Distillate Fuel Oil |  |  |  |  | DLNB + H2O | SCR | [9 empty] | 0.0087285 | 0.0087285 | 0.0087285 | 0.0087285
Astoria Energy | 55375_G_CT2 | 55375 | G | CT2 | 4582 | Combined Cycle |  | NY_Z_J | New York | 36 | Queens | 81 | 36081 | 156 | 7353 | 2006 | 9999 |  |  | N | Natural Gas, Distillate Fuel Oil |  |  |  |  | DLNB + H2O | SCR | [9 empty] | 0.0087285 | 0.0087285 | 0.0087285 | 0.0087285
Astoria Energy | 55375_G_ST1 | 55375 | G | ST1 | 4581 | Combined Cycle |  | NY_Z_J | New York | 36 | Queens | 81 | 36081 | 249 | 7353 | 2006 | 9999 |  |  | N | Natural Gas, Distillate Fuel Oil |  |  |  |  | DLNB + H2O | SCR | [9 empty] | 0.0087285 | 0.0087285 | 0.0087285 | 0.0087285
FirstEnergy Allegheny Energy Units 8 & 9 | 55377_G_UNT8 | 55377 | G | UNT8 | 4585 | Combustion Turbine | Combustion Turbine | PJM_AP | Pennsylvania | 42 | FAYETTE | 51 | 42051 | 44 | 10745 | 2000 | 9999 |  |  | N | Natural Gas, Distillate Fuel Oil |  |  |  |  | H2O | [9 empty] | 0.0059 | 0.081436 | 0.081436 | 0.081436 | 0.081436
FirstEnergy Allegheny Energy Units 8 & 9 | 55377_G_UNT9 | 55377 | G | UNT9 | 4586 | Combustion Turbine | Combustion Turbine | PJM_AP | Pennsylvania | 42 | FAYETTE | 51 | 42051 | 44 | 10745 | 2000 | 9999 |  |  | N | Natural Gas, Distillate Fuel Oil |  |  |  |  | H2O | [9 empty] | 0.0059 | 0.082113 | 0.082113 | 0.082113 | 0.082113
Union Power Partners LP | 55380_G_CTG1 | 55380 | G | CTG1 | 4590 | Combined Cycle |  | S_D_REST | Arkansas | 5 | Union | 139 | 05139 | 145 | 7428 | 2003 | 9999 |  |  | N | Natural Gas |  |  |  |  | DLNB | SCR | [9 empty] | 0.014852 | 0.014852 | 0.014852 | 0.014852
Union Power Partners LP | 55380_G_CTG2 | 55380 | G | CTG2 | 4592 | Combined Cycle |  | S_D_REST | Arkansas | 5 | Union | 139 | 05139 | 145 | 7428 | 2003 | 9999 |  |  | N | Natural Gas |  |  |  |  | DLNB | SCR | [9 empty] | 0.014852 | 0.014852 | 0.014852 | 0.014852
Union Power Partners LP | 55380_G_CTG3 | 55380 | G | CTG3 | 4593 | Combined Cycle |  | S_D_REST | Arkansas | 5 | Union | 139 | 05139 | 145 | 7428 | 2003 | 9999 |  |  | N | Natural Gas |  |  |  |  | DLNB | SCR | [9 empty] | 0.012692 | 0.012692 | 0.012692 | 0.012692
Union Power Partners LP | 55380_G_CTG4 | 55380 | G | CTG4 | 4594 | Combined Cycle |  | S_D_REST | Arkansas | 5 | Union | 139 | 05139 | 145 | 7428 | 2003 | 9999 |  |  | N | Natural Gas |  |  |  |  | DLNB | SCR | [9 empty] | 0.012692 | 0.012692 | 0.012692 | 0.012692
Union Power Partners LP | 55380_G_CTG5 | 55380 | G | CTG5 | 4595 | Combined Cycle |  | S_D_REST | Arkansas | 5 | Union | 139 | 05139 | 145 | 7428 | 2003 | 9999 |  |  | N | Natural Gas |  |  |  |  | DLNB | SCR | [9 empty] | 0.014297 | 0.014297 | 0.014297 | 0.014297
Union Power Partners LP | 55380_G_CTG6 | 55380 | G | CTG6 | 4596 | Combined Cycle |  | S_D_REST | Arkansas | 5 | Union | 139 | 05139 | 145 | 7428 | 2003 | 9999 |  |  | N | Natural Gas |  |  |  |  | DLNB | SCR | [9 empty] | 0.014297 | 0.014297 | 0.014297 | 0.014297
Union Power Partners LP | 55380_G_CTG7 | 55380 | G | CTG7 | 4597 | Combined Cycle |  | S_D_REST | Arkansas | 5 | Union | 139 | 05139 | 145 | 7428 | 2003 | 9999 |  |  | N | Natural Gas |  |  |  |  | DLNB | SCR | [9 empty] | 0.014251 | 0.014251 | 0.014251 | 0.014251
Union Power Partners LP | 55380_G_CTG8 | 55380 | G | CTG8 | 4598 | Combined Cycle |  | S_D_REST | Arkansas | 5 | Union | 139 | 05139 | 145 | 7428 | 2003 | 9999 |  |  | N | Natural Gas |  |  |  |  | DLNB | SCR | [9 empty] | 0.014251 | 0.014251 | 0.014251 | 0.014251
Union Power Partners LP | 55380_G_STG1 | 55380 | G | STG1 | 4590 | Combined Cycle |  | S_D_REST | Arkansas | 5 | Union | 139 | 05139 | 215 | 7428 | 2003 | 9999 |  |  | N | Natural Gas |  |  |  |  | DLNB | SCR | [9 empty] | 0.014852 | 0.014852 | 0.014852 | 0.014852
Union Power Partners LP | 55380_G_STG2 | 55380 | G | STG2 | 4593 | Combined Cycle |  | S_D_REST | Arkansas | 5 | Union | 139 | 05139 | 215 | 7428 | 2003 | 9999 |  |  | N | Natural Gas |  |  |  |  | DLNB | SCR | [9 empty] | 0.012692 | 0.012692 | 0.012692 | 0.012692
Union Power Partners LP | 55380_G_STG3 | 55380 | G | STG3 | 4595 | Combined Cycle |  | S_D_REST | Arkansas | 5 | Union | 139 | 05139 | 215 | 7428 | 2003 | 9999 |  |  | N | Natural Gas |  |  |  |  | DLNB | SCR | [9 empty] | 0.014297 | 0.014297 | 0.014297 | 0.014297
Union Power Partners LP | 55380_G_STG4 | 55380 | G | STG4 | 4597 | Combined Cycle |  | S_D_REST | Arkansas | 5 | Union | 139 | 05139 | 215 | 7428 | 2003 | 9999 |  |  | N | Natural Gas |  |  |  |  | DLNB | SCR | [9 empty] | 0.014251 | 0.014251 | 0.014251 | 0.014251
Commonwealth Chesapeake | 55381_G_UNT1 | 55381 | G | UNT1 | 4600 | Combustion Turbine | Combustion Turbine | PJM_EMAC | Virginia | 51 | Accomack | 1 | 51001 | 45 | 10745 | 2000 | 9999 |  |  | N | Distillate Fuel Oil |  |  |  |  | H2O | [9 empty] | 0.8 | 0.13269 | 0.13269 | 0.13269 | 0.13269
Commonwealth Chesapeake | 55381_G_UNT2 | 55381 | G | UNT2 | 4601 | Combustion Turbine | Combustion Turbine | PJM_EMAC | Virginia | 51 | Accomack | 1 | 51001 | 44 | 10745 | 2000 | 9999 |  |  | N | Distillate Fuel Oil |  |  |  |  | H2O | [9 empty] | 0.8 | 0.14021 | 0.14021 | 0.14021 | 0.14021
Commonwealth Chesapeake | 55381_G_UNT3 | 55381 | G | UNT3 | 4602 | Combustion Turbine | Combustion Turbine | PJM_EMAC | Virginia | 51 | Accomack | 1 | 51001 | 45 | 10745 | 2000 | 9999 |  |  | N | Distillate Fuel Oil |  |  |  |  | H2O | [9 empty] | 0.8 | 0.14061 | 0.14061 | 0.14061 | 0.14061
Commonwealth Chesapeake | 55381_G_UNT4 | 55381 | G | UNT4 | 4603 | Combustion Turbine | Combustion Turbine | PJM_EMAC | Virginia | 51 | Accomack | 1 | 51001 | 46 | 10745 | 2001 | 9999 |  |  | N | Distillate Fuel Oil |  |  |  |  | H2O | [9 empty] | 0.8 | 0.13445 | 0.13445 | 0.13445 | 0.13445
Commonwealth Chesapeake | 55381_G_UNT5 | 55381 | G | UNT5 | 4604 | Combustion Turbine | Combustion Turbine | PJM_EMAC | Virginia | 51 | Accomack | 1 | 51001 | 46 | 10745 | 2001 | 9999 |  |  | N | Distillate Fuel Oil |  |  |  |  | H2O | [9 empty] | 0.8 | 0.13304 | 0.13304 | 0.13304 | 0.13304
Commonwealth Chesapeake | 55381_G_UNT6 | 55381 | G | UNT6 | 4605 | Combustion Turbine | Combustion Turbine | PJM_EMAC | Virginia | 51 | Accomack | 1 | 51001 | 44 | 10745 | 2001 | 9999 |  |  | N | Distillate Fuel Oil |  |  |  |  | H2O | [9 empty] | 0.8 | 0.1379 | 0.1379 | 0.1379 | 0.1379
Commonwealth Chesapeake | 55381_G_UNT7 | 55381 | G | UNT7 | 4606 | Combustion Turbine | Combustion Turbine | PJM_EMAC | Virginia | 51 | Accomack | 1 | 51001 | 44 | 10745 | 2001 | 9999 |  |  | N | Distillate Fuel Oil |  |  |  |  | H2O | [9 empty] | 0.8 | 0.12752 | 0.12752 | 0.12752 | 0.12752
KGen Murray I and II LLC | 55382_G_1GT1 | 55382 | G | 1GT1 | 4607 | Combined Cycle |  | S_SOU | Georgia | 13 | Murray | 213 | 13213 | 165 | 7610 | 2002 | 9999 |  |  | N | Natural Gas |  |  |  |  | DLNB | SCR | [9 empty] | 0.011378 | 0.011378 | 0.011378 | 0.011378
KGen Murray I and II LLC | 55382_G_1GT2 | 55382 | G | 1GT2 | 4608 | Combined Cycle |  | S_SOU | Georgia | 13 | Murray | 213 | 13213 | 165 | 7610 | 2002 | 9999 |  |  | N | Natural Gas |  |  |  |  | DLNB | SCR | [9 empty] | 0.011378 | 0.011378 | 0.011378 | 0.011378
KGen Murray I and II LLC | 55382_G_1STG | 55382 | G | 1STG | 4607 | Combined Cycle |  | S_SOU | Georgia | 13 | Murray | 213 | 13213 | 300 | 7610 | 2002 | 9999 |  |  | N | Natural Gas |  |  |  |  | DLNB | SCR | [9 empty] | 0.011378 | 0.011378 | 0.011378 | 0.011378
KGen Murray I and II LLC | 55382_G_2GT1 | 55382 | G | 2GT1 | 4609 | Combined Cycle |  | S_SOU | Georgia | 13 | Murray | 213 | 13213 | 165 | 7610 | 2002 | 9999 |  |  | N | Natural Gas |  |  |  |  | DLNB | SCR | [9 empty] | 0.012179 | 0.012179 | 0.012179 | 0.012179
KGen Murray I and II LLC | 55382_G_2GT2 | 55382 | G | 2GT2 | 4610 | Combined Cycle |  | S_SOU | Georgia | 13 | Murray | 213 | 13213 | 165 | 7610 | 2002 | 9999 |  |  | N | Natural Gas |  |  |  |  | DLNB | SCR | [9 empty] | 0.012179 | 0.012179 | 0.012179 | 0.012179
KGen Murray I and II LLC | 55382_G_2STG | 55382 | G | 2STG | 4609 | Combined Cycle |  | S_SOU | Georgia | 13 | Murray | 213 | 13213 | 290 | 7610 | 2002 | 9999 |  |  | N | Natural Gas |  |  |  |  | DLNB | SCR | [9 empty] | 0.012179 | 0.012179 | 0.012179 | 0.012179
Columbia Energy Center | 55386_G_CT1 | 55386 | G | CT1 | 4636 | Combined Cycle |  | S_VACA | South Carolina | 45 | Calhoun | 17 | 45017 | 154 | 6407 | 2004 | 9999 |  |  | Y | Natural Gas, Distillate Fuel Oil |  |  |  |  | DLNB + H2O | SCR | [9 empty] | 0.016756 | 0.016756 | 0.016756 | 0.016756
Columbia Energy Center | 55386_G_CT2 | 55386 | G | CT2 | 4637 | Combined Cycle |  | S_VACA | South Carolina | 45 | Calhoun | 17 | 45017 | 154 | 6407 | 2004 | 9999 |  |  | Y | Natural Gas, Distillate Fuel Oil |  |  |  |  | DLNB + H2O | SCR | [9 empty] | 0.016756 | 0.016756 | 0.016756 | 0.016756
Columbia Energy Center | 55386_G_ST1 | 55386 | G | ST1 | 4636 | Combined Cycle |  | S_VACA | South Carolina | 45 | Calhoun | 17 | 45017 | 108 | 6407 | 2004 | 9999 |  |  | Y | Natural Gas |  |  |  |  | DLNB + H2O | SCR | [9 empty] | 0.016756 | 0.016756 | 0.016756 | 0.016756
RockGen Energy Center | 55391_G_01 | 55391 | G | 01 | 4652 | Combustion Turbine | Combustion Turbine | MIS_WUMS | Wisconsin | 55 | Dane | 25 | 55025 | 157 | 11563 | 2001 | 9999 |  |  | N | Natural Gas, Distillate Fuel Oil |  |  |  |  | DLNB + H2O | [9 empty] | 3 | 0.030144 | 0.030144 | 0.030144 | 0.030144
RockGen Energy Center | 55391_G_02 | 55391 | G | 02 | 4653 | Combustion Turbine | Combustion Turbine | MIS_WUMS | Wisconsin | 55 | Dane | 25 | 55025 | 157 | 11563 | 2001 | 9999 |  |  | N | Natural Gas, Distillate Fuel Oil |  |  |  |  | DLNB + H2O | [9 empty] | 3 | 0.026647 | 0.026647 | 0.026647 | 0.026647
RockGen Energy Center | 55391_G_03 | 55391 | G | 03 | 4654 | Combustion Turbine | Combustion Turbine | MIS_WUMS | Wisconsin | 55 | Dane | 25 | 55025 | 157 | 11563 | 2001 | 9999 |  |  | N | Natural Gas, Distillate Fuel Oil |  |  |  |  | DLNB + H2O | [9 empty] | 3 | 0.027738 | 0.027738 | 0.027738 | 0.027738
Zion Energy Center | 55392_G_CTG1 | 55392 | G | CTG1 | 4660 | Combustion Turbine | Combustion Turbine | PJM_COMD | Illinois | 17 | Lake | 97 | 17097 | 152 | 11646 | 2002 | 9999 |  |  | N | Natural Gas, Distillate Fuel Oil |  |  |  |  | DLNB + H2O | [9 empty] | 1 | 0.035328 | 0.035328 | 0.035328 | 0.035328
Zion Energy Center | 55392_G_CTG2 | 55392 | G | CTG2 | 4661 | Combustion Turbine | Combustion Turbine | PJM_COMD | Illinois | 17 | Lake | 97 | 17097 | 152 | 11646 | 2002 | 9999 |  |  | N | Natural Gas, Distillate Fuel Oil |  |  |  |  | DLNB + H2O | [9 empty] | 1 | 0.031404 | 0.031404 | 0.031404 | 0.031404
Zion Energy Center | 55392_G_CTG3 | 55392 | G | CTG3 | 4662 | Combustion Turbine | Combustion Turbine | PJM_COMD | Illinois | 17 | Lake | 97 | 17097 | 152 | 11646 | 2003 | 9999 |  |  | N | Natural Gas, Distillate Fuel Oil |  |  |  |  | DLNB + H2O | [9 empty] | 1 | 0.032763 | 0.032763 | 0.032763 | 0.032763
Metcalf Energy Center | 55393_G_CTG1 | 55393 | G | CTG1 | 4665 | Combined Cycle |  | WEC_CALN | California | 6 | Santa Clara | 85 | 06085 | 172 | 7050 | 2005 | 9999 |  |  | N | Natural Gas |  |  |  |  | DLNB | SCR | [9 empty] | 0.0101 | 0.0101 | 0.0101 | 0.0101
Metcalf Energy Center | 55393_G_CTG2 | 55393 | G | CTG2 | 4666 | Combined Cycle |  | WEC_CALN | California | 6 | Santa Clara | 85 | 06085 | 172 | 7050 | 2005 | 9999 |  |  | N | Natural Gas |  |  |  |  | DLNB | SCR | [9 empty] | 0.0101 | 0.0101 | 0.0101 | 0.0101
Metcalf Energy Center | 55393_G_STG1 | 55393 | G | STG1 | 4665 | Combined Cycle |  | WEC_CALN | California | 6 | Santa Clara | 85 | 06085 | 202 | 7050 | 2005 | 9999 |  |  | N | Natural Gas |  |  |  |  | DLNB | SCR | [9 empty] | 0.0101 | 0.0101 | 0.0101 | 0.0101
Crossroads Energy Center | 55395_G_CT01 | 55395 | G | CT01 | 9056 | Combustion Turbine | Combustion Turbine | S_D_REST | Mississippi | 28 | Coahoma | 27 | 28027 | 77 | 12148 | 2002 | 9999 |  |  | N | Natural Gas |  |  |  |  | DLNB | [9 empty] | 4.8 | 0.0214 | 0.0214 | 0.0214 | 0.0214
Crossroads Energy Center | 55395_G_CT02 | 55395 | G | CT02 | 9057 | Combustion Turbine | Combustion Turbine | S_D_REST | Mississippi | 28 | Coahoma | 27 | 28027 | 77 | 12148 | 2002 | 9999 |  |  | N | Natural Gas |  |  |  |  | DLNB | [9 empty] | 4.8 | 0.033745 | 0.033745 | 0.033745 | 0.033745
Crossroads Energy Center | 55395_G_CT03 | 55395 | G | CT03 | 9058 | Combustion Turbine | Combustion Turbine | S_D_REST | Mississippi | 28 | Coahoma | 27 | 28027 | 77 | 12148 | 2002 | 9999 |  |  | N | Natural Gas |  |  |  |  | DLNB | [9 empty] | 4.8 | 0.0208 | 0.0208 | 0.0208 | 0.0208
Crossroads Energy Center | 55395_G_CT04 | 55395 | G | CT04 | 9059 | Combustion Turbine | Combustion Turbine | S_D_REST | Mississippi | 28 | Coahoma | 27 | 28027 | 77 | 12148 | 2002 | 9999 |  |  | N | Natural Gas |  |  |  |  | DLNB | [9 empty] | 4.8 | 0.0357 | 0.0357 | 0.0357 | 0.0357
Green Power I | 55396_G_WGNS | 55396 | G | WGNS |  | Wind |  | WECC_SCE | California | 6 | Riverside | 65 | 06065 | 16.5 | 0 | 1975 | 9999 |  |  | N | Wind | [15 empty] | 0 | 0 | 0 | 0
Washington Energy Facility | 55397_G_CT1 | 55397 | G | CT1 | 9212 | Combined Cycle |  | PJM_West | Ohio | 39 | Washington | 167 | 39167 | 150 | 7296 | 2002 | 9999 |  |  | N | Natural Gas |  |  |  |  | DLNB | SCR | [9 empty] | 0.0082723 | 0.0082723 | 0.0082723 | 0.0082723
Washington Energy Facility | 55397_G_CT2 | 55397 | G | CT2 | 9213 | Combined Cycle |  | PJM_West | Ohio | 39 | Washington | 167 | 39167 | 150 | 7296 | 2002 | 9999 |  |  | N | Natural Gas |  |  |  |  | DLNB | SCR | [9 empty] | 0.0082723 | 0.0082723 | 0.0082723 | 0.0082723
Washington Energy Facility | 55397_G_ST1 | 55397 | G | ST1 | 9212 | Combined Cycle |  | PJM_West | Ohio | 39 | Washington | 167 | 39167 | 300 | 7296 | 2002 | 9999 |  |  | N | Natural Gas |  |  |  |  | DLNB | SCR | [9 empty] | 0.0082723 | 0.0082723 | 0.0082723 | 0.0082723
Delaware Mountain Windfarm | 55399_G_01 | 55399 | G | 01 |  | Wind |  | ERC_WEST | Texas | 48 | Culberson | 109 | 48109 | 23.3 | 0 | 1999 | 9999 |  |  | N | Wind | [15 empty] | 0 | 0 | 0 | 0
Taftville | 554_G_1 | 554 | G | 1 |  | Hydro |  | NENG_CT | Connecticut | 9 | New London | 11 | 09011 | 0.4 | 0 | 1926 | 9999 |  |  | N | Hydro | [15 empty] | 0 | 0 | 0 | 0
Taftville | 554_G_2 | 554 | G | 2 |  | Hydro |  | NENG_CT | Connecticut | 9 | New London | 11 | 09011 | 0.4 | 0 | 1906 | 9999 |  |  | N | Hydro | [15 empty] | 0 | 0 | 0 | 0
Taftville | 554_G_3 | 554 | G | 3 |  | Hydro |  | NENG_CT | Connecticut | 9 | New London | 11 | 09011 | 0.4 | 0 | 1906 | 9999 |  |  | N | Hydro | [15 empty] | 0 | 0 | 0 | 0
Taftville | 554_G_4 | 554 | G | 4 |  | Hydro |  | NENG_CT | Connecticut | 9 | New London | 11 | 09011 | 0.4 | 0 | 1949 | 9999 |  |  | N | Hydro | [15 empty] | 0 | 0 | 0 | 0
Taftville | 554_G_5 | 554 | G | 5 |  | Hydro |  | NENG_CT | Connecticut | 9 | New London | 11 | 09011 | 0.4 | 0 | 1949 | 9999 |  |  | N | Hydro | [15 empty] | 0 | 0 | 0 | 0
Elk Hills Power LLC | 55400_G_CTG1 | 55400 | G | CTG1 | 88308 | Combined Cycle |  | WEC_CALN | California | 6 | Kern | 29 | 06029 | 156 | 7050 | 2003 | 9999 |  |  | N | Natural Gas | [15 empty] | 0.004915 | 0.004915 | 0.004915 | 0.004915
Elk Hills Power LLC | 55400_G_CTG2 | 55400 | G | CTG2 | 88309 | Combined Cycle |  | WEC_CALN | California | 6 | Kern | 29 | 06029 | 156 | 7050 | 2003 | 9999 |  |  | N | Natural Gas | [15 empty] | 0.004915 | 0.004915 | 0.004915 | 0.004915
Elk Hills Power LLC | 55400_G_STG | 55400 | G | STG | 88308 | Combined Cycle |  | WEC_CALN | California | 6 | Kern | 29 | 06029 | 213 | 7050 | 2003 | 9999 |  |  | N | Natural Gas | [15 empty] | 0.004915 | 0.004915 | 0.004915 | 0.004915
Rolling Hills Generating LLC | 55401_G_CT1 | 55401 | G | CT1 | 4669 | Combustion Turbine | Combustion Turbine | PJM_West | Ohio | 39 | Vinton | 163 | 39163 | 165 | 11018 | 2003 | 9999 |  |  | N | Natural Gas |  |  |  |  | DLNB + H2O | SCR | [8 empty] | 0.5 | 0.0395 | 0.0395 | 0.0395 | 0.0395
Rolling Hills Generating LLC | 55401_G_CT2 | 55401 | G | CT2 | 4670 | Combustion Turbine | Combustion Turbine | PJM_West | Ohio | 39 | Vinton | 163 | 39163 | 165 | 11017 | 2003 | 9999 |  |  | N | Natural Gas |  |  |  |  | DLNB + H2O | SCR | [8 empty] | 0.5 | 0.0399 | 0.0399 | 0.0399 | 0.0399
Rolling Hills Generating LLC | 55401_G_CT3 | 55401 | G | CT3 | 4671 | Combustion Turbine | Combustion Turbine | PJM_West | Ohio | 39 | Vinton | 163 | 39163 | 165 | 11017 | 2003 | 9999 |  |  | N | Natural Gas |  |  |  |  | DLNB + H2O | [9 empty] | 0.5 | 0.0406 | 0.0406 | 0.0406 | 0.0406
Rolling Hills Generating LLC | 55401_G_CT4 | 55401 | G | CT4 | 4672 | Combustion Turbine | Combustion Turbine | PJM_West | Ohio | 39 | Vinton | 163 | 39163 | 165 | 11017 | 2003 | 9999 |  |  | N | Natural Gas |  |  |  |  | DLNB + H2O | [9 empty] | 0.5 | 0.0406 | 0.0406 | 0.0406 | 0.0406
Rolling Hills Generating LLC | 55401_G_CT5 | 55401 | G | CT5 | 4673 | Combustion Turbine | Combustion Turbine | PJM_West | Ohio | 39 | Vinton | 163 | 39163 | 165 | 11017 | 2003 | 9999 |  |  | N | Natural Gas |  |  |  |  | DLNB + H2O | [9 empty] | 0.5 | 0.0384 | 0.0384 | 0.0384 | 0.0384
Renaissance Power LLC | 55402_G_CT1 | 55402 | G | CT1 | 4674 | Combustion Turbine | Combustion Turbine | MIS_LMI | Michigan | 26 | Montcalm | 117 | 26117 | 165 | 10983 | 2002 | 9999 |  |  | N | Natural Gas |  |  |  |  | DLNB | [9 empty] | 1.67 | 0.038067 | 0.038067 | 0.038067 | 0.038067
Renaissance Power LLC | 55402_G_CT2 | 55402 | G | CT2 | 4675 | Combustion Turbine | Combustion Turbine | MIS_LMI | Michigan | 26 | Montcalm | 117 | 26117 | 165 | 10983 | 2002 | 9999 |  |  | N | Natural Gas |  |  |  |  | DLNB | [9 empty] | 1.67 | 0.043 | 0.043 | 0.043 | 0.043
Renaissance Power LLC | 55402_G_CT3 | 55402 | G | CT3 | 4676 | Combustion Turbine | Combustion Turbine | MIS_LMI | Michigan | 26 | Montcalm | 117 | 26117 | 165 | 10983 | 2002 | 9999 |  |  | N | Natural Gas |  |  |  |  | DLNB | [9 empty] | 1.67 | 0.0424 | 0.0424 | 0.0424 | 0.0424
Renaissance Power LLC | 55402_G_CT4 | 55402 | G | CT4 | 4677 | Combustion Turbine | Combustion Turbine | MIS_LMI | Michigan | 26 | Montcalm | 117 | 26117 | 165 | 10983 | 2002 | 9999 |  |  | N | Natural Gas |  |  |  |  | DLNB | [9 empty] | 1.67 | 0.040512 | 0.040512 | 0.040512 | 0.040512
Carville Energy LLC | 55404_G_CTG1 | 55404 | G | CTG1 | 4678 | Combined Cycle |  | S_D_REST | Louisiana | 22 | Iberville | 47 | 22047 | 170 | 5974 | 2003 | 9999 |  |  | Y | Natural Gas |  |  |  |  | DLNB | [10 empty] | 0.030691 | 0.030691 | 0.030691 | 0.030691
Carville Energy LLC | 55404_G_CTG2 | 55404 | G | CTG2 | 4679 | Combined Cycle |  | S_D_REST | Louisiana | 22 | Iberville | 47 | 22047 | 170 | 5974 | 2003 | 9999 |  |  | Y | Natural Gas |  |  |  |  | DLNB | [10 empty] | 0.030691 | 0.030691 | 0.030691 | 0.030691
Carville Energy LLC | 55404_G_STG | 55404 | G | STG | 4678 | Combined Cycle |  | S_D_REST | Louisiana | 22 | Iberville | 47 | 22047 | 133 | 5974 | 2003 | 9999 |  |  | Y | Natural Gas |  |  |  |  | DLNB | [10 empty] | 0.030691 | 0.030691 | 0.030691 | 0.030691
Athens Generating Plant | 55405_G_CT1 | 55405 | G | CT1 | 8542 | Combined Cycle |  | NY_Z_F | New York | 36 | Greene | 39 | 36039 | 258 | 7179 | 2004 | 9999 |  |  | N | Natural Gas, Distillate Fuel Oil |  |  |  |  | DLNB + H2O | SCR | [9 empty] | 0.011303 | 0.011303 | 0.011303 | 0.011303
Athens Generating Plant | 55405_G_CT2 | 55405 | G | CT2 | 8544 | Combined Cycle |  | NY_Z_F | New York | 36 | Greene | 39 | 36039 | 258 | 7179 | 2004 | 9999 |  |  | N | Natural Gas, Distillate Fuel Oil |  |  |  |  | DLNB + H2O | SCR | [9 empty] | 0.0064718 | 0.0064718 | 0.0064718 | 0.0064718
Athens Generating Plant | 55405_G_CT3 | 55405 | G | CT3 | 8546 | Combined Cycle |  | NY_Z_F | New York | 36 | Greene | 39 | 36039 | 258 | 7179 | 2003 | 9999 |  |  | N | Natural Gas, Distillate Fuel Oil |  |  |  |  | DLNB + H2O | SCR | [9 empty] | 0.0081707 | 0.0081707 | 0.0081707 | 0.0081707
Athens Generating Plant | 55405_G_ST1 | 55405 | G | ST1 | 8542 | Combined Cycle |  | NY_Z_F | New York | 36 | Greene | 39 | 36039 | 121 | 7179 | 2004 | 9999 |  |  | N | Natural Gas |  |  |  |  | DLNB + H2O | SCR | [9 empty] | 0.011303 | 0.011303 | 0.011303 | 0.011303
Athens Generating Plant | 55405_G_ST2 | 55405 | G | ST2 | 8544 | Combined Cycle |  | NY_Z_F | New York | 36 | Greene | 39 | 36039 | 121 | 7179 | 2004 | 9999 |  |  | N | Natural Gas |  |  |  |  | DLNB + H2O | SCR | [9 empty] | 0.0064718 | 0.0064718 | 0.0064718 | 0.0064718
Athens Generating Plant | 55405_G_ST3 | 55405 | G | ST3 | 8546 | Combined Cycle |  | NY_Z_F | New York | 36 | Greene | 39 | 36039 | 121 | 7179 | 2004 | 9999 |  |  | N | Natural Gas |  |  |  |  | DLNB + H2O | SCR | [9 empty] | 0.0081707 | 0.0081707 | 0.0081707 | 0.0081707
Effingham County Power Project | 55406_G_STG | 55406 | G | STG | 4680 | Combined Cycle |  | S_SOU | Georgia | 13 | Effingham | 103 | 13103 | 171 | 7151 | 2003 | 9999 |  |  | N | Natural Gas |  |  |  |  | DLNB | SCR | [9 empty] | 0.012788 | 0.012788 | 0.012788 | 0.012788
Effingham County Power Project | 55406_G_UNT1 | 55406 | G | UNT1 | 4680 | Combined Cycle |  | S_SOU | Georgia | 13 | Effingham | 103 | 13103 | 146 | 7151 | 2003 | 9999 |  |  | N | Natural Gas |  |  |  |  | DLNB | SCR | [9 empty] | 0.012788 | 0.012788 | 0.012788 | 0.012788
Effingham County Power Project | 55406_G_UNT2 | 55406 | G | UNT2 | 4681 | Combined Cycle |  | S_SOU | Georgia | 13 | Effingham | 103 | 13103 | 146 | 7151 | 2003 | 9999 |  |  | N | Natural Gas |  |  |  |  | DLNB | SCR | [9 empty] | 0.012788 | 0.012788 | 0.012788 | 0.012788
Calhoun Energy Center | 55409_G_CAL1 | 55409 | G | CAL1 | 4688 | Combustion Turbine | Combustion Turbine | S_SOU | Alabama | 1 | Calhoun | 15 | 01015 | 149 | 10876 | 2003 | 9999 |  |  | N | Natural Gas, Distillate Fuel Oil |  |  |  |  | DLNB + H2O | [9 empty] | 4 | 0.041414 | 0.041414 | 0.041414 | 0.041414
Calhoun Energy Center | 55409_G_CAL2 | 55409 | G | CAL2 | 4689 | Combustion Turbine | Combustion Turbine | S_SOU | Alabama | 1 | Calhoun | 15 | 01015 | 149 | 10876 | 2003 | 9999 |  |  | N | Natural Gas, Distillate Fuel Oil |  |  |  |  | DLNB + H2O | [9 empty] | 4 | 0.040442 | 0.040442 | 0.040442 | 0.040442
Calhoun Energy Center | 55409_G_CAL3 | 55409 | G | CAL3 | 4690 | Combustion Turbine | Combustion Turbine | S_SOU | Alabama | 1 | Calhoun | 15 | 01015 | 149 | 10876 | 2003 | 9999 |  |  | N | Natural Gas, Distillate Fuel Oil |  |  |  |  | DLNB + H2O | [9 empty] | 4 | 0.037116 | 0.037116 | 0.037116 | 0.037116
Calhoun Energy Center | 55409_G_CAL4 | 55409 | G | CAL4 | 4691 | Combustion Turbine | Combustion Turbine | S_SOU | Alabama | 1 | Calhoun | 15 | 01015 | 149 | 10876 | 2003 | 9999 |  |  | N | Natural Gas, Distillate Fuel Oil |  |  |  |  | DLNB + H2O | [9 empty] | 4 | 0.037376 | 0.037376 | 0.037376 | 0.037376
Hillabee Energy Center | 55411_G_HEC1 | 55411 | G | HEC1 | 4695 | Combined Cycle |  | S_SOU | Alabama | 1 | Tallapoosa | 123 | 01123 | 207 | 7156 | 2010 | 9999 |  |  | N | Natural Gas |  |  |  |  | DLNB | SCR | [9 empty] | 0.0093438 | 0.0093438 | 0.0093438 | 0.0093438
Hillabee Energy Center | 55411_G_HEC2 | 55411 | G | HEC2 | 4696 | Combined Cycle |  | S_SOU | Alabama | 1 | Tallapoosa | 123 | 01123 | 207 | 7156 | 2010 | 9999 |  |  | N | Natural Gas |  |  |  |  | DLNB | SCR | [9 empty] | 0.0093438 | 0.0093438 | 0.0093438 | 0.0093438
Hillabee Energy Center | 55411_G_HECS | 55411 | G | HECS | 4695 | Combined Cycle |  | S_SOU | Alabama | 1 | Tallapoosa | 123 | 01123 | 281 | 7156 | 2010 | 9999 |  |  | N | Natural Gas |  |  |  |  | DLNB | SCR | [9 empty] | 0.0093438 | 0.0093438 | 0.0093438 | 0.0093438
Osprey Energy Center | 55412_G_OEC1 | 55412 | G | OEC1 | 8548 | Combined Cycle |  | FRCC | Florida | 12 | Polk | 105 | 12105 | 175 | 7349 | 2004 | 9999 |  |  | N | Natural Gas |  |  |  |  | DLNB | SCR | [9 empty] | 0.011499 | 0.011499 | 0.011499 | 0.011499
Osprey Energy Center | 55412_G_OEC2 | 55412 | G | OEC2 | 8550 | Combined Cycle |  | FRCC | Florida | 12 | Polk | 105 | 12105 | 175 | 7349 | 2004 | 9999 |  |  | N | Natural Gas |  |  |  |  | DLNB | SCR | [9 empty] | 0.011499 | 0.011499 | 0.011499 | 0.011499
Osprey Energy Center | 55412_G_OECS | 55412 | G | OECS | 8548 | Combined Cycle |  | FRCC | Florida | 12 | Polk | 105 | 12105 | 240 | 7349 | 2004 | 9999 |  |  | N | Natural Gas |  |  |  |  | DLNB | SCR | [9 empty] | 0.011499 | 0.011499 | 0.011499 | 0.011499
Shady Hills Generating Station | 55414_G_G101 | 55414 | G | G101 | 4697 | Combustion Turbine | Combustion Turbine | FRCC | Florida | 12 | Pasco | 101 | 12101 | 156 | 10745 | 2002 | 9999 |  |  | N | Natural Gas, Distillate Fuel Oil |  |  |  |  | DLNB + H2O | [9 empty] | 0.8 | 0.030988 | 0.030988 | 0.030988 | 0.030988
Shady Hills Generating Station | 55414_G_G201 | 55414 | G | G201 | 4698 | Combustion Turbine | Combustion Turbine | FRCC | Florida | 12 | Pasco | 101 | 12101 | 156 | 10745 | 2002 | 9999 |  |  | N | Natural Gas, Distillate Fuel Oil |  |  |  |  | DLNB + H2O | [9 empty] | 0.8 | 0.030584 | 0.030584 | 0.030584 | 0.030584
Shady Hills Generating Station | 55414_G_G301 | 55414 | G | G301 | 4699 | Combustion Turbine | Combustion Turbine | FRCC | Florida | 12 | Pasco | 101 | 12101 | 156 | 10745 | 2002 | 9999 |  |  | N | Natural Gas, Distillate Fuel Oil |  |  |  |  | DLNB + H2O | [9 empty] | 0.8 | 0.030101 | 0.030101 | 0.030101 | 0.030101
Vandolah Power Station | 55415_G_G101 | 55415 | G | G101 | 4700 | Combustion Turbine | Combustion Turbine | FRCC | Florida | 12 | Hardee | 49 | 12049 | 158 | 11571 | 2002 | 9999 |  |  | N | Natural Gas, Distillate Fuel Oil |  |  |  |  | DLNB + H2O | [9 empty] | 0.8 | 0.030555 | 0.030555 | 0.030555 | 0.030555
Vandolah Power Station | 55415_G_G201 | 55415 | G | G201 | 4701 | Combustion Turbine | Combustion Turbine | FRCC | Florida | 12 | Hardee | 49 | 12049 | 158 | 11571 | 2002 | 9999 |  |  | N | Natural Gas, Distillate Fuel Oil |  |  |  |  | DLNB + H2O | [9 empty] | 0.8 | 0.032359 | 0.032359 | 0.032359 | 0.032359
Vandolah Power Station | 55415_G_G301 | 55415 | G | G301 | 4702 | Combustion Turbine | Combustion Turbine | FRCC | Florida | 12 | Hardee | 49 | 12049 | 158 | 11571 | 2002 | 9999 |  |  | N | Natural Gas, Distillate Fuel Oil |  |  |  |  | DLNB + H2O | [9 empty] | 0.8 | 0.031233 | 0.031233 | 0.031233 | 0.031233
Vandolah Power Station | 55415_G_G401 | 55415 | G | G401 | 4703 | Combustion Turbine | Combustion Turbine | FRCC | Florida | 12 | Hardee | 49 | 12049 | 158 | 11571 | 2002 | 9999 |  |  | N | Natural Gas, Distillate Fuel Oil |  |  |  |  | DLNB + H2O | [9 empty] | 0.8 | 0.032587 | 0.032587 | 0.032587 | 0.032587
Raccoon Creek Energy Center | 55417_G_CT01 | 55417 | G | CT01 | 9216 | Combustion Turbine | Combustion Turbine | MIS_IL | Illinois | 17 | Clay | 25 | 17025 | 76 | 16238 | 2002 | 9999 |  |  | N | Natural Gas |  |  |  |  | DLNB | [9 empty] | 0.0006 | 0.030442 | 0.030442 | 0.030442 | 0.030442
Raccoon Creek Energy Center | 55417_G_CT02 | 55417 | G | CT02 | 9217 | Combustion Turbine | Combustion Turbine | MIS_IL | Illinois | 17 | Clay | 25 | 17025 | 76 | 16239 | 2002 | 9999 |  |  | N | Natural Gas |  |  |  |  | DLNB | [9 empty] | 0.0006 | 0.026328 | 0.026328 | 0.026328 | 0.026328
Raccoon Creek Energy Center | 55417_G_CT03 | 55417 | G | CT03 | 9218 | Combustion Turbine | Combustion Turbine | MIS_IL | Illinois | 17 | Clay | 25 | 17025 | 76 | 16239 | 2002 | 9999 |  |  | N | Natural Gas |  |  |  |  | DLNB | [9 empty] | 0.0006 | 0.025341 | 0.025341 | 0.025341 | 0.025341
Raccoon Creek Energy Center | 55417_G_CT04 | 55417 | G | CT04 | 9219 | Combustion Turbine | Combustion Turbine | MIS_IL | Illinois | 17 | Clay | 25 | 17025 | 76 | 16239 | 2002 | 9999 |  |  | N | Natural Gas |  |  |  |  | DLNB | [9 empty] | 0.0006 | 0.0289 | 0.0289 | 0.0289 | 0.0289
KGen Hot Spring Generating Facility | 55418_G_CT1 | 55418 | G | CT1 | 4705 | Combined Cycle |  | S_D_REST | Arkansas | 5 | Hot Spring | 59 | 05059 | 170 | 7476 | 2002 | 9999 |  |  | N | Natural Gas |  |  |  |  | DLNB | SCR | [9 empty] | 0.013784 | 0.013784 | 0.013784 | 0.013784
KGen Hot Spring Generating Facility | 55418_G_CT2 | 55418 | G | CT2 | 4706 | Combined Cycle |  | S_D_REST | Arkansas | 5 | Hot Spring | 59 | 05059 | 170 | 7476 | 2002 | 9999 |  |  | N | Natural Gas |  |  |  |  | DLNB | SCR | [9 empty] | 0.013784 | 0.013784 | 0.013784 | 0.013784
KGen Hot Spring Generating Facility | 55418_G_ST1 | 55418 | G | ST1 | 4706 | Combined Cycle |  | S_D_REST | Arkansas | 5 | Hot Spring | 59 | 05059 | 290 | 7476 | 2002 | 9999 |  |  | N | Natural Gas |  |  |  |  | DLNB | SCR | [9 empty] | 0.013784 | 0.013784 | 0.013784 | 0.013784
Plaquemine Cogeneration Plant | 55419_G_G500 | 55419 | G | G500 | 4709 | Combined Cycle |  | S_D_AMSO | Louisiana | 22 | Iberville | 47 | 22047 | 151 | 6383 | 2004 | 9999 |  |  | Y | Natural Gas |  |  |  |  | DLNB | SCR | [9 empty] | 0.014369 | 0.014369 | 0.014369 | 0.014369
Plaquemine Cogeneration Plant | 55419_G_G600 | 55419 | G | G600 | 4710 | Combined Cycle |  | S_D_AMSO | Louisiana | 22 | Iberville | 47 | 22047 | 151 | 6383 | 2004 | 9999 |  |  | Y | Natural Gas |  |  |  |  | DLNB | SCR | [9 empty] | 0.014369 | 0.014369 | 0.014369 | 0.014369
Plaquemine Cogeneration Plant | 55419_G_G700 | 55419 | G | G700 | 4711 | Combined Cycle |  | S_D_AMSO | Louisiana | 22 | Iberville | 47 | 22047 | 151 | 6383 | 2004 | 9999 |  |  | Y | Natural Gas |  |  |  |  | DLNB | SCR | [9 empty] | 0.014369 | 0.014369 | 0.014369 | 0.014369
Plaquemine Cogeneration Plant | 55419_G_G800 | 55419 | G | G800 | 4712 | Combined Cycle |  | S_D_AMSO | Louisiana | 22 | Iberville | 47 | 22047 | 151 | 6383 | 2004 | 9999 |  |  | Y | Natural Gas |  |  |  |  | DLNB | SCR | [9 empty] | 0.014369 | 0.014369 | 0.014369 | 0.014369
Plaquemine Cogeneration Plant | 55419_G_ST5 | 55419 | G | ST5 | 4709 | Combined Cycle |  | S_D_AMSO | Louisiana | 22 | Iberville | 47 | 22047 | 189 | 6383 | 2004 | 9999 |  |  | Y | Natural Gas |  |  |  |  | DLNB | SCR | [9 empty] | 0.014369 | 0.014369 | 0.014369 | 0.014369
DeSoto County Plant | 55422_G_DES1 | 55422 | G | DES1 | 4723 | Combustion Turbine | Combustion Turbine | FRCC | Florida | 12 | DeSoto | 27 | 12027 | 159 | 11535 | 2002 | 9999 |  |  | N | Natural Gas, Distillate Fuel Oil |  |  |  |  | DLNB + H2O | [9 empty] | 0.8 | 0.030247 | 0.030247 | 0.030247 | 0.030247
DeSoto County Plant | 55422_G_DES2 | 55422 | G | DES2 | 4724 | Combustion Turbine | Combustion Turbine | FRCC | Florida | 12 | DeSoto | 27 | 12027 | 161 | 11535 | 2002 | 9999 |  |  | N | Natural Gas, Distillate Fuel Oil |  |  |  |  | DLNB + H2O | [9 empty] | 0.8 | 0.031425 | 0.031425 | 0.031425 | 0.031425
Bayou Cove Peaking Power | 55433_G_0001 | 55433 | G | 0001 | 8562 | Combustion Turbine | Combustion Turbine | S_D_WOTA | Louisiana | 22 | Acadia | 1 | 22001 | 75 | 12646 | 2002 | 9999 |  |  | N | Natural Gas |  |  |  |  | DLNB | [9 empty] | 0.01 | 0.023389 | 0.023389 | 0.023389 | 0.023389
Bayou Cove Peaking Power | 55433_G_0002 | 55433 | G | 0002 | 8564 | Combustion Turbine | Combustion Turbine | S_D_WOTA | Louisiana | 22 | Acadia | 1 | 22001 | 75 | 12646 | 2002 | 9999 |  |  | N | Natural Gas |  |  |  |  | DLNB | [9 empty] | 0.01 | 0.026978 | 0.026978 | 0.026978 | 0.026978
Bayou Cove Peaking Power | 55433_G_0003 | 55433 | G | 0003 | 8566 | Combustion Turbine | Combustion Turbine | S_D_WOTA | Louisiana | 22 | Acadia | 1 | 22001 | 75 | 12646 | 2002 | 9999 |  |  | N | Natural Gas |  |  |  |  | DLNB | [9 empty] | 0.01 | 0.023573 | 0.023573 | 0.023573 | 0.023573
Bayou Cove Peaking Power | 55433_G_0004 | 55433 | G | 0004 | 8568 | Combustion Turbine | Combustion Turbine | S_D_WOTA | Louisiana | 22 | Acadia | 1 | 22001 | 75 | 12646 | 2002 | 9999 |  |  | N | Natural Gas |  |  |  |  | DLNB | [9 empty] | 0.01 | 0.024081 | 0.024081 | 0.024081 | 0.024081
Elgin Energy Center | 55438_G_CT01 | 55438 | G | CT01 | 4751 | Combustion Turbine | Combustion Turbine | PJM_COMD | Illinois | 17 | Cook | 31 | 17031 | 115 | 10972 | 2002 | 9999 |  |  | N | Natural Gas |  |  |  |  | DLNB | [9 empty] | 0.0006 | 0.0601 | 0.0601 | 0.0601 | 0.0601
Elgin Energy Center | 55438_G_CT02 | 55438 | G | CT02 | 4752 | Combustion Turbine | Combustion Turbine | PJM_COMD | Illinois | 17 | Cook | 31 | 17031 | 115 | 10972 | 2002 | 9999 |  |  | N | Natural Gas |  |  |  |  | DLNB | [9 empty] | 0.0006 | 0.0598 | 0.0598 | 0.0598 | 0.0598
Elgin Energy Center | 55438_G_CT03 | 55438 | G | CT03 | 4753 | Combustion Turbine | Combustion Turbine | PJM_COMD | Illinois | 17 | Cook | 31 | 17031 | 115 | 10972 | 2002 | 9999 |  |  | N | Natural Gas |  |  |  |  | DLNB | [9 empty] | 0.0006 | 0.0595 | 0.0595 | 0.0595 | 0.0595
Elgin Energy Center | 55438_G_CT04 | 55438 | G | CT04 | 4754 | Combustion Turbine | Combustion Turbine | PJM_COMD | Illinois | 17 | Cook | 31 | 17031 | 115 | 10972 | 2002 | 9999 |  |  | N | Natural Gas |  |  |  |  | DLNB | [9 empty] | 0.0006 | 0.0626 | 0.0626 | 0.0626 | 0.0626
Tenaska Virginia Generating Station | 55439_G_CTG1 | 55439 | G | CTG1 | 4755 | Combined Cycle |  | PJM_Dom | Virginia | 51 | Fluvanna | 65 | 51065 | 175 | 7329 | 2004 | 9999 |  |  | N | Natural Gas, Distillate Fuel Oil |  |  |  |  | DLNB + H2O | SCR | [9 empty] | 0.0074737 | 0.0074737 | 0.0074737 | 0.0074737
Tenaska Virginia Generating Station | 55439_G_CTG2 | 55439 | G | CTG2 | 4756 | Combined Cycle |  | PJM_Dom | Virginia | 51 | Fluvanna | 65 | 51065 | 178 | 7329 | 2004 | 9999 |  |  | N | Natural Gas, Distillate Fuel Oil |  |  |  |  | DLNB + H2O | SCR | [9 empty] | 0.0074737 | 0.0074737 | 0.0074737 | 0.0074737
Tenaska Virginia Generating Station | 55439_G_CTG3 | 55439 | G | CTG3 | 4757 | Combined Cycle |  | PJM_Dom | Virginia | 51 | Fluvanna | 65 | 51065 | 170 | 7329 | 2004 | 9999 |  |  | N | Natural Gas, Distillate Fuel Oil |  |  |  |  | DLNB + H2O | SCR | [9 empty] | 0.0074737 | 0.0074737 | 0.0074737 | 0.0074737
Tenaska Virginia Generating Station | 55439_G_STG1 | 55439 | G | STG1 | 4755 | Combined Cycle |  | PJM_Dom | Virginia | 51 | Fluvanna | 65 | 51065 | 403 | 7329 | 2004 | 9999 |  |  | N | Natural Gas |  |  |  |  | DLNB + H2O | SCR | [9 empty] | 0.0074737 | 0.0074737 | 0.0074737 | 0.0074737
Tenaska Central Alabama Generating Stn | 55440_G_CTG1 | 55440 | G | CTG1 | 4758 | Combined Cycle |  | S_SOU | Alabama | 1 | Autauga | 1 | 01001 | 174 | 7496 | 2003 | 9999 |  |  | N | Natural Gas, Distillate Fuel Oil |  |  |  |  | DLNB + H2O | SCR | [9 empty] | 0.010418 | 0.010418 | 0.010418 | 0.010418
Tenaska Central Alabama Generating Stn | 55440_G_CTG2 | 55440 | G | CTG2 | 4759 | Combined Cycle |  | S_SOU | Alabama | 1 | Autauga | 1 | 01001 | 173 | 7496 | 2003 | 9999 |  |  | N | Natural Gas, Distillate Fuel Oil |  |  |  |  | DLNB + H2O | SCR | [9 empty] | 0.010418 | 0.010418 | 0.010418 | 0.010418
Tenaska Central Alabama Generating Stn | 55440_G_CTG3 | 55440 | G | CTG3 | 4760 | Combined Cycle |  | S_SOU | Alabama | 1 | Autauga | 1 | 01001 | 174 | 7496 | 2003 | 9999 |  |  | N | Natural Gas, Distillate Fuel Oil |  |  |  |  | DLNB + H2O | SCR | [9 empty] | 0.010418 | 0.010418 | 0.010418 | 0.010418
Tenaska Central Alabama Generating Stn | 55440_G_ST1 | 55440 | G | ST1 | 4758 | Combined Cycle |  | S_SOU | Alabama | 1 | Autauga | 1 | 01001 | 395 | 7496 | 2003 | 9999 |  |  | N | Natural Gas |  |  |  |  | DLNB + H2O | SCR | [9 empty] | 0.010418 | 0.010418 | 0.010418 | 0.010418
Columbia Energy Center | 55447_G_CT01 | 55447 | G | CT01 | 4780 | Combustion Turbine | Combustion Turbine | MIS_MO | Missouri | 29 | Boone | 19 | 29019 | 35 | 13833 | 2001 | 9999 |  |  | N | Natural Gas |  |  |  |  | DLNB | [9 empty] | 2.3 | 0.0344 | 0.0344 | 0.0344 | 0.0344
Columbia Energy Center | 55447_G_CT02 | 55447 | G | CT02 | 4781 | Combustion Turbine | Combustion Turbine | MIS_MO | Missouri | 29 | Boone | 19 | 29019 | 35 | 13842 | 2001 | 9999 |  |  | N | Natural Gas |  |  |  |  | DLNB | [9 empty] | 2.3 | 0.0393 | 0.0393 | 0.0393 | 0.0393
Columbia Energy Center | 55447_G_CT03 | 55447 | G | CT03 | 4782 | Combustion Turbine | Combustion Turbine | MIS_MO | Missouri | 29 | Boone | 19 | 29019 | 35 | 13842 | 2001 | 9999 |  |  | N | Natural Gas |  |  |  |  | DLNB | [9 empty] | 2.3 | 0.050178 | 0.050178 | 0.050178 | 0.050178
Columbia Energy Center | 55447_G_CT04 | 55447 | G | CT04 | 4783 | Combustion Turbine | Combustion Turbine | MIS_MO | Missouri | 29 | Boone | 19 | 29019 | 35 | 13842 | 2001 | 9999 |  |  | N | Natural Gas |  |  |  |  | DLNB | [9 empty] | 2.3 | 0.029479 | 0.029479 | 0.029479 | 0.029479
Magnolia Power Plant | 55451_G_CTG1 | 55451 | G | CTG1 | 4784 | Combined Cycle |  | S_C_TVA | Mississippi | 28 | Benton | 9 | 28009 | 154 | 7586 | 2003 | 9999 |  |  | N | Natural Gas |  |  |  |  | DLNB | SCR | [9 empty] | 0.01221 | 0.01221 | 0.01221 | 0.01221
Magnolia Power Plant | 55451_G_CTG2 | 55451 | G | CTG2 | 4785 | Combined Cycle |  | S_C_TVA | Mississippi | 28 | Benton | 9 | 28009 | 154 | 7586 | 2003 | 9999 |  |  | N | Natural Gas |  |  |  |  | DLNB | SCR | [9 empty] | 0.012579 | 0.012579 | 0.012579 | 0.012579
Magnolia Power Plant | 55451_G_CTG3 | 55451 | G | CTG3 | 4786 | Combined Cycle |  | S_C_TVA | Mississippi | 28 | Benton | 9 | 28009 | 154 | 7586 | 2003 | 9999 |  |  | N | Natural Gas |  |  |  |  | DLNB | SCR | [9 empty] | 0.011695 | 0.011695 | 0.011695 | 0.011695
Magnolia Power Plant | 55451_G_STG1 | 55451 | G | STG1 | 4784 | Combined Cycle |  | S_C_TVA | Mississippi | 28 | Benton | 9 | 28009 | 134 | 7586 | 2003 | 9999 |  |  | N | Natural Gas |  |  |  |  | DLNB | SCR | [9 empty] | 0.01221 | 0.01221 | 0.01221 | 0.01221
Magnolia Power Plant | 55451_G_STG2 | 55451 | G | STG2 | 4785 | Combined Cycle |  | S_C_TVA | Mississippi | 28 | Benton | 9 | 28009 | 134 | 7586 | 2003 | 9999 |  |  | N | Natural Gas |  |  |  |  | DLNB | SCR | [9 empty] | 0.012579 | 0.012579 | 0.012579 | 0.012579
Magnolia Power Plant | 55451_G_STG3 | 55451 | G | STG3 | 4786 | Combined Cycle |  | S_C_TVA | Mississippi | 28 | Benton | 9 | 28009 | 134 | 7586 | 2003 | 9999 |  |  | N | Natural Gas |  |  |  |  | DLNB | SCR | [9 empty] | 0.011695 | 0.011695 | 0.011695 | 0.011695
Fountain Valley Power Facility | 55453_G_S1 | 55453 | G | S1 | 4790 | Combustion Turbine | Combustion Turbine | WECC_CO | Colorado | 8 | El Paso | 41 | 08041 | 39 | 10966 | 2001 | 9999 |  |  | N | Natural Gas |  |  |  |  | H2O | [9 empty] | 1.2 | 0.098632 | 0.098632 | 0.098632 | 0.098632
Fountain Valley Power Facility | 55453_G_S2 | 55453 | G | S2 | 4791 | Combustion Turbine | Combustion Turbine | WECC_CO | Colorado | 8 | El Paso | 41 | 08041 | 39 | 10966 | 2001 | 9999 |  |  | N | Natural Gas |  |  |  |  | H2O | [9 empty] | 1.2 | 0.096639 | 0.096639 | 0.096639 | 0.096639
Fountain Valley Power Facility | 55453_G_S3 | 55453 | G | S3 | 4792 | Combustion Turbine | Combustion Turbine | WECC_CO | Colorado | 8 | El Paso | 41 | 08041 | 39 | 10966 | 2001 | 9999 |  |  | N | Natural Gas |  |  |  |  | H2O | [9 empty] | 1.2 | 0.098627 | 0.098627 | 0.098627 | 0.098627
Fountain Valley Power Facility | 55453_G_S4 | 55453 | G | S4 | 4793 | Combustion Turbine | Combustion Turbine | WECC_CO | Colorado | 8 | El Paso | 41 | 08041 | 39 | 10966 | 2001 | 9999 |  |  | N | Natural Gas |  |  |  |  | H2O | [9 empty] | 1.2 | 0.10071 | 0.10071 | 0.10071 | 0.10071
Fountain Valley Power Facility | 55453_G_S5 | 55453 | G | S5 | 4794 | Combustion Turbine | Combustion Turbine | WECC_CO | Colorado | 8 | El Paso | 41 | 08041 | 39 | 10966 | 2001 | 9999 |  |  | N | Natural Gas |  |  |  |  | H2O | [9 empty] | 1.2 | 0.098948 | 0.098948 | 0.098948 | 0.098948
Fountain Valley Power Facility | 55453_G_S6 | 55453 | G | S6 | 4795 | Combustion Turbine | Combustion Turbine | WECC_CO | Colorado | 8 | El Paso | 41 | 08041 | 39 | 10966 | 2001 | 9999 |  |  | N | Natural Gas |  |  |  |  | H2O | [9 empty] | 1.2 | 0.093927 | 0.093927 | 0.093927 | 0.093927
Red Hawk | 55455_G_CT1A | 55455 | G | CT1A | 4796 | Combined Cycle |  | WECC_AZ | Arizona | 4 | Maricopa | 13 | 04013 | 148 | 7557 | 2002 | 9999 |  |  | N | Natural Gas |  |  |  |  | DLNB | SCR | [9 empty] | 0.011541 | 0.011541 | 0.011541 | 0.011541
Red Hawk | 55455_G_CT1B | 55455 | G | CT1B | 4797 | Combined Cycle |  | WECC_AZ | Arizona | 4 | Maricopa | 13 | 04013 | 148 | 7557 | 2002 | 9999 |  |  | N | Natural Gas |  |  |  |  | DLNB | SCR | [9 empty] | 0.011541 | 0.011541 | 0.011541 | 0.011541
Red Hawk | 55455_G_CT2A | 55455 | G | CT2A | 4799 | Combined Cycle |  | WECC_AZ | Arizona | 4 | Maricopa | 13 | 04013 | 148 | 7557 | 2002 | 9999 |  |  | N | Natural Gas |  |  |  |  | DLNB | SCR | [9 empty] | 0.011062 | 0.011062 | 0.011062 | 0.011062
Red Hawk | 55455_G_CT2B | 55455 | G | CT2B | 4800 | Combined Cycle |  | WECC_AZ | Arizona | 4 | Maricopa | 13 | 04013 | 148 | 7557 | 2002 | 9999 |  |  | N | Natural Gas |  |  |  |  | DLNB | SCR | [9 empty] | 0.011062 | 0.011062 | 0.011062 | 0.011062
Red Hawk | 55455_G_ST1 | 55455 | G | ST1 | 4796 | Combined Cycle |  | WECC_AZ | Arizona | 4 | Maricopa | 13 | 04013 | 171 | 7557 | 2002 | 9999 |  |  | N | Natural Gas |  |  |  |  | DLNB | SCR | [9 empty] | 0.011541 | 0.011541 | 0.011541 | 0.011541
Red Hawk | 55455_G_ST2 | 55455 | G | ST2 | 4799 | Combined Cycle |  | WECC_AZ | Arizona | 4 | Maricopa | 13 | 04013 | 171 | 7557 | 2002 | 9999 |  |  | N | Natural Gas |  |  |  |  | DLNB | SCR | [9 empty] | 0.011062 | 0.011062 | 0.011062 | 0.011062
McClain Energy Facility | 55457_G_CT1 | 55457 | G | CT1 | 4808 | Combined Cycle |  | SPP_WEST | Oklahoma | 40 | McClain | 87 | 40087 | 143 | 7214 | 2001 | 9999 |  |  | N | Natural Gas |  |  |  |  | DLNB | [10 empty] | 0.029055 | 0.029055 | 0.029055 | 0.029055
McClain Energy Facility | 55457_G_CT2 | 55457 | G | CT2 | 4809 | Combined Cycle |  | SPP_WEST | Oklahoma | 40 | McClain | 87 | 40087 | 143 | 7214 | 2001 | 9999 |  |  | N | Natural Gas |  |  |  |  | DLNB | [10 empty] | 0.029055 | 0.029055 | 0.029055 | 0.029055
McClain Energy Facility | 55457_G_ST1 | 55457 | G | ST1 | 4808 | Combined Cycle |  | SPP_WEST | Oklahoma | 40 | McClain | 87 | 40087 | 163 | 7214 | 2001 | 9999 |  |  | N | Natural Gas |  |  |  |  | DLNB | [10 empty] | 0.029055 | 0.029055 | 0.029055 | 0.029055
Redbud Power Plant | 55463_G_CT01 | 55463 | G | CT01 | 4817 | Combined Cycle |  | SPP_WEST | Oklahoma | 40 | Oklahoma | 109 | 40109 | 162 | 7196 | 2004 | 9999 |  |  | N | Natural Gas |  |  |  |  | DLNB | SCR | [9 empty] | 0.012409 | 0.012409 | 0.012409 | 0.012409
Redbud Power Plant | 55463_G_CT02 | 55463 | G | CT02 | 4818 | Combined Cycle |  | SPP_WEST | Oklahoma | 40 | Oklahoma | 109 | 40109 | 160 | 7196 | 2004 | 9999 |  |  | N | Natural Gas |  |  |  |  | DLNB | SCR | [9 empty] | 0.012851 | 0.012851 | 0.012851 | 0.012851
Redbud Power Plant | 55463_G_CT03 | 55463 | G | CT03 | 4819 | Combined Cycle |  | SPP_WEST | Oklahoma | 40 | Oklahoma | 109 | 40109 | 161 | 7196 | 2004 | 9999 |  |  | N | Natural Gas |  |  |  |  | DLNB | SCR | [9 empty] | 0.011449 | 0.011449 | 0.011449 | 0.011449
Redbud Power Plant | 55463_G_CT04 | 55463 | G | CT04 | 4820 | Combined Cycle |  | SPP_WEST | Oklahoma | 40 | Oklahoma | 109 | 40109 | 161 | 7196 | 2004 | 9999 |  |  | N | Natural Gas |  |  |  |  | DLNB | SCR | [9 empty] | 0.012662 | 0.012662 | 0.012662 | 0.012662
Redbud Power Plant | 55463_G_ST01 | 55463 | G | ST01 | 4817 | Combined Cycle |  | SPP_WEST | Oklahoma | 40 | Oklahoma | 109 | 40109 | 130 | 7196 | 2004 | 9999 |  |  | N | Natural Gas |  |  |  |  | DLNB | SCR | [9 empty] | 0.012409 | 0.012409 | 0.012409 | 0.012409
Redbud Power Plant | 55463_G_ST02 | 55463 | G | ST02 | 4818 | Combined Cycle |  | SPP_WEST | Oklahoma | 40 | Oklahoma | 109 | 40109 | 128 | 7196 | 2004 | 9999 |  |  | N | Natural Gas |  |  |  |  | DLNB | SCR | [9 empty] | 0.012851 | 0.012851 | 0.012851 | 0.012851
Redbud Power Plant | 55463_G_ST03 | 55463 | G | ST03 | 4819 | Combined Cycle |  | SPP_WEST | Oklahoma | 40 | Oklahoma | 109 | 40109 | 129 | 7196 | 2004 | 9999 |  |  | N | Natural Gas |  |  |  |  | DLNB | SCR | [9 empty] | 0.011449 | 0.011449 | 0.011449 | 0.011449
Redbud Power Plant | 55463_G_ST04 | 55463 | G | ST04 | 4820 | Combined Cycle |  | SPP_WEST | Oklahoma | 40 | Oklahoma | 109 | 40109 | 129 | 7196 | 2004 | 9999 |  |  | N | Natural Gas |  |  |  |  | DLNB | SCR | [9 empty] | 0.012662 | 0.012662 | 0.012662 | 0.012662
Deer Park Energy Center | 55464_G_CTG1 | 55464 | G | CTG1 | 4821 | Combined Cycle |  | ERC_REST | Texas | 48 | Harris | 201 | 48201 | 170 | 5707 | 2003 | 9999 |  |  | Y | Natural Gas |  |  |  |  | DLNB | SCR | [9 empty] | 0.0070533 | 0.0070533 | 0.0070533 | 0.0070533
Deer Park Energy Center | 55464_G_CTG2 | 55464 | G | CTG2 | 4822 | Combined Cycle |  | ERC_REST | Texas | 48 | Harris | 201 | 48201 | 170 | 5707 | 2003 | 9999 |  |  | Y | Natural Gas |  |  |  |  | DLNB | SCR | [9 empty] | 0.0070533 | 0.0070533 | 0.0070533 | 0.0070533
Deer Park Energy Center | 55464_G_CTG3 | 55464 | G | CTG3 | 4823 | Combined Cycle |  | ERC_REST | Texas | 48 | Harris | 201 | 48201 | 170 | 5707 | 2004 | 9999 |  |  | Y | Natural Gas |  |  |  |  | DLNB | SCR | [9 empty] | 0.0070533 | 0.0070533 | 0.0070533 | 0.0070533
Deer Park Energy Center | 55464_G_CTG4 | 55464 | G | CTG4 | 4824 | Combined Cycle |  | ERC_REST | Texas | 48 | Harris | 201 | 48201 | 170 | 5707 | 2004 | 9999 |  |  | Y | Natural Gas |  |  |  |  | DLNB | SCR | [9 empty] | 0.0070533 | 0.0070533 | 0.0070533 | 0.0070533
Deer Park Energy Center | 55464_G_STG1 | 55464 | G | STG1 | 4821 | Combined Cycle |  | ERC_REST | Texas | 48 | Harris | 201 | 48201 | 258 | 5707 | 2004 | 9999 |  |  | Y | Natural Gas |  |  |  |  | DLNB | SCR | [9 empty] | 0.0070533 | 0.0070533 | 0.0070533 | 0.0070533
Ouachita | 55467_G_CTG1 | 55467 | G | CTG1 | 4829 | Combined Cycle |  | S_D_REST | Louisiana | 22 | Ouachita | 73 | 22073 | 150 | 7601 | 2002 | 9999 |  |  | N | Natural Gas |  |  |  |  | DLNB | SCR | [9 empty] | 0.0198 | 0.0198 | 0.0198 | 0.0198
Ouachita | 55467_G_CTG2 | 55467 | G | CTG2 | 4830 | Combined Cycle |  | S_D_REST | Louisiana | 22 | Ouachita | 73 | 22073 | 154 | 7601 | 2002 | 9999 |  |  | N | Natural Gas |  |  |  |  | DLNB | SCR | [9 empty] | 0.017702 | 0.017702 | 0.017702 | 0.017702
Ouachita | 55467_G_CTG3 | 55467 | G | CTG3 | 4831 | Combined Cycle |  | S_D_REST | Louisiana | 22 | Ouachita | 73 | 22073 | 146 | 7601 | 2002 | 9999 |  |  | N | Natural Gas |  |  |  |  | DLNB | SCR | [9 empty] | 0.019246 | 0.019246 | 0.019246 | 0.019246
Ouachita | 55467_G_STG1 | 55467 | G | STG1 | 4829 | Combined Cycle |  | S_D_REST | Louisiana | 22 | Ouachita | 73 | 22073 | 100 | 7601 | 2002 | 9999 |  |  | N | Natural Gas |  |  |  |  | DLNB | SCR | [9 empty] | 0.0198 | 0.0198 | 0.0198 | 0.0198
Ouachita | 55467_G_STG2 | 55467 | G | STG2 | 4830 | Combined Cycle |  | S_D_REST | Louisiana | 22 | Ouachita | 73 | 22073 | 109 | 7601 | 2002 | 9999 |  |  | N | Natural Gas |  |  |  |  | DLNB | SCR | [9 empty] | 0.017702 | 0.017702 | 0.017702 | 0.017702
Ouachita | 55467_G_STG3 | 55467 | G | STG3 | 4831 | Combined Cycle |  | S_D_REST | Louisiana | 22 | Ouachita | 73 | 22073 | 112 | 7601 | 2002 | 9999 |  |  | N | Natural Gas |  |  |  |  | DLNB | SCR | [9 empty] | 0.019246 | 0.019246 | 0.019246 | 0.019246
Green Power 2 | 55470_G_ST1 | 55470 | G | ST1 | 4843 | Combined Cycle |  | ERC_REST | Texas | 48 | Galveston | 167 | 48167 | 110 | 5500 | 2003 | 9999 |  |  | Y | Natural Gas |  |  |  |  | DLNB | SCR | [9 empty] | 0.01164 | 0.01164 | 0.01164 | 0.01164
Green Power 2 | 55470_G_ST805 | 55470 | G | ST805 | 4843 | Combined Cycle |  | ERC_REST | Texas | 48 | Galveston | 167 | 48167 | 242 | 5500 | 2009 | 9999 |  |  | Y | Natural Gas |  |  |  |  | DLNB | SCR | [9 empty] | 0.01164 | 0.01164 | 0.01164 | 0.01164
Green Power 2 | 55470_G_TR1 | 55470 | G | TR1 | 4843 | Combined Cycle |  | ERC_REST | Texas | 48 | Galveston | 167 | 48167 | 158 | 5500 | 2003 | 9999 |  |  | Y | Natural Gas |  |  |  |  | DLNB | SCR | [9 empty] | 0.01164 | 0.01164 | 0.01164 | 0.01164
Green Power 2 | 55470_G_TR2 | 55470 | G | TR2 | 4844 | Combined Cycle |  | ERC_REST | Texas | 48 | Galveston | 167 | 48167 | 158 | 5500 | 2003 | 9999 |  |  | Y | Natural Gas |  |  |  |  | DLNB | SCR | [9 empty] | 0.01164 | 0.01164 | 0.01164 | 0.01164
Green Power 2 | 55470_G_TR3 | 55470 | G | TR3 | 4845 | Combined Cycle |  | ERC_REST | Texas | 48 | Galveston | 167 | 48167 | 158 | 5500 | 2003 | 9999 |  |  | Y | Natural Gas |  |  |  |  | DLNB | SCR | [9 empty] | 0.01164 | 0.01164 | 0.01164 | 0.01164
Neil Simpson Gas Turbine #2 | 55477_G_GT2 | 55477 | G | GT2 | 4849 | Combustion Turbine | Combustion Turbine | WECC_WY | Wyoming | 56 | Campbell | 5 | 56005 | 34 | 10745 | 2001 | 9999 |  |  | N | Natural Gas |  |  |  |  | DLNB | [9 empty] | 0.8 | 0.080758 | 0.080758 | 0.080758 | 0.080758
Lange Gas Turbines | 55478_G_0001 | 55478 | G | 0001 | 4850 | Combustion Turbine | Combustion Turbine | WECC_WY | South Dakota | 46 | Pennington | 103 | 46103 | 34 | 10990 | 2002 | 9999 |  |  | N | Natural Gas |  |  |  |  | DLNB | [9 empty] | 3 | 0.05617 | 0.05617 | 0.05617 | 0.05617
Forney Energy Center | 55480_G_ST1 | 55480 | G | ST1 | 4853 | Combined Cycle |  | ERC_REST | Texas | 48 | Kaufman | 257 | 48257 | 370 | 7699 | 2003 | 9999 |  |  | N | Natural Gas |  |  |  |  | DLNB | [10 empty] | 0.033601 | 0.033601 | 0.033601 | 0.033601
Forney Energy Center | 55480_G_ST2 | 55480 | G | ST2 | 4856 | Combined Cycle |  | ERC_REST | Texas | 48 | Kaufman | 257 | 48257 | 370 | 7699 | 2003 | 9999 |  |  | N | Natural Gas |  |  |  |  | DLNB | [10 empty] | 0.033688 | 0.033688 | 0.033688 | 0.033688
Forney Energy Center | 55480_G_U1 | 55480 | G | U1 | 4853 | Combined Cycle |  | ERC_REST | Texas | 48 | Kaufman | 257 | 48257 | 150 | 7699 | 2003 | 9999 |  |  | N | Natural Gas |  |  |  |  | DLNB | [10 empty] | 0.033601 | 0.033601 | 0.033601 | 0.033601
Forney Energy Center | 55480_G_U2 | 55480 | G | U2 | 4854 | Combined Cycle |  | ERC_REST | Texas | 48 | Kaufman | 257 | 48257 | 150 | 7699 | 2003 | 9999 |  |  | N | Natural Gas |  |  |  |  | DLNB | [10 empty] | 0.033601 | 0.033601 | 0.033601 | 0.033601
Forney Energy Center | 55480_G_U3 | 55480 | G | U3 | 4855 | Combined Cycle |  | ERC_REST | Texas | 48 | Kaufman | 257 | 48257 | 150 | 7699 | 2003 | 9999 |  |  | N | Natural Gas |  |  |  |  | DLNB | [10 empty] | 0.033601 | 0.033601 | 0.033601 | 0.033601
Forney Energy Center | 55480_G_U4 | 55480 | G | U4 | 4856 | Combined Cycle |  | ERC_REST | Texas | 48 | Kaufman | 257 | 48257 | 150 | 7699 | 2003 | 9999 |  |  | N | Natural Gas |  |  |  |  | DLNB | [10 empty] | 0.033688 | 0.033688 | 0.033688 | 0.033688
Forney Energy Center | 55480_G_U5 | 55480 | G | U5 | 4857 | Combined Cycle |  | ERC_REST | Texas | 48 | Kaufman | 257 | 48257 | 150 | 7699 | 2003 | 9999 |  |  | N | Natural Gas |  |  |  |  | DLNB | [10 empty] | 0.033688 | 0.033688 | 0.033688 | 0.033688
Forney Energy Center | 55480_G_U6 | 55480 | G | U6 | 4858 | Combined Cycle |  | ERC_REST | Texas | 48 | Kaufman | 257 | 48257 | 150 | 7699 | 2003 | 9999 |  |  | N | Natural Gas |  |  |  |  | DLNB | [10 empty] | 0.033688 | 0.033688 | 0.033688 | 0.033688
Mesquite Generating Station | 55481_G_GT1 | 55481 | G | GT1 | 4859 | Combined Cycle |  | WECC_AZ | Arizona | 4 | Maricopa | 13 | 04013 | 146 | 7267 | 2003 | 9999 |  |  | N | Natural Gas |  |  |  |  | DLNB | SCR | [9 empty] | 0.0085962 | 0.0085962 | 0.0085962 | 0.0085962
Mesquite Generating Station | 55481_G_GT2 | 55481 | G | GT2 | 4860 | Combined Cycle |  | WECC_AZ | Arizona | 4 | Maricopa | 13 | 04013 | 144 | 7267 | 2003 | 9999 |  |  | N | Natural Gas |  |  |  |  | DLNB | SCR | [9 empty] | 0.0085962 | 0.0085962 | 0.0085962 | 0.0085962
Mesquite Generating Station | 55481_G_GT3 | 55481 | G | GT3 | 4861 | Combined Cycle |  | WECC_AZ | Arizona | 4 | Maricopa | 13 | 04013 | 146 | 7267 | 2003 | 9999 |  |  | N | Natural Gas |  |  |  |  | DLNB | SCR | [9 empty] | 0.0085876 | 0.0085876 | 0.0085876 | 0.0085876
Mesquite Generating Station | 55481_G_GT4 | 55481 | G | GT4 | 4862 | Combined Cycle |  | WECC_AZ | Arizona | 4 | Maricopa | 13 | 04013 | 146 | 7267 | 2003 | 9999 |  |  | N | Natural Gas |  |  |  |  | DLNB | SCR | [9 empty] | 0.0085876 | 0.0085876 | 0.0085876 | 0.0085876
Mesquite Generating Station | 55481_G_ST1 | 55481 | G | ST1 | 4859 | Combined Cycle |  | WECC_AZ | Arizona | 4 | Maricopa | 13 | 04013 | 245 | 7267 | 2003 | 9999 |  |  | N | Natural Gas |  |  |  |  | DLNB | SCR | [9 empty] | 0.0085962 | 0.0085962 | 0.0085962 | 0.0085962
Mesquite Generating Station | 55481_G_ST2 | 55481 | G | ST2 | 4861 | Combined Cycle |  | WECC_AZ | Arizona | 4 | Maricopa | 13 | 04013 | 245 | 7267 | 2003 | 9999 |  |  | N | Natural Gas |  |  |  |  | DLNB | SCR | [9 empty] | 0.0085876 | 0.0085876 | 0.0085876 | 0.0085876
Goldendale Generating Station | 55482_G_G1 | 55482 | G | G1 | 4863 | Combined Cycle |  | WECC_PNW | Washington | 53 | Klickitat | 39 | 53039 | 146 | 7050 | 2004 | 9999 |  |  | N | Natural Gas |  |  |  |  | DLNB | SCR | [9 empty] | 0.010612 | 0.010612 | 0.010612 | 0.010612
Goldendale Generating Station | 55482_G_G2 | 55482 | G | G2 | 4863 | Combined Cycle |  | WECC_PNW | Washington | 53 | Klickitat | 39 | 53039 | 111 | 7050 | 2004 | 9999 |  |  | N | Natural Gas |  |  |  |  | DLNB | SCR | [9 empty] | 0.010612 | 0.010612 | 0.010612 | 0.010612
Blackburn Landfill Co-Generation | 55488_G_BB1 | 55488 | G | BB1 |  | Landfill Gas |  | S_VACA | North Carolina | 37 | CATAWBA | 35 | 37035 | 1 | 7301 | 1999 | 9999 |  |  | Y | Landfill Gas | [15 empty] | 0.043947 | 0.043947 | 0.043947 | 0.043947
Blackburn Landfill Co-Generation | 55488_G_BB2 | 55488 | G | BB2 |  | Landfill Gas |  | S_VACA | North Carolina | 37 | CATAWBA | 35 | 37035 | 1 | 7301 | 1999 | 9999 |  |  | Y | Landfill Gas | [15 empty] | 0.043947 | 0.043947 | 0.043947 | 0.043947
Blackburn Landfill Co-Generation | 55488_G_BB3 | 55488 | G | BB3 |  | Landfill Gas |  | S_VACA | North Carolina | 37 | CATAWBA | 35 | 37035 | 0.9 | 7301 | 2002 | 9999 |  |  | Y | Landfill Gas | [15 empty] | 0.043947 | 0.043947 | 0.043947 | 0.043947
Tri Center Naniwa Energy | 55494_G_CT3 | 55494 | G | CT3 | 4883 | Combustion Turbine | Combustion Turbine | WECC_NNV | Nevada | 32 | Storey | 29 | 32029 | 50 | 16083 | 2001 | 9999 |  |  | N | Natural Gas |  |  |  |  | H2O | SCR | [8 empty] | 1.4 | 0.028477 | 0.028477 | 0.028477 | 0.028477
Tri Center Naniwa Energy | 55494_G_CT4 | 55494 | G | CT4 | 4884 | Combustion Turbine | Combustion Turbine | WECC_NNV | Nevada | 32 | Storey | 29 | 32029 | 50 | 16078 | 2001 | 9999 |  |  | N | Natural Gas |  |  |  |  | H2O | SCR | [8 empty] | 1.4 | 0.028477 | 0.028477 | 0.028477 | 0.028477
Tri Center Naniwa Energy | 55494_G_CT5 | 55494 | G | CT5 | 4885 | Combustion Turbine | Combustion Turbine | WECC_NNV | Nevada | 32 | Storey | 29 | 32029 | 50 | 16078 | 2001 | 9999 |  |  | N | Natural Gas |  |  |  |  | H2O | SCR | [8 empty] | 1.4 | 0.028477 | 0.028477 | 0.028477 | 0.028477
Tri Center Naniwa Energy | 55494_G_CT6 | 55494 | G | CT6 | 4886 | Combustion Turbine | Combustion Turbine | WECC_NNV | Nevada | 32 | Storey | 29 | 32029 | 50 | 16078 | 2001 | 9999 |  |  | N | Natural Gas |  |  |  |  | H2O | SCR | [8 empty] | 1.4 | 0.028477 | 0.028477 | 0.028477 | 0.028477
Goose Creek Energy Center | 55496_G_CT01 | 55496 | G | CT01 | 10123 | Combustion Turbine | Combustion Turbine | MIS_IL | Illinois | 17 | Piatt | 147 | 17147 | 73 | 13276 | 2003 | 9999 |  |  | N | Natural Gas |  |  |  |  | DLNB | [9 empty] | 0.0006 | 0.028723 | 0.028723 | 0.028723 | 0.028723
Goose Creek Energy Center | 55496_G_CT02 | 55496 | G | CT02 | 10124 | Combustion Turbine | Combustion Turbine | MIS_IL | Illinois | 17 | Piatt | 147 | 17147 | 73 | 13277 | 2003 | 9999 |  |  | N | Natural Gas |  |  |  |  | DLNB | [9 empty] | 0.0006 | 0.026743 | 0.026743 | 0.026743 | 0.026743
Goose Creek Energy Center | 55496_G_CT03 | 55496 | G | CT03 | 10125 | Combustion Turbine | Combustion Turbine | MIS_IL | Illinois | 17 | Piatt | 147 | 17147 | 73 | 13277 | 2003 | 9999 |  |  | N | Natural Gas |  |  |  |  | DLNB | [9 empty] | 0.0006 | 0.02716 | 0.02716 | 0.02716 | 0.02716
Goose Creek Energy Center | 55496_G_CT04 | 55496 | G | CT04 | 10126 | Combustion Turbine | Combustion Turbine | MIS_IL | Illinois | 17 | Piatt | 147 | 17147 | 73 | 13277 | 2003 | 9999 |  |  | N | Natural Gas |  |  |  |  | DLNB | [9 empty] | 0.0006 | 0.027256 | 0.027256 | 0.027256 | 0.027256
Goose Creek Energy Center | 55496_G_CT05 | 55496 | G | CT05 | 10127 | Combustion Turbine | Combustion Turbine | MIS_IL | Illinois | 17 | Piatt | 147 | 17147 | 73 | 13277 | 2003 | 9999 |  |  | N | Natural Gas |  |  |  |  | DLNB | [9 empty] | 0.0006 | 0.025535 | 0.025535 | 0.025535 | 0.025535
Goose Creek Energy Center | 55496_G_CT06 | 55496 | G | CT06 | 10128 | Combustion Turbine | Combustion Turbine | MIS_IL | Illinois | 17 | Piatt | 147 | 17147 | 73 | 13277 | 2003 | 9999 |  |  | N | Natural Gas |  |  |  |  | DLNB | [9 empty] | 0.0006 | 0.019679 | 0.019679 | 0.019679 | 0.019679
CalPeak Power Vaca Dixon Peaker Plant | 55499_G_CPP1 | 55499 | G | CPP1 | 4893 | Combustion Turbine | Combustion Turbine | WEC_CALN | California | 6 | Solano | 95 | 06095 | 50 | 10773 | 2002 | 9999 |  |  | N | Natural Gas |  |  |  |  | DLNB + NH3 | SCR | [8 empty] | 0.74 | 0.0086761 | 0.0086761 | 0.0086761 | 0.0086761
Kiamichi Energy Facility | 55501_G_CTG1 | 55501 | G | CTG1 | 4899 | Combined Cycle |  | SPP_WEST | Oklahoma | 40 | Pittsburg | 121 | 40121 | 158 | 7438 | 2003 | 9999 |  |  | N | Natural Gas |  |  |  |  | DLNB | [10 empty] | 0.036581 | 0.036581 | 0.036581 | 0.036581
Kiamichi Energy Facility | 55501_G_CTG2 | 55501 | G | CTG2 | 4900 | Combined Cycle |  | SPP_WEST | Oklahoma | 40 | Pittsburg | 121 | 40121 | 158 | 7438 | 2003 | 9999 |  |  | N | Natural Gas |  |  |  |  | DLNB | [10 empty] | 0.036707 | 0.036707 | 0.036707 | 0.036707
Kiamichi Energy Facility | 55501_G_CTG3 | 55501 | G | CTG3 | 4901 | Combined Cycle |  | SPP_WEST | Oklahoma | 40 | Pittsburg | 121 | 40121 | 158 | 7438 | 2003 | 9999 |  |  | N | Natural Gas |  |  |  |  | DLNB | [10 empty] | 0.036707 | 0.036707 | 0.036707 | 0.036707
Kiamichi Energy Facility | 55501_G_CTG4 | 55501 | G | CTG4 | 4902 | Combined Cycle |  | SPP_WEST | Oklahoma | 40 | Pittsburg | 121 | 40121 | 158 | 7438 | 2003 | 9999 |  |  | N | Natural Gas |  |  |  |  | DLNB | [10 empty] | 0.036581 | 0.036581 | 0.036581 | 0.036581
Kiamichi Energy Facility | 55501_G_STG1 | 55501 | G | STG1 | 4899 | Combined Cycle |  | SPP_WEST | Oklahoma | 40 | Pittsburg | 121 | 40121 | 273 | 7438 | 2003 | 9999 |  |  | N | Natural Gas |  |  |  |  | DLNB | [10 empty] | 0.036581 | 0.036581 | 0.036581 | 0.036581
Kiamichi Energy Facility | 55501_G_STG2 | 55501 | G | STG2 | 4901 | Combined Cycle |  | SPP_WEST | Oklahoma | 40 | Pittsburg | 121 | 40121 | 273 | 7438 | 2003 | 9999 |  |  | N | Natural Gas |  |  |  |  | DLNB | [10 empty] | 0.036707 | 0.036707 | 0.036707 | 0.036707
Lawrenceburg Energy Facility | 55502_G_0100 | 55502 | G | 0100 | 8612 | Combined Cycle |  | PJM_West | Indiana | 18 | Dearborn | 29 | 18029 | 238 | 7576 | 2004 | 9999 |  |  | N | Natural Gas |  |  |  |  | DLNB | SCR | [9 empty] | 0.01097 | 0.01097 | 0.01097 | 0.01097
Lawrenceburg Energy Facility | 55502_G_0200 | 55502 | G | 0200 | 8616 | Combined Cycle |  | PJM_West | Indiana | 18 | Dearborn | 29 | 18029 | 238 | 7576 | 2004 | 9999 |  |  | N | Natural Gas |  |  |  |  | DLNB | SCR | [9 empty] | 0.011191 | 0.011191 | 0.011191 | 0.011191
Lawrenceburg Energy Facility | 55502_G_1100 | 55502 | G | 1100 | 8612 | Combined Cycle |  | PJM_West | Indiana | 18 | Dearborn | 29 | 18029 | 151 | 7576 | 2004 | 9999 |  |  | N | Natural Gas |  |  |  |  | DLNB | SCR | [9 empty] | 0.01097 | 0.01097 | 0.01097 | 0.01097
Lawrenceburg Energy Facility | 55502_G_1200 | 55502 | G | 1200 | 8614 | Combined Cycle |  | PJM_West | Indiana | 18 | Dearborn | 29 | 18029 | 151 | 7576 | 2004 | 9999 |  |  | N | Natural Gas |  |  |  |  | DLNB | SCR | [9 empty] | 0.01097 | 0.01097 | 0.01097 | 0.01097
Lawrenceburg Energy Facility | 55502_G_2100 | 55502 | G | 2100 | 8616 | Combined Cycle |  | PJM_West | Indiana | 18 | Dearborn | 29 | 18029 | 151 | 7576 | 2004 | 9999 |  |  | N | Natural Gas |  |  |  |  | DLNB | SCR | [9 empty] | 0.011191 | 0.011191 | 0.011191 | 0.011191
Lawrenceburg Energy Facility | 55502_G_2200 | 55502 | G | 2200 | 8618 | Combined Cycle |  | PJM_West | Indiana | 18 | Dearborn | 29 | 18029 | 151 | 7576 | 2004 | 9999 |  |  | N | Natural Gas |  |  |  |  | DLNB | SCR | [9 empty] | 0.011191 | 0.011191 | 0.011191 | 0.011191
AEP Waterford Facility | 55503_G_CTG1 | 55503 | G | CTG1 | 8620 | Combined Cycle |  | PJM_West | Ohio | 39 | Washington | 167 | 39167 | 155 | 7527 | 2003 | 9999 |  |  | N | Natural Gas |  |  |  |  | DLNB | SCR | [9 empty] | 0.012402 | 0.012402 | 0.012402 | 0.012402
AEP Waterford Facility | 55503_G_CTG2 | 55503 | G | CTG2 | 8622 | Combined Cycle |  | PJM_West | Ohio | 39 | Washington | 167 | 39167 | 155 | 7527 | 2003 | 9999 |  |  | N | Natural Gas |  |  |  |  | DLNB | SCR | [9 empty] | 0.012402 | 0.012402 | 0.012402 | 0.012402
AEP Waterford Facility | 55503_G_CTG3 | 55503 | G | CTG3 | 8624 | Combined Cycle |  | PJM_West | Ohio | 39 | Washington | 167 | 39167 | 155 | 7527 | 2003 | 9999 |  |  | N | Natural Gas |  |  |  |  | DLNB | SCR | [9 empty] | 0.012402 | 0.012402 | 0.012402 | 0.012402
AEP Waterford Facility | 55503_G_ST1 | 55503 | G | ST1 | 8620 | Combined Cycle |  | PJM_West | Ohio | 39 | Washington | 167 | 39167 | 345 | 7527 | 2003 | 9999 |  |  | N | Natural Gas |  |  |  |  | DLNB | SCR | [9 empty] | 0.012402 | 0.012402 | 0.012402 | 0.012402
Limon Generating Station | 55504_G_L1 | 55504 | G | L1 | 4903 | Combustion Turbine | Combustion Turbine | WECC_CO | Colorado | 8 | Lincoln | 73 | 08073 | 67 | 11383 | 2002 | 9999 |  |  | N | Natural Gas, Distillate Fuel Oil |  |  |  |  | DLNB + H2O | [9 empty] | 1.2 | 0.04179 | 0.04179 | 0.04179 | 0.04179
Limon Generating Station | 55504_G_L2 | 55504 | G | L2 | 4904 | Combustion Turbine | Combustion Turbine | WECC_CO | Colorado | 8 | Lincoln | 73 | 08073 | 67 | 11383 | 2002 | 9999 |  |  | N | Natural Gas, Distillate Fuel Oil |  |  |  |  | DLNB + H2O | [9 empty] | 1.2 | 0.055942 | 0.055942 | 0.055942 | 0.055942
Frank Knutson | 55505_G_BR1 | 55505 | G | BR1 | 4905 | Combustion Turbine | Combustion Turbine | WECC_CO | Colorado | 8 | ADAMS | 1 | 08001 | 67 | 12051 | 2002 | 9999 |  |  | N | Natural Gas, Distillate Fuel Oil |  |  |  |  | DLNB + H2O | [9 empty] | 1.2 | 0.044646 | 0.044646 | 0.044646 | 0.044646
Frank Knutson | 55505_G_BR2 | 55505 | G | BR2 | 4906 | Combustion Turbine | Combustion Turbine | WECC_CO | Colorado | 8 | ADAMS | 1 | 08001 | 67 | 12051 | 2002 | 9999 |  |  | N | Natural Gas, Distillate Fuel Oil |  |  |  |  | DLNB + H2O | [9 empty] | 1.2 | 0.035062 | 0.035062 | 0.035062 | 0.035062
CalPeak Power Panoche Peaker Plant | 55508_G_CPP2 | 55508 | G | CPP2 | 4913 | Combustion Turbine | Combustion Turbine | WEC_CALN | California | 6 | Fresno | 19 | 06019 | 50 | 10799 | 2001 | 9999 |  |  | N | Natural Gas |  |  |  |  | DLNB + NH3 | SCR | [8 empty] | 0.74 | 0.0093 | 0.0093 | 0.0093 | 0.0093
CalPeak Power Border Peaker Plant | 55510_G_CPP4 | 55510 | G | CPP4 | 4917 | Combustion Turbine | Combustion Turbine | WEC_SDGE | California | 6 | San Diego | 73 | 06073 | 50 | 10861 | 2001 | 9999 |  |  | N | Natural Gas |  |  |  |  | DLNB + NH3 | SCR | [8 empty] | 0.74 | 0.01021 | 0.01021 | 0.01021 | 0.01021
CalPeak Power El Cajon Peaker Plant | 55512_G_CPP6 | 55512 | G | CPP6 | 4921 | Combustion Turbine | Combustion Turbine | WEC_SDGE | California | 6 | San Diego | 73 | 06073 | 49 | 11618 | 2002 | 9999 |  |  | N | Natural Gas |  |  |  |  | DLNB + NH3 | SCR | [8 empty] | 0.74 | 0.010553 | 0.010553 | 0.010553 | 0.010553
CalPeak Power Enterprise Peaker Plant | 55513_G_CPP7 | 55513 | G | CPP7 | 4923 | Combustion Turbine | Combustion Turbine | WEC_SDGE | California | 6 | San Diego | 73 | 06073 | 49 | 11322 | 2001 | 9999 |  |  | N | Natural Gas |  |  |  |  | DLNB + NH3 | SCR | [8 empty] | 0.74 | 0.010901 | 0.010901 | 0.010901 | 0.010901
Apex Generating Station | 55514_G_CTG1 | 55514 | G | CTG1 | 4925 | Combined Cycle |  | WECC_SNV | Nevada | 32 | Clark | 3 | 32003 | 150 | 7434 | 2003 | 9999 |  |  | N | Natural Gas |  |  |  |  | DLNB | SCR | [9 empty] | 0.018509 | 0.018509 | 0.018509 | 0.018509
Apex Generating Station | 55514_G_CTG2 | 55514 | G | CTG2 | 4926 | Combined Cycle |  | WECC_SNV | Nevada | 32 | Clark | 3 | 32003 | 150 | 7434 | 2003 | 9999 |  |  | N | Natural Gas |  |  |  |  | DLNB | SCR | [9 empty] | 0.018509 | 0.018509 | 0.018509 | 0.018509
Apex Generating Station | 55514_G_STG1 | 55514 | G | STG1 | 4925 | Combined Cycle |  | WECC_SNV | Nevada | 32 | Clark | 3 | 32003 | 195 | 7434 | 2003 | 9999 |  |  | N | Natural Gas |  |  |  |  | DLNB | SCR | [9 empty] | 0.018509 | 0.018509 | 0.018509 | 0.018509
Fayette Energy Facility | 55516_G_CTG1 | 55516 | G | CTG1 | 10129 | Combined Cycle |  | PJM_AP | Pennsylvania | 42 | Fayette | 51 | 42051 | 155 | 7303 | 2003 | 9999 |  |  | N | Natural Gas |  |  |  |  | DLNB | SCR | [9 empty] | 0.0065445 | 0.0065445 | 0.0065445 | 0.0065445
Fayette Energy Facility | 55516_G_CTG2 | 55516 | G | CTG2 | 10130 | Combined Cycle |  | PJM_AP | Pennsylvania | 42 | Fayette | 51 | 42051 | 155 | 7303 | 2003 | 9999 |  |  | N | Natural Gas |  |  |  |  | DLNB | SCR | [9 empty] | 0.0065445 | 0.0065445 | 0.0065445 | 0.0065445
Fayette Energy Facility | 55516_G_STG1 | 55516 | G | STG1 | 10129 | Combined Cycle |  | PJM_AP | Pennsylvania | 42 | Fayette | 51 | 42051 | 291 | 7303 | 2003 | 9999 |  |  | N | Natural Gas |  |  |  |  | DLNB | SCR | [9 empty] | 0.0065445 | 0.0065445 | 0.0065445 | 0.0065445
Wallingford Energy LLC | 55517_G_CTG1 | 55517 | G | CTG1 | 4927 | Combustion Turbine | Combustion Turbine | NENG_CT | Connecticut | 9 | New Haven | 9 | 09009 | 38 | 10745 | 2001 | 9999 |  |  | N | Natural Gas |  |  |  |  | H2O | SCR | [8 empty] | 0.0027 | 0.010763 | 0.010763 | 0.010763 | 0.010763
Wallingford Energy LLC | 55517_G_CTG2 | 55517 | G | CTG2 | 4928 | Combustion Turbine | Combustion Turbine | NENG_CT | Connecticut | 9 | New Haven | 9 | 09009 | 38 | 10745 | 2001 | 9999 |  |  | N | Natural Gas |  |  |  |  | H2O | SCR | [8 empty] | 0.0027 | 0.0095116 | 0.0095116 | 0.0095116 | 0.0095116
Wallingford Energy LLC | 55517_G_CTG3 | 55517 | G | CTG3 | 4929 | Combustion Turbine | Combustion Turbine | NENG_CT | Connecticut | 9 | New Haven | 9 | 09009 | 38 | 10745 | 2001 | 9999 |  |  | N | Natural Gas |  |  |  |  | H2O | SCR | [8 empty] | 0.0027 | 0.012366 | 0.012366 | 0.012366 | 0.012366
Wallingford Energy LLC | 55517_G_CTG4 | 55517 | G | CTG4 | 4930 | Combustion Turbine | Combustion Turbine | NENG_CT | Connecticut | 9 | New Haven | 9 | 09009 | 38 | 10745 | 2001 | 9999 |  |  | N | Natural Gas |  |  |  |  | H2O | SCR | [8 empty] | 0.0027 | 0.010275 | 0.010275 | 0.010275 | 0.010275
Wallingford Energy LLC | 55517_G_CTG5 | 55517 | G | CTG5 | 4931 | Combustion Turbine | Combustion Turbine | NENG_CT | Connecticut | 9 | New Haven | 9 | 09009 | 38 | 10745 | 2001 | 9999 |  |  | N | Natural Gas |  |  |  |  | H2O | SCR | [8 empty] | 0.0027 | 0.012474 | 0.012474 | 0.012474 | 0.012474
High Desert Power Plant | 55518_G_CTG1 | 55518 | G | CTG1 | 4932 | Combined Cycle |  | WECC_SCE | California | 6 | San Bernardino | 71 | 06071 | 154 | 7132 | 2003 | 9999 |  |  | N | Natural Gas | [5 empty] | SCR | [9 empty] | 0.0098513 | 0.0098513 | 0.0098513 | 0.0098513
High Desert Power Plant | 55518_G_CTG2 | 55518 | G | CTG2 | 4933 | Combined Cycle |  | WECC_SCE | California | 6 | San Bernardino | 71 | 06071 | 155 | 7132 | 2003 | 9999 |  |  | N | Natural Gas | [5 empty] | SCR | [9 empty] | 0.0098513 | 0.0098513 | 0.0098513 | 0.0098513
High Desert Power Plant | 55518_G_CTG3 | 55518 | G | CTG3 | 4934 | Combined Cycle |  | WECC_SCE | California | 6 | San Bernardino | 71 | 06071 | 160 | 7132 | 2003 | 9999 |  |  | N | Natural Gas | [5 empty] | SCR | [9 empty] | 0.0098513 | 0.0098513 | 0.0098513 | 0.0098513
High Desert Power Plant | 55518_G_STG1 | 55518 | G | STG1 | 4932 | Combined Cycle |  | WECC_SCE | California | 6 | San Bernardino | 71 | 06071 | 274 | 7132 | 2003 | 9999 |  |  | N | Natural Gas | [5 empty] | SCR | [9 empty] | 0.0098513 | 0.0098513 | 0.0098513 | 0.0098513
Sundance | 55522_G_CT1 | 55522 | G | CT1 | 9951 | Combustion Turbine | Combustion Turbine | WECC_AZ | Arizona | 4 | Pinal | 21 | 04021 | 41 | 10745 | 2002 | 9999 |  |  | N | Natural Gas |  |  |  |  | H2O | SCR | [8 empty] | 0.8 | 0.024351 | 0.024351 | 0.024351 | 0.024351
Sundance | 55522_G_CT10 | 55522 | G | CT10 | 9960 | Combustion Turbine | Combustion Turbine | WECC_AZ | Arizona | 4 | Pinal | 21 | 04021 | 41 | 10745 | 2002 | 9999 |  |  | N | Natural Gas |  |  |  |  | H2O | SCR | [8 empty] | 0.8 | 0.023043 | 0.023043 | 0.023043 | 0.023043
Sundance | 55522_G_CT2 | 55522 | G | CT2 | 9952 | Combustion Turbine | Combustion Turbine | WECC_AZ | Arizona | 4 | Pinal | 21 | 04021 | 41 | 10745 | 2002 | 9999 |  |  | N | Natural Gas |  |  |  |  | H2O | SCR | [8 empty] | 0.8 | 0.027955 | 0.027955 | 0.027955 | 0.027955
Sundance | 55522_G_CT3 | 55522 | G | CT3 | 9953 | Combustion Turbine | Combustion Turbine | WECC_AZ | Arizona | 4 | Pinal | 21 | 04021 | 41 | 10745 | 2002 | 9999 |  |  | N | Natural Gas |  |  |  |  | H2O | SCR | [8 empty] | 0.8 | 0.022807 | 0.022807 | 0.022807 | 0.022807
Sundance | 55522_G_CT4 | 55522 | G | CT4 | 9954 | Combustion Turbine | Combustion Turbine | WECC_AZ | Arizona | 4 | Pinal | 21 | 04021 | 41 | 10745 | 2002 | 9999 |  |  | N | Natural Gas |  |  |  |  | H2O | SCR | [8 empty] | 0.8 | 0.024956 | 0.024956 | 0.024956 | 0.024956
Sundance | 55522_G_CT5 | 55522 | G | CT5 | 9955 | Combustion Turbine | Combustion Turbine | WECC_AZ | Arizona | 4 | Pinal | 21 | 04021 | 41 | 10745 | 2002 | 9999 |  |  | N | Natural Gas |  |  |  |  | H2O | SCR | [8 empty] | 0.8 | 0.025397 | 0.025397 | 0.025397 | 0.025397
Sundance | 55522_G_CT6 | 55522 | G | CT6 | 9956 | Combustion Turbine | Combustion Turbine | WECC_AZ | Arizona | 4 | Pinal | 21 | 04021 | 41 | 10745 | 2002 | 9999 |  |  | N | Natural Gas |  |  |  |  | H2O | SCR | [8 empty] | 0.8 | 0.026151 | 0.026151 | 0.026151 | 0.026151
Sundance | 55522_G_CT7 | 55522 | G | CT7 | 9957 | Combustion Turbine | Combustion Turbine | WECC_AZ | Arizona | 4 | Pinal | 21 | 04021 | 41 | 10745 | 2002 | 9999 |  |  | N | Natural Gas |  |  |  |  | H2O | SCR | [8 empty] | 0.8 | 0.023878 | 0.023878 | 0.023878 | 0.023878
Sundance | 55522_G_CT8 | 55522 | G | CT8 | 9958 | Combustion Turbine | Combustion Turbine | WECC_AZ | Arizona | 4 | Pinal | 21 | 04021 | 41 | 10745 | 2002 | 9999 |  |  | N | Natural Gas |  |  |  |  | H2O | SCR | [8 empty] | 0.8 | 0.026223 | 0.026223 | 0.026223 | 0.026223
Sundance | 55522_G_CT9 | 55522 | G | CT9 | 9959 | Combustion Turbine | Combustion Turbine | WECC_AZ | Arizona | 4 | Pinal | 21 | 04021 | 41 | 10745 | 2002 | 9999 |  |  | N | Natural Gas |  |  |  |  | H2O | SCR | [8 empty] | 0.8 | 0.02097 | 0.02097 | 0.02097 | 0.02097
York Energy Center | 55524_G_CTG1 | 55524 | G | CTG1 | 4937 | Combined Cycle |  | PJM_EMAC | Pennsylvania | 42 | York | 133 | 42133 | 113 | 7050 | 2011 | 9999 |  |  | N | Natural Gas, Distillate Fuel Oil |  |  |  |  | DLNB + H2O | SCR | [9 empty] | 0.0078777 | 0.0078777 | 0.0078777 | 0.0078777
York Energy Center | 55524_G_CTG2 | 55524 | G | CTG2 | 4938 | Combined Cycle |  | PJM_EMAC | Pennsylvania | 42 | York | 133 | 42133 | 122 | 7050 | 2011 | 9999 |  |  | N | Natural Gas, Distillate Fuel Oil |  |  |  |  | DLNB + H2O | SCR | [9 empty] | 0.0078777 | 0.0078777 | 0.0078777 | 0.0078777
York Energy Center | 55524_G_CTG3 | 55524 | G | CTG3 | 4939 | Combined Cycle |  | PJM_EMAC | Pennsylvania | 42 | York | 133 | 42133 | 122 | 7050 | 2011 | 9999 |  |  | N | Natural Gas, Distillate Fuel Oil |  |  |  |  | DLNB + H2O | SCR | [9 empty] | 0.0078777 | 0.0078777 | 0.0078777 | 0.0078777
York Energy Center | 55524_G_STG1 | 55524 | G | STG1 | 4937 | Combined Cycle |  | PJM_EMAC | Pennsylvania | 42 | York | 133 | 42133 | 188 | 7050 | 2011 | 9999 |  |  | N | Natural Gas, Distillate Fuel Oil |  |  |  |  | DLNB + H2O | SCR | [9 empty] | 0.0078777 | 0.0078777 | 0.0078777 | 0.0078777
Atascosita | 55526_G_GEN1 | 55526 | G | GEN1 |  | Landfill Gas |  | ERC_REST | Texas | 48 | Harris | 201 | 48201 | 1.7 | 13500 | 2003 | 9999 |  |  | N | Landfill Gas | [15 empty] | 0.043947 | 0.043947 | 0.043947 | 0.043947
Atascosita | 55526_G_GEN2 | 55526 | G | GEN2 |  | Landfill Gas |  | ERC_REST | Texas | 48 | Harris | 201 | 48201 | 1.7 | 13500 | 2003 | 9999 |  |  | N | Landfill Gas | [15 empty] | 0.043947 | 0.043947 | 0.043947 | 0.043947
Atascosita | 55526_G_GEN3 | 55526 | G | GEN3 |  | Landfill Gas |  | ERC_REST | Texas | 48 | Harris | 201 | 48201 | 1.7 | 13500 | 2003 | 9999 |  |  | N | Landfill Gas | [15 empty] | 0.043947 | 0.043947 | 0.043947 | 0.043947
Atascosita | 55526_G_GEN4 | 55526 | G | GEN4 |  | Landfill Gas |  | ERC_REST | Texas | 48 | Harris | 201 | 48201 | 1.7 | 13500 | 2003 | 9999 |  |  | N | Landfill Gas | [15 empty] | 0.043947 | 0.043947 | 0.043947 | 0.043947
Atascosita | 55526_G_GEN5 | 55526 | G | GEN5 |  | Landfill Gas |  | ERC_REST | Texas | 48 | Harris | 201 | 48201 | 1.7 | 13500 | 2003 | 9999 |  |  | N | Landfill Gas | [15 empty] | 0.043947 | 0.043947 | 0.043947 | 0.043947
Atascosita | 55526_G_GEN6 | 55526 | G | GEN6 |  | Landfill Gas |  | ERC_REST | Texas | 48 | Harris | 201 | 48201 | 1.7 | 13500 | 2004 | 9999 |  |  | N | Landfill Gas | [15 empty] | 0.043947 | 0.043947 | 0.043947 | 0.043947
Water Filter Plant #2 | 55534_G_3516 | 55534 | G | 3516 |  | Combustion Turbine | IC Engine | S_VACA | North Carolina | 37 | Burke | 23 | 37023 | 1.3 | 10745 | 1992 | 9999 |  |  | N | Distillate Fuel Oil | [14 empty] | 2.3 | 2.3355 | 2.3355 | 2.3355 | 2.3355
Escondido Power Plant | 55538_G_GEN1 | 55538 | G | GEN1 | 4971 | Combustion Turbine | Combustion Turbine | WEC_SDGE | California | 6 | San Diego | 73 | 06073 | 34 | 12724 | 2001 | 9999 |  |  | N | Natural Gas |  |  |  |  | DLNB | SCR | [9 empty] | 0.040763 | 0.040763 | 0.040763 | 0.040763
Indigo Energy Facility | 55541_G_CTG1 | 55541 | G | CTG1 | 8640 | Combustion Turbine | Combustion Turbine | WECC_SCE | California | 6 | Riverside | 65 | 06065 | 50 | 10747 | 2001 | 9999 |  |  | N | Natural Gas |  |  |  |  | H2O | SCR | [8 empty] | 0.74 | 0.031461 | 0.031461 | 0.031461 | 0.031461
Indigo Energy Facility | 55541_G_CTG2 | 55541 | G | CTG2 | 8642 | Combustion Turbine | Combustion Turbine | WECC_SCE | California | 6 | Riverside | 65 | 06065 | 50 | 10747 | 2001 | 9999 |  |  | N | Natural Gas | [5 empty] | SCR | [8 empty] | 0.74 | 0.029503 | 0.029503 | 0.029503 | 0.029503
Indigo Energy Facility | 55541_G_CTG3 | 55541 | G | CTG3 | 8644 | Combustion Turbine | Combustion Turbine | WECC_SCE | California | 6 | Riverside | 65 | 06065 | 50 | 10747 | 2001 | 9999 |  |  | N | Natural Gas | [5 empty] | SCR | [8 empty] | 0.74 | 0.026915 | 0.026915 | 0.026915 | 0.026915
Larkspur Energy Facility | 55542_G_CTG1 | 55542 | G | CTG1 | 8646 | Combustion Turbine | Combustion Turbine | WEC_SDGE | California | 6 | San Diego | 73 | 06073 | 50 | 10753 | 2001 | 9999 |  |  | N | Natural Gas, Distillate Fuel Oil | [5 empty] | SCR | [8 empty] | 0.74 | 0.021913 | 0.021913 | 0.021913 | 0.021913
Larkspur Energy Facility | 55542_G_CTG2 | 55542 | G | CTG2 | 8648 | Combustion Turbine | Combustion Turbine | WEC_SDGE | California | 6 | San Diego | 73 | 06073 | 50 | 10753 | 2001 | 9999 |  |  | N | Natural Gas, Distillate Fuel Oil | [5 empty] | SCR | [8 empty] | 0.74 | 0.020651 | 0.020651 | 0.020651 | 0.020651
Klamath Expansion Project | 55544_G_GT1 | 55544 | G | GT1 | 4975 | Combustion Turbine | Combustion Turbine | WECC_PNW | Oregon | 41 | Klamath | 35 | 41035 | 25 | 10745 | 2002 | 9999 |  |  | N | Natural Gas |  |  |  |  | H2O | [9 empty] | 1.4 | 0.040703 | 0.040703 | 0.040703 | 0.040703
Klamath Expansion Project | 55544_G_GT2 | 55544 | G | GT2 | 4976 | Combustion Turbine | Combustion Turbine | WECC_PNW | Oregon | 41 | Klamath | 35 | 41035 | 25 | 10745 | 2002 | 9999 |  |  | N | Natural Gas |  |  |  |  | H2O | [9 empty] | 1.4 | 0.04607 | 0.04607 | 0.04607 | 0.04607
Klamath Expansion Project | 55544_G_GT3 | 55544 | G | GT3 | 4977 | Combustion Turbine | Combustion Turbine | WECC_PNW | Oregon | 41 | Klamath | 35 | 41035 | 25 | 10745 | 2002 | 9999 |  |  | N | Natural Gas |  |  |  |  | H2O | [9 empty] | 1.4 | 0.039234 | 0.039234 | 0.039234 | 0.039234
Klamath Expansion Project | 55544_G_GT4 | 55544 | G | GT4 | 4978 | Combustion Turbine | Combustion Turbine | WECC_PNW | Oregon | 41 | Klamath | 35 | 41035 | 25 | 10745 | 2002 | 9999 |  |  | N | Natural Gas |  |  |  |  | H2O | [9 empty] | 1.4 | 0.05832 | 0.05832 | 0.05832 | 0.05832
Hidalgo Energy Center | 55545_G_CTG1 | 55545 | G | CTG1 | 3171 | Combined Cycle |  | ERC_REST | Texas | 48 | Hidalgo | 215 | 48215 | 149 | 7356 | 2000 | 9999 |  |  | N | Natural Gas |  |  |  |  | DLNB | [10 empty] | 0.034062 | 0.034062 | 0.034062 | 0.034062
Hidalgo Energy Center | 55545_G_CTG2 | 55545 | G | CTG2 | 3172 | Combined Cycle |  | ERC_REST | Texas | 48 | Hidalgo | 215 | 48215 | 149 | 7356 | 2000 | 9999 |  |  | N | Natural Gas |  |  |  |  | DLNB | [10 empty] | 0.034062 | 0.034062 | 0.034062 | 0.034062
Hidalgo Energy Center | 55545_G_STG1 | 55545 | G | STG1 | 3171 | Combined Cycle |  | ERC_REST | Texas | 48 | Hidalgo | 215 | 48215 | 172 | 7356 | 2000 | 9999 |  |  | N | Natural Gas |  |  |  |  | DLNB | [10 empty] | 0.034062 | 0.034062 | 0.034062 | 0.034062
Baytown | 55551_G_UNT1 | 55551 | G | UNT1 |  | Landfill Gas |  | ERC_REST | Texas | 48 | Chambers | 71 | 48071 | 1 | 13500 | 2003 | 9999 |  |  | N | Landfill Gas | [15 empty] | 0.043947 | 0.043947 | 0.043947 | 0.043947
Baytown | 55551_G_UNT2 | 55551 | G | UNT2 |  | Landfill Gas |  | ERC_REST | Texas | 48 | Chambers | 71 | 48071 | 1 | 13500 | 2003 | 9999 |  |  | N | Landfill Gas | [15 empty] | 0.043947 | 0.043947 | 0.043947 | 0.043947
Baytown | 55551_G_UNT3 | 55551 | G | UNT3 |  | Landfill Gas |  | ERC_REST | Texas | 48 | Chambers | 71 | 48071 | 1 | 13500 | 2003 | 9999 |  |  | N | Landfill Gas | [15 empty] | 0.043947 | 0.043947 | 0.043947 | 0.043947
Baytown | 55551_G_UNT4 | 55551 | G | UNT4 |  | Landfill Gas |  | ERC_REST | Texas | 48 | Chambers | 71 | 48071 | 1 | 13500 | 2003 | 9999 |  |  | N | Landfill Gas | [15 empty] | 0.043947 | 0.043947 | 0.043947 | 0.043947
Bluebonnet | 55552_G_UNT1 | 55552 | G | UNT1 |  | Landfill Gas |  | ERC_REST | Texas | 48 | Harris | 201 | 48201 | 1 | 13500 | 2003 | 9999 |  |  | N | Landfill Gas | [15 empty] | 0.043947 | 0.043947 | 0.043947 | 0.043947
Bluebonnet | 55552_G_UNT3 | 55552 | G | UNT3 |  | Landfill Gas |  | ERC_REST | Texas | 48 | Harris | 201 | 48201 | 1 | 13500 | 2003 | 9999 |  |  | N | Landfill Gas | [15 empty] | 0.043947 | 0.043947 | 0.043947 | 0.043947
Bluebonnet | 55552_G_UNT4 | 55552 | G | UNT4 |  | Landfill Gas |  | ERC_REST | Texas | 48 | Harris | 201 | 48201 | 1 | 13500 | 2003 | 9999 |  |  | N | Landfill Gas | [15 empty] | 0.043947 | 0.043947 | 0.043947 | 0.043947
Coastal Plains | 55554_G_UNT1 | 55554 | G | UNT1 |  | Landfill Gas |  | ERC_REST | Texas | 48 | Galveston | 167 | 48167 | 1.7 | 13500 | 2003 | 9999 |  |  | N | Landfill Gas | [15 empty] | 0.043947 | 0.043947 | 0.043947 | 0.043947
Coastal Plains | 55554_G_UNT2 | 55554 | G | UNT2 |  | Landfill Gas |  | ERC_REST | Texas | 48 | Galveston | 167 | 48167 | 1.7 | 13500 | 2003 | 9999 |  |  | N | Landfill Gas | [15 empty] | 0.043947 | 0.043947 | 0.043947 | 0.043947
Coastal Plains | 55554_G_UNT3 | 55554 | G | UNT3 |  | Landfill Gas |  | ERC_REST | Texas | 48 | Galveston | 167 | 48167 | 1.7 | 13500 | 2003 | 9999 |  |  | N | Landfill Gas | [15 empty] | 0.043947 | 0.043947 | 0.043947 | 0.043947
Coastal Plains | 55554_G_UNT4 | 55554 | G | UNT4 |  | Landfill Gas |  | ERC_REST | Texas | 48 | Galveston | 167 | 48167 | 1.7 | 13500 | 2003 | 9999 |  |  | N | Landfill Gas | [15 empty] | 0.043947 | 0.043947 | 0.043947 | 0.043947
Conroe | 55555_G_UNT1 | 55555 | G | UNT1 |  | Landfill Gas |  | S_D_WOTA | Texas | 48 | Montgomery | 339 | 48339 | 1 | 13500 | 2003 | 9999 |  |  | N | Landfill Gas | [15 empty] | 0.043947 | 0.043947 | 0.043947 | 0.043947
Conroe | 55555_G_UNT2 | 55555 | G | UNT2 |  | Landfill Gas |  | S_D_WOTA | Texas | 48 | Montgomery | 339 | 48339 | 1 | 13500 | 2003 | 9999 |  |  | N | Landfill Gas | [15 empty] | 0.043947 | 0.043947 | 0.043947 | 0.043947
Conroe | 55555_G_UNT3 | 55555 | G | UNT3 |  | Landfill Gas |  | S_D_WOTA | Texas | 48 | Montgomery | 339 | 48339 | 1 | 24535 | 2003 | 9999 |  |  | N | Landfill Gas | [15 empty] | 0.043947 | 0.043947 | 0.043947 | 0.043947
Security | 55556_G_UNT2 | 55556 | G | UNT2 |  | Landfill Gas |  | S_D_WOTA | Texas | 48 | Liberty | 291 | 48291 | 1.7 | 13500 | 2003 | 9999 |  |  | N | Landfill Gas | [15 empty] | 0.043947 | 0.043947 | 0.043947 | 0.043947
Security | 55556_G_UNT3 | 55556 | G | UNT3 |  | Landfill Gas |  | S_D_WOTA | Texas | 48 | Liberty | 291 | 48291 | 1.7 | 13500 | 2003 | 9999 |  |  | N | Landfill Gas | [15 empty] | 0.043947 | 0.043947 | 0.043947 | 0.043947
Wilmington Hydrogen Plant | 55557_G_T101 | 55557 | G | T101 |  | Non-Fossil Waste |  | WEC_LADW | California | 6 | Los Angeles | 37 | 06037 | 28 | 9716 | 1996 | 9999 |  |  | Y | Non-Fossil Waste | [14 empty] | 0.74 | 0 | 0 | 0 | 0
Combined Locks Energy Center | 55558_G_GEN1 | 55558 | G | GEN1 | 4988 | Combined Cycle |  | MIS_WUMS | Wisconsin | 55 | Outagamie | 87 | 55087 | 47 | 7721 | 2002 | 9999 |  |  | Y | Natural Gas |  |  |  |  | H2O | SCR | [9 empty] | 0.010798 | 0.010798 | 0.010798 | 0.010798
Combined Locks Energy Center | 55558_G_GEN2 | 55558 | G | GEN2 | 4988 | Combined Cycle |  | MIS_WUMS | Wisconsin | 55 | Outagamie | 87 | 55087 | 4.3 | 7721 | 2002 | 9999 |  |  | N | Natural Gas |  |  |  |  | H2O | SCR | [9 empty] | 0.010798 | 0.010798 | 0.010798 | 0.010798
FPL Energy Vansycle LLC (WA) | 55560_G_SIE23 | 55560 | G | SIE23 |  | Wind |  | WECC_PNW | Washington | 53 | Walla Walla | 71 | 53071 | 99 | 0 | 2009 | 9999 |  |  | N | Wind | [15 empty] | 0 | 0 | 0 | 0
FPL Energy Vansycle LLC (WA) | 55560_G_V-47 | 55560 | G | V-47 |  | Wind |  | WECC_PNW | Washington | 53 | Walla Walla | 71 | 53071 | 177 | 0 | 2001 | 9999 |  |  | N | Wind | [15 empty] | 0 | 0 | 0 | 0
Tsar Nicholas LLC | 55561_G_TN30 | 55561 | G | TN30 |  | Wind |  | MIS_MNWI | Minnesota | 27 | Lincoln | 81 | 27081 | 1.9 | 0 | 2001 | 9999 |  |  | N | Wind | [15 empty] | 0 | 0 | 0 | 0
Sun River LLC | 55562_G_SU30 | 55562 | G | SU30 |  | Wind |  | MIS_MNWI | Minnesota | 27 | Lincoln | 81 | 27081 | 1.9 | 0 | 2001 | 9999 |  |  | N | Wind | [15 empty] | 0 | 0 | 0 | 0
Julia Hills LLC | 55563_G_JH30 | 55563 | G | JH30 |  | Wind |  | MIS_MNWI | Minnesota | 27 | Lincoln | 81 | 27081 | 1.9 | 0 | 2001 | 9999 |  |  | N | Wind | [15 empty] | 0 | 0 | 0 | 0
Jessica Mills LLC | 55564_G_JM30 | 55564 | G | JM30 |  | Wind |  | MIS_MNWI | Minnesota | 27 | Lincoln | 81 | 27081 | 1.9 | 0 | 2001 | 9999 |  |  | N | Wind | [15 empty] | 0 | 0 | 0 | 0
Jack River LLC | 55565_G_JR30 | 55565 | G | JR30 |  | Wind |  | MIS_MNWI | Minnesota | 27 | Lincoln | 81 | 27081 | 1.9 | 0 | 2001 | 9999 |  |  | N | Wind | [15 empty] | 0 | 0 | 0 | 0
Autumn Hills LLC | 55566_G_AH30 | 55566 | G | AH30 |  | Wind |  | MIS_MNWI | Minnesota | 27 | Lincoln | 81 | 27081 | 1.9 | 0 | 2001 | 9999 |  |  | N | Wind | [15 empty] | 0 | 0 | 0 | 0
Winters Spawn LLC | 55567_G_WS30 | 55567 | G | WS30 |  | Wind |  | MIS_MNWI | Minnesota | 27 | Lincoln | 81 | 27081 | 1.9 | 0 | 2001 | 9999 |  |  | N | Wind | [15 empty] | 0 | 0 | 0 | 0
Twin Lake Hills LLC | 55568_G_TL30 | 55568 | G | TL30 |  | Wind |  | MIS_MNWI | Minnesota | 27 | Lincoln | 81 | 27081 | 1.9 | 0 | 2000 | 9999 |  |  | N | Wind | [15 empty] | 0 | 0 | 0 | 0
Spartan Hills LLC | 55569_G_SH30 | 55569 | G | SH30 |  | Wind |  | MIS_MNWI | Minnesota | 27 | Lincoln | 81 | 27081 | 1.9 | 0 | 2001 | 9999 |  |  | N | Wind | [15 empty] | 0 | 0 | 0 | 0
Soliloquoy Ridge LLC | 55570_G_SR30 | 55570 | G | SR30 |  | Wind |  | MIS_MNWI | Minnesota | 27 | Lincoln | 81 | 27081 | 1.9 | 0 | 2001 | 9999 |  |  | N | Wind | [15 empty] | 0 | 0 | 0 | 0
Ruthton Ridge LLC | 55571_G_RR30 | 55571 | G | RR30 |  | Wind |  | MIS_MNWI | Minnesota | 27 | Lincoln | 81 | 27081 | 1.9 | 0 | 2001 | 9999 |  |  | N | Wind | [15 empty] | 0 | 0 | 0 | 0
Hope Creek LLC | 55572_G_HC30 | 55572 | G | HC30 |  | Wind |  | MIS_MNWI | Minnesota | 27 | Lincoln | 81 | 27081 | 1.9 | 0 | 2001 | 9999 |  |  | N | Wind | [15 empty] | 0 | 0 | 0 | 0
Hadley Ridge LLC | 55573_G_HR30 | 55573 | G | HR30 |  | Wind |  | MIS_MNWI | Minnesota | 27 | Lincoln | 81 | 27081 | 1.9 | 0 | 2000 | 9999 |  |  | N | Wind | [15 empty] | 0 | 0 | 0 | 0
Florence Hills LLC | 55574_G_FH30 | 55574 | G | FH30 |  | Wind |  | MIS_MNWI | Minnesota | 27 | Lincoln | 81 | 27081 | 1.9 | 0 | 2001 | 9999 |  |  | N | Wind | [15 empty] | 0 | 0 | 0 | 0
Agassiz Beach LLC | 55576_G_AB30 | 55576 | G | AB30 |  | Wind |  | MIS_MNWI | Minnesota | 27 | Clay | 27 | 27027 | 1.9 | 0 | 2001 | 9999 |  |  | N | Wind | [15 empty] | 0 | 0 | 0 | 0
Hueco Mountain Wind Ranch | 55578_G_EXIS | 55578 | G | EXIS |  | Wind |  | WECC_NM | Texas | 48 | Hudspeth | 229 | 48229 | 1.3 | 0 | 2001 | 9999 |  |  | N | Wind | [15 empty] | 0 | 0 | 0 | 0
Llano Estacado Wind Ranch | 55579_G_EXIS | 55579 | G | EXIS |  | Wind |  | SPP_SPS | Texas | 48 | Carson | 65 | 48065 | 80 | 0 | 2001 | 9999 |  |  | N | Wind | [15 empty] | 0 | 0 | 0 | 0
King Mountain Wind Ranch 1 | 55581_G_EXIS | 55581 | G | EXIS |  | Wind |  | ERC_WEST | Texas | 48 | Upton | 461 | 48461 | 278 | 0 | 2001 | 9999 |  |  | N | Wind | [15 empty] | 0 | 0 | 0 | 0
Richmond Electric | 55587_G_1 | 55587 | G | 1 |  | Landfill Gas |  | PJM_Dom | Virginia | 51 | Henrico | 87 | 51087 | 0.9 | 17400 | 1993 | 9999 |  |  | N | Landfill Gas | [15 empty] | 0.043947 | 0.043947 | 0.043947 | 0.043947
Richmond Electric | 55587_G_2 | 55587 | G | 2 |  | Landfill Gas |  | PJM_Dom | Virginia | 51 | Henrico | 87 | 51087 | 0.9 | 13500 | 1993 | 9999 |  |  | N | Landfill Gas | [15 empty] | 0.043947 | 0.043947 | 0.043947 | 0.043947
Richmond Electric | 55587_G_3 | 55587 | G | 3 |  | Landfill Gas |  | PJM_Dom | Virginia | 51 | Henrico | 87 | 51087 | 0.9 | 16903 | 1993 | 9999 |  |  | N | Landfill Gas | [15 empty] | 0.043947 | 0.043947 | 0.043947 | 0.043947
Sunset Farms | 55588_G_1 | 55588 | G | 1 |  | Landfill Gas |  | ERC_REST | Texas | 48 | Travis | 453 | 48453 | 0.9 | 13500 | 1996 | 9999 |  |  | N | Landfill Gas | [15 empty] | 0.043947 | 0.043947 | 0.043947 | 0.043947
Sunset Farms | 55588_G_2 | 55588 | G | 2 |  | Landfill Gas |  | ERC_REST | Texas | 48 | Travis | 453 | 48453 | 0.9 | 13500 | 1996 | 9999 |  |  | N | Landfill Gas | [15 empty] | 0.043947 | 0.043947 | 0.043947 | 0.043947
Sunset Farms | 55588_G_3 | 55588 | G | 3 |  | Landfill Gas |  | ERC_REST | Texas | 48 | Travis | 453 | 48453 | 0.9 | 13500 | 1996 | 9999 |  |  | N | Landfill Gas | [15 empty] | 0.043947 | 0.043947 | 0.043947 | 0.043947
Sunset Farms | 55588_G_4 | 55588 | G | 4 |  | Landfill Gas |  | ERC_REST | Texas | 48 | Travis | 453 | 48453 | 0.9 | 13500 | 2004 | 9999 |  |  | N | Landfill Gas | [15 empty] | 0.043947 | 0.043947 | 0.043947 | 0.043947
Fall River Electric | 55589_G_1 | 55589 | G | 1 |  | Landfill Gas |  | NENGREST | Massachusetts | 25 | Bristol | 5 | 25005 | 0.9 | 15878 | 2000 | 9999 |  |  | N | Landfill Gas | [15 empty] | 0.043947 | 0.043947 | 0.043947 | 0.043947
Fall River Electric | 55589_G_2 | 55589 | G | 2 |  | Landfill Gas |  | NENGREST | Massachusetts | 25 | Bristol | 5 | 25005 | 0.9 | 15881 | 2000 | 9999 |  |  | N | Landfill Gas | [15 empty] | 0.043947 | 0.043947 | 0.043947 | 0.043947
Fall River Electric | 55589_G_3 | 55589 | G | 3 |  | Landfill Gas |  | NENGREST | Massachusetts | 25 | Bristol | 5 | 25005 | 4.4 | 14604 | 2000 | 9999 |  |  | N | Landfill Gas | [15 empty] | 0.043947 | 0.043947 | 0.043947 | 0.043947
Chicopee Electric | 55590_G_1 | 55590 | G | 1 |  | Landfill Gas |  | NENGREST | Massachusetts | 25 | Hampden | 13 | 25013 | 0.9 | 13500 | 1993 | 9999 |  |  | N | Landfill Gas | [15 empty] | 0.043947 | 0.043947 | 0.043947 | 0.043947
Chicopee Electric | 55590_G_2 | 55590 | G | 2 |  | Landfill Gas |  | NENGREST | Massachusetts | 25 | Hampden | 13 | 25013 | 0.9 | 13500 | 1993 | 9999 |  |  | N | Landfill Gas | [15 empty] | 0.043947 | 0.043947 | 0.043947 | 0.043947
Mallard Lake Electric | 55592_G_1 | 55592 | G | 1 |  | Landfill Gas |  | PJM_COMD | Illinois | 17 | DuPage | 43 | 17043 | 3.8 | 13500 | 1997 | 9999 |  |  | N | Landfill Gas | [15 empty] | 0.043947 | 0.043947 | 0.043947 | 0.043947
Mallard Lake Electric | 55592_G_2 | 55592 | G | 2 |  | Landfill Gas |  | PJM_COMD | Illinois | 17 | DuPage | 43 | 17043 | 3.8 | 13500 | 1997 | 9999 |  |  | N | Landfill Gas | [15 empty] | 0.043947 | 0.043947 | 0.043947 | 0.043947
Mallard Lake Electric | 55592_G_4 | 55592 | G | 4 |  | Fossil Waste |  | PJM_COMD | Illinois | 17 | DuPage | 43 | 17043 | 7.6 | 11776 | 1997 | 9999 |  |  | N | Fossil Waste | [14 empty] | 1.8 | 0.085602 | 0.085602 | 0.085602 | 0.085602
South Barrington Electric | 55594_G_1 | 55594 | G | 1 |  | Landfill Gas |  | PJM_COMD | Illinois | 17 | DuPage | 43 | 17043 | 0.8 | 13500 | 1997 | 9999 |  |  | N | Landfill Gas | [15 empty] | 0.043947 | 0.043947 | 0.043947 | 0.043947
South Barrington Electric | 55594_G_2 | 55594 | G | 2 |  | Landfill Gas |  | PJM_COMD | Illinois | 17 | DuPage | 43 | 17043 | 0.8 | 13500 | 1997 | 9999 |  |  | N | Landfill Gas | [15 empty] | 0.043947 | 0.043947 | 0.043947 | 0.043947
Arbor Hills | 55596_G_0001 | 55596 | G | 0001 |  | Landfill Gas |  | MIS_LMI | Michigan | 26 | Washtenaw | 161 | 26161 | 3.8 | 14882 | 1996 | 9999 |  |  | N | Landfill Gas | [15 empty] | 0.043947 | 0.043947 | 0.043947 | 0.043947
Arbor Hills | 55596_G_0002 | 55596 | G | 0002 |  | Landfill Gas |  | MIS_LMI | Michigan | 26 | Washtenaw | 161 | 26161 | 3.8 | 14882 | 1996 | 9999 |  |  | N | Landfill Gas | [15 empty] | 0.043947 | 0.043947 | 0.043947 | 0.043947
Arbor Hills | 55596_G_0003 | 55596 | G | 0003 |  | Landfill Gas |  | MIS_LMI | Michigan | 26 | Washtenaw | 161 | 26161 | 3.8 | 14882 | 1996 | 9999 |  |  | N | Landfill Gas | [15 empty] | 0.043947 | 0.043947 | 0.043947 | 0.043947
Arbor Hills | 55596_G_0004 | 55596 | G | 0004 |  | Landfill Gas |  | MIS_LMI | Michigan | 26 | Washtenaw | 161 | 26161 | 7.6 | 14882 | 1996 | 9999 |  |  | N | Landfill Gas | [15 empty] | 0.043947 | 0.043947 | 0.043947 | 0.043947
Arbor Hills | 55596_G_0005 | 55596 | G | 0005 |  | Landfill Gas |  | MIS_LMI | Michigan | 26 | Washtenaw | 161 | 26161 | 4.8 | 14882 | 2005 | 9999 |  |  | N | Landfill Gas | [14 empty] | 1.67 | 0.043947 | 0.043947 | 0.043947 | 0.043947
C & C Electric | 55597_G_1 | 55597 | G | 1 |  | Landfill Gas |  | MIS_LMI | Michigan | 26 | Calhoun | 25 | 26025 | 0.9 | 17266 | 1995 | 9999 |  |  | N | Landfill Gas | [15 empty] | 0.043947 | 0.043947 | 0.043947 | 0.043947
C & C Electric | 55597_G_2 | 55597 | G | 2 |  | Landfill Gas |  | MIS_LMI | Michigan | 26 | Calhoun | 25 | 26025 | 0.9 | 17267 | 1995 | 9999 |  |  | N | Landfill Gas | [15 empty] | 0.043947 | 0.043947 | 0.043947 | 0.043947
C & C Electric | 55597_G_3 | 55597 | G | 3 |  | Landfill Gas |  | MIS_LMI | Michigan | 26 | Calhoun | 25 | 26025 | 0.9 | 17267 | 1995 | 9999 |  |  | N | Landfill Gas | [15 empty] | 0.043947 | 0.043947 | 0.043947 | 0.043947
C & C Electric | 55597_G_4 | 55597 | G | 4 |  | Landfill Gas |  | MIS_LMI | Michigan | 26 | Calhoun | 25 | 26025 | 2.3 | 19908 | 2007 | 9999 |  |  | N | Landfill Gas | [15 empty] | 0.043947 | 0.043947 | 0.043947 | 0.043947
Pine Bend | 55598_G_1 | 55598 | G | 1 |  | Landfill Gas |  | MIS_MNWI | Minnesota | 27 | Dakota | 37 | 27037 | 3.8 | 16283 | 1996 | 9999 |  |  | N | Landfill Gas | [15 empty] | 0.043947 | 0.043947 | 0.043947 | 0.043947
Pine Bend | 55598_G_2 | 55598 | G | 2 |  | Landfill Gas |  | MIS_MNWI | Minnesota | 27 | Dakota | 37 | 27037 | 3.8 | 13500 | 1996 | 9999 |  |  | N | Landfill Gas | [15 empty] | 0.043947 | 0.043947 | 0.043947 | 0.043947
Pine Bend | 55598_G_3 | 55598 | G | 3 |  | Landfill Gas |  | MIS_MNWI | Minnesota | 27 | Dakota | 37 | 27037 | 6 | 13500 | 1996 | 9999 |  |  | N | Landfill Gas | [15 empty] | 0.043947 | 0.043947 | 0.043947 | 0.043947
Charlotte Motor Speedway | 55599_G_1 | 55599 | G | 1 |  | Landfill Gas |  | S_VACA | North Carolina | 37 | Cabarrus | 25 | 37025 | 4.3 | 18525 | 1999 | 9999 |  |  | N | Landfill Gas | [15 empty] | 0.043947 | 0.043947 | 0.043947 | 0.043947
Prima Desheha Landfill | 55601_G_UNT1 | 55601 | G | UNT1 |  | Landfill Gas |  | WEC_SDGE | California | 6 | Orange | 59 | 06059 | 2.7 | 13500 | 1999 | 9999 |  |  | N | Landfill Gas | [15 empty] | 0.043947 | 0.043947 | 0.043947 | 0.043947
Prima Desheha Landfill | 55601_G_UNT2 | 55601 | G | UNT2 |  | Landfill Gas |  | WEC_SDGE | California | 6 | Orange | 59 | 06059 | 2.7 | 13500 | 1999 | 9999 |  |  | N | Landfill Gas | [15 empty] | 0.043947 | 0.043947 | 0.043947 | 0.043947
North City Cogen Facility | 55602_G_UNT1 | 55602 | G | UNT1 |  | Landfill Gas |  | WEC_SDGE | California | 6 | San Diego | 73 | 06073 | 0.9 | 13500 | 1999 | 9999 |  |  | N | Landfill Gas | [15 empty] | 0.043947 | 0.043947 | 0.043947 | 0.043947
North City Cogen Facility | 55602_G_UNT2 | 55602 | G | UNT2 |  | Landfill Gas |  | WEC_SDGE | California | 6 | San Diego | 73 | 06073 | 0.9 | 13500 | 1999 | 9999 |  |  | N | Landfill Gas | [15 empty] | 0.043947 | 0.043947 | 0.043947 | 0.043947
North City Cogen Facility | 55602_G_UNT3 | 55602 | G | UNT3 |  | Landfill Gas |  | WEC_SDGE | California | 6 | San Diego | 73 | 06073 | 0.9 | 13500 | 1999 | 9999 |  |  | N | Landfill Gas | [15 empty] | 0.043947 | 0.043947 | 0.043947 | 0.043947
North City Cogen Facility | 55602_G_UNT4 | 55602 | G | UNT4 |  | Landfill Gas |  | WEC_SDGE | California | 6 | San Diego | 73 | 06073 | 0.9 | 13500 | 1999 | 9999 |  |  | N | Landfill Gas | [15 empty] | 0.043947 | 0.043947 | 0.043947 | 0.043947
Tajiguas Landfill | 55603_G_UNT1 | 55603 | G | UNT1 |  | Landfill Gas |  | WECC_SCE | California | 6 | Santa Barbara | 83 | 06083 | 2.7 | 13500 | 2000 | 9999 |  |  | N | Landfill Gas | [15 empty] | 0.043947 | 0.043947 | 0.043947 | 0.043947
Cuyahoga Regional Landfill | 55605_G_UNT1 | 55605 | G | UNT1 |  | Landfill Gas |  | PJM_ATSI | Ohio | 39 | Cuyahoga | 35 | 39035 | 1.8 | 13500 | 1999 | 9999 |  |  | N | Landfill Gas | [15 empty] | 0.043947 | 0.043947 | 0.043947 | 0.043947
Cuyahoga Regional Landfill | 55605_G_UNT2 | 55605 | G | UNT2 |  | Landfill Gas |  | PJM_ATSI | Ohio | 39 | Cuyahoga | 35 | 39035 | 1.8 | 13500 | 1999 | 9999 |  |  | N | Landfill Gas | [15 empty] | 0.043947 | 0.043947 | 0.043947 | 0.043947
Foote Creek I | 55607_G_GEN1 | 55607 | G | GEN1 |  | Wind |  | WECC_WY | Wyoming | 56 | Carbon | 7 | 56007 | 41 | 0 | 1999 | 9999 |  |  | N | Wind | [15 empty] | 0 | 0 | 0 | 0
Foote Creek II | 55608_G_GEN1 | 55608 | G | GEN1 |  | Wind |  | WECC_WY | Wyoming | 56 | Carbon | 7 | 56007 | 1.8 | 0 | 1999 | 9999 |  |  | N | Wind | [15 empty] | 0 | 0 | 0 | 0
Foote Creek III | 55609_G_GEN1 | 55609 | G | GEN1 |  | Wind |  | WECC_WY | Wyoming | 56 | ALBANY | 1 | 56001 | 24.8 | 0 | 1999 | 9999 |  |  | N | Wind | [15 empty] | 0 | 0 | 0 | 0
Foote Creek IV | 55610_G_GEN1 | 55610 | G | GEN1 |  | Wind |  | WECC_WY | Wyoming | 56 | Carbon | 7 | 56007 | 16.8 | 0 | 2000 | 9999 |  |  | N | Wind | [15 empty] | 0 | 0 | 0 | 0
Monmouth Landfill Gas to Energy | 55618_G_GEN1 | 55618 | G | GEN1 |  | Landfill Gas |  | PJM_EMAC | New Jersey | 34 | Monmouth | 25 | 34025 | 3.3 | 16287 | 1998 | 9999 |  |  | N | Landfill Gas | [15 empty] | 0.043947 | 0.043947 | 0.043947 | 0.043947
Monmouth Landfill Gas to Energy | 55618_G_GEN2 | 55618 | G | GEN2 |  | Landfill Gas |  | PJM_EMAC | New Jersey | 34 | Monmouth | 25 | 34025 | 3.3 | 16287 | 1998 | 9999 |  |  | N | Landfill Gas | [15 empty] | 0.043947 | 0.043947 | 0.043947 | 0.043947
Watchtower Educational Center | 55619_G_GEN1 | 55619 | G | GEN1 |  | Combustion Turbine | IC Engine | NY_Z_G-I | New York | 36 | PUTNAM | 79 | 36079 | 0.7 | 12693 | 1996 | 9999 |  |  | N | Natural Gas | [15 empty] | 1.3008 | 1.3008 | 1.3008 | 1.3008
Watchtower Educational Center | 55619_G_GEN2 | 55619 | G | GEN2 |  | Combustion Turbine | IC Engine | NY_Z_G-I | New York | 36 | PUTNAM | 79 | 36079 | 0.7 | 13216 | 1993 | 9999 |  |  | N | Distillate Fuel Oil | [15 empty] | 1.9945 | 1.9945 | 1.9945 | 1.9945
Watchtower Educational Center | 55619_G_GEN3 | 55619 | G | GEN3 |  | Combustion Turbine | IC Engine | NY_Z_G-I | New York | 36 | PUTNAM | 79 | 36079 | 0.7 | 12693 | 2000 | 9999 |  |  | N | Natural Gas | [15 empty] | 1.3008 | 1.3008 | 1.3008 | 1.3008
Perryville Power Station | 55620_G_2-CT | 55620 | G | 2-CT | 3331 | Combined Cycle |  | S_D_REST | Louisiana | 22 | Ouachita | 73 | 22073 | 156 | 7329 | 2001 | 9999 |  |  | N | Natural Gas |  |  |  |  | DLNB | [9 empty] | 5.2606 | 0.018715 | 0.018715 | 0.018715 | 0.018715
Perryville Power Station | 55620_G_CT-1 | 55620 | G | CT-1 | 3329 | Combined Cycle |  | S_D_REST | Louisiana | 22 | Ouachita | 73 | 22073 | 160 | 7329 | 2002 | 9999 |  |  | N | Natural Gas |  |  |  |  | DLNB | SCR | [9 empty] | 0.018715 | 0.018715 | 0.018715 | 0.018715
Perryville Power Station | 55620_G_CT-2 | 55620 | G | CT-2 | 3330 | Combined Cycle |  | S_D_REST | Louisiana | 22 | Ouachita | 73 | 22073 | 160 | 7329 | 2002 | 9999 |  |  | N | Natural Gas |  |  |  |  | DLNB | SCR | [9 empty] | 0.018715 | 0.018715 | 0.018715 | 0.018715
Perryville Power Station | 55620_G_ST-1 | 55620 | G | ST-1 | 3331 | Combined Cycle |  | S_D_REST | Louisiana | 22 | Ouachita | 73 | 22073 | 215 | 7329 | 2002 | 9999 |  |  | N | Natural Gas |  |  |  |  | DLNB | SCR | [9 empty] | 0.018715 | 0.018715 | 0.018715 | 0.018715
West Valley Generation Project | 55622_G_U1 | 55622 | G | U1 | 8650 | Combustion Turbine | Combustion Turbine | WECC_UT | Utah | 49 | Salt Lake | 35 | 49035 | 38 | 10745 | 2002 | 9999 |  |  | N | Natural Gas |  |  |  |  | DLNB | SCR | [8 empty] | 0.85 | 0.014641 | 0.014641 | 0.014641 | 0.014641
West Valley Generation Project | 55622_G_U2 | 55622 | G | U2 | 8652 | Combustion Turbine | Combustion Turbine | WECC_UT | Utah | 49 | Salt Lake | 35 | 49035 | 38 | 10745 | 2002 | 9999 |  |  | N | Natural Gas |  |  |  |  | DLNB | SCR | [8 empty] | 0.85 | 0.016747 | 0.016747 | 0.016747 | 0.016747
West Valley Generation Project | 55622_G_U3 | 55622 | G | U3 | 8654 | Combustion Turbine | Combustion Turbine | WECC_UT | Utah | 49 | Salt Lake | 35 | 49035 | 38 | 10745 | 2002 | 9999 |  |  | N | Natural Gas |  |  |  |  | DLNB | SCR | [8 empty] | 0.85 | 0.015755 | 0.015755 | 0.015755 | 0.015755
West Valley Generation Project | 55622_G_U4 | 55622 | G | U4 | 8656 | Combustion Turbine | Combustion Turbine | WECC_UT | Utah | 49 | Salt Lake | 35 | 49035 | 38 | 10745 | 2002 | 9999 |  |  | N | Natural Gas |  |  |  |  | DLNB | SCR | [8 empty] | 0.85 | 0.015079 | 0.015079 | 0.015079 | 0.015079
West Valley Generation Project | 55622_G_U5 | 55622 | G | U5 | 10041 | Combustion Turbine | Combustion Turbine | WECC_UT | Utah | 49 | Salt Lake | 35 | 49035 | 38 | 10745 | 2002 | 9999 |  |  | N | Natural Gas |  |  |  |  | DLNB | SCR | [8 empty] | 0.85 | 0.017858 | 0.017858 | 0.017858 | 0.017858
Creed Energy Center | 55625_G_CT1 | 55625 | G | CT1 | 5005 | Combustion Turbine | Combustion Turbine | WEC_CALN | California | 6 | SOLANO | 95 | 06095 | 45 | 10745 | 2003 | 9999 |  |  | N | Natural Gas |  |  |  |  | NH3 | SCR | [8 empty] | 0.74 | 0.026015 | 0.026015 | 0.026015 | 0.026015
Lambie Energy Center | 55626_G_CT1 | 55626 | G | CT1 | 5006 | Combustion Turbine | Combustion Turbine | WEC_CALN | California | 6 | Solano | 95 | 06095 | 45 | 10745 | 2003 | 9999 |  |  | N | Natural Gas |  |  |  |  | NH3 | SCR | [8 empty] | 0.74 | 0.0272 | 0.0272 | 0.0272 | 0.0272
Goose Haven Energy Center | 55627_G_CT1 | 55627 | G | CT1 | 5007 | Combustion Turbine | Combustion Turbine | WEC_CALN | California | 6 | Solano | 95 | 06095 | 45 | 10745 | 2003 | 9999 |  |  | N | Natural Gas |  |  |  |  | H2O + NH3 | SCR | [8 empty] | 0.74 | 0.038046 | 0.038046 | 0.038046 | 0.038046
LSP University Park | 55640_G_1 | 55640 | G | 1 | 8660 | Combustion Turbine | Combustion Turbine | PJM_COMD | Illinois | 17 | Will | 197 | 17197 | 42 | 10745 | 2002 | 9999 |  |  | N | Natural Gas |  |  |  |  | H2O | SCR | [8 empty] | 1 | 0.020372 | 0.020372 | 0.020372 | 0.020372
LSP University Park | 55640_G_10 | 55640 | G | 10 | 8662 | Combustion Turbine | Combustion Turbine | PJM_COMD | Illinois | 17 | Will | 197 | 17197 | 42 | 10745 | 2002 | 9999 |  |  | N | Natural Gas |  |  |  |  | H2O | SCR | [8 empty] | 1 | 0.021015 | 0.021015 | 0.021015 | 0.021015
LSP University Park | 55640_G_11 | 55640 | G | 11 | 8664 | Combustion Turbine | Combustion Turbine | PJM_COMD | Illinois | 17 | Will | 197 | 17197 | 42 | 10745 | 2002 | 9999 |  |  | N | Natural Gas |  |  |  |  | H2O | SCR | [8 empty] | 1 | 0.023916 | 0.023916 | 0.023916 | 0.023916
LSP University Park | 55640_G_12 | 55640 | G | 12 | 8666 | Combustion Turbine | Combustion Turbine | PJM_COMD | Illinois | 17 | Will | 197 | 17197 | 42 | 10745 | 2002 | 9999 |  |  | N | Natural Gas |  |  |  |  | H2O | SCR | [8 empty] | 1 | 0.021538 | 0.021538 | 0.021538 | 0.021538
LSP University Park | 55640_G_2 | 55640 | G | 2 | 8668 | Combustion Turbine | Combustion Turbine | PJM_COMD | Illinois | 17 | Will | 197 | 17197 | 42 | 10745 | 2002 | 9999 |  |  | N | Natural Gas |  |  |  |  | H2O | SCR | [8 empty] | 1 | 0.022092 | 0.022092 | 0.022092 | 0.022092
LSP University Park | 55640_G_3 | 55640 | G | 3 | 8670 | Combustion Turbine | Combustion Turbine | PJM_COMD | Illinois | 17 | Will | 197 | 17197 | 42 | 10745 | 2002 | 9999 |  |  | N | Natural Gas |  |  |  |  | H2O | SCR | [8 empty] | 1 | 0.019185 | 0.019185 | 0.019185 | 0.019185
LSP University Park | 55640_G_4 | 55640 | G | 4 | 8672 | Combustion Turbine | Combustion Turbine | PJM_COMD | Illinois | 17 | Will | 197 | 17197 | 42 | 10745 | 2002 | 9999 |  |  | N | Natural Gas |  |  |  |  | H2O | SCR | [8 empty] | 1 | 0.021716 | 0.021716 | 0.021716 | 0.021716
LSP University Park | 55640_G_5 | 55640 | G | 5 | 8674 | Combustion Turbine | Combustion Turbine | PJM_COMD | Illinois | 17 | Will | 197 | 17197 | 42 | 10745 | 2002 | 9999 |  |  | N | Natural Gas |  |  |  |  | H2O | SCR | [8 empty] | 1 | 0.020692 | 0.020692 | 0.020692 | 0.020692
LSP University Park | 55640_G_6 | 55640 | G | 6 | 8676 | Combustion Turbine | Combustion Turbine | PJM_COMD | Illinois | 17 | Will | 197 | 17197 | 42 | 10745 | 2002 | 9999 |  |  | N | Natural Gas |  |  |  |  | H2O | SCR | [8 empty] | 1 | 0.021126 | 0.021126 | 0.021126 | 0.021126
LSP University Park | 55640_G_7 | 55640 | G | 7 | 8678 | Combustion Turbine | Combustion Turbine | PJM_COMD | Illinois | 17 | Will | 197 | 17197 | 42 | 10745 | 2002 | 9999 |  |  | N | Natural Gas |  |  |  |  | H2O | SCR | [8 empty] | 1 | 0.022266 | 0.022266 | 0.022266 | 0.022266
LSP University Park | 55640_G_8 | 55640 | G | 8 | 8680 | Combustion Turbine | Combustion Turbine | PJM_COMD | Illinois | 17 | Will | 197 | 17197 | 42 | 10745 | 2002 | 9999 |  |  | N | Natural Gas |  |  |  |  | H2O | SCR | [8 empty] | 1 | 0.021018 | 0.021018 | 0.021018 | 0.021018
LSP University Park | 55640_G_9 | 55640 | G | 9 | 8682 | Combustion Turbine | Combustion Turbine | PJM_COMD | Illinois | 17 | Will | 197 | 17197 | 42 | 10745 | 2002 | 9999 |  |  | N | Natural Gas |  |  |  |  | H2O | SCR | [8 empty] | 1 | 0.021197 | 0.021197 | 0.021197 | 0.021197
Riverside Energy Center | 55641_G_CTG1 | 55641 | G | CTG1 | 8684 | Combined Cycle |  | MIS_WUMS | Wisconsin | 55 | Rock | 105 | 55105 | 170 | 7187 | 2004 | 9999 |  |  | N | Natural Gas, Distillate Fuel Oil |  |  |  |  | DLNB | SCR | [9 empty] | 0.012178 | 0.012178 | 0.012178 | 0.012178
Riverside Energy Center | 55641_G_CTG2 | 55641 | G | CTG2 | 8686 | Combined Cycle |  | MIS_WUMS | Wisconsin | 55 | Rock | 105 | 55105 | 170 | 7187 | 2004 | 9999 |  |  | N | Natural Gas, Distillate Fuel Oil |  |  |  |  | DLNB | SCR | [9 empty] | 0.012178 | 0.012178 | 0.012178 | 0.012178
Riverside Energy Center | 55641_G_STG1 | 55641 | G | STG1 | 8684 | Combined Cycle |  | MIS_WUMS | Wisconsin | 55 | Rock | 105 | 55105 | 258 | 7187 | 2004 | 9999 |  |  | N | Natural Gas |  |  |  |  | DLNB | SCR | [9 empty] | 0.012178 | 0.012178 | 0.012178 | 0.012178
Blue Spruce Energy Center | 55645_G_CT01 | 55645 | G | CT01 | 8706 | Combustion Turbine | Combustion Turbine | WECC_CO | Colorado | 8 | Adams | 1 | 08001 | 139 | 11697 | 2003 | 9999 |  |  | N | Natural Gas, Distillate Fuel Oil |  |  |  |  | DLNB + H2O | [9 empty] | 0.8 | 0.030394 | 0.030394 | 0.030394 | 0.030394
Blue Spruce Energy Center | 55645_G_CT02 | 55645 | G | CT02 | 8708 | Combustion Turbine | Combustion Turbine | WECC_CO | Colorado | 8 | Adams | 1 | 08001 | 139 | 11697 | 2003 | 9999 |  |  | N | Natural Gas, Distillate Fuel Oil |  |  |  |  | DLNB + H2O | [9 empty] | 0.8 | 0.030836 | 0.030836 | 0.030836 | 0.030836
MM Nashville | 55647_G_UNT1 | 55647 | G | UNT1 |  | Landfill Gas |  | S_C_TVA | Tennessee | 47 | Davidson | 37 | 47037 | 0.1 | 13500 | 2000 | 9999 |  |  | N | Landfill Gas | [15 empty] | 0.043947 | 0.043947 | 0.043947 | 0.043947
MM Nashville | 55647_G_UNT2 | 55647 | G | UNT2 |  | Landfill Gas |  | S_C_TVA | Tennessee | 47 | Davidson | 37 | 47037 | 0.1 | 13500 | 2000 | 9999 |  |  | N | Landfill Gas | [15 empty] | 0.043947 | 0.043947 | 0.043947 | 0.043947
Plains End | 55650_G_GE10 | 55650 | G | GE10 |  | Combustion Turbine | IC Engine | WECC_CO | Colorado | 8 | Jefferson | 59 | 08059 | 5.7 | 10745 | 2002 | 9999 |  |  | N | Natural Gas | [14 empty] | 1.2 | 2.0543 | 2.0543 | 2.0543 | 2.0543
Plains End | 55650_G_GE11 | 55650 | G | GE11 |  | Combustion Turbine | IC Engine | WECC_CO | Colorado | 8 | Jefferson | 59 | 08059 | 5.7 | 10745 | 2002 | 9999 |  |  | N | Natural Gas | [14 empty] | 1.2 | 2.0543 | 2.0543 | 2.0543 | 2.0543
Plains End | 55650_G_GE12 | 55650 | G | GE12 |  | Combustion Turbine | IC Engine | WECC_CO | Colorado | 8 | Jefferson | 59 | 08059 | 5.7 | 10745 | 2002 | 9999 |  |  | N | Natural Gas | [14 empty] | 1.2 | 2.0543 | 2.0543 | 2.0543 | 2.0543
Plains End | 55650_G_GE13 | 55650 | G | GE13 |  | Combustion Turbine | IC Engine | WECC_CO | Colorado | 8 | Jefferson | 59 | 08059 | 5.7 | 10745 | 2002 | 9999 |  |  | N | Natural Gas | [14 empty] | 1.2 | 2.0543 | 2.0543 | 2.0543 | 2.0543
Plains End | 55650_G_GE14 | 55650 | G | GE14 |  | Combustion Turbine | IC Engine | WECC_CO | Colorado | 8 | Jefferson | 59 | 08059 | 5.7 | 10745 | 2002 | 9999 |  |  | N | Natural Gas | [14 empty] | 1.2 | 2.0543 | 2.0543 | 2.0543 | 2.0543
Plains End | 55650_G_GE15 | 55650 | G | GE15 |  | Combustion Turbine | IC Engine | WECC_CO | Colorado | 8 | Jefferson | 59 | 08059 | 5.7 | 10745 | 2002 | 9999 |  |  | N | Natural Gas | [14 empty] | 1.2 | 2.0543 | 2.0543 | 2.0543 | 2.0543
Plains End | 55650_G_GE16 | 55650 | G | GE16 |  | Combustion Turbine | IC Engine | WECC_CO | Colorado | 8 | Jefferson | 59 | 08059 | 5.7 | 10745 | 2002 | 9999 |  |  | N | Natural Gas | [14 empty] | 1.2 | 2.0543 | 2.0543 | 2.0543 | 2.0543
Plains End | 55650_G_GE17 | 55650 | G | GE17 |  | Combustion Turbine | IC Engine | WECC_CO | Colorado | 8 | Jefferson | 59 | 08059 | 5.7 | 10745 | 2002 | 9999 |  |  | N | Natural Gas | [14 empty] | 1.2 | 2.0543 | 2.0543 | 2.0543 | 2.0543
Plains End | 55650_G_GE18 | 55650 | G | GE18 |  | Combustion Turbine | IC Engine | WECC_CO | Colorado | 8 | Jefferson | 59 | 08059 | 5.7 | 10745 | 2002 | 9999 |  |  | N | Natural Gas | [14 empty] | 1.2 | 2.0543 | 2.0543 | 2.0543 | 2.0543
Plains End | 55650_G_GE19 | 55650 | G | GE19 |  | Combustion Turbine | IC Engine | WECC_CO | Colorado | 8 | Jefferson | 59 | 08059 | 5.7 | 10745 | 2002 | 9999 |  |  | N | Natural Gas | [14 empty] | 1.2 | 2.0543 | 2.0543 | 2.0543 | 2.0543
Plains End | 55650_G_GE20 | 55650 | G | GE20 |  | Combustion Turbine | IC Engine | WECC_CO | Colorado | 8 | Jefferson | 59 | 08059 | 5.7 | 10745 | 2002 | 9999 |  |  | N | Natural Gas | [14 empty] | 1.2 | 2.0543 | 2.0543 | 2.0543 | 2.0543
Plains End | 55650_G_GEN1 | 55650 | G | GEN1 |  | Combustion Turbine | IC Engine | WECC_CO | Colorado | 8 | Jefferson | 59 | 08059 | 5.7 | 10745 | 2002 | 9999 |  |  | N | Natural Gas | [14 empty] | 1.2 | 2.0543 | 2.0543 | 2.0543 | 2.0543
Plains End | 55650_G_GEN2 | 55650 | G | GEN2 |  | Combustion Turbine | IC Engine | WECC_CO | Colorado | 8 | Jefferson | 59 | 08059 | 5.7 | 10745 | 2002 | 9999 |  |  | N | Natural Gas | [14 empty] | 1.2 | 2.0543 | 2.0543 | 2.0543 | 2.0543
Plains End | 55650_G_GEN3 | 55650 | G | GEN3 |  | Combustion Turbine | IC Engine | WECC_CO | Colorado | 8 | Jefferson | 59 | 08059 | 5.7 | 10745 | 2002 | 9999 |  |  | N | Natural Gas | [14 empty] | 1.2 | 2.0543 | 2.0543 | 2.0543 | 2.0543
Plains End | 55650_G_GEN4 | 55650 | G | GEN4 |  | Combustion Turbine | IC Engine | WECC_CO | Colorado | 8 | Jefferson | 59 | 08059 | 5.7 | 10745 | 2002 | 9999 |  |  | N | Natural Gas | [14 empty] | 1.2 | 2.0543 | 2.0543 | 2.0543 | 2.0543
Plains End | 55650_G_GEN5 | 55650 | G | GEN5 |  | Combustion Turbine | IC Engine | WECC_CO | Colorado | 8 | Jefferson | 59 | 08059 | 5.7 | 10745 | 2002 | 9999 |  |  | N | Natural Gas | [14 empty] | 1.2 | 2.0543 | 2.0543 | 2.0543 | 2.0543
Plains End | 55650_G_GEN6 | 55650 | G | GEN6 |  | Combustion Turbine | IC Engine | WECC_CO | Colorado | 8 | Jefferson | 59 | 08059 | 5.7 | 10745 | 2002 | 9999 |  |  | N | Natural Gas | [14 empty] | 1.2 | 2.0543 | 2.0543 | 2.0543 | 2.0543
Plains End | 55650_G_GEN7 | 55650 | G | GEN7 |  | Combustion Turbine | IC Engine | WECC_CO | Colorado | 8 | Jefferson | 59 | 08059 | 5.7 | 10745 | 2002 | 9999 |  |  | N | Natural Gas | [14 empty] | 1.2 | 2.0543 | 2.0543 | 2.0543 | 2.0543
Plains End | 55650_G_GEN8 | 55650 | G | GEN8 |  | Combustion Turbine | IC Engine | WECC_CO | Colorado | 8 | Jefferson | 59 | 08059 | 5.7 | 10745 | 2002 | 9999 |  |  | N | Natural Gas | [14 empty] | 1.2 | 2.0543 | 2.0543 | 2.0543 | 2.0543
Plains End | 55650_G_GEN9 | 55650 | G | GEN9 |  | Combustion Turbine | IC Engine | WECC_CO | Colorado | 8 | Jefferson | 59 | 08059 | 5.7 | 10745 | 2002 | 9999 |  |  | N | Natural Gas | [14 empty] | 1.2 | 2.0543 | 2.0543 | 2.0543 | 2.0543
Spring Creek Power Plant | 55651_G_CT01 | 55651 | G | CT01 | 5035 | Combustion Turbine | Combustion Turbine | SPP_N | Oklahoma | 40 | Logan | 83 | 40083 | 72 | 12420 | 2001 | 9999 |  |  | N | Natural Gas |  |  |  |  | DLNB | [9 empty] | 0.8 | 0.022276 | 0.022276 | 0.022276 | 0.022276
Spring Creek Power Plant | 55651_G_CT02 | 55651 | G | CT02 | 5036 | Combustion Turbine | Combustion Turbine | SPP_N | Oklahoma | 40 | Logan | 83 | 40083 | 70 | 12420 | 2001 | 9999 |  |  | N | Natural Gas |  |  |  |  | DLNB | [9 empty] | 0.8 | 0.02082 | 0.02082 | 0.02082 | 0.02082
Spring Creek Power Plant | 55651_G_CT03 | 55651 | G | CT03 | 5037 | Combustion Turbine | Combustion Turbine | SPP_N | Oklahoma | 40 | Logan | 83 | 40083 | 67 | 12420 | 2001 | 9999 |  |  | N | Natural Gas |  |  |  |  | DLNB | [9 empty] | 0.8 | 0.022162 | 0.022162 | 0.022162 | 0.022162
Spring Creek Power Plant | 55651_G_CT04 | 55651 | G | CT04 | 5038 | Combustion Turbine | Combustion Turbine | SPP_N | Oklahoma | 40 | Logan | 83 | 40083 | 69 | 12420 | 2001 | 9999 |  |  | N | Natural Gas |  |  |  |  | DLNB | [9 empty] | 0.8 | 0.019115 | 0.019115 | 0.019115 | 0.019115
Allegheny Energy Units 12 & 13 | 55654_G_UN12 | 55654 | G | UN12 | 8766 | Combustion Turbine | Combustion Turbine | PJM_AP | Pennsylvania | 42 | Franklin | 55 | 42055 | 44 | 10745 | 2001 | 9999 |  |  | N | Natural Gas, Distillate Fuel Oil |  |  |  |  | H2O | [9 empty] | 0.0059 | 0.082603 | 0.082603 | 0.082603 | 0.082603
Allegheny Energy Units 12 & 13 | 55654_G_UN13 | 55654 | G | UN13 | 8768 | Combustion Turbine | Combustion Turbine | PJM_AP | Pennsylvania | 42 | Franklin | 55 | 42055 | 44 | 10745 | 2001 | 9999 |  |  | N | Natural Gas, Distillate Fuel Oil |  |  |  |  | H2O | [9 empty] | 0.0059 | 0.080718 | 0.080718 | 0.080718 | 0.080718
WFEC GenCo LLC | 55655_G_GEN1 | 55655 | G | GEN1 |  | Combustion Turbine | Combustion Turbine | SPP_WEST | Oklahoma | 40 | Caddo | 15 | 40015 | 45 | 11254 | 2001 | 9999 |  |  | N | Natural Gas | [14 empty] | 0.8 | 0.18367 | 0.18367 | 0.18367 | 0.18367
WFEC GenCo LLC | 55655_G_GEN2 | 55655 | G | GEN2 |  | Combustion Turbine | Combustion Turbine | SPP_WEST | Oklahoma | 40 | Caddo | 15 | 40015 | 45 | 11255 | 2001 | 9999 |  |  | N | Natural Gas | [14 empty] | 0.8 | 0.18367 | 0.18367 | 0.18367 | 0.18367
Pastoria Energy Facility LLC | 55656_G_CT01 | 55656 | G | CT01 | 8770 | Combined Cycle |  | WECC_SCE | California | 6 | Kern | 29 | 06029 | 156 | 7050 | 2005 | 9999 |  |  | N | Natural Gas |  |  |  |  | DLNB | SCR | [9 empty] | 0.007408 | 0.007408 | 0.007408 | 0.007408
Pastoria Energy Facility LLC | 55656_G_CT02 | 55656 | G | CT02 | 8772 | Combined Cycle |  | WECC_SCE | California | 6 | Kern | 29 | 06029 | 156 | 7050 | 2005 | 9999 |  |  | N | Natural Gas |  |  |  |  | DLNB | SCR | [9 empty] | 0.007408 | 0.007408 | 0.007408 | 0.007408
Pastoria Energy Facility LLC | 55656_G_CT04 | 55656 | G | CT04 | 8774 | Combined Cycle |  | WECC_SCE | California | 6 | Kern | 29 | 06029 | 156 | 7050 | 2005 | 9999 |  |  | N | Natural Gas |  |  |  |  | DLNB | SCR | [9 empty] | 0.0068265 | 0.0068265 | 0.0068265 | 0.0068265
Pastoria Energy Facility LLC | 55656_G_ST03 | 55656 | G | ST03 | 8770 | Combined Cycle |  | WECC_SCE | California | 6 | Kern | 29 | 06029 | 169 | 7050 | 2005 | 9999 |  |  | N | Natural Gas |  |  |  |  | DLNB | SCR | [9 empty] | 0.007408 | 0.007408 | 0.007408 | 0.007408
Pastoria Energy Facility LLC | 55656_G_ST05 | 55656 | G | ST05 | 8774 | Combined Cycle |  | WECC_SCE | California | 6 | Kern | 29 | 06029 | 87 | 7050 | 2005 | 9999 |  |  | N | Natural Gas |  |  |  |  | DLNB | SCR | [9 empty] | 0.0068265 | 0.0068265 | 0.0068265 | 0.0068265
NAEA Newington Power | 55661_G_GT-1 | 55661 | G | GT-1 | 9222 | Combined Cycle |  | NENGREST | New Hampshire | 33 | Rockingham | 15 | 33015 | 152 | 7499 | 2002 | 9999 |  |  | N | Natural Gas, Distillate Fuel Oil |  |  |  |  | DLNB + H2O + NH3 | SCR | [8 empty] | 0.0015 | 0.010674 | 0.010674 | 0.010674 | 0.010674
NAEA Newington Power | 55661_G_GT-2 | 55661 | G | GT-2 | 9223 | Combined Cycle |  | NENGREST | New Hampshire | 33 | Rockingham | 15 | 33015 | 152 | 7499 | 2002 | 9999 |  |  | N | Natural Gas, Distillate Fuel Oil |  |  |  |  | DLNB + H2O + NH3 | SCR | [8 empty] | 0.0015 | 0.010674 | 0.010674 | 0.010674 | 0.010674
NAEA Newington Power | 55661_G_ST | 55661 | G | ST | 9222 | Combined Cycle |  | NENGREST | New Hampshire | 33 | Rockingham | 15 | 33015 | 221 | 7499 | 2002 | 9999 |  |  | N | Natural Gas, Distillate Fuel Oil |  |  |  |  | DLNB + H2O + NH3 | SCR | [8 empty] | 0.0015 | 0.010674 | 0.010674 | 0.010674 | 0.010674
Chehalis Generating Facility | 55662_G_CA | 55662 | G | CA | 8780 | Combined Cycle |  | WECC_PNW | Washington | 53 | Lewis | 41 | 53041 | 165 | 7462 | 2003 | 9999 |  |  | N | Natural Gas, Distillate Fuel Oil |  |  |  |  | DLNB + H2O | SCR | [9 empty] | 0.017126 | 0.017126 | 0.017126 | 0.017126
Chehalis Generating Facility | 55662_G_CT1 | 55662 | G | CT1 | 8780 | Combined Cycle |  | WECC_PNW | Washington | 53 | Lewis | 41 | 53041 | 172 | 7462 | 2003 | 9999 |  |  | N | Natural Gas, Distillate Fuel Oil |  |  |  |  | DLNB + H2O | SCR | [9 empty] | 0.017126 | 0.017126 | 0.017126 | 0.017126
Chehalis Generating Facility | 55662_G_CT2 | 55662 | G | CT2 | 8782 | Combined Cycle |  | WECC_PNW | Washington | 53 | Lewis | 41 | 53041 | 172 | 7462 | 2003 | 9999 |  |  | N | Natural Gas, Distillate Fuel Oil |  |  |  |  | DLNB + H2O | SCR | [9 empty] | 0.017126 | 0.017126 | 0.017126 | 0.017126
Harrison County Power Project | 55664_G_GT-1 | 55664 | G | GT-1 | 8788 | Combined Cycle |  | SPP_WEST | Texas | 48 | Harrison | 203 | 48203 | 144 | 8059 | 2003 | 9999 |  |  | N | Natural Gas |  |  |  |  | DLNB | SCR | [9 empty] | 0.020582 | 0.020582 | 0.020582 | 0.020582
Harrison County Power Project | 55664_G_GT-2 | 55664 | G | GT-2 | 8790 | Combined Cycle |  | SPP_WEST | Texas | 48 | Harrison | 203 | 48203 | 144 | 8059 | 2003 | 9999 |  |  | N | Natural Gas |  |  |  |  | DLNB | SCR | [9 empty] | 0.020582 | 0.020582 | 0.020582 | 0.020582
Harrison County Power Project | 55664_G_ST-1 | 55664 | G | ST-1 | 8788 | Combined Cycle |  | SPP_WEST | Texas | 48 | Harrison | 203 | 48203 | 225 | 8059 | 2003 | 9999 |  |  | N | Natural Gas |  |  |  |  | DLNB | SCR | [9 empty] | 0.020582 | 0.020582 | 0.020582 | 0.020582
Lower Mount Bethel Energy | 55667_G_G1 | 55667 | G | G1 | 8800 | Combined Cycle |  | PJM_WMAC | Pennsylvania | 42 | Northampton | 95 | 42095 | 189 | 7561 | 2004 | 9999 |  |  | N | Natural Gas |  |  |  |  | DLNB | SCR | [8 empty] | 0.0027 | 0.010481 | 0.010481 | 0.010481 | 0.010481
Lower Mount Bethel Energy | 55667_G_G2 | 55667 | G | G2 | 8802 | Combined Cycle |  | PJM_WMAC | Pennsylvania | 42 | Northampton | 95 | 42095 | 189 | 7561 | 2004 | 9999 |  |  | N | Natural Gas |  |  |  |  | DLNB | SCR | [8 empty] | 0.0027 | 0.010481 | 0.010481 | 0.010481 | 0.010481
Lower Mount Bethel Energy | 55667_G_G3 | 55667 | G | G3 | 8800 | Combined Cycle |  | PJM_WMAC | Pennsylvania | 42 | Northampton | 95 | 42095 | 216 | 7561 | 2004 | 9999 |  |  | N | Natural Gas |  |  |  |  | DLNB | SCR | [8 empty] | 0.0027 | 0.010481 | 0.010481 | 0.010481 | 0.010481
Sandersville Energy Facility | 55672_G_CT1 | 55672 | G | CT1 | 8836 | Combustion Turbine | Combustion Turbine | S_SOU | Georgia | 13 | Washington | 303 | 13303 | 75 | 12388 | 2002 | 9999 |  |  | N | Natural Gas |  |  |  |  | DLNB | [9 empty] | 0.0515 | 0.024669 | 0.024669 | 0.024669 | 0.024669
Sandersville Energy Facility | 55672_G_CT2 | 55672 | G | CT2 | 8838 | Combustion Turbine | Combustion Turbine | S_SOU | Georgia | 13 | Washington | 303 | 13303 | 75 | 12389 | 2002 | 9999 |  |  | N | Natural Gas |  |  |  |  | DLNB | [9 empty] | 0.0515 | 0.037214 | 0.037214 | 0.037214 | 0.037214
Sandersville Energy Facility | 55672_G_CT3 | 55672 | G | CT3 | 8840 | Combustion Turbine | Combustion Turbine | S_SOU | Georgia | 13 | Washington | 303 | 13303 | 75 | 12389 | 2002 | 9999 |  |  | N | Natural Gas |  |  |  |  | DLNB | [9 empty] | 0.0515 | 0.027262 | 0.027262 | 0.027262 | 0.027262
Sandersville Energy Facility | 55672_G_CT4 | 55672 | G | CT4 | 8842 | Combustion Turbine | Combustion Turbine | S_SOU | Georgia | 13 | Washington | 303 | 13303 | 75 | 12389 | 2002 | 9999 |  |  | N | Natural Gas |  |  |  |  | DLNB | [9 empty] | 0.0515 | 0.02756 | 0.02756 | 0.02756 | 0.02756
Sandersville Energy Facility | 55672_G_CT5 | 55672 | G | CT5 | 8844 | Combustion Turbine | Combustion Turbine | S_SOU | Georgia | 13 | Washington | 303 | 13303 | 75 | 12389 | 2002 | 9999 |  |  | N | Natural Gas |  |  |  |  | DLNB | [9 empty] | 0.0515 | 0.023672 | 0.023672 | 0.023672 | 0.023672
Sandersville Energy Facility | 55672_G_CT6 | 55672 | G | CT6 | 8846 | Combustion Turbine | Combustion Turbine | S_SOU | Georgia | 13 | Washington | 303 | 13303 | 75 | 12389 | 2002 | 9999 |  |  | N | Natural Gas |  |  |  |  | DLNB | [9 empty] | 0.0515 | 0.028742 | 0.028742 | 0.028742 | 0.028742
Sandersville Energy Facility | 55672_G_CT7 | 55672 | G | CT7 | 8848 | Combustion Turbine | Combustion Turbine | S_SOU | Georgia | 13 | Washington | 303 | 13303 | 75 | 12389 | 2002 | 9999 |  |  | N | Natural Gas |  |  |  |  | DLNB | [9 empty] | 0.0515 | 0.029478 | 0.029478 | 0.029478 | 0.029478
Sandersville Energy Facility | 55672_G_CT8 | 55672 | G | CT8 | 8850 | Combustion Turbine | Combustion Turbine | S_SOU | Georgia | 13 | Washington | 303 | 13303 | 75 | 12389 | 2002 | 9999 |  |  | N | Natural Gas |  |  |  |  | DLNB | [9 empty] | 0.0515 | 0.030012 | 0.030012 | 0.030012 | 0.030012
Flambeau Crowley Rapids Project | 55684_G_GEN1 | 55684 | G | GEN1 |  | Hydro |  | MIS_MNWI | Wisconsin | 55 | Price | 99 | 55099 | 1 | 0 | 1930 | 9999 |  |  | N | Hydro | [15 empty] | 0 | 0 | 0 | 0
Flambeau Crowley Rapids Project | 55684_G_GEN2 | 55684 | G | GEN2 |  | Hydro |  | MIS_MNWI | Wisconsin | 55 | Price | 99 | 55099 | 0.5 | 0 | 1930 | 9999 |  |  | N | Hydro | [15 empty] | 0 | 0 | 0 | 0
Flambeau Lower Project | 55685_G_GEN1 | 55685 | G | GEN1 |  | Hydro |  | MIS_MNWI | Wisconsin | 55 | Price | 99 | 55099 | 0.4 | 0 | 1923 | 9999 |  |  | N | Hydro | [15 empty] | 0 | 0 | 0 | 0
Flambeau Lower Project | 55685_G_GEN2 | 55685 | G | GEN2 |  | Hydro |  | MIS_MNWI | Wisconsin | 55 | Price | 99 | 55099 | 0.4 | 0 | 1923 | 9999 |  |  | N | Hydro | [15 empty] | 0 | 0 | 0 | 0
Flambeau Lower Project | 55685_G_GEN3 | 55685 | G | GEN3 |  | Hydro |  | MIS_MNWI | Wisconsin | 55 | Price | 99 | 55099 | 0.4 | 0 | 1923 | 9999 |  |  | N | Hydro | [15 empty] | 0 | 0 | 0 | 0
Higgins Generating Station | 55687_G_A01 | 55687 | G | A01 | 10238 | Combined Cycle |  | WECC_SNV | Nevada | 32 | Clark | 3 | 32003 | 150 | 7620 | 2004 | 9999 |  |  | N | Natural Gas |  |  |  |  | DLNB | SCR | [9 empty] | 0.0087523 | 0.0087523 | 0.0087523 | 0.0087523
Higgins Generating Station | 55687_G_A02 | 55687 | G | A02 | 10239 | Combined Cycle |  | WECC_SNV | Nevada | 32 | Clark | 3 | 32003 | 150 | 7620 | 2004 | 9999 |  |  | N | Natural Gas |  |  |  |  | DLNB | SCR | [9 empty] | 0.0087523 | 0.0087523 | 0.0087523 | 0.0087523
Higgins Generating Station | 55687_G_ST1 | 55687 | G | ST1 | 10238 | Combined Cycle |  | WECC_SNV | Nevada | 32 | Clark | 3 | 32003 | 270 | 7620 | 2004 | 9999 |  |  | N | Natural Gas |  |  |  |  | DLNB | SCR | [9 empty] | 0.0087523 | 0.0087523 | 0.0087523 | 0.0087523
Bethlehem Power Plant | 55690_G_CTG1 | 55690 | G | CTG1 | 8894 | Combined Cycle |  | PJM_WMAC | Pennsylvania | 42 | Northampton | 95 | 42095 | 126 | 8206 | 2002 | 9999 |  |  | N | Natural Gas, Distillate Fuel Oil |  |  |  |  | H2O + OFA | SCR | [9 empty] | 0.0074674 | 0.0074674 | 0.0074674 | 0.0074674
Bethlehem Power Plant | 55690_G_CTG2 | 55690 | G | CTG2 | 8896 | Combined Cycle |  | PJM_WMAC | Pennsylvania | 42 | Northampton | 95 | 42095 | 126 | 8206 | 2002 | 9999 |  |  | N | Natural Gas, Distillate Fuel Oil |  |  |  |  | H2O + OFA | SCR | [9 empty] | 0.0074674 | 0.0074674 | 0.0074674 | 0.0074674
Bethlehem Power Plant | 55690_G_CTG3 | 55690 | G | CTG3 | 8898 | Combined Cycle |  | PJM_WMAC | Pennsylvania | 42 | Northampton | 95 | 42095 | 126 | 8206 | 2002 | 9999 |  |  | N | Natural Gas, Distillate Fuel Oil |  |  |  |  | H2O + OFA | SCR | [9 empty] | 0.0074674 | 0.0074674 | 0.0074674 | 0.0074674
Bethlehem Power Plant | 55690_G_CTG5 | 55690 | G | CTG5 | 8902 | Combined Cycle |  | PJM_WMAC | Pennsylvania | 42 | Northampton | 95 | 42095 | 126 | 8206 | 2003 | 9999 |  |  | N | Natural Gas, Distillate Fuel Oil |  |  |  |  | H2O + OFA | SCR | [9 empty] | 0.0071388 | 0.0071388 | 0.0071388 | 0.0071388
Bethlehem Power Plant | 55690_G_CTG6 | 55690 | G | CTG6 | 8904 | Combined Cycle |  | PJM_WMAC | Pennsylvania | 42 | Northampton | 95 | 42095 | 126 | 8206 | 2003 | 9999 |  |  | N | Natural Gas, Distillate Fuel Oil |  |  |  |  | H2O + OFA | SCR | [9 empty] | 0.0071388 | 0.0071388 | 0.0071388 | 0.0071388
Bethlehem Power Plant | 55690_G_CTG7 | 55690 | G | CTG7 | 8906 | Combined Cycle |  | PJM_WMAC | Pennsylvania | 42 | Northampton | 95 | 42095 | 126 | 8206 | 2003 | 9999 |  |  | N | Natural Gas, Distillate Fuel Oil |  |  |  |  | H2O + OFA | SCR | [9 empty] | 0.0071388 | 0.0071388 | 0.0071388 | 0.0071388
Bethlehem Power Plant | 55690_G_STG4 | 55690 | G | STG4 | 8894 | Combined Cycle |  | PJM_WMAC | Pennsylvania | 42 | Northampton | 95 | 42095 | 187 | 8206 | 2003 | 9999 |  |  | N | Natural Gas, Distillate Fuel Oil |  |  |  |  | H2O + OFA | SCR | [9 empty] | 0.0074674 | 0.0074674 | 0.0074674 | 0.0074674
Bethlehem Power Plant | 55690_G_STG8 | 55690 | G | STG8 | 8902 | Combined Cycle |  | PJM_WMAC | Pennsylvania | 42 | Northampton | 95 | 42095 | 187 | 8206 | 2003 | 9999 |  |  | N | Natural Gas, Distillate Fuel Oil |  |  |  |  | H2O + OFA | SCR | [9 empty] | 0.0071388 | 0.0071388 | 0.0071388 | 0.0071388
Choctaw Gas Generation Project | 55694_G_CT1 | 55694 | G | CT1 | 8924 | Combined Cycle |  | S_C_TVA | Mississippi | 28 | Choctaw | 19 | 28019 | 210 | 7277 | 2006 | 9999 |  |  | N | Natural Gas |  |  |  |  | DLNB | SCR | [9 empty] | 0.01532 | 0.01532 | 0.01532 | 0.01532
Choctaw Gas Generation Project | 55694_G_CT2 | 55694 | G | CT2 | 8926 | Combined Cycle |  | S_C_TVA | Mississippi | 28 | Choctaw | 19 | 28019 | 210 | 7277 | 2006 | 9999 |  |  | N | Natural Gas |  |  |  |  | DLNB | SCR | [9 empty] | 0.01532 | 0.01532 | 0.01532 | 0.01532
Choctaw Gas Generation Project | 55694_G_ST1 | 55694 | G | ST1 | 8924 | Combined Cycle |  | S_C_TVA | Mississippi | 28 | Choctaw | 19 | 28019 | 270 | 7277 | 2006 | 9999 |  |  | N | Natural Gas |  |  |  |  | DLNB | SCR | [9 empty] | 0.01532 | 0.01532 | 0.01532 | 0.01532
Hanford Energy Park Peaker | 55698_G_HEP1 | 55698 | G | HEP1 | 8954 | Combustion Turbine | Combustion Turbine | WEC_CALN | California | 6 | Kings | 31 | 06031 | 47 | 10745 | 2001 | 9999 |  |  | N | Natural Gas |  |  |  |  | H2O | SCR | [8 empty] | 0.74 | 0.014628 | 0.014628 | 0.014628 | 0.014628
Hanford Energy Park Peaker | 55698_G_HEP2 | 55698 | G | HEP2 | 8956 | Combustion Turbine | Combustion Turbine | WEC_CALN | California | 6 | Kings | 31 | 06031 | 47 | 10745 | 2001 | 9999 |  |  | N | Natural Gas |  |  |  |  | H2O | SCR | [8 empty] | 0.74 | 0.015028 | 0.015028 | 0.015028 | 0.015028
Bayswater Peaking Facility LLC | 55699_G_1 | 55699 | G | 1 | 8958 | Combustion Turbine | Combustion Turbine | NY_Z_J | New York | 36 | Queens | 81 | 36081 | 54 | 11318 | 2002 | 9999 |  |  | N | Natural Gas |  |  |  |  | H2O | SCR | [8 empty] | 0.31589 | 0.0081811 | 0.0081811 | 0.0081811 | 0.0081811
Tunnel | 557_G_1 | 557 | G | 1 |  | Hydro |  | NENG_CT | Connecticut | 9 | New London | 11 | 09011 | 0.8 | 0 | 1919 | 9999 |  |  | N | Hydro | [15 empty] | 0 | 0 | 0 | 0
Tunnel | 557_G_10 | 557 | G | 10 | 349 | Combustion Turbine | Combustion Turbine | NENG_CT | Connecticut | 9 | New London | 11 | 09011 | 15.9 | 13876 | 1969 | 9999 |  |  | N | Distillate Fuel Oil | [14 empty] | 0.55 | 0.7299 | 0.7299 | 0.7299 | 0.7299
Tunnel | 557_G_2 | 557 | G | 2 |  | Hydro |  | NENG_CT | Connecticut | 9 | New London | 11 | 09011 | 0.8 | 0 | 1949 | 9999 |  |  | N | Hydro | [15 empty] | 0 | 0 | 0 | 0
Mint Farm Generating Station | 55700_G_1STG | 55700 | G | 1STG | 8960 | Combined Cycle |  | WECC_PNW | Washington | 53 | Cowlitz | 15 | 53015 | 120 | 7215 | 2008 | 9999 |  |  | N | Natural Gas |  |  |  |  | DLNB | SCR | [9 empty] | 0.0090163 | 0.0090163 | 0.0090163 | 0.0090163
Mint Farm Generating Station | 55700_G_CTG1 | 55700 | G | CTG1 | 8960 | Combined Cycle |  | WECC_PNW | Washington | 53 | Cowlitz | 15 | 53015 | 155 | 7215 | 2008 | 9999 |  |  | N | Natural Gas |  |  |  |  | DLNB | SCR | [9 empty] | 0.0090163 | 0.0090163 | 0.0090163 | 0.0090163
Fremont Energy Center | 55701_G_CA01 | 55701 | G | CA01 | 8962 | Combined Cycle |  | PJM_ATSI | Ohio | 39 | SANDUSKY | 143 | 39143 | 330 | 7050 | 2011 | 9999 |  |  | N | Natural Gas |  |  |  |  | DLNB + NH3 + STM | SCR | [9 empty] | 0.067783 | 0.067783 | 0.067783 | 0.067783
Fremont Energy Center | 55701_G_CT01 | 55701 | G | CT01 | 8962 | Combined Cycle |  | PJM_ATSI | Ohio | 39 | SANDUSKY | 143 | 39143 | 168 | 7050 | 2011 | 9999 |  |  | N | Natural Gas |  |  |  |  | DLNB + NH3 + STM | SCR | [9 empty] | 0.067783 | 0.067783 | 0.067783 | 0.067783
Fremont Energy Center | 55701_G_CT02 | 55701 | G | CT02 | 8964 | Combined Cycle |  | PJM_ATSI | Ohio | 39 | SANDUSKY | 143 | 39143 | 168 | 7050 | 2011 | 9999 |  |  | N | Natural Gas |  |  |  |  | DLNB + NH3 + STM | SCR | [9 empty] | 0.067783 | 0.067783 | 0.067783 | 0.067783
Choctaw County | 55706_G_CTG1 | 55706 | G | CTG1 | 9224 | Combined Cycle |  | S_C_TVA | Mississippi | 28 | Choctaw | 19 | 28019 | 167 | 7971 | 2003 | 9999 |  |  | N | Natural Gas |  |  |  |  | DLNB | SCR | [8 empty] | 0.0006 | 0.084546 | 0.027061 | 0.084546 | 0.027061
Choctaw County | 55706_G_CTG2 | 55706 | G | CTG2 | 9225 | Combined Cycle |  | S_C_TVA | Mississippi | 28 | Choctaw | 19 | 28019 | 167 | 7971 | 2003 | 9999 |  |  | N | Natural Gas |  |  |  |  | DLNB | SCR | [8 empty] | 0.0006 | 0.084546 | 0.027061 | 0.084546 | 0.027061
Choctaw County | 55706_G_CTG3 | 55706 | G | CTG3 | 9226 | Combined Cycle |  | S_C_TVA | Mississippi | 28 | Choctaw | 19 | 28019 | 167 | 7971 | 2003 | 9999 |  |  | N | Natural Gas |  |  |  |  | DLNB | SCR | [8 empty] | 0.0006 | 0.084546 | 0.027061 | 0.084546 | 0.027061
Choctaw County | 55706_G_STG1 | 55706 | G | STG1 | 9224 | Combined Cycle |  | S_C_TVA | Mississippi | 28 | Choctaw | 19 | 28019 | 347 | 7971 | 2003 | 9999 |  |  | N | Natural Gas |  |  |  |  | DLNB | SCR | [9 empty] | 0.084546 | 0.027061 | 0.084546 | 0.027061
Allegheny Energy Units 3 4 & 5 | 55710_G_UNT3 | 55710 | G | UNT3 | 9962 | Combined Cycle |  | PJM_AP | Pennsylvania | 42 | Allegheny | 3 | 42003 | 167 | 7467 | 2003 | 9999 |  |  | N | Natural Gas, Distillate Fuel Oil |  |  |  |  | DLNB | SCR | [8 empty] | 0.0027 | 0.036058 | 0.036058 | 0.036058 | 0.036058
Allegheny Energy Units 3 4 & 5 | 55710_G_UNT4 | 55710 | G | UNT4 | 9963 | Combined Cycle |  | PJM_AP | Pennsylvania | 42 | Allegheny | 3 | 42003 | 167 | 7467 | 2003 | 9999 |  |  | N | Natural Gas, Distillate Fuel Oil |  |  |  |  | DLNB | SCR | [8 empty] | 0.0027 | 0.036058 | 0.036058 | 0.036058 | 0.036058
Allegheny Energy Units 3 4 & 5 | 55710_G_UNT5 | 55710 | G | UNT5 | 4585 | Combined Cycle |  | PJM_AP | Pennsylvania | 42 | Allegheny | 3 | 42003 | 175 | 7467 | 2003 | 9999 |  |  | N | Natural Gas, Distillate Fuel Oil |  |  |  |  | H2O | [9 empty] | 0.0027 | 0.036058 | 0.036058 | 0.036058 | 0.036058
Hot Spring Power Project | 55714_G_GT1 | 55714 | G | GT1 | 9298 | Combined Cycle |  | S_D_REST | Arkansas | 5 | Hot Spring | 59 | 05059 | 208 | 7116 | 2005 | 9999 |  |  | N | Natural Gas |  |  |  |  | DLNB | SCR | [9 empty] | 0.017672 | 0.017672 | 0.017672 | 0.017672
Hot Spring Power Project | 55714_G_GT2 | 55714 | G | GT2 | 9299 | Combined Cycle |  | S_D_REST | Arkansas | 5 | Hot Spring | 59 | 05059 | 208 | 7116 | 2006 | 9999 |  |  | N | Natural Gas |  |  |  |  | DLNB | SCR | [9 empty] | 0.017672 | 0.017672 | 0.017672 | 0.017672
Hot Spring Power Project | 55714_G_ST1 | 55714 | G | ST1 | 9298 | Combined Cycle |  | S_D_REST | Arkansas | 5 | Hot Spring | 59 | 05059 | 225 | 7116 | 2005 | 9999 |  |  | N | Natural Gas |  |  |  |  | DLNB | SCR | [9 empty] | 0.017672 | 0.017672 | 0.017672 | 0.017672
DTE East China LLC | 55718_G_GT1 | 55718 | G | GT1 | 9240 | Combustion Turbine | Combustion Turbine | MIS_LMI | Michigan | 26 | st. Clair | 147 | 26147 | 73 | 12364 | 2002 | 9999 |  |  | N | Natural Gas |  |  |  |  | DLNB | [9 empty] | 1.67 | 0.0198 | 0.0198 | 0.0198 | 0.0198
DTE East China LLC | 55718_G_GT2 | 55718 | G | GT2 | 9241 | Combustion Turbine | Combustion Turbine | MIS_LMI | Michigan | 26 | st. Clair | 147 | 26147 | 73 | 12364 | 2002 | 9999 |  |  | N | Natural Gas |  |  |  |  | DLNB | [9 empty] | 1.67 | 0.023877 | 0.023877 | 0.023877 | 0.023877
DTE East China LLC | 55718_G_GT3 | 55718 | G | GT3 | 9242 | Combustion Turbine | Combustion Turbine | MIS_LMI | Michigan | 26 | st. Clair | 147 | 26147 | 74 | 12364 | 2002 | 9999 |  |  | N | Natural Gas |  |  |  |  | DLNB | [9 empty] | 1.67 | 0.0239 | 0.0239 | 0.0239 | 0.0239
DTE East China LLC | 55718_G_GT4 | 55718 | G | GT4 | 9243 | Combustion Turbine | Combustion Turbine | MIS_LMI | Michigan | 26 | st. Clair | 147 | 26147 | 76 | 12364 | 2002 | 9999 |  |  | N | Natural Gas |  |  |  |  | DLNB | [9 empty] | 1.67 | 0.019464 | 0.019464 | 0.019464 | 0.019464
Mountain View I&2 | 55719_G_GEN2 | 55719 | G | GEN2 |  | Wind |  | WECC_SCE | California | 6 | Riverside | 65 | 06065 | 22.2 | 0 | 2001 | 9999 |  |  | N | Wind | [15 empty] | 0 | 0 | 0 | 0
Mountain View I&2 | 55719_G_GENI | 55719 | G | GENI |  | Wind |  | WECC_SCE | California | 6 | Riverside | 65 | 06065 | 44 | 0 | 2001 | 9999 |  |  | N | Wind | [15 empty] | 0 | 0 | 0 | 0
Bennett Mountain | 55733_G_1 | 55733 | G | 1 | 9983 | Combustion Turbine | Combustion Turbine | WECC_ID | Idaho | 16 | Elmore | 39 | 16039 | 164 | 10773 | 2005 | 9999 |  |  | N | Natural Gas |  |  |  |  | DLNB | [9 empty] | 1.75 | 0.072686 | 0.072686 | 0.072686 | 0.072686
Gray County Wind Energy | 55734_G_V47 | 55734 | G | V47 |  | Wind |  | SPP_N | Kansas | 20 | Gray | 69 | 20069 | 112 | 0 | 2002 | 9999 |  |  | N | Wind | [15 empty] | 0 | 0 | 0 | 0
Hanging Rock Energy Facility | 55736_G_1GT1 | 55736 | G | 1GT1 | 9079 | Combined Cycle |  | PJM_West | Ohio | 39 | Lawrence | 87 | 39087 | 172 | 7475 | 2003 | 9999 |  |  | N | Natural Gas |  |  |  |  | DLNB | SCR | [9 empty] | 0.0082402 | 0.0082402 | 0.0082402 | 0.0082402
Hanging Rock Energy Facility | 55736_G_1GT2 | 55736 | G | 1GT2 | 9080 | Combined Cycle |  | PJM_West | Ohio | 39 | Lawrence | 87 | 39087 | 172 | 7475 | 2003 | 9999 |  |  | N | Natural Gas |  |  |  |  | DLNB | SCR | [9 empty] | 0.0082402 | 0.0082402 | 0.0082402 | 0.0082402
Hanging Rock Energy Facility | 55736_G_1ST | 55736 | G | 1ST | 9079 | Combined Cycle |  | PJM_West | Ohio | 39 | Lawrence | 87 | 39087 | 300 | 7475 | 2003 | 9999 |  |  | N | Natural Gas |  |  |  |  | DLNB | SCR | [9 empty] | 0.0082402 | 0.0082402 | 0.0082402 | 0.0082402
Hanging Rock Energy Facility | 55736_G_2GT1 | 55736 | G | 2GT1 | 9081 | Combined Cycle |  | PJM_West | Ohio | 39 | Lawrence | 87 | 39087 | 172 | 7475 | 2003 | 9999 |  |  | N | Natural Gas |  |  |  |  | DLNB | SCR | [9 empty] | 0.00826 | 0.00826 | 0.00826 | 0.00826
Hanging Rock Energy Facility | 55736_G_2GT2 | 55736 | G | 2GT2 | 9082 | Combined Cycle |  | PJM_West | Ohio | 39 | Lawrence | 87 | 39087 | 172 | 7475 | 2003 | 9999 |  |  | N | Natural Gas |  |  |  |  | DLNB | SCR | [9 empty] | 0.00826 | 0.00826 | 0.00826 | 0.00826
Hanging Rock Energy Facility | 55736_G_2ST | 55736 | G | 2ST | 9081 | Combined Cycle |  | PJM_West | Ohio | 39 | Lawrence | 87 | 39087 | 300 | 7475 | 2003 | 9999 |  |  | N | Natural Gas |  |  |  |  | DLNB | SCR | [9 empty] | 0.00826 | 0.00826 | 0.00826 | 0.00826
Buchanan Generation LLC | 55738_G_1 | 55738 | G | 1 | 9248 | Combustion Turbine | Combustion Turbine | PJM_West | Virginia | 51 | Buchanan | 27 | 51027 | 40 | 10745 | 2002 | 9999 |  |  | N | Natural Gas |  |  |  |  | H2O | [9 empty] | 0.0059 | 0.080034 | 0.080034 | 0.080034 | 0.080034
Buchanan Generation LLC | 55738_G_2 | 55738 | G | 2 | 9249 | Combustion Turbine | Combustion Turbine | PJM_West | Virginia | 51 | Buchanan | 27 | 51027 | 40 | 10745 | 2002 | 9999 |  |  | N | Natural Gas |  |  |  |  | H2O | [9 empty] | 0.0059 | 0.084617 | 0.084617 | 0.084617 | 0.084617
Condon Windpower LLC | 55739_G_GEN1 | 55739 | G | GEN1 |  | Wind |  | WECC_PNW | Oregon | 41 | Gilliam | 21 | 41021 | 24.6 | 0 | 2001 | 9999 |  |  | N | Wind | [15 empty] | 0 | 0 | 0 | 0
Condon Windpower LLC | 55739_G_GEN2 | 55739 | G | GEN2 |  | Wind |  | WECC_PNW | Oregon | 41 | Gilliam | 21 | 41021 | 25 | 0 | 2002 | 9999 |  |  | N | Wind | [15 empty] | 0 | 0 | 0 | 0
Rock River I LLC | 55740_G_GEN1 | 55740 | G | GEN1 |  | Wind |  | WECC_WY | Wyoming | 56 | Carbon | 7 | 56007 | 50 | 0 | 2001 | 9999 |  |  | N | Wind | [15 empty] | 0 | 0 | 0 | 0
Ridge Crest Wind Partners | 55741_G_A1 | 55741 | G | A1 |  | Wind |  | WECC_CO | Colorado | 8 | Logan | 75 | 08075 | 30 | 0 | 2001 | 9999 |  |  | N | Wind | [15 empty] | 0 | 0 | 0 | 0
Badger Wind Farm | 55742_G_ER15 | 55742 | G | ER15 |  | Wind |  | MIS_WUMS | Wisconsin | 55 | Iowa | 49 | 55049 | 30 | 0 | 2002 | 9999 |  |  | N | Wind | [15 empty] | 0 | 0 | 0 | 0
NWP Indian Mesa Wind Farm | 55747_G_NWP2 | 55747 | G | NWP2 |  | Wind |  | ERC_WEST | Texas | 48 | Pecos | 371 | 48371 | 82 | 0 | 2001 | 9999 |  |  | N | Wind | [15 empty] | 0 | 0 | 0 | 0
Los Esteros Critical Energy Center | 55748_G_CTG1 | 55748 | G | CTG1 | 9250 | Combustion Turbine | Combustion Turbine | WEC_CALN | California | 6 | Santa Clara | 85 | 06085 | 45 | 10745 | 2003 | 9999 |  |  | N | Natural Gas |  |  |  |  | H2O | SCR | [8 empty] | 0.74 | 0.024245 | 0.024245 | 0.024245 | 0.024245
Los Esteros Critical Energy Center | 55748_G_CTG2 | 55748 | G | CTG2 | 9251 | Combustion Turbine | Combustion Turbine | WEC_CALN | California | 6 | Santa Clara | 85 | 06085 | 45 | 10745 | 2003 | 9999 |  |  | N | Natural Gas |  |  |  |  | H2O | SCR | [8 empty] | 0.74 | 0.024544 | 0.024544 | 0.024544 | 0.024544
Los Esteros Critical Energy Center | 55748_G_CTG3 | 55748 | G | CTG3 | 9252 | Combustion Turbine | Combustion Turbine | WEC_CALN | California | 6 | Santa Clara | 85 | 06085 | 45 | 10745 | 2003 | 9999 |  |  | N | Natural Gas |  |  |  |  | H2O | SCR | [8 empty] | 0.74 | 0.023931 | 0.023931 | 0.023931 | 0.023931
Los Esteros Critical Energy Center | 55748_G_CTG4 | 55748 | G | CTG4 | 9253 | Combustion Turbine | Combustion Turbine | WEC_CALN | California | 6 | Santa Clara | 85 | 06085 | 45 | 10745 | 2003 | 9999 |  |  | N | Natural Gas |  |  |  |  | H2O | SCR | [8 empty] | 0.74 | 0.022917 | 0.022917 | 0.022917 | 0.022917
Sonoma Central Landfill Phase I | 55752_G_P-11 | 55752 | G | P-11 |  | Landfill Gas |  | WEC_CALN | California | 6 | Sonoma | 97 | 06097 | 0.7 | 13500 | 1993 | 9999 |  |  | N | Landfill Gas | [15 empty] | 0.043947 | 0.043947 | 0.043947 | 0.043947
Sonoma Central Landfill Phase I | 55752_G_P-12 | 55752 | G | P-12 |  | Landfill Gas |  | WEC_CALN | California | 6 | Sonoma | 97 | 06097 | 0.7 | 13500 | 1993 | 9999 |  |  | N | Landfill Gas | [15 empty] | 0.043947 | 0.043947 | 0.043947 | 0.043947
Sonoma Central Landfill Phase I | 55752_G_P-13 | 55752 | G | P-13 |  | Landfill Gas |  | WEC_CALN | California | 6 | Sonoma | 97 | 06097 | 0.7 | 13500 | 1993 | 9999 |  |  | N | Landfill Gas | [15 empty] | 0.043947 | 0.043947 | 0.043947 | 0.043947
Sonoma Central Landfill Phase I | 55752_G_P-14 | 55752 | G | P-14 |  | Landfill Gas |  | WEC_CALN | California | 6 | Sonoma | 97 | 06097 | 0.7 | 13500 | 1993 | 9999 |  |  | N | Landfill Gas | [15 empty] | 0.043947 | 0.043947 | 0.043947 | 0.043947
Sonoma Central Landfill Phase II | 55753_G_P-21 | 55753 | G | P-21 |  | Landfill Gas |  | WEC_CALN | California | 6 | Sonoma | 97 | 06097 | 0.7 | 13500 | 1996 | 9999 |  |  | N | Landfill Gas | [15 empty] | 0.043947 | 0.043947 | 0.043947 | 0.043947
Sonoma Central Landfill Phase II | 55753_G_P-22 | 55753 | G | P-22 |  | Landfill Gas |  | WEC_CALN | California | 6 | Sonoma | 97 | 06097 | 0.7 | 13500 | 1996 | 9999 |  |  | N | Landfill Gas | [15 empty] | 0.043947 | 0.043947 | 0.043947 | 0.043947
Sonoma Central Landfill Phase II | 55753_G_P-23 | 55753 | G | P-23 |  | Landfill Gas |  | WEC_CALN | California | 6 | Sonoma | 97 | 06097 | 0.7 | 13500 | 1996 | 9999 |  |  | N | Landfill Gas | [15 empty] | 0.043947 | 0.043947 | 0.043947 | 0.043947
Sonoma Central Landfill Phase II | 55753_G_P-24 | 55753 | G | P-24 |  | Landfill Gas |  | WEC_CALN | California | 6 | Sonoma | 97 | 06097 | 0.7 | 13500 | 1996 | 9999 |  |  | N | Landfill Gas | [15 empty] | 0.043947 | 0.043947 | 0.043947 | 0.043947
Model City Energy Facility | 55757_G_GEN1 | 55757 | G | GEN1 |  | Landfill Gas |  | NY_Z_A&B | New York | 36 | Niagara | 63 | 36063 | 0.8 | 13500 | 2001 | 9999 |  |  | N | Landfill Gas | [15 empty] | 0.043947 | 0.043947 | 0.043947 | 0.043947
Model City Energy Facility | 55757_G_GEN2 | 55757 | G | GEN2 |  | Landfill Gas |  | NY_Z_A&B | New York | 36 | Niagara | 63 | 36063 | 0.8 | 13500 | 2001 | 9999 |  |  | N | Landfill Gas | [15 empty] | 0.043947 | 0.043947 | 0.043947 | 0.043947
Model City Energy Facility | 55757_G_GEN3 | 55757 | G | GEN3 |  | Landfill Gas |  | NY_Z_A&B | New York | 36 | Niagara | 63 | 36063 | 0.8 | 13500 | 2001 | 9999 |  |  | N | Landfill Gas | [15 empty] | 0.043947 | 0.043947 | 0.043947 | 0.043947
Model City Energy Facility | 55757_G_GEN4 | 55757 | G | GEN4 |  | Landfill Gas |  | NY_Z_A&B | New York | 36 | Niagara | 63 | 36063 | 0.8 | 13500 | 2001 | 9999 |  |  | N | Landfill Gas | [15 empty] | 0.043947 | 0.043947 | 0.043947 | 0.043947
Model City Energy Facility | 55757_G_GEN5 | 55757 | G | GEN5 |  | Landfill Gas |  | NY_Z_A&B | New York | 36 | Niagara | 63 | 36063 | 0.8 | 13500 | 2001 | 9999 |  |  | N | Landfill Gas | [15 empty] | 0.043947 | 0.043947 | 0.043947 | 0.043947
Model City Energy Facility | 55757_G_GEN6 | 55757 | G | GEN6 |  | Landfill Gas |  | NY_Z_A&B | New York | 36 | Niagara | 63 | 36063 | 0.8 | 13500 | 2001 | 9999 |  |  | N | Landfill Gas | [15 empty] | 0.043947 | 0.043947 | 0.043947 | 0.043947
Model City Energy Facility | 55757_G_GEN7 | 55757 | G | GEN7 |  | Landfill Gas |  | NY_Z_A&B | New York | 36 | Niagara | 63 | 36063 | 0.8 | 13500 | 2001 | 9999 |  |  | N | Landfill Gas | [15 empty] | 0.043947 | 0.043947 | 0.043947 | 0.043947
Roxana Resource Recovery | 55759_G_RX1 | 55759 | G | RX1 |  | Landfill Gas |  | MIS_IL | Illinois | 17 | Madison | 119 | 17119 | 0.9 | 13500 | 1999 | 9999 |  |  | N | Landfill Gas | [15 empty] | 0.043947 | 0.043947 | 0.043947 | 0.043947
Roxana Resource Recovery | 55759_G_RX2 | 55759 | G | RX2 |  | Landfill Gas |  | MIS_IL | Illinois | 17 | Madison | 119 | 17119 | 0.9 | 13500 | 1999 | 9999 |  |  | N | Landfill Gas | [15 empty] | 0.043947 | 0.043947 | 0.043947 | 0.043947
Roxana Resource Recovery | 55759_G_RX3 | 55759 | G | RX3 |  | Landfill Gas |  | MIS_IL | Illinois | 17 | Madison | 119 | 17119 | 0.9 | 13500 | 1999 | 9999 |  |  | N | Landfill Gas | [15 empty] | 0.043947 | 0.043947 | 0.043947 | 0.043947
Roxana Resource Recovery | 55759_G_RX4 | 55759 | G | RX4 |  | Landfill Gas |  | MIS_IL | Illinois | 17 | Madison | 119 | 17119 | 0.9 | 13500 | 1999 | 9999 |  |  | N | Landfill Gas | [15 empty] | 0.043947 | 0.043947 | 0.043947 | 0.043947
Streator Energy Partners LLC | 55760_G_ST1 | 55760 | G | ST1 |  | Landfill Gas |  | PJM_COMD | Illinois | 17 | La Salle | 99 | 17099 | 0.9 | 13500 | 1999 | 9999 |  |  | N | Landfill Gas | [15 empty] | 0.043947 | 0.043947 | 0.043947 | 0.043947
Devonshire Power Partners LLC | 55761_G_DO3 | 55761 | G | DO3 |  | Landfill Gas |  | PJM_COMD | Illinois | 17 | Cook | 31 | 17031 | 1 | 13500 | 1997 | 9999 |  |  | N | Landfill Gas | [15 empty] | 0.043947 | 0.043947 | 0.043947 | 0.043947
Devonshire Power Partners LLC | 55761_G_DO4 | 55761 | G | DO4 |  | Landfill Gas |  | PJM_COMD | Illinois | 17 | Cook | 31 | 17031 | 1 | 13500 | 1997 | 9999 |  |  | N | Landfill Gas | [15 empty] | 0.043947 | 0.043947 | 0.043947 | 0.043947
Devonshire Power Partners LLC | 55761_G_DO5 | 55761 | G | DO5 |  | Landfill Gas |  | PJM_COMD | Illinois | 17 | Cook | 31 | 17031 | 1 | 13500 | 1997 | 9999 |  |  | N | Landfill Gas | [15 empty] | 0.043947 | 0.043947 | 0.043947 | 0.043947
Brickyard Energy Partners LLC | 55762_G_BR1 | 55762 | G | BR1 |  | Landfill Gas |  | MIS_IL | Illinois | 17 | Vermilion | 183 | 17183 | 0.9 | 13500 | 1999 | 9999 |  |  | N | Landfill Gas | [15 empty] | 0.043947 | 0.043947 | 0.043947 | 0.043947
Brickyard Energy Partners LLC | 55762_G_BR2 | 55762 | G | BR2 |  | Landfill Gas |  | MIS_IL | Illinois | 17 | Vermilion | 183 | 17183 | 0.9 | 13500 | 1999 | 9999 |  |  | N | Landfill Gas | [15 empty] | 0.043947 | 0.043947 | 0.043947 | 0.043947
Brickyard Energy Partners LLC | 55762_G_BR3 | 55762 | G | BR3 |  | Landfill Gas |  | MIS_IL | Illinois | 17 | Vermilion | 183 | 17183 | 0.9 | 13500 | 1999 | 9999 |  |  | N | Landfill Gas | [15 empty] | 0.043947 | 0.043947 | 0.043947 | 0.043947
Dixon/Lee Energy Partners LLC | 55763_G_DX1 | 55763 | G | DX1 |  | Landfill Gas |  | PJM_COMD | Illinois | 17 | Lee | 103 | 17103 | 0.9 | 13500 | 1999 | 9999 |  |  | N | Landfill Gas | [15 empty] | 0.043947 | 0.043947 | 0.043947 | 0.043947
Dixon/Lee Energy Partners LLC | 55763_G_DX2 | 55763 | G | DX2 |  | Landfill Gas |  | PJM_COMD | Illinois | 17 | Lee | 103 | 17103 | 0.9 | 13500 | 1999 | 9999 |  |  | N | Landfill Gas | [15 empty] | 0.043947 | 0.043947 | 0.043947 | 0.043947
Dixon/Lee Energy Partners LLC | 55763_G_DX3 | 55763 | G | DX3 |  | Landfill Gas |  | PJM_COMD | Illinois | 17 | Lee | 103 | 17103 | 0.9 | 13500 | 1999 | 9999 |  |  | N | Landfill Gas | [15 empty] | 0.043947 | 0.043947 | 0.043947 | 0.043947
Dixon/Lee Energy Partners LLC | 55763_G_DX4 | 55763 | G | DX4 |  | Landfill Gas |  | PJM_COMD | Illinois | 17 | Lee | 103 | 17103 | 0.9 | 13500 | 1999 | 9999 |  |  | N | Landfill Gas | [15 empty] | 0.043947 | 0.043947 | 0.043947 | 0.043947
Upper Rock Energy Partners LLC | 55764_G_UR1 | 55764 | G | UR1 |  | Landfill Gas |  | MIS_MIDA | Illinois | 17 | Rock Island | 161 | 17161 | 0.9 | 13500 | 2000 | 9999 |  |  | N | Landfill Gas | [15 empty] | 0.043947 | 0.043947 | 0.043947 | 0.043947
Upper Rock Energy Partners LLC | 55764_G_UR2 | 55764 | G | UR2 |  | Landfill Gas |  | MIS_MIDA | Illinois | 17 | Rock Island | 161 | 17161 | 0.9 | 13500 | 2000 | 9999 |  |  | N | Landfill Gas | [15 empty] | 0.043947 | 0.043947 | 0.043947 | 0.043947
Upper Rock Energy Partners LLC | 55764_G_UR3 | 55764 | G | UR3 |  | Landfill Gas |  | MIS_MIDA | Illinois | 17 | Rock Island | 161 | 17161 | 0.9 | 13500 | 2000 | 9999 |  |  | N | Landfill Gas | [15 empty] | 0.043947 | 0.043947 | 0.043947 | 0.043947
Upper Rock Energy Partners LLC | 55764_G_UR4 | 55764 | G | UR4 |  | Landfill Gas |  | MIS_MIDA | Illinois | 17 | Rock Island | 161 | 17161 | 0.9 | 13500 | 2003 | 9999 |  |  | N | Landfill Gas | [15 empty] | 0.043947 | 0.043947 | 0.043947 | 0.043947
Green Knight Energy Center | 55765_G_TG1 | 55765 | G | TG1 |  | Landfill Gas |  | PJM_WMAC | Pennsylvania | 42 | Northampton | 95 | 42095 | 2.4 | 21984 | 2001 | 9999 |  |  | N | Landfill Gas | [15 empty] | 0.043947 | 0.043947 | 0.043947 | 0.043947
Green Knight Energy Center | 55765_G_TG2 | 55765 | G | TG2 |  | Landfill Gas |  | PJM_WMAC | Pennsylvania | 42 | Northampton | 95 | 42095 | 2.4 | 21984 | 2001 | 9999 |  |  | N | Landfill Gas | [15 empty] | 0.043947 | 0.043947 | 0.043947 | 0.043947
Green Knight Energy Center | 55765_G_TG3 | 55765 | G | TG3 |  | Landfill Gas |  | PJM_WMAC | Pennsylvania | 42 | Northampton | 95 | 42095 | 2.4 | 21984 | 2001 | 9999 |  |  | N | Landfill Gas | [15 empty] | 0.043947 | 0.043947 | 0.043947 | 0.043947
Kiefer Landfill | 55766_G_361A | 55766 | G | 361A |  | Landfill Gas |  | WEC_CALN | California | 6 | Sacramento | 67 | 06067 | 2.8 | 14415 | 1999 | 9999 |  |  | N | Landfill Gas | [15 empty] | 0.043947 | 0.043947 | 0.043947 | 0.043947
Kiefer Landfill | 55766_G_361B | 55766 | G | 361B |  | Landfill Gas |  | WEC_CALN | California | 6 | Sacramento | 67 | 06067 | 2.8 | 14415 | 1999 | 9999 |  |  | N | Landfill Gas | [15 empty] | 0.043947 | 0.043947 | 0.043947 | 0.043947
Kiefer Landfill | 55766_G_361C | 55766 | G | 361C |  | Landfill Gas |  | WEC_CALN | California | 6 | Sacramento | 67 | 06067 | 2.8 | 14415 | 1999 | 9999 |  |  | N | Landfill Gas | [15 empty] | 0.043947 | 0.043947 | 0.043947 | 0.043947
Riveside Resource Recovery LLC | 55767_G_RO1 | 55767 | G | RO1 |  | Landfill Gas |  | PJM_COMD | Illinois | 17 | Will | 197 | 17197 | 0.9 | 14619 | 1997 | 9999 |  |  | N | Landfill Gas | [15 empty] | 0.043947 | 0.043947 | 0.043947 | 0.043947
Avon Energy Partners LLC | 55768_G_CH2 | 55768 | G | CH2 |  | Landfill Gas |  | PJM_COMD | Illinois | 17 | Cook | 31 | 17031 | 0.9 | 13500 | 1997 | 9999 |  |  | N | Landfill Gas | [15 empty] | 0.043947 | 0.043947 | 0.043947 | 0.043947
Madison Windpower LLC | 55769_G_MADW | 55769 | G | MADW |  | Wind |  | NY_Z_C&E | New York | 36 | Madison | 53 | 36053 | 11.5 | 0 | 2000 | 9999 |  |  | N | Wind | [15 empty] | 0 | 0 | 0 | 0
Dane County Landfill #2 Rodefeld | 55770_G_GEN1 | 55770 | G | GEN1 |  | Landfill Gas |  | MIS_WUMS | Wisconsin | 55 | DANE | 25 | 55025 | 0.8 | 13500 | 1997 | 9999 |  |  | N | Landfill Gas | [15 empty] | 0.043947 | 0.043947 | 0.043947 | 0.043947
Dane County Landfill #2 Rodefeld | 55770_G_GEN2 | 55770 | G | GEN2 |  | Landfill Gas |  | MIS_WUMS | Wisconsin | 55 | DANE | 25 | 55025 | 0.8 | 13500 | 1997 | 9999 |  |  | N | Landfill Gas | [15 empty] | 0.043947 | 0.043947 | 0.043947 | 0.043947
Dane County Landfill #2 Rodefeld | 55770_G_GEN3 | 55770 | G | GEN3 |  | Landfill Gas |  | MIS_WUMS | Wisconsin | 55 | DANE | 25 | 55025 | 0.8 | 13500 | 2004 | 9999 |  |  | N | Landfill Gas | [15 empty] | 0.043947 | 0.043947 | 0.043947 | 0.043947
Dane County Landfill #2 Rodefeld | 55770_G_GEN4 | 55770 | G | GEN4 |  | Landfill Gas |  | MIS_WUMS | Wisconsin | 55 | DANE | 25 | 55025 | 1.6 | 13500 | 2004 | 9999 |  |  | N | Landfill Gas | [15 empty] | 0.043947 | 0.043947 | 0.043947 | 0.043947
Countyside Genco LLC | 55773_G_CS1 | 55773 | G | CS1 |  | Landfill Gas |  | PJM_COMD | Illinois | 17 | Lake | 97 | 17097 | 1.3 | 15335 | 2000 | 9999 |  |  | N | Landfill Gas | [15 empty] | 0.043947 | 0.043947 | 0.043947 | 0.043947
Countyside Genco LLC | 55773_G_CS2 | 55773 | G | CS2 |  | Landfill Gas |  | PJM_COMD | Illinois | 17 | Lake | 97 | 17097 | 1.3 | 15335 | 2000 | 9999 |  |  | N | Landfill Gas | [15 empty] | 0.043947 | 0.043947 | 0.043947 | 0.043947
Countyside Genco LLC | 55773_G_CS3 | 55773 | G | CS3 |  | Landfill Gas |  | PJM_COMD | Illinois | 17 | Lake | 97 | 17097 | 1.3 | 15335 | 2000 | 9999 |  |  | N | Landfill Gas | [15 empty] | 0.043947 | 0.043947 | 0.043947 | 0.043947
Countyside Genco LLC | 55773_G_CS4 | 55773 | G | CS4 |  | Landfill Gas |  | PJM_COMD | Illinois | 17 | Lake | 97 | 17097 | 1.3 | 15335 | 2000 | 9999 |  |  | N | Landfill Gas | [15 empty] | 0.043947 | 0.043947 | 0.043947 | 0.043947
Countyside Genco LLC | 55773_G_CS5 | 55773 | G | CS5 |  | Landfill Gas |  | PJM_COMD | Illinois | 17 | Lake | 97 | 17097 | 1.3 | 15335 | 2000 | 9999 |  |  | N | Landfill Gas | [15 empty] | 0.043947 | 0.043947 | 0.043947 | 0.043947
Countyside Genco LLC | 55773_G_CS6 | 55773 | G | CS6 |  | Landfill Gas |  | PJM_COMD | Illinois | 17 | Lake | 97 | 17097 | 1.3 | 15335 | 2000 | 9999 |  |  | N | Landfill Gas | [15 empty] | 0.043947 | 0.043947 | 0.043947 | 0.043947
Morris Genco LLC | 55774_G_MO1 | 55774 | G | MO1 |  | Landfill Gas |  | PJM_COMD | Illinois | 17 | Grundy | 63 | 17063 | 1.3 | 14420 | 2001 | 9999 |  |  | N | Landfill Gas | [15 empty] | 0.043947 | 0.043947 | 0.043947 | 0.043947
Morris Genco LLC | 55774_G_MO2 | 55774 | G | MO2 |  | Landfill Gas |  | PJM_COMD | Illinois | 17 | Grundy | 63 | 17063 | 1.3 | 13500 | 2001 | 9999 |  |  | N | Landfill Gas | [15 empty] | 0.043947 | 0.043947 | 0.043947 | 0.043947
Morris Genco LLC | 55774_G_MO3 | 55774 | G | MO3 |  | Landfill Gas |  | PJM_COMD | Illinois | 17 | Grundy | 63 | 17063 | 1.3 | 13500 | 2001 | 9999 |  |  | N | Landfill Gas | [15 empty] | 0.043947 | 0.043947 | 0.043947 | 0.043947
Barre | 55776_G_BA1 | 55776 | G | BA1 |  | Landfill Gas |  | NENGREST | Massachusetts | 25 | Worcester | 27 | 25027 | 0.4 | 13626 | 1996 | 9999 |  |  | N | Landfill Gas | [15 empty] | 0.043947 | 0.043947 | 0.043947 | 0.043947
Barre | 55776_G_BA2 | 55776 | G | BA2 |  | Landfill Gas |  | NENGREST | Massachusetts | 25 | Worcester | 27 | 25027 | 0.4 | 13628 | 1996 | 9999 |  |  | N | Landfill Gas | [15 empty] | 0.043947 | 0.043947 | 0.043947 | 0.043947
Brookhaven Facility | 55778_G_BH2 | 55778 | G | BH2 |  | Landfill Gas |  | NY_Z_K | New York | 36 | Suffolk | 103 | 36103 | 1.2 | 14000 | 1995 | 9999 |  |  | N | Landfill Gas | [15 empty] | 0.043947 | 0.043947 | 0.043947 | 0.043947
Brookhaven Facility | 55778_G_BH3 | 55778 | G | BH3 |  | Landfill Gas |  | NY_Z_K | New York | 36 | Suffolk | 103 | 36103 | 1.2 | 13500 | 1995 | 9999 |  |  | N | Landfill Gas | [15 empty] | 0.043947 | 0.043947 | 0.043947 | 0.043947
Brookhaven Facility | 55778_G_BH4 | 55778 | G | BH4 |  | Landfill Gas |  | NY_Z_K | New York | 36 | Suffolk | 103 | 36103 | 1.2 | 13500 | 1995 | 9999 |  |  | N | Landfill Gas | [15 empty] | 0.043947 | 0.043947 | 0.043947 | 0.043947
Wilmont Hills LLC | 55782_G_WH01 | 55782 | G | WH01 |  | Wind |  | MIS_MNWI | Minnesota | 27 | Nobles | 105 | 27105 | 1.5 | 0 | 2001 | 9999 |  |  | N | Wind | [15 empty] | 0 | 0 | 0 | 0
Edgewood Energy LLC | 55786_G_CT01 | 55786 | G | CT01 | 10132 | Combustion Turbine | Combustion Turbine | NY_Z_K | New York | 36 | Suffolk | 103 | 36103 | 42 | 10745 | 2002 | 9999 |  |  | N | Natural Gas |  |  |  |  | H2O | SCR | [8 empty] | 1.053 | 0.008685 | 0.008685 | 0.008685 | 0.008685
Edgewood Energy LLC | 55786_G_CT02 | 55786 | G | CT02 | 10133 | Combustion Turbine | Combustion Turbine | NY_Z_K | New York | 36 | Suffolk | 103 | 36103 | 42 | 10745 | 2002 | 9999 |  |  | N | Natural Gas |  |  |  |  | H2O | SCR | [8 empty] | 1.053 | 0.0092368 | 0.0092368 | 0.0092368 | 0.0092368
Shoreham Energy LLC | 55787_G_CT01 | 55787 | G | CT01 | 10134 | Combustion Turbine | Combustion Turbine | NY_Z_K | New York | 36 | Suffolk | 103 | 36103 | 42 | 10799 | 2002 | 9999 |  |  | N | Distillate Fuel Oil |  |  |  |  | H2O | SCR | [8 empty] | 0.050112 | 0.027373 | 0.027373 | 0.027373 | 0.027373
Shoreham Energy LLC | 55787_G_CT02 | 55787 | G | CT02 | 10135 | Combustion Turbine | Combustion Turbine | NY_Z_K | New York | 36 | Suffolk | 103 | 36103 | 42 | 10799 | 2002 | 9999 |  |  | N | Distillate Fuel Oil |  |  |  |  | H2O | SCR | [8 empty] | 0.050112 | 0.024367 | 0.024367 | 0.024367 | 0.024367
Fenner Wind | 55790_G_1 | 55790 | G | 1 |  | Wind |  | NY_Z_C&E | New York | 36 | Madison | 53 | 36053 | 30 | 0 | 2001 | 9999 |  |  | N | Wind | [15 empty] | 0 | 0 | 0 | 0
Woodward Mountain II | 55795_G_01 | 55795 | G | 01 |  | Wind |  | ERC_WEST | Texas | 48 | Pecos | 371 | 48371 | 78 | 0 | 2001 | 9999 |  |  | N | Wind | [15 empty] | 0 | 0 | 0 | 0
Woodward Mountain I | 55796_G_01 | 55796 | G | 01 |  | Wind |  | ERC_WEST | Texas | 48 | Pecos | 371 | 48371 | 82 | 0 | 2001 | 9999 |  |  | N | Wind | [15 empty] | 0 | 0 | 0 | 0
FPL Energy Marcus Hook LP | 55801_G_CT13 | 55801 | G | CT13 | 10140 | Combined Cycle |  | PJM_EMAC | Pennsylvania | 42 | Delaware | 45 | 42045 | 162 | 7395 | 2004 | 9999 |  |  | Y | Natural Gas |  |  |  |  | DLNB | SCR | [8 empty] | 0.007 | 0.014536 | 0.014536 | 0.014536 | 0.014536
FPL Energy Marcus Hook LP | 55801_G_CT1A | 55801 | G | CT1A | 10141 | Combined Cycle |  | PJM_EMAC | Pennsylvania | 42 | Delaware | 45 | 42045 | 162 | 7395 | 2004 | 9999 |  |  | Y | Natural Gas |  |  |  |  | DLNB | SCR | [8 empty] | 0.007 | 0.014536 | 0.014536 | 0.014536 | 0.014536
FPL Energy Marcus Hook LP | 55801_G_CTIB | 55801 | G | CTIB | 10142 | Combined Cycle |  | PJM_EMAC | Pennsylvania | 42 | Delaware | 45 | 42045 | 160 | 7395 | 2004 | 9999 |  |  | Y | Natural Gas |  |  |  |  | DLNB | SCR | [8 empty] | 0.007 | 0.014536 | 0.014536 | 0.014536 | 0.014536
FPL Energy Marcus Hook LP | 55801_G_STG | 55801 | G | STG | 10140 | Combined Cycle |  | PJM_EMAC | Pennsylvania | 42 | Delaware | 45 | 42045 | 234 | 7395 | 2004 | 9999 |  |  | Y | Natural Gas |  |  |  |  | DLNB | SCR | [8 empty] | 0.007 | 0.014536 | 0.014536 | 0.014536 | 0.014536
Valencia Energy Facility | 55802_G_CTG1 | 55802 | G | CTG1 | 10143 | Combustion Turbine | Combustion Turbine | WECC_NM | New Mexico | 35 | Valencia | 61 | 35061 | 144 | 12050 | 2008 | 9999 |  |  | N | Natural Gas |  |  |  |  | DLNB | [10 empty] | 0.034153 | 0.034153 | 0.034153 | 0.034153
FPL E Somerset Windpower LLC | 55803_G_EW | 55803 | G | EW |  | Wind |  | PJM_PENE | Pennsylvania | 42 | Somerset | 111 | 42111 | 9 | 0 | 2001 | 9999 |  |  | N | Wind | [15 empty] | 0 | 0 | 0 | 0
Top of Iowa Windfarm | 55804_G_NM | 55804 | G | NM |  | Wind |  | MIS_IA | Iowa | 19 | Worth | 195 | 19195 | 80 | 0 | 2001 | 9999 |  |  | N | Wind | [15 empty] | 0 | 0 | 0 | 0
Mill Run Windpower | 55805_G_G1 | 55805 | G | G1 |  | Wind |  | PJM_AP | Pennsylvania | 42 | Somerset | 111 | 42111 | 15 | 0 | 2001 | 9999 |  |  | N | Wind | [15 empty] | 0 | 0 | 0 | 0
Henrietta Peaker | 55807_G_HPP1 | 55807 | G | HPP1 | 88086 | Combustion Turbine | Combustion Turbine | WEC_CALN | California | 6 | Kings | 31 | 06031 | 48 | 10745 | 2002 | 9999 |  |  | N | Natural Gas |  |  |  |  | H2O | SCR | [8 empty] | 0.74 | 0.022527 | 0.022527 | 0.022527 | 0.022527
Henrietta Peaker | 55807_G_HPP2 | 55807 | G | HPP2 | 88087 | Combustion Turbine | Combustion Turbine | WEC_CALN | California | 6 | Kings | 31 | 06031 | 47 | 10745 | 2002 | 9999 |  |  | N | Natural Gas |  |  |  |  | H2O | SCR | [8 empty] | 0.74 | 0.021853 | 0.021853 | 0.021853 | 0.021853
Kas Brothers Windfarm | 55809_G_G1 | 55809 | G | G1 |  | Wind |  | MIS_MNWI | Minnesota | 27 | Pipestone | 117 | 27117 | 1.5 | 0 | 2001 | 9999 |  |  | N | Wind | [15 empty] | 0 | 0 | 0 | 0
Gilroy Peaking Energy Center | 55810_G_S3 | 55810 | G | S3 | 88230 | Combustion Turbine | Combustion Turbine | WEC_CALN | California | 6 | Santa Clara | 85 | 06085 | 45 | 10745 | 2001 | 9999 |  |  | N | Natural Gas |  |  |  |  | H2O + NH3 | SCR | [8 empty] | 0.74 | 0.02326 | 0.02326 | 0.02326 | 0.02326
Gilroy Peaking Energy Center | 55810_G_S4 | 55810 | G | S4 | 88231 | Combustion Turbine | Combustion Turbine | WEC_CALN | California | 6 | Santa Clara | 85 | 06085 | 45 | 10745 | 2001 | 9999 |  |  | N | Natural Gas |  |  |  |  | H2O + NH3 | SCR | [8 empty] | 0.74 | 0.025963 | 0.025963 | 0.025963 | 0.025963
Gilroy Peaking Energy Center | 55810_G_S5 | 55810 | G | S5 | 88232 | Combustion Turbine | Combustion Turbine | WEC_CALN | California | 6 | Santa Clara | 85 | 06085 | 45 | 10745 | 2002 | 9999 |  |  | N | Natural Gas |  |  |  |  | H2O + NH3 | SCR | [8 empty] | 0.74 | 0.02786 | 0.02786 | 0.02786 | 0.02786
King City Peaking | 55811_G_CTG1 | 55811 | G | CTG1 |  | Combustion Turbine | Combustion Turbine | WEC_CALN | California | 6 | Monterey | 53 | 06053 | 44 | 10745 | 2002 | 9999 |  |  | N | Natural Gas | [14 empty] | 0.74 | 0.18367 | 0.18367 | 0.18367 | 0.18367
Yuba City Energy Center | 55813_G_CTG1 | 55813 | G | CTG1 | 8436 | Combustion Turbine | Combustion Turbine | WEC_CALN | California | 6 | Sutter | 101 | 06101 | 45 | 10745 | 2002 | 9999 |  |  | N | Natural Gas |  |  |  |  | H2O | SCR | [8 empty] | 0.74 | 0.029089 | 0.029089 | 0.029089 | 0.029089
Hawkeye Power Partners LLC | 55816_G_48M | 55816 | G | 48M |  | Wind |  | MIS_IA | Iowa | 19 | Cerro Gordo | 33 | 19033 | 42 | 0 | 1999 | 9999 |  |  | N | Wind | [15 empty] | 0 | 0 | 0 | 0
Veolia Glacier Ridge Landfill | 55817_G_NO 1 | 55817 | G | NO 1 |  | Landfill Gas |  | MIS_WUMS | Wisconsin | 55 | Dodge | 27 | 55027 | 0.9 | 14415 | 2001 | 9999 |  |  | N | Landfill Gas | [15 empty] | 0.043947 | 0.043947 | 0.043947 | 0.043947
Veolia Glacier Ridge Landfill | 55817_G_NO 2 | 55817 | G | NO 2 |  | Landfill Gas |  | MIS_WUMS | Wisconsin | 55 | Dodge | 27 | 55027 | 0.9 | 14415 | 2001 | 9999 |  |  | N | Landfill Gas | [15 empty] | 0.043947 | 0.043947 | 0.043947 | 0.043947
Frederickson Power LP | 55818_G_FICT | 55818 | G | FICT | 88233 | Combined Cycle |  | WECC_PNW | Washington | 53 | Pierce | 53 | 53053 | 160 | 7105 | 2002 | 9999 |  |  | N | Natural Gas |  |  |  |  | DLNB + NH3 | SCR | [9 empty] | 0.01208 | 0.01208 | 0.01208 | 0.01208
Frederickson Power LP | 55818_G_FIST | 55818 | G | FIST | 88233 | Combined Cycle |  | WECC_PNW | Washington | 53 | Pierce | 53 | 53053 | 82 | 7105 | 2002 | 9999 |  |  | N | Natural Gas |  |  |  |  | DLNB + NH3 | SCR | [9 empty] | 0.01208 | 0.01208 | 0.01208 | 0.01208
RCWMD Badlands Landfill Gas Project | 55820_G_GEN1 | 55820 | G | GEN1 |  | Landfill Gas |  | WECC_SCE | California | 6 | Riverside | 65 | 06065 | 1 | 13500 | 2001 | 9999 |  |  | N | Landfill Gas | [15 empty] | 0.043947 | 0.043947 | 0.043947 | 0.043947
Curtis H Stanton Energy Center | 55821_G_A | 55821 | G | A | 10157 | Combined Cycle |  | FRCC | Florida | 12 | Orange | 95 | 12095 | 194 | 7292 | 2003 | 9999 |  |  | N | Natural Gas, Distillate Fuel Oil |  |  |  |  | DLNB + H2O | SCR | [8 empty] | 0.0006 | 0.01332 | 0.01332 | 0.01332 | 0.01332
Curtis H Stanton Energy Center | 55821_G_B | 55821 | G | B | 10158 | Combined Cycle |  | FRCC | Florida | 12 | Orange | 95 | 12095 | 194 | 7292 | 2003 | 9999 |  |  | N | Natural Gas, Distillate Fuel Oil |  |  |  |  | DLNB + H2O | SCR | [8 empty] | 0.0006 | 0.01332 | 0.01332 | 0.01332 | 0.01332
Curtis H Stanton Energy Center | 55821_G_C | 55821 | G | C | 10157 | Combined Cycle |  | FRCC | Florida | 12 | Orange | 95 | 12095 | 269 | 7292 | 2003 | 9999 |  |  | N | Natural Gas, Distillate Fuel Oil |  |  |  |  | DLNB + H2O | SCR | [8 empty] | 0.0006 | 0.01332 | 0.01332 | 0.01332 | 0.01332
MNDOT Standby Generation | 55824_G_UNT1 | 55824 | G | UNT1 |  | Combustion Turbine | IC Engine | MIS_MNWI | Minnesota | 27 | Ramsey | 123 | 27123 | 1.9 | 10745 | 1995 | 9999 |  |  | N | Distillate Fuel Oil | [15 empty] | 2.3355 | 2.3355 | 2.3355 | 2.3355
Auburndale Peaker Energy Center | 55833_G_CTP | 55833 | G | CTP | 8444 | Combustion Turbine | Combustion Turbine | FRCC | Florida | 12 | Polk | 105 | 12105 | 122 | 12112 | 2002 | 9999 |  |  | N | Natural Gas, Distillate Fuel Oil |  |  |  |  | H2O | [9 empty] | 0.8 | 0.092611 | 0.092611 | 0.092611 | 0.092611
Rocky Mountain Energy Center | 55835_G_CTG1 | 55835 | G | CTG1 | 10173 | Combined Cycle |  | WECC_CO | Colorado | 8 | Weld | 123 | 08123 | 150 | 7352 | 2004 | 9999 |  |  | N | Natural Gas |  |  |  |  | DLNB | SCR | [9 empty] | 0.0073406 | 0.0073406 | 0.0073406 | 0.0073406
Rocky Mountain Energy Center | 55835_G_CTG2 | 55835 | G | CTG2 | 10174 | Combined Cycle |  | WECC_CO | Colorado | 8 | Weld | 123 | 08123 | 150 | 7352 | 2004 | 9999 |  |  | N | Natural Gas |  |  |  |  | DLNB | SCR | [9 empty] | 0.0073406 | 0.0073406 | 0.0073406 | 0.0073406
Rocky Mountain Energy Center | 55835_G_STG1 | 55835 | G | STG1 | 10173 | Combined Cycle |  | WECC_CO | Colorado | 8 | Weld | 123 | 08123 | 301 | 7352 | 2004 | 9999 |  |  | N | Natural Gas |  |  |  |  | DLNB | SCR | [9 empty] | 0.0073406 | 0.0073406 | 0.0073406 | 0.0073406
Island Street Peaking Plant | 55836_G_FT81 | 55836 | G | FT81 | 89407 | Combustion Turbine | Combustion Turbine | MIS_WUMS | Wisconsin | 55 | Outagamie | 87 | 55087 | 53 | 11606 | 2004 | 9999 |  |  | N | Natural Gas, Distillate Fuel Oil |  |  |  |  | H2O | [9 empty] | 3 | 0.090163 | 0.090163 | 0.090163 | 0.090163
Silverhawk | 55841_G_CT1 | 55841 | G | CT1 | 89194 | Combined Cycle |  | WECC_SNV | Nevada | 32 | Clark | 3 | 32003 | 152 | 7605 | 2004 | 9999 |  |  | N | Natural Gas |  |  |  |  | DLNB | SCR | [9 empty] | 0.0089904 | 0.0089904 | 0.0089904 | 0.0089904
Silverhawk | 55841_G_CT2 | 55841 | G | CT2 | 89195 | Combined Cycle |  | WECC_SNV | Nevada | 32 | Clark | 3 | 32003 | 152 | 7605 | 2004 | 9999 |  |  | N | Natural Gas |  |  |  |  | DLNB | SCR | [9 empty] | 0.0089904 | 0.0089904 | 0.0089904 | 0.0089904
Silverhawk | 55841_G_ST1 | 55841 | G | ST1 | 89194 | Combined Cycle |  | WECC_SNV | Nevada | 32 | Clark | 3 | 32003 | 257 | 7605 | 2004 | 9999 |  |  | N | Natural Gas |  |  |  |  | DLNB | SCR | [9 empty] | 0.0089904 | 0.0089904 | 0.0089904 | 0.0089904
Feather River Energy Center | 55847_G_CTG1 | 55847 | G | CTG1 | 10240 | Combustion Turbine | Combustion Turbine | WEC_CALN | California | 6 | Sutter | 101 | 06101 | 45 | 10745 | 2003 | 9999 |  |  | N | Natural Gas |  |  |  |  | H2O | SCR | [8 empty] | 0.74 | 0.049624 | 0.049624 | 0.049624 | 0.049624
Inland Empire Energy Center | 55853_G_1 | 55853 | G | 1 | 89652 | Combined Cycle |  | WECC_SCE | California | 6 | Riverside | 65 | 06065 | 345 | 7050 | 2009 | 9999 |  |  | N | Natural Gas |  |  |  |  | DLNB | SCR | [9 empty] | 0.0037 | 0.0018 | 0.0037 | 0.0018
Inland Empire Energy Center | 55853_G_2 | 55853 | G | 2 | 89653 | Combined Cycle |  | WECC_SCE | California | 6 | Riverside | 65 | 06065 | 345 | 7050 | 2010 | 9999 |  |  | N | Natural Gas |  |  |  |  | DLNB | SCR | [9 empty] | 0.00512 | 0.00512 | 0.00512 | 0.00512
Wolfskill Energy Center | 55855_G_CTG1 | 55855 | G | CTG1 | 10241 | Combustion Turbine | Combustion Turbine | WEC_CALN | California | 6 | Solano | 95 | 06095 | 45 | 10745 | 2003 | 9999 |  |  | N | Natural Gas |  |  |  |  | H2O + NH3 | SCR | [8 empty] | 0.74 | 0.021275 | 0.021275 | 0.021275 | 0.021275
Prairie State Generatng Station | 55856_G_PC1 | 55856 | G | PC1 |  | Coal Steam |  | MIS_IL | Illinois | 17 | st. Clair | 163 | 17163 | 800 | 8800 | 2011 | 9999 | wall | dry | N | Bituminous | Wet Scrubber | 2011 | 98 | 98 | CO + LNB | SCR | 2011 |  | ESPC + ESPH | ESPC + ESPH | Yes | ACI | 2011 | 90 | 1.0474 | 0.15033 | 0.07 | 0.15033 | 0.07 | 0.1 | 0.1 | 0.1 | 99 | 99
Prairie State Generatng Station | 55856_G_PC2 | 55856 | G | PC2 |  | Coal Steam |  | MIS_IL | Illinois | 17 | st. Clair | 163 | 17163 | 800 | 8800 | 2012 | 9999 | wall | dry | N | Bituminous | Wet Scrubber | 2012 | 98 | 98 | CO + LNB | SCR | 2012 |  | ESPC + ESPH | ESPC + ESPH | Yes | ACI | 2012 | 90 | 1.0474 | 0.15033 | 0.07 | 0.15033 | 0.07 | 0.1 | 0.1 | 0.1 | 99 | 99
Quinebaug Lower Project | 55860_G_5-M | 55860 | G | 5-M |  | Hydro |  | NENG_CT | Connecticut | 9 | Windham | 15 | 09015 | 0.3 | 0 | 1990 | 9999 |  |  | N | Hydro | [15 empty] | 0 | 0 | 0 | 0
Quinebaug Lower Project | 55860_G_MF | 55860 | G | MF |  | Hydro |  | NENG_CT | Connecticut | 9 | Windham | 15 | 09015 | 0.1 | 0 | 1990 | 9999 |  |  | N | Hydro | [15 empty] | 0 | 0 | 0 | 0
Quinebaug Lower Project | 55860_G_U2 | 55860 | G | U2 |  | Hydro |  | NENG_CT | Connecticut | 9 | Windham | 15 | 09015 | 0.8 | 0 | 1990 | 9999 |  |  | N | Hydro | [15 empty] | 0 | 0 | 0 | 0
Quinebaug Lower Project | 55860_G_UI | 55860 | G | UI |  | Hydro |  | NENG_CT | Connecticut | 9 | Windham | 15 | 09015 | 1.2 | 0 | 1990 | 9999 |  |  | N | Hydro | [15 empty] | 0 | 0 | 0 | 0
Basin Creek Plant | 55866_G_1 | 55866 | G | 1 |  | Combustion Turbine | IC Engine | WECC_MT | Montana | 30 | Silver Bow | 93 | 30093 | 6 | 10745 | 2006 | 9999 |  |  | N | Natural Gas | [14 empty] | 2 | 2.0543 | 2.0543 | 2.0543 | 2.0543
Basin Creek Plant | 55866_G_2 | 55866 | G | 2 |  | Combustion Turbine | IC Engine | WECC_MT | Montana | 30 | Silver Bow | 93 | 30093 | 6 | 10745 | 2006 | 9999 |  |  | N | Natural Gas | [14 empty] | 2 | 2.0543 | 2.0543 | 2.0543 | 2.0543
Basin Creek Plant | 55866_G_3 | 55866 | G | 3 |  | Combustion Turbine | IC Engine | WECC_MT | Montana | 30 | Silver Bow | 93 | 30093 | 6 | 10745 | 2006 | 9999 |  |  | N | Natural Gas | [14 empty] | 2 | 2.0543 | 2.0543 | 2.0543 | 2.0543
Basin Creek Plant | 55866_G_4 | 55866 | G | 4 |  | Combustion Turbine | IC Engine | WECC_MT | Montana | 30 | Silver Bow | 93 | 30093 | 6 | 10745 | 2006 | 9999 |  |  | N | Natural Gas | [14 empty] | 2 | 2.0543 | 2.0543 | 2.0543 | 2.0543
Basin Creek Plant | 55866_G_5 | 55866 | G | 5 |  | Combustion Turbine | IC Engine | WECC_MT | Montana | 30 | Silver Bow | 93 | 30093 | 6 | 10745 | 2006 | 9999 |  |  | N | Natural Gas | [14 empty] | 2 | 2.0543 | 2.0543 | 2.0543 | 2.0543
Basin Creek Plant | 55866_G_6 | 55866 | G | 6 |  | Combustion Turbine | IC Engine | WECC_MT | Montana | 30 | Silver Bow | 93 | 30093 | 6 | 10745 | 2006 | 9999 |  |  | N | Natural Gas | [14 empty] | 2 | 2.0543 | 2.0543 | 2.0543 | 2.0543
Basin Creek Plant | 55866_G_7 | 55866 | G | 7 |  | Combustion Turbine | IC Engine | WECC_MT | Montana | 30 | Silver Bow | 93 | 30093 | 6 | 10745 | 2006 | 9999 |  |  | N | Natural Gas | [14 empty] | 2 | 2.0543 | 2.0543 | 2.0543 | 2.0543
Basin Creek Plant | 55866_G_8 | 55866 | G | 8 |  | Combustion Turbine | IC Engine | WECC_MT | Montana | 30 | Silver Bow | 93 | 30093 | 6 | 10745 | 2006 | 9999 |  |  | N | Natural Gas | [14 empty] | 2 | 2.0543 | 2.0543 | 2.0543 | 2.0543
Basin Creek Plant | 55866_G_9 | 55866 | G | 9 |  | Combustion Turbine | IC Engine | WECC_MT | Montana | 30 | Silver Bow | 93 | 30093 | 6 | 10745 | 2006 | 9999 |  |  | N | Natural Gas | [14 empty] | 2 | 2.0543 | 2.0543 | 2.0543 | 2.0543
Klondike Wind Power | 55871_G_Ph 1 | 55871 | G | Ph 1 |  | Wind |  | WECC_PNW | Oregon | 41 | Sherman | 55 | 41055 | 24 | 0 | 2002 | 9999 |  |  | N | Wind | [15 empty] | 0 | 0 | 0 | 0
Panoche Peaker | 55874_G_8 | 55874 | G | 8 |  | Combustion Turbine | Combustion Turbine | WEC_CALN | California | 6 | Fresno | 19 | 06019 | 40 | 11408 | 1973 | 9999 |  |  | N | Natural Gas | [14 empty] | 0.74 | 0.47776 | 0.47776 | 0.47776 | 0.47776
Gates Peaker | 55875_G_GEN1 | 55875 | G | GEN1 | 88311 | Combustion Turbine | Combustion Turbine | WEC_CALN | California | 6 | Fresno | 19 | 06019 | 33 | 10745 | 2001 | 9999 |  |  | N | Natural Gas |  |  |  |  | H2O | SCR | [8 empty] | 0.74 | 0.019493 | 0.019493 | 0.019493 | 0.019493
Sonoma Central Landfill Phase III | 55880_G_P-31 | 55880 | G | P-31 |  | Landfill Gas |  | WEC_CALN | California | 6 | Sonoma | 97 | 06097 | 0.7 | 13500 | 2004 | 9999 |  |  | N | Landfill Gas | [15 empty] | 0.043947 | 0.043947 | 0.043947 | 0.043947
Sonoma Central Landfill Phase III | 55880_G_P-32 | 55880 | G | P-32 |  | Landfill Gas |  | WEC_CALN | California | 6 | Sonoma | 97 | 06097 | 0.7 | 13500 | 2004 | 9999 |  |  | N | Landfill Gas | [15 empty] | 0.043947 | 0.043947 | 0.043947 | 0.043947
Montgomery County Oaks LFGE Plant | 55885_G_CAT35 | 55885 | G | CAT35 |  | Landfill Gas |  | PJM_SMAC | Maryland | 24 | Montgomery | 31 | 24031 | 1.5 | 13500 | 2009 | 9999 |  |  | N | Landfill Gas | [15 empty] | 0.043947 | 0.043947 | 0.043947 | 0.043947
Montgomery County Oaks LFGE Plant | 55885_G_GEJGC | 55885 | G | GEJGC |  | Landfill Gas |  | PJM_SMAC | Maryland | 24 | Montgomery | 31 | 24031 | 0.8 | 13500 | 2009 | 9999 |  |  | N | Landfill Gas | [15 empty] | 0.043947 | 0.043947 | 0.043947 | 0.043947
Partnership Station | 55893_G_1 | 55893 | G | 1 |  | Combustion Turbine | IC Engine | FRCC | Florida | 12 | Hillsborough | 57 | 12057 | 3 | 12788 | 2001 | 9999 |  |  | N | Natural Gas | [14 empty] | 0.8 | 2.0543 | 2.0543 | 2.0543 | 2.0543
Partnership Station | 55893_G_2 | 55893 | G | 2 |  | Combustion Turbine | IC Engine | FRCC | Florida | 12 | Hillsborough | 57 | 12057 | 3 | 12806 | 2001 | 9999 |  |  | N | Natural Gas | [14 empty] | 0.8 | 2.0543 | 2.0543 | 2.0543 | 2.0543
Rainbow | 559_G_1 | 559 | G | 1 |  | Hydro |  | NENG_CT | Connecticut | 9 | HARTFORD | 3 | 09003 | 4 | 0 | 1925 | 9999 |  |  | N | Hydro | [15 empty] | 0 | 0 | 0 | 0
Rainbow | 559_G_2 | 559 | G | 2 |  | Hydro |  | NENG_CT | Connecticut | 9 | HARTFORD | 3 | 09003 | 4 | 0 | 1925 | 9999 |  |  | N | Hydro | [15 empty] | 0 | 0 | 0 | 0
Ridgeview | 55925_G_GEN1 | 55925 | G | GEN1 |  | Landfill Gas |  | MIS_WUMS | Wisconsin | 55 | Manitowoc | 71 | 55071 | 0.8 | 13500 | 2002 | 9999 |  |  | N | Landfill Gas | [15 empty] | 0.043947 | 0.043947 | 0.043947 | 0.043947
Ridgeview | 55925_G_GEN2 | 55925 | G | GEN2 |  | Landfill Gas |  | MIS_WUMS | Wisconsin | 55 | Manitowoc | 71 | 55071 | 0.8 | 13500 | 2002 | 9999 |  |  | N | Landfill Gas | [15 empty] | 0.043947 | 0.043947 | 0.043947 | 0.043947
Ridgeview | 55925_G_GEN3 | 55925 | G | GEN3 |  | Landfill Gas |  | MIS_WUMS | Wisconsin | 55 | Manitowoc | 71 | 55071 | 0.8 | 13500 | 2002 | 9999 |  |  | N | Landfill Gas | [15 empty] | 0.043947 | 0.043947 | 0.043947 | 0.043947
Ridgeview | 55925_G_GEN4 | 55925 | G | GEN4 |  | Landfill Gas |  | MIS_WUMS | Wisconsin | 55 | Manitowoc | 71 | 55071 | 0.8 | 13500 | 2003 | 9999 |  |  | N | Landfill Gas | [15 empty] | 0.043947 | 0.043947 | 0.043947 | 0.043947
Ridgeview | 55925_G_GEN5 | 55925 | G | GEN5 |  | Landfill Gas |  | MIS_WUMS | Wisconsin | 55 | Manitowoc | 71 | 55071 | 0.8 | 13500 | 2006 | 9999 |  |  | N | Landfill Gas | [15 empty] | 0.043947 | 0.043947 | 0.043947 | 0.043947
Ridgeview | 55925_G_GEN6 | 55925 | G | GEN6 |  | Landfill Gas |  | MIS_WUMS | Wisconsin | 55 | Manitowoc | 71 | 55071 | 0.8 | 13500 | 2006 | 9999 |  |  | N | Landfill Gas | [15 empty] | 0.043947 | 0.043947 | 0.043947 | 0.043947
Ridgeview | 55925_G_GEN7 | 55925 | G | GEN7 |  | Landfill Gas |  | MIS_WUMS | Wisconsin | 55 | Manitowoc | 71 | 55071 | 0.8 | 13500 | 2006 | 9999 |  |  | N | Landfill Gas | [15 empty] | 0.043947 | 0.043947 | 0.043947 | 0.043947
Ridgeview | 55925_G_GEN8 | 55925 | G | GEN8 |  | Landfill Gas |  | MIS_WUMS | Wisconsin | 55 | Manitowoc | 71 | 55071 | 0.8 | 13500 | 2006 | 9999 |  |  | N | Landfill Gas | [15 empty] | 0.043947 | 0.043947 | 0.043947 | 0.043947
Jasper | 55927_G_CT1 | 55927 | G | CT1 | 10211 | Combined Cycle |  | S_VACA | South Carolina | 45 | Jasper | 53 | 45053 | 156 | 7526 | 2004 | 9999 |  |  | N | Natural Gas, Distillate Fuel Oil |  |  |  |  | DLNB + H2O + NH3 | [10 empty] | 0.0083896 | 0.0083896 | 0.0083896 | 0.0083896
Jasper | 55927_G_CT2 | 55927 | G | CT2 | 10212 | Combined Cycle |  | S_VACA | South Carolina | 45 | Jasper | 53 | 45053 | 163 | 7526 | 2004 | 9999 |  |  | N | Natural Gas, Distillate Fuel Oil |  |  |  |  | DLNB + H2O + NH3 | [10 empty] | 0.0083896 | 0.0083896 | 0.0083896 | 0.0083896
Jasper | 55927_G_CT3 | 55927 | G | CT3 | 10213 | Combined Cycle |  | S_VACA | South Carolina | 45 | Jasper | 53 | 45053 | 148 | 7526 | 2004 | 9999 |  |  | N | Natural Gas, Distillate Fuel Oil |  |  |  |  | DLNB + H2O + NH3 | [10 empty] | 0.0083896 | 0.0083896 | 0.0083896 | 0.0083896
Jasper | 55927_G_ST1 | 55927 | G | ST1 | 10211 | Combined Cycle |  | S_VACA | South Carolina | 45 | Jasper | 53 | 45053 | 385 | 7526 | 2004 | 9999 |  |  | N | Natural Gas, Distillate Fuel Oil |  |  |  |  | DLNB + H2O + NH3 | [10 empty] | 0.0083896 | 0.0083896 | 0.0083896 | 0.0083896
McMinnville | 55928_G_1 | 55928 | G | 1 |  | Combustion Turbine | IC Engine | S_C_TVA | Tennessee | 47 | Warren | 177 | 47177 | 1.8 | 10745 | 2001 | 9999 |  |  | N | Distillate Fuel Oil | [14 empty] | 5 | 2.3355 | 2.3355 | 2.3355 | 2.3355
McMinnville | 55928_G_10 | 55928 | G | 10 |  | Combustion Turbine | IC Engine | S_C_TVA | Tennessee | 47 | Warren | 177 | 47177 | 1.8 | 10745 | 2001 | 9999 |  |  | N | Distillate Fuel Oil | [14 empty] | 5 | 2.3355 | 2.3355 | 2.3355 | 2.3355
McMinnville | 55928_G_11 | 55928 | G | 11 |  | Combustion Turbine | IC Engine | S_C_TVA | Tennessee | 47 | Warren | 177 | 47177 | 1.8 | 10745 | 2001 | 9999 |  |  | N | Distillate Fuel Oil | [14 empty] | 5 | 2.3355 | 2.3355 | 2.3355 | 2.3355
McMinnville | 55928_G_12 | 55928 | G | 12 |  | Biomass |  | S_C_TVA | Tennessee | 47 | Warren | 177 | 47177 | 1.8 | 13500 | 2005 | 9999 |  |  | N | Biomass | [15 empty] | 0.22926 | 0.22926 | 0.22926 | 0.22926
McMinnville | 55928_G_2 | 55928 | G | 2 |  | Combustion Turbine | IC Engine | S_C_TVA | Tennessee | 47 | Warren | 177 | 47177 | 1.8 | 10745 | 2001 | 9999 |  |  | N | Distillate Fuel Oil | [14 empty] | 5 | 2.3355 | 2.3355 | 2.3355 | 2.3355
McMinnville | 55928_G_3 | 55928 | G | 3 |  | Combustion Turbine | IC Engine | S_C_TVA | Tennessee | 47 | Warren | 177 | 47177 | 1.8 | 10745 | 2001 | 9999 |  |  | N | Distillate Fuel Oil | [14 empty] | 5 | 2.3355 | 2.3355 | 2.3355 | 2.3355
McMinnville | 55928_G_4 | 55928 | G | 4 |  | Combustion Turbine | IC Engine | S_C_TVA | Tennessee | 47 | Warren | 177 | 47177 | 1.8 | 10745 | 2001 | 9999 |  |  | N | Distillate Fuel Oil | [14 empty] | 5 | 2.3355 | 2.3355 | 2.3355 | 2.3355
McMinnville | 55928_G_5 | 55928 | G | 5 |  | Combustion Turbine | IC Engine | S_C_TVA | Tennessee | 47 | Warren | 177 | 47177 | 1.8 | 10745 | 2001 | 9999 |  |  | N | Distillate Fuel Oil | [14 empty] | 5 | 2.3355 | 2.3355 | 2.3355 | 2.3355
McMinnville | 55928_G_6 | 55928 | G | 6 |  | Combustion Turbine | IC Engine | S_C_TVA | Tennessee | 47 | Warren | 177 | 47177 | 1.8 | 10745 | 2001 | 9999 |  |  | N | Distillate Fuel Oil | [14 empty] | 5 | 2.3355 | 2.3355 | 2.3355 | 2.3355
McMinnville | 55928_G_7 | 55928 | G | 7 |  | Combustion Turbine | IC Engine | S_C_TVA | Tennessee | 47 | Warren | 177 | 47177 | 1.8 | 10745 | 2001 | 9999 |  |  | N | Distillate Fuel Oil | [14 empty] | 5 | 2.3355 | 2.3355 | 2.3355 | 2.3355
McMinnville | 55928_G_8 | 55928 | G | 8 |  | Combustion Turbine | IC Engine | S_C_TVA | Tennessee | 47 | Warren | 177 | 47177 | 1.8 | 10745 | 2001 | 9999 |  |  | N | Distillate Fuel Oil | [14 empty] | 5 | 2.3355 | 2.3355 | 2.3355 | 2.3355
McMinnville | 55928_G_9 | 55928 | G | 9 |  | Combustion Turbine | IC Engine | S_C_TVA | Tennessee | 47 | Warren | 177 | 47177 | 1.8 | 10745 | 2001 | 9999 |  |  | N | Distillate Fuel Oil | [14 empty] | 5 | 2.3355 | 2.3355 | 2.3355 | 2.3355
Bolivar | 55929_G_1 | 55929 | G | 1 |  | Combustion Turbine | IC Engine | S_C_TVA | Tennessee | 47 | Hardeman | 69 | 47069 | 1.8 | 11107 | 2001 | 9999 |  |  | N | Distillate Fuel Oil | [14 empty] | 5 | 2.3355 | 2.3355 | 2.3355 | 2.3355
Bolivar | 55929_G_10 | 55929 | G | 10 |  | Combustion Turbine | IC Engine | S_C_TVA | Tennessee | 47 | Hardeman | 69 | 47069 | 1.8 | 11127 | 2001 | 9999 |  |  | N | Distillate Fuel Oil | [14 empty] | 5 | 2.3355 | 2.3355 | 2.3355 | 2.3355
Bolivar | 55929_G_2 | 55929 | G | 2 |  | Combustion Turbine | IC Engine | S_C_TVA | Tennessee | 47 | Hardeman | 69 | 47069 | 1.8 | 11127 | 2001 | 9999 |  |  | N | Distillate Fuel Oil | [14 empty] | 5 | 2.3355 | 2.3355 | 2.3355 | 2.3355
Bolivar | 55929_G_3 | 55929 | G | 3 |  | Combustion Turbine | IC Engine | S_C_TVA | Tennessee | 47 | Hardeman | 69 | 47069 | 1.8 | 11127 | 2001 | 9999 |  |  | N | Distillate Fuel Oil | [14 empty] | 5 | 2.3355 | 2.3355 | 2.3355 | 2.3355
Bolivar | 55929_G_4 | 55929 | G | 4 |  | Combustion Turbine | IC Engine | S_C_TVA | Tennessee | 47 | Hardeman | 69 | 47069 | 1.8 | 11127 | 2001 | 9999 |  |  | N | Distillate Fuel Oil | [14 empty] | 5 | 2.3355 | 2.3355 | 2.3355 | 2.3355
Bolivar | 55929_G_5 | 55929 | G | 5 |  | Combustion Turbine | IC Engine | S_C_TVA | Tennessee | 47 | Hardeman | 69 | 47069 | 1.8 | 11127 | 2001 | 9999 |  |  | N | Distillate Fuel Oil | [14 empty] | 5 | 2.3355 | 2.3355 | 2.3355 | 2.3355
Bolivar | 55929_G_6 | 55929 | G | 6 |  | Combustion Turbine | IC Engine | S_C_TVA | Tennessee | 47 | Hardeman | 69 | 47069 | 1.8 | 11127 | 2001 | 9999 |  |  | N | Distillate Fuel Oil | [14 empty] | 5 | 2.3355 | 2.3355 | 2.3355 | 2.3355
Bolivar | 55929_G_7 | 55929 | G | 7 |  | Combustion Turbine | IC Engine | S_C_TVA | Tennessee | 47 | Hardeman | 69 | 47069 | 1.8 | 11127 | 2001 | 9999 |  |  | N | Distillate Fuel Oil | [14 empty] | 5 | 2.3355 | 2.3355 | 2.3355 | 2.3355
Bolivar | 55929_G_8 | 55929 | G | 8 |  | Combustion Turbine | IC Engine | S_C_TVA | Tennessee | 47 | Hardeman | 69 | 47069 | 1.8 | 11127 | 2001 | 9999 |  |  | N | Distillate Fuel Oil | [14 empty] | 5 | 2.3355 | 2.3355 | 2.3355 | 2.3355
Bolivar | 55929_G_9 | 55929 | G | 9 |  | Combustion Turbine | IC Engine | S_C_TVA | Tennessee | 47 | Hardeman | 69 | 47069 | 1.8 | 11127 | 2001 | 9999 |  |  | N | Distillate Fuel Oil | [14 empty] | 5 | 2.3355 | 2.3355 | 2.3355 | 2.3355
Boulder City Silver Lake Hydro | 55931_G_0001 | 55931 | G | 0001 |  | Hydro |  | WECC_CO | Colorado | 8 | Boulder | 13 | 08013 | 3.3 | 0 | 2000 | 9999 |  |  | N | Hydro | [15 empty] | 0 | 0 | 0 | 0
Tracy Peaker | 55933_G_TPP1 | 55933 | G | TPP1 | 88312 | Combustion Turbine | Combustion Turbine | WEC_CALN | California | 6 | San Joaquin | 77 | 06077 | 84 | 12438 | 2003 | 9999 |  |  | N | Natural Gas |  |  |  |  | DLNB | SCR | [8 empty] | 0.74 | 0.208 | 0.1607 | 0.208 | 0.1607
Tracy Peaker | 55933_G_TPP2 | 55933 | G | TPP2 | 88313 | Combustion Turbine | Combustion Turbine | WEC_CALN | California | 6 | San Joaquin | 77 | 06077 | 84 | 12438 | 2003 | 9999 |  |  | N | Natural Gas |  |  |  |  | DLNB | SCR | [8 empty] | 0.74 | 0.1681 | 0.1681 | 0.1681 | 0.1681
Century Generating Facility | 55934_G_C1 | 55934 | G | C1 |  | Combustion Turbine | Combustion Turbine | WECC_SCE | California | 6 | San Bernardino | 71 | 06071 | 9.5 | 18594 | 2001 | 9999 |  |  | N | Natural Gas | [14 empty] | 0.74 | 0.18367 | 0.18367 | 0.18367 | 0.18367
Century Generating Facility | 55934_G_C2 | 55934 | G | C2 |  | Combustion Turbine | Combustion Turbine | WECC_SCE | California | 6 | San Bernardino | 71 | 06071 | 9.5 | 18622 | 2001 | 9999 |  |  | N | Natural Gas | [14 empty] | 0.74 | 0.18367 | 0.18367 | 0.18367 | 0.18367
Century Generating Facility | 55934_G_C3 | 55934 | G | C3 |  | Combustion Turbine | Combustion Turbine | WECC_SCE | California | 6 | San Bernardino | 71 | 06071 | 9.5 | 18622 | 2001 | 9999 |  |  | N | Natural Gas | [14 empty] | 0.74 | 0.18367 | 0.18367 | 0.18367 | 0.18367
Century Generating Facility | 55934_G_C4 | 55934 | G | C4 |  | Combustion Turbine | Combustion Turbine | WECC_SCE | California | 6 | San Bernardino | 71 | 06071 | 9.5 | 18622 | 2001 | 9999 |  |  | N | Natural Gas | [14 empty] | 0.74 | 0.18367 | 0.18367 | 0.18367 | 0.18367
Drews Generating Facility | 55935_G_D1 | 55935 | G | D1 |  | Combustion Turbine | Combustion Turbine | WECC_SCE | California | 6 | San Bernardino | 71 | 06071 | 9.5 | 19093 | 2001 | 9999 |  |  | N | Natural Gas | [14 empty] | 0.74 | 0.18367 | 0.18367 | 0.18367 | 0.18367
Drews Generating Facility | 55935_G_D2 | 55935 | G | D2 |  | Combustion Turbine | Combustion Turbine | WECC_SCE | California | 6 | San Bernardino | 71 | 06071 | 9.5 | 19119 | 2001 | 9999 |  |  | N | Natural Gas | [14 empty] | 0.74 | 0.18367 | 0.18367 | 0.18367 | 0.18367
Drews Generating Facility | 55935_G_D3 | 55935 | G | D3 |  | Combustion Turbine | Combustion Turbine | WECC_SCE | California | 6 | San Bernardino | 71 | 06071 | 9.5 | 19119 | 2001 | 9999 |  |  | N | Natural Gas | [14 empty] | 0.74 | 0.18367 | 0.18367 | 0.18367 | 0.18367
Drews Generating Facility | 55935_G_D4 | 55935 | G | D4 |  | Combustion Turbine | Combustion Turbine | WECC_SCE | California | 6 | San Bernardino | 71 | 06071 | 9.5 | 19119 | 2001 | 9999 |  |  | N | Natural Gas | [14 empty] | 0.74 | 0.18367 | 0.18367 | 0.18367 | 0.18367
NRG Rockford II Energy Center | 55936_G_GT3 | 55936 | G | GT3 | 4814 | Combustion Turbine | Combustion Turbine | PJM_COMD | Illinois | 17 | Winnebago | 201 | 17201 | 154 | 10745 | 2002 | 9999 |  |  | N | Natural Gas |  |  |  |  | DLNB | [9 empty] | 0.0006 | 0.053153 | 0.053153 | 0.053153 | 0.053153
NAEA Ocean Peaking Power LLC | 55938_G_OPP3 | 55938 | G | OPP3 | 88234 | Combustion Turbine | Combustion Turbine | PJM_EMAC | New Jersey | 34 | Ocean | 29 | 34029 | 163 | 10847 | 2003 | 9999 |  |  | N | Natural Gas |  |  |  |  | DLNB | [9 empty] | 0.003 | 0.032144 | 0.032144 | 0.032144 | 0.032144
NAEA Ocean Peaking Power LLC | 55938_G_OPP4 | 55938 | G | OPP4 | 88235 | Combustion Turbine | Combustion Turbine | PJM_EMAC | New Jersey | 34 | Ocean | 29 | 34029 | 163 | 10847 | 2003 | 9999 |  |  | N | Natural Gas |  |  |  |  | DLNB | [9 empty] | 0.003 | 0.032464 | 0.032464 | 0.032464 | 0.032464
CPV Warren, LLC | 55939_G_CT01 | 55939 | G | CT01 |  | Combined Cycle |  | PJM_AP | Virginia | 51 | Warren | 187 | 51187 | 180 | 7050 | 2015 | 9999 |  |  | N | Natural Gas, Distillate Fuel Oil | [15 empty] | 0.05 | 0.05 | 0.05 | 0.05
CPV Warren, LLC | 55939_G_CT02 | 55939 | G | CT02 |  | Combined Cycle |  | PJM_AP | Virginia | 51 | Warren | 187 | 51187 | 180 | 7050 | 2015 | 9999 |  |  | N | Natural Gas, Distillate Fuel Oil | [15 empty] | 0.05 | 0.05 | 0.05 | 0.05
CPV Warren, LLC | 55939_G_ST01 | 55939 | G | ST01 |  | Combined Cycle |  | PJM_AP | Virginia | 51 | Warren | 187 | 51187 | 105 | 7050 | 2015 | 9999 |  |  | N | Natural Gas | [15 empty] | 0.05 | 0.05 | 0.05 | 0.05
CPV Warren, LLC | 55939_G_ST02 | 55939 | G | ST02 |  | Combined Cycle |  | PJM_AP | Virginia | 51 | Warren | 187 | 51187 | 105 | 7050 | 2015 | 9999 |  |  | N | Natural Gas | [15 empty] | 0.05 | 0.05 | 0.05 | 0.05
Bay Windpower I | 55944_G_BAY | 55944 | G | BAY |  | Wind |  | MIS_LMI | Michigan | 26 | CHEBOYGAN | 31 | 26031 | 1.8 | 0 | 2001 | 9999 |  |  | N | Wind | [15 empty] | 0 | 0 | 0 | 0
Agua Mansa Power Plant | 55951_G_AMP1 | 55951 | G | AMP1 | 89370 | Combustion Turbine | Combustion Turbine | WECC_SCE | California | 6 | San Bernardino | 71 | 06071 | 41 | 10745 | 2003 | 9999 |  |  | N | Natural Gas |  |  |  |  | H2O | SCR | [8 empty] | 0.74 | 0.018363 | 0.018363 | 0.018363 | 0.018363
Las Vegas Cogeneration II LLC | 55952_G_GEN3 | 55952 | G | GEN3 | 3588 | Combined Cycle |  | WECC_SNV | Nevada | 32 | Clark | 3 | 32003 | 42 | 8570 | 2003 | 9999 |  |  | N | Natural Gas | [5 empty] | SCR | [9 empty] | 0.016818 | 0.016818 | 0.016818 | 0.016818
Las Vegas Cogeneration II LLC | 55952_G_GEN4 | 55952 | G | GEN4 | 3589 | Combined Cycle |  | WECC_SNV | Nevada | 32 | Clark | 3 | 32003 | 42 | 8570 | 2003 | 9999 |  |  | N | Natural Gas | [5 empty] | SCR | [9 empty] | 0.016818 | 0.016818 | 0.016818 | 0.016818
Las Vegas Cogeneration II LLC | 55952_G_GEN5 | 55952 | G | GEN5 | 3590 | Combined Cycle |  | WECC_SNV | Nevada | 32 | Clark | 3 | 32003 | 42 | 8570 | 2003 | 9999 |  |  | N | Natural Gas | [5 empty] | SCR | [9 empty] | 0.025644 | 0.025644 | 0.025644 | 0.025644
Las Vegas Cogeneration II LLC | 55952_G_GEN6 | 55952 | G | GEN6 |  | Combined Cycle |  | WECC_SNV | Nevada | 32 | Clark | 3 | 32003 | 42 | 8570 | 2003 | 9999 |  |  | N | Natural Gas | [15 empty] | 0.025644 | 0.025644 | 0.025644 | 0.025644
Las Vegas Cogeneration II LLC | 55952_G_GEN7 | 55952 | G | GEN7 |  | Combined Cycle |  | WECC_SNV | Nevada | 32 | Clark | 3 | 32003 | 26 | 8570 | 2003 | 9999 |  |  | N | Natural Gas | [15 empty] | 0.016818 | 0.016818 | 0.016818 | 0.016818
Las Vegas Cogeneration II LLC | 55952_G_GEN8 | 55952 | G | GEN8 |  | Combined Cycle |  | WECC_SNV | Nevada | 32 | Clark | 3 | 32003 | 26 | 8570 | 2003 | 9999 |  |  | N | Natural Gas | [15 empty] | 0.025644 | 0.025644 | 0.025644 | 0.025644
Pretlow | 55953_G_1 | 55953 | G | 1 |  | Combustion Turbine | IC Engine | PJM_Dom | Virginia | 51 | Southampton | 175 | 51175 | 1.6 | 15032 | 2001 | 9999 |  |  | N | Distillate Fuel Oil | [14 empty] | 2.64 | 2.3355 | 2.3355 | 2.3355 | 2.3355
Pretlow | 55953_G_2 | 55953 | G | 2 |  | Combustion Turbine | IC Engine | PJM_Dom | Virginia | 51 | Southampton | 175 | 51175 | 1.6 | 15129 | 2001 | 9999 |  |  | N | Distillate Fuel Oil | [14 empty] | 2.64 | 2.3355 | 2.3355 | 2.3355 | 2.3355
Downtown | 55954_G_1 | 55954 | G | 1 |  | Combustion Turbine | IC Engine | PJM_Dom | Virginia | 51 | Southampton | 175 | 51175 | 1.6 | 13526 | 1992 | 9999 |  |  | N | Distillate Fuel Oil | [14 empty] | 2.64 | 2.3355 | 2.3355 | 2.3355 | 2.3355
Downtown | 55954_G_2 | 55954 | G | 2 |  | Combustion Turbine | IC Engine | PJM_Dom | Virginia | 51 | Southampton | 175 | 51175 | 1.6 | 13604 | 1992 | 9999 |  |  | N | Distillate Fuel Oil | [14 empty] | 2.64 | 2.3355 | 2.3355 | 2.3355 | 2.3355
Riverview Energy Center | 55963_G_CTG1 | 55963 | G | CTG1 | 88362 | Combustion Turbine | Combustion Turbine | WEC_CALN | California | 6 | Contra Costa | 13 | 06013 | 46 | 10745 | 2003 | 9999 |  |  | N | Natural Gas |  |  |  |  | NH3 | SCR | [8 empty] | 0.74 | 0.026157 | 0.026157 | 0.026157 | 0.026157
Brown Station Road Plant II | 55964_G_1 | 55964 | G | 1 |  | Landfill Gas |  | PJM_SMAC | Maryland | 24 | Prince George's | 33 | 24033 | 0.8 | 14415 | 2003 | 9999 |  |  | N | Landfill Gas | [15 empty] | 0.043947 | 0.043947 | 0.043947 | 0.043947
Brown Station Road Plant II | 55964_G_2 | 55964 | G | 2 |  | Landfill Gas |  | PJM_SMAC | Maryland | 24 | Prince George's | 33 | 24033 | 0.8 | 14415 | 2003 | 9999 |  |  | N | Landfill Gas | [15 empty] | 0.043947 | 0.043947 | 0.043947 | 0.043947
Brown Station Road Plant II | 55964_G_3 | 55964 | G | 3 |  | Landfill Gas |  | PJM_SMAC | Maryland | 24 | Prince George's | 33 | 24033 | 0.8 | 14415 | 2003 | 9999 |  |  | N | Landfill Gas | [15 empty] | 0.043947 | 0.043947 | 0.043947 | 0.043947
Brown Station Road Plant II | 55964_G_4 | 55964 | G | 4 |  | Landfill Gas |  | PJM_SMAC | Maryland | 24 | Prince George's | 33 | 24033 | 0.8 | 14415 | 2003 | 9999 |  |  | N | Landfill Gas | [15 empty] | 0.043947 | 0.043947 | 0.043947 | 0.043947
Wansley Combined Cycle | 55965_G_CT6A | 55965 | G | CT6A | 8352 | Combined Cycle |  | S_SOU | Georgia | 13 | Heard | 149 | 13149 | 186 | 7086 | 2002 | 9999 |  |  | N | Natural Gas |  |  |  |  | DLNB | SCR | [8 empty] | 0.0006 | 0.0084298 | 0.0084298 | 0.0084298 | 0.0084298
Wansley Combined Cycle | 55965_G_CT6B | 55965 | G | CT6B | 8354 | Combined Cycle |  | S_SOU | Georgia | 13 | Heard | 149 | 13149 | 186 | 7086 | 2002 | 9999 |  |  | N | Natural Gas |  |  |  |  | DLNB | SCR | [8 empty] | 0.0006 | 0.0084298 | 0.0084298 | 0.0084298 | 0.0084298
Wansley Combined Cycle | 55965_G_CT7A | 55965 | G | CT7A | 8356 | Combined Cycle |  | S_SOU | Georgia | 13 | Heard | 149 | 13149 | 189 | 7086 | 2002 | 9999 |  |  | N | Natural Gas |  |  |  |  | DLNB | SCR | [8 empty] | 0.0006 | 0.012151 | 0.012151 | 0.012151 | 0.012151
Wansley Combined Cycle | 55965_G_CT7B | 55965 | G | CT7B | 8358 | Combined Cycle |  | S_SOU | Georgia | 13 | Heard | 149 | 13149 | 189 | 7086 | 2002 | 9999 |  |  | N | Natural Gas |  |  |  |  | DLNB | SCR | [8 empty] | 0.0006 | 0.012151 | 0.012151 | 0.012151 | 0.012151
Wansley Combined Cycle | 55965_G_ST6 | 55965 | G | ST6 | 8352 | Combined Cycle |  | S_SOU | Georgia | 13 | Heard | 149 | 13149 | 195 | 7086 | 2002 | 9999 |  |  | N | Natural Gas |  |  |  |  | DLNB | SCR | [8 empty] | 0.0006 | 0.0084298 | 0.0084298 | 0.0084298 | 0.0084298
Wansley Combined Cycle | 55965_G_ST7 | 55965 | G | ST7 | 8356 | Combined Cycle |  | S_SOU | Georgia | 13 | Heard | 149 | 13149 | 198 | 7086 | 2002 | 9999 |  |  | N | Natural Gas |  |  |  |  | DLNB | SCR | [8 empty] | 0.0006 | 0.012151 | 0.012151 | 0.012151 | 0.012151
Great Works Hydro | 55967_G_WW1 | 55967 | G | WW1 |  | Hydro |  | NENG_ME | Maine | 23 | Penobscot | 19 | 23019 | 1 | 0 | 1988 | 9999 |  |  | N | Hydro | [15 empty] | 0 | 0 | 0 | 0
Great Works Hydro | 55967_G_WW10 | 55967 | G | WW10 |  | Hydro |  | NENG_ME | Maine | 23 | Penobscot | 19 | 23019 | 0.6 | 0 | 1910 | 9999 |  |  | N | Hydro | [15 empty] | 0 | 0 | 0 | 0
Great Works Hydro | 55967_G_WW11 | 55967 | G | WW11 |  | Hydro |  | NENG_ME | Maine | 23 | Penobscot | 19 | 23019 | 0.5 | 0 | 1910 | 9999 |  |  | N | Hydro | [15 empty] | 0 | 0 | 0 | 0
Great Works Hydro | 55967_G_WW2 | 55967 | G | WW2 |  | Hydro |  | NENG_ME | Maine | 23 | Penobscot | 19 | 23019 | 1 | 0 | 1988 | 9999 |  |  | N | Hydro | [15 empty] | 0 | 0 | 0 | 0
Great Works Hydro | 55967_G_WW3 | 55967 | G | WW3 |  | Hydro |  | NENG_ME | Maine | 23 | Penobscot | 19 | 23019 | 1 | 0 | 1988 | 9999 |  |  | N | Hydro | [15 empty] | 0 | 0 | 0 | 0
Great Works Hydro | 55967_G_WW4 | 55967 | G | WW4 |  | Hydro |  | NENG_ME | Maine | 23 | Penobscot | 19 | 23019 | 0.6 | 0 | 1910 | 9999 |  |  | N | Hydro | [15 empty] | 0 | 0 | 0 | 0
Great Works Hydro | 55967_G_WW5 | 55967 | G | WW5 |  | Hydro |  | NENG_ME | Maine | 23 | Penobscot | 19 | 23019 | 0.6 | 0 | 1910 | 9999 |  |  | N | Hydro | [15 empty] | 0 | 0 | 0 | 0
Great Works Hydro | 55967_G_WW6 | 55967 | G | WW6 |  | Hydro |  | NENG_ME | Maine | 23 | Penobscot | 19 | 23019 | 0.7 | 0 | 1910 | 9999 |  |  | N | Hydro | [15 empty] | 0 | 0 | 0 | 0
Great Works Hydro | 55967_G_WW7 | 55967 | G | WW7 |  | Hydro |  | NENG_ME | Maine | 23 | Penobscot | 19 | 23019 | 0.6 | 0 | 1910 | 9999 |  |  | N | Hydro | [15 empty] | 0 | 0 | 0 | 0
Great Works Hydro | 55967_G_WW8 | 55967 | G | WW8 |  | Hydro |  | NENG_ME | Maine | 23 | Penobscot | 19 | 23019 | 0.6 | 0 | 1910 | 9999 |  |  | N | Hydro | [15 empty] | 0 | 0 | 0 | 0
Great Works Hydro | 55967_G_WW9 | 55967 | G | WW9 |  | Hydro |  | NENG_ME | Maine | 23 | Penobscot | 19 | 23019 | 0.5 | 0 | 1910 | 9999 |  |  | N | Hydro | [15 empty] | 0 | 0 | 0 | 0
Trent Wind Farm LP | 55968_G_WTG1 | 55968 | G | WTG1 |  | Wind |  | ERC_WEST | Texas | 48 | Nolan | 353 | 48353 | 150 | 0 | 2001 | 9999 |  |  | N | Wind | [15 empty] | 0 | 0 | 0 | 0
Hawkeye Energy Greenport LLC | 55969_G_U-01 | 55969 | G | U-01 | 88363 | Combustion Turbine | Combustion Turbine | NY_Z_K | New York | 36 | SUFFOLK | 103 | 36103 | 49 | 11539 | 2003 | 9999 |  |  | N | Distillate Fuel Oil |  |  |  |  | H2O | SCR | [8 empty] | 1.053 | 0.024934 | 0.024934 | 0.024934 | 0.024934
Cosumnes | 55970_G_1 | 55970 | G | 1 | 88365 | Combined Cycle |  | WEC_CALN | California | 6 | Sacramento | 67 | 06067 | 171 | 7050 | 2006 | 9999 |  |  | N | Natural Gas |  |  |  |  | DLNB | SCR | [9 empty] | 0.0051899 | 0.0051899 | 0.0051899 | 0.0051899
Cosumnes | 55970_G_2 | 55970 | G | 2 | 88365 | Combined Cycle |  | WEC_CALN | California | 6 | Sacramento | 67 | 06067 | 153 | 7050 | 2006 | 9999 |  |  | N | Natural Gas |  |  |  |  | DLNB | SCR | [9 empty] | 0.0051899 | 0.0051899 | 0.0051899 | 0.0051899
Cosumnes | 55970_G_3 | 55970 | G | 3 | 88366 | Combined Cycle |  | WEC_CALN | California | 6 | Sacramento | 67 | 06067 | 153 | 7050 | 2006 | 9999 |  |  | N | Natural Gas |  |  |  |  | DLNB | SCR | [9 empty] | 0.0051899 | 0.0051899 | 0.0051899 | 0.0051899
Cass County | 55972_G_CT-1 | 55972 | G | CT-1 | 89191 | Combustion Turbine | Combustion Turbine | SPP_NEBR | Nebraska | 31 | Cass | 25 | 31025 | 161 | 11872 | 2003 | 9999 |  |  | N | Natural Gas |  |  |  |  | DLNB | [9 empty] | 2.5 | 0.065981 | 0.065981 | 0.065981 | 0.065981
Cass County | 55972_G_CT-2 | 55972 | G | CT-2 | 89192 | Combustion Turbine | Combustion Turbine | SPP_NEBR | Nebraska | 31 | Cass | 25 | 31025 | 161 | 11872 | 2003 | 9999 |  |  | N | Natural Gas |  |  |  |  | DLNB | [9 empty] | 2.5 | 0.0623 | 0.0623 | 0.0623 | 0.0623
Hunterstown | 55976_G_101 | 55976 | G | 101 | 10021 | Combined Cycle |  | PJM_WMAC | Pennsylvania | 42 | Adams | 1 | 42001 | 165 | 7370 | 2003 | 9999 |  |  | N | Natural Gas |  |  |  |  | DLNB | SCR | [8 empty] | 0.0015 | 0.0054958 | 0.0054958 | 0.0054958 | 0.0054958
Hunterstown | 55976_G_201 | 55976 | G | 201 | 10022 | Combined Cycle |  | PJM_WMAC | Pennsylvania | 42 | Adams | 1 | 42001 | 165 | 7370 | 2003 | 9999 |  |  | N | Natural Gas |  |  |  |  | DLNB | SCR | [8 empty] | 0.0015 | 0.0054958 | 0.0054958 | 0.0054958 | 0.0054958
Hunterstown | 55976_G_301 | 55976 | G | 301 | 10023 | Combined Cycle |  | PJM_WMAC | Pennsylvania | 42 | Adams | 1 | 42001 | 165 | 7370 | 2003 | 9999 |  |  | N | Natural Gas |  |  |  |  | DLNB | SCR | [8 empty] | 0.0015 | 0.0054958 | 0.0054958 | 0.0054958 | 0.0054958
Hunterstown | 55976_G_401 | 55976 | G | 401 | 10021 | Combined Cycle |  | PJM_WMAC | Pennsylvania | 42 | Adams | 1 | 42001 | 315 | 7370 | 2003 | 9999 |  |  | N | Natural Gas |  |  |  |  | DLNB | SCR | [8 empty] | 0.0015 | 0.0054958 | 0.0054958 | 0.0054958 | 0.0054958
Bluffview | 55977_G_CTG1 | 55977 | G | CTG1 | 89622 | Combined Cycle |  | WECC_NM | New Mexico | 35 | San Juan | 45 | 35045 | 38 | 8295 | 2005 | 9999 |  |  | N | Natural Gas |  |  |  |  | DLNB | SCR | [9 empty] | 0.043678 | 0.043678 | 0.043678 | 0.043678
Bluffview | 55977_G_STG1 | 55977 | G | STG1 | 89622 | Combined Cycle |  | WECC_NM | New Mexico | 35 | San Juan | 45 | 35045 | 27 | 8295 | 2005 | 9999 |  |  | N | Natural Gas |  |  |  |  | DLNB | SCR | [9 empty] | 0.043678 | 0.043678 | 0.043678 | 0.043678
Champepaden Wind Power | 55980_G_1 | 55980 | G | 1 |  | Wind |  | MIS_MNWI | Minnesota | 27 | Murray | 101 | 27101 | 2 | 0 | 2001 | 9999 |  |  | N | Wind | [15 empty] | 0 | 0 | 0 | 0
Moulton Wind Power | 55981_G_1 | 55981 | G | 1 |  | Wind |  | MIS_MNWI | Minnesota | 27 | Nobles | 105 | 27105 | 2 | 0 | 2001 | 9999 |  |  | N | Wind | [15 empty] | 0 | 0 | 0 | 0
Salton Sea Unit 5 | 55983_G_TG51 | 55983 | G | TG51 |  | Geothermal |  | WECC_IID | California | 6 | Imperial | 25 | 06025 | 49 | 9760 | 2000 | 9999 |  |  | N | Geothermal | [15 empty] | 0 | 0 | 0 | 0 | 0.4625 | 0.4625 | 0.4625
CE Turbo | 55984_G_TG21 | 55984 | G | TG21 |  | Geothermal |  | WECC_IID | California | 6 | Imperial | 25 | 06025 | 11 | 9760 | 2000 | 9999 |  |  | N | Geothermal | [15 empty] | 0 | 0 | 0 | 0 | 0.4625 | 0.4625 | 0.4625
Palomar Energy | 55985_G_CTG1 | 55985 | G | CTG1 | 89252 | Combined Cycle |  | WEC_SDGE | California | 6 | San Diego | 73 | 06073 | 170 | 7050 | 2005 | 9999 |  |  | N | Natural Gas |  |  |  |  | DLNB | SCR | [9 empty] | 0.0058313 | 0.0058313 | 0.0058313 | 0.0058313
Palomar Energy | 55985_G_CTG2 | 55985 | G | CTG2 | 89253 | Combined Cycle |  | WEC_SDGE | California | 6 | San Diego | 73 | 06073 | 170 | 7050 | 2005 | 9999 |  |  | N | Natural Gas |  |  |  |  | DLNB | SCR | [9 empty] | 0.0058313 | 0.0058313 | 0.0058313 | 0.0058313
Palomar Energy | 55985_G_STG | 55985 | G | STG | 89252 | Combined Cycle |  | WEC_SDGE | California | 6 | San Diego | 73 | 06073 | 222 | 7050 | 2006 | 9999 |  |  | N | Natural Gas |  |  |  |  | DLNB | SCR | [9 empty] | 0.0058313 | 0.0058313 | 0.0058313 | 0.0058313
Mountaineer Wind Energy Center | 55986_G_WT1 | 55986 | G | WT1 |  | Wind |  | PJM_AP | West Virginia | 54 | Tucker | 93 | 54093 | 66 | 0 | 2002 | 9999 |  |  | N | Wind | [15 empty] | 0 | 0 | 0 | 0
Stillwater Water Treatment Plant | 55987_G_6 | 55987 | G | 6 |  | Combustion Turbine | IC Engine | SPP_WEST | Oklahoma | 40 | Payne | 119 | 40119 | 2 | 11036 | 2003 | 9999 |  |  | N | Distillate Fuel Oil | [14 empty] | 0.8 | 2.3355 | 2.3355 | 2.3355 | 2.3355
Wabuska | 55988_G_1 | 55988 | G | 1 |  | Geothermal |  | WECC_NNV | Nevada | 32 | Lyon | 19 | 32019 | 0.4 | 9760 | 1984 | 9999 |  |  | N | Geothermal | [15 empty] | 0 | 0 | 0 | 0 | 0.4563 | 0.4563 | 0.4563
Wabuska | 55988_G_2 | 55988 | G | 2 |  | Geothermal |  | WECC_NNV | Nevada | 32 | Lyon | 19 | 32019 | 0.4 | 9760 | 1988 | 9999 |  |  | N | Geothermal | [15 empty] | 0 | 0 | 0 | 0 | 0.4563 | 0.4563 | 0.4563
Wabuska | 55988_G_3 | 55988 | G | 3 |  | Geothermal |  | WECC_NNV | Nevada | 32 | Lyon | 19 | 32019 | 0.1 | 9760 | 2002 | 9999 |  |  | N | Geothermal | [15 empty] | 0 | 0 | 0 | 0 | 0.4563 | 0.4563 | 0.4563
Wabuska | 55988_G_4 | 55988 | G | 4 |  | Geothermal |  | WECC_NNV | Nevada | 32 | Lyon | 19 | 32019 | 0.4 | 9760 | 2011 | 9999 |  |  | N | Geothermal | [15 empty] | 0 | 0 | 0 | 0 | 0.4563 | 0.4563 | 0.4563
Wabuska | 55988_G_5 | 55988 | G | 5 |  | Geothermal |  | WECC_NNV | Nevada | 32 | Lyon | 19 | 32019 | 0.4 | 9760 | 2011 | 9999 |  |  | N | Geothermal | [15 empty] | 0 | 0 | 0 | 0 | 0.4563 | 0.4563 | 0.4563
Wabuska | 55988_G_6 | 55988 | G | 6 |  | Geothermal |  | WECC_NNV | Nevada | 32 | Lyon | 19 | 32019 | 0.4 | 9760 | 2011 | 9999 |  |  | N | Geothermal | [15 empty] | 0 | 0 | 0 | 0 | 0.4563 | 0.4563 | 0.4563
Wabuska | 55988_G_7 | 55988 | G | 7 |  | Geothermal |  | WECC_NNV | Nevada | 32 | Lyon | 19 | 32019 | 0.4 | 9760 | 2011 | 9999 |  |  | N | Geothermal | [15 empty] | 0 | 0 | 0 | 0 | 0.4563 | 0.4563 | 0.4563
FPL Energy Vansycle LLC (OR) | 55989_G_V-47 | 55989 | G | V-47 |  | Wind |  | WECC_PNW | Oregon | 41 | Umatilla | 59 | 41059 | 123 | 0 | 2001 | 9999 |  |  | N | Wind | [15 empty] | 0 | 0 | 0 | 0
Ashtabula | 55990_G_1 | 55990 | G | 1 |  | Combined Cycle |  | PJM_ATSI | Ohio | 39 | Ashtabula | 7 | 39007 | 4.4 | 7083 | 2001 | 9999 |  |  | Y | Natural Gas | [15 empty] | 0.046648 | 0.046648 | 0.046648 | 0.046648
Ashtabula | 55990_G_2 | 55990 | G | 2 |  | Combined Cycle |  | PJM_ATSI | Ohio | 39 | Ashtabula | 7 | 39007 | 4.4 | 7083 | 2001 | 9999 |  |  | Y | Natural Gas | [15 empty] | 0.046648 | 0.046648 | 0.046648 | 0.046648
Ashtabula | 55990_G_3 | 55990 | G | 3 |  | Combined Cycle |  | PJM_ATSI | Ohio | 39 | Ashtabula | 7 | 39007 | 4.4 | 7083 | 2001 | 9999 |  |  | Y | Natural Gas | [15 empty] | 0.046648 | 0.046648 | 0.046648 | 0.046648
Ashtabula | 55990_G_4 | 55990 | G | 4 |  | Combined Cycle |  | PJM_ATSI | Ohio | 39 | Ashtabula | 7 | 39007 | 4.4 | 7083 | 2001 | 9999 |  |  | Y | Natural Gas | [15 empty] | 0.046648 | 0.046648 | 0.046648 | 0.046648
Ashtabula | 55990_G_5 | 55990 | G | 5 |  | Combined Cycle |  | PJM_ATSI | Ohio | 39 | Ashtabula | 7 | 39007 | 4.4 | 7083 | 2001 | 9999 |  |  | Y | Natural Gas | [15 empty] | 0.046648 | 0.046648 | 0.046648 | 0.046648
Ashtabula | 55990_G_6 | 55990 | G | 6 |  | Combined Cycle |  | PJM_ATSI | Ohio | 39 | Ashtabula | 7 | 39007 | 0.7 | 7083 | 2001 | 9999 |  |  | Y | Natural Gas | [15 empty] | 0.046648 | 0.046648 | 0.046648 | 0.046648
Ashtabula | 55990_G_7 | 55990 | G | 7 |  | Combined Cycle |  | PJM_ATSI | Ohio | 39 | Ashtabula | 7 | 39007 | 0.7 | 7083 | 2001 | 9999 |  |  | Y | Natural Gas | [15 empty] | 0.046648 | 0.046648 | 0.046648 | 0.046648
Brady | 55991_G_OEC | 55991 | G | OEC |  | Geothermal |  | WECC_NNV | Nevada | 32 | Churchill | 1 | 32001 | 5.5 | 9760 | 2002 | 9999 |  |  | N | Geothermal | [15 empty] | 0 | 0 | 0 | 0 | 0.4563 | 0.4563 | 0.4563
Brady | 55991_G_TG-1 | 55991 | G | TG-1 |  | Geothermal |  | WECC_NNV | Nevada | 32 | Churchill | 1 | 32001 | 7.5 | 9760 | 1992 | 9999 |  |  | N | Geothermal | [15 empty] | 0 | 0 | 0 | 0 | 0.4563 | 0.4563 | 0.4563
Brady | 55991_G_TG-2 | 55991 | G | TG-2 |  | Geothermal |  | WECC_NNV | Nevada | 32 | Churchill | 1 | 32001 | 7.5 | 9760 | 1992 | 9999 |  |  | N | Geothermal | [15 empty] | 0 | 0 | 0 | 0 | 0.4563 | 0.4563 | 0.4563
Brady | 55991_G_TG-3 | 55991 | G | TG-3 |  | Geothermal |  | WECC_NNV | Nevada | 32 | Churchill | 1 | 32001 | 6.3 | 9760 | 1992 | 9999 |  |  | N | Geothermal | [15 empty] | 0 | 0 | 0 | 0 | 0.4563 | 0.4563 | 0.4563
Desert Sky | 55992_G_1 | 55992 | G | 1 |  | Wind |  | ERC_WEST | Texas | 48 | Pecos | 371 | 48371 | 160 | 0 | 2002 | 9999 |  |  | N | Wind | [15 empty] | 0 | 0 | 0 | 0
Minot Wind Project | 55995_G_MWP | 55995 | G | MWP |  | Wind |  | MIS_MAPP | North Dakota | 38 | Ward | 101 | 38101 | 2.6 | 0 | 2003 | 9999 |  |  | N | Wind | [15 empty] | 0 | 0 | 0 | 0
Minot Wind Project | 55995_G_MWP2 | 55995 | G | MWP2 |  | Wind |  | MIS_MAPP | North Dakota | 38 | Ward | 101 | 38101 | 4.5 | 0 | 2009 | 9999 |  |  | N | Wind | [15 empty] | 0 | 0 | 0 | 0
Alliant SBD0201 Penford Produc | 55996_G_01 | 55996 | G | 01 |  | Combustion Turbine | IC Engine | MIS_IA | Iowa | 19 | Linn | 113 | 19113 | 1.8 | 15078 | 2003 | 9999 |  |  | N | Distillate Fuel Oil | [14 empty] | 2.5 | 2.3355 | 2.3355 | 2.3355 | 2.3355
Alliant SBD0201 Penford Produc | 55996_G_02 | 55996 | G | 02 |  | Combustion Turbine | IC Engine | MIS_IA | Iowa | 19 | Linn | 113 | 19113 | 1.6 | 15024 | 2003 | 9999 |  |  | N | Distillate Fuel Oil | [14 empty] | 2.5 | 2.3355 | 2.3355 | 2.3355 | 2.3355
Alliant SBD0201 Penford Produc | 55996_G_03 | 55996 | G | 03 |  | Combustion Turbine | IC Engine | MIS_IA | Iowa | 19 | Linn | 113 | 19113 | 1.6 | 15024 | 2003 | 9999 |  |  | N | Distillate Fuel Oil | [14 empty] | 2.5 | 2.3355 | 2.3355 | 2.3355 | 2.3355
Alliant SBD0201 Penford Produc | 55996_G_04 | 55996 | G | 04 |  | Combustion Turbine | IC Engine | MIS_IA | Iowa | 19 | Linn | 113 | 19113 | 1.1 | 14804 | 2003 | 9999 |  |  | N | Distillate Fuel Oil | [14 empty] | 2.5 | 2.3355 | 2.3355 | 2.3355 | 2.3355
Orchard Park | 55997_G_10 | 55997 | G | 10 |  | Combustion Turbine | IC Engine | PJM_AP | Pennsylvania | 42 | FRANKLIN | 55 | 42055 | 5.8 | 10745 | 2003 | 9999 |  |  | N | Natural Gas, Distillate Fuel Oil | [14 empty] | 3.7 | 2.0543 | 2.0543 | 2.0543 | 2.0543
Orchard Park | 55997_G_11 | 55997 | G | 11 |  | Combustion Turbine | IC Engine | PJM_AP | Pennsylvania | 42 | FRANKLIN | 55 | 42055 | 5.8 | 10745 | 2003 | 9999 |  |  | N | Natural Gas, Distillate Fuel Oil | [14 empty] | 3.7 | 2.0543 | 2.0543 | 2.0543 | 2.0543
Orchard Park | 55997_G_8 | 55997 | G | 8 |  | Combustion Turbine | IC Engine | PJM_AP | Pennsylvania | 42 | FRANKLIN | 55 | 42055 | 5.8 | 10745 | 2003 | 9999 |  |  | N | Natural Gas, Distillate Fuel Oil | [14 empty] | 3.7 | 2.0543 | 2.0543 | 2.0543 | 2.0543
Orchard Park | 55997_G_9 | 55997 | G | 9 |  | Combustion Turbine | IC Engine | PJM_AP | Pennsylvania | 42 | FRANKLIN | 55 | 42055 | 5.8 | 10745 | 2003 | 9999 |  |  | N | Natural Gas, Distillate Fuel Oil | [14 empty] | 3.7 | 2.0543 | 2.0543 | 2.0543 | 2.0543
Danbury Diesel | 55998_G_GT1 | 55998 | G | GT1 |  | Combustion Turbine | Combustion Turbine | MIS_MNWI | Wisconsin | 55 | BURNETT | 13 | 55013 | 4 | 19311 | 1981 | 9999 |  |  | N | Distillate Fuel Oil | [14 empty] | 3 | 0.76538 | 0.76538 | 0.76538 | 0.76538
Danbury Diesel | 55998_G_IC1 | 55998 | G | IC1 |  | Combustion Turbine | IC Engine | MIS_MNWI | Wisconsin | 55 | BURNETT | 13 | 55013 | 0.5 | 12774 | 1982 | 9999 |  |  | N | Distillate Fuel Oil | [14 empty] | 3 | 2.3355 | 2.3355 | 2.3355 | 2.3355
Danbury Diesel | 55998_G_IC2 | 55998 | G | IC2 |  | Combustion Turbine | IC Engine | MIS_MNWI | Wisconsin | 55 | BURNETT | 13 | 55013 | 0.5 | 12774 | 1966 | 9999 |  |  | N | Distillate Fuel Oil | [14 empty] | 3 | 2.3355 | 2.3355 | 2.3355 | 2.3355
NECCO Co-Generation | 55999_G_GEN1 | 55999 | G | GEN1 |  | Combustion Turbine | IC Engine | NENGREST | Massachusetts | 25 | Suffolk | 25 | 25025 | 2.8 | 12676 | 2004 | 9999 |  |  | Y | Natural Gas | [5 empty] | SCR | [8 empty] | 0.78909 | 2.0543 | 0.41087 | 2.0543 | 0.41087
NECCO Co-Generation | 55999_G_GEN2 | 55999 | G | GEN2 |  | Combustion Turbine | IC Engine | NENGREST | Massachusetts | 25 | Suffolk | 25 | 25025 | 2.8 | 12676 | 2004 | 9999 |  |  | Y | Natural Gas | [5 empty] | SCR | [8 empty] | 0.78909 | 2.0543 | 0.41087 | 2.0543 | 0.41087
Falls Village | 560_G_1 | 560 | G | 1 |  | Hydro |  | NENG_CT | Connecticut | 9 | Litchfield | 5 | 09005 | 3.3 | 0 | 1914 | 9999 |  |  | N | Hydro | [15 empty] | 0 | 0 | 0 | 0
Falls Village | 560_G_2 | 560 | G | 2 |  | Hydro |  | NENG_CT | Connecticut | 9 | Litchfield | 5 | 09005 | 3.3 | 0 | 1914 | 9999 |  |  | N | Hydro | [15 empty] | 0 | 0 | 0 | 0
Falls Village | 560_G_3 | 560 | G | 3 |  | Hydro |  | NENG_CT | Connecticut | 9 | Litchfield | 5 | 09005 | 3.3 | 0 | 1914 | 9999 |  |  | N | Hydro | [15 empty] | 0 | 0 | 0 | 0
Waymart Wind | 56001_G_GE15 | 56001 | G | GE15 |  | Wind |  | PJM_WMAC | Pennsylvania | 42 | Wayne | 127 | 42127 | 64 | 0 | 2003 | 9999 |  |  | N | Wind | [15 empty] | 0 | 0 | 0 | 0
Minwind | 56002_G_1 | 56002 | G | 1 |  | Wind |  | MIS_IA | Minnesota | 27 | Rock | 133 | 27133 | 3.8 | 0 | 2002 | 9999 |  |  | N | Wind | [15 empty] | 0 | 0 | 0 | 0
Mount Clinton | 56004_G_D-2 | 56004 | G | D-2 |  | Combustion Turbine | IC Engine | PJM_Dom | Virginia | 51 | Rockingham | 165 | 51165 | 2 | 12993 | 2002 | 9999 |  |  | N | Distillate Fuel Oil | [14 empty] | 2.64 | 2.3355 | 2.3355 | 2.3355 | 2.3355
Mount Clinton | 56004_G_D-3 | 56004 | G | D-3 |  | Combustion Turbine | IC Engine | PJM_Dom | Virginia | 51 | Rockingham | 165 | 51165 | 2 | 12984 | 2002 | 9999 |  |  | N | Distillate Fuel Oil | [14 empty] | 2.64 | 2.3355 | 2.3355 | 2.3355 | 2.3355
Mount Clinton | 56004_G_D-5 | 56004 | G | D-5 |  | Combustion Turbine | IC Engine | PJM_Dom | Virginia | 51 | Rockingham | 165 | 51165 | 2 | 12984 | 2004 | 9999 |  |  | N | Distillate Fuel Oil | [14 empty] | 2.64 | 2.3355 | 2.3355 | 2.3355 | 2.3355
Mount Clinton | 56004_G_D-7 | 56004 | G | D-7 |  | Combustion Turbine | IC Engine | PJM_Dom | Virginia | 51 | Rockingham | 165 | 51165 | 2 | 10745 | 2009 | 9999 |  |  | N | Distillate Fuel Oil | [15 empty] | 2.3355 | 2.3355 | 2.3355 | 2.3355
Mount Clinton | 56004_G_D-8 | 56004 | G | D-8 |  | Combustion Turbine | IC Engine | PJM_Dom | Virginia | 51 | Rockingham | 165 | 51165 | 2 | 10745 | 2009 | 9999 |  |  | N | Distillate Fuel Oil | [15 empty] | 2.3355 | 2.3355 | 2.3355 | 2.3355
Mount Clinton | 56004_G_MC-1 | 56004 | G | MC-1 |  | Combustion Turbine | Combustion Turbine | PJM_Dom | Virginia | 51 | Rockingham | 165 | 51165 | 9 | 16842 | 1999 | 9999 |  |  | N | Distillate Fuel Oil | [14 empty] | 2.64 | 0.73147 | 0.73147 | 0.73147 | 0.73147
Pleasant Valley | 56005_G_D-4 | 56005 | G | D-4 |  | Combustion Turbine | IC Engine | PJM_EMAC | Virginia | 51 | Rockingham | 165 | 51165 | 2 | 13493 | 2002 | 9999 |  |  | N | Distillate Fuel Oil | [14 empty] | 2.64 | 2.3355 | 2.3355 | 2.3355 | 2.3355
Pleasant Valley | 56005_G_D-6 | 56005 | G | D-6 |  | Combustion Turbine | IC Engine | PJM_EMAC | Virginia | 51 | Rockingham | 165 | 51165 | 2 | 13642 | 2006 | 9999 |  |  | N | Distillate Fuel Oil | [15 empty] | 2.3355 | 2.3355 | 2.3355 | 2.3355
Pleasant Valley | 56005_G_PV-1 | 56005 | G | PV-1 |  | Combustion Turbine | Combustion Turbine | PJM_EMAC | Virginia | 51 | Rockingham | 165 | 51165 | 9 | 16983 | 1997 | 9999 |  |  | N | Distillate Fuel Oil | [14 empty] | 2.64 | 0.73147 | 0.73147 | 0.73147 | 0.73147
Harrisonburg Power Plant | 56006_G_ST-1 | 56006 | G | ST-1 |  | O/G Steam |  | PJM_Dom | Virginia | 51 | HARRISONBURG | 660 | 51660 | 2.7 | 14500 | 1997 | 9999 |  |  | N | Natural Gas, Distillate Fuel Oil | [14 empty] | 2.64 | 0.26812 | 0.26812 | 0.26812 | 0.26812
Hancock County Wind Energy Center | 56010_G_V-47 | 56010 | G | V-47 |  | Wind |  | MIS_IA | Iowa | 19 | Hancock | 81 | 19081 | 98 | 0 | 2002 | 9999 |  |  | N | Wind | [15 empty] | 0 | 0 | 0 | 0
Cabazon Wind Partners | 56011_G_V-47 | 56011 | G | V-47 |  | Wind |  | WECC_SCE | California | 6 | Riverside | 65 | 06065 | 41 | 0 | 2002 | 9999 |  |  | N | Wind | [15 empty] | 0 | 0 | 0 | 0
Whitewater Hill Wind Partners | 56012_G_1 | 56012 | G | 1 |  | Wind |  | WECC_SCE | California | 6 | Riverside | 65 | 06065 | 62 | 0 | 2002 | 9999 |  |  | N | Wind | [15 empty] | 0 | 0 | 0 | 0
Exira | 56013_G_U1 | 56013 | G | U1 | 89307 | Combustion Turbine | Combustion Turbine | MAP_WAUE | Iowa | 19 | Audubon | 9 | 19009 | 45 | 10745 | 2004 | 9999 |  |  | N | Natural Gas, Distillate Fuel Oil |  |  |  |  | H2O | [9 empty] | 0.0426 | 0.092238 | 0.092238 | 0.092238 | 0.092238
Exira | 56013_G_U2 | 56013 | G | U2 | 89308 | Combustion Turbine | Combustion Turbine | MAP_WAUE | Iowa | 19 | Audubon | 9 | 19009 | 46 | 10745 | 2004 | 9999 |  |  | N | Natural Gas, Distillate Fuel Oil |  |  |  |  | H2O | [9 empty] | 0.0426 | 0.10188 | 0.10188 | 0.10188 | 0.10188
Exira | 56013_G_U3 | 56013 | G | U3 | 89719 | Combustion Turbine | Combustion Turbine | MAP_WAUE | Iowa | 19 | Audubon | 9 | 19009 | 46 | 10745 | 2007 | 9999 |  |  | N | Natural Gas, Distillate Fuel Oil |  |  |  |  | H2O | [10 empty] | 0.091605 | 0.091605 | 0.091605 | 0.091605
Bainbridge | 56015_G_SEG1 | 56015 | G | SEG1 | 90202 | Combustion Turbine | Combustion Turbine | S_SOU | Georgia | 13 | Decatur | 87 | 13087 | 37 | 17873 | 2000 | 9999 |  |  | N | Distillate Fuel Oil |  |  |  |  | H2O | [9 empty] | 0.206 | 1.2001 | 1.2001 | 1.2001 | 1.2001
Bainbridge | 56015_G_SEGC | 56015 | G | SEGC | 90204 | Combustion Turbine | Combustion Turbine | S_SOU | Georgia | 13 | Decatur | 87 | 13087 | 37 | 17965 | 2000 | 9999 |  |  | N | Distillate Fuel Oil |  |  |  |  | H2O | [9 empty] | 0.206 | 1.2001 | 1.2001 | 1.2001 | 1.2001
Franklin/Grays | 56017_G_GT1 | 56017 | G | GT1 |  | Combustion Turbine | Combustion Turbine | WECC_PNW | Washington | 53 | Franklin | 21 | 53021 | 10.5 | 10745 | 2002 | 9999 |  |  | N | Natural Gas | [14 empty] | 2.6303 | 0.18367 | 0.18367 | 0.18367 | 0.18367
Franklin/Grays | 56017_G_GT2 | 56017 | G | GT2 |  | Combustion Turbine | Combustion Turbine | WECC_PNW | Washington | 53 | Franklin | 21 | 53021 | 10.5 | 10745 | 2002 | 9999 |  |  | N | Natural Gas | [14 empty] | 2.6303 | 0.18367 | 0.18367 | 0.18367 | 0.18367
Franklin/Grays | 56017_G_GT3 | 56017 | G | GT3 |  | Combustion Turbine | Combustion Turbine | WECC_PNW | Washington | 53 | Franklin | 21 | 53021 | 10.5 | 10745 | 2002 | 9999 |  |  | N | Natural Gas | [14 empty] | 2.6303 | 0.18367 | 0.18367 | 0.18367 | 0.18367
Franklin/Grays | 56017_G_GT4 | 56017 | G | GT4 |  | Combustion Turbine | Combustion Turbine | WECC_PNW | Washington | 53 | Franklin | 21 | 53021 | 10.5 | 10745 | 2002 | 9999 |  |  | N | Natural Gas | [14 empty] | 2.6303 | 0.18367 | 0.18367 | 0.18367 | 0.18367
AMEA Peaking | 56018_G_1 | 56018 | G | 1 | 89313 | Combustion Turbine | Combustion Turbine | S_SOU | Alabama | 1 | TALLADEGA | 121 | 01121 | 48 | 10745 | 2004 | 9999 |  |  | N | Natural Gas |  |  |  |  | H2O | [9 empty] | 4 | 0.079963 | 0.079963 | 0.079963 | 0.079963
AMEA Peaking | 56018_G_2 | 56018 | G | 2 | 89314 | Combustion Turbine | Combustion Turbine | S_SOU | Alabama | 1 | TALLADEGA | 121 | 01121 | 48 | 10745 | 2004 | 9999 |  |  | N | Natural Gas |  |  |  |  | H2O | [9 empty] | 4 | 0.064014 | 0.064014 | 0.064014 | 0.064014
Strotherfield Substation | 56022_G_1 | 56022 | G | 1 |  | Combustion Turbine | IC Engine | SPP_N | Kansas | 20 | Cowley | 35 | 20035 | 1.6 | 12774 | 2003 | 9999 |  |  | N | Distillate Fuel Oil | [15 empty] | 2.3355 | 2.3355 | 2.3355 | 2.3355
Traer East | 56025_G_6 | 56025 | G | 6 |  | Combustion Turbine | IC Engine | MIS_MIDA | Iowa | 19 | Tama | 171 | 19171 | 2 | 10745 | 2004 | 9999 |  |  | N | Distillate Fuel Oil | [14 empty] | 2.5 | 2.3355 | 2.3355 | 2.3355 | 2.3355
Traer East | 56025_G_7 | 56025 | G | 7 |  | Combustion Turbine | IC Engine | MIS_MIDA | Iowa | 19 | Tama | 171 | 19171 | 2 | 10777 | 2004 | 9999 |  |  | N | Distillate Fuel Oil | [14 empty] | 2.5 | 2.3355 | 2.3355 | 2.3355 | 2.3355
Donald Von Raesfeld Power Plant | 56026_G_CTG1 | 56026 | G | CTG1 | 88292 | Combined Cycle |  | WEC_CALN | California | 6 | Santa Clara | 85 | 06085 | 50 | 7050 | 2005 | 9999 |  |  | N | Natural Gas |  |  |  |  | DLNB + H2O | SCR | [9 empty] | 0.0083396 | 0.0083396 | 0.0083396 | 0.0083396
Donald Von Raesfeld Power Plant | 56026_G_CTG2 | 56026 | G | CTG2 | 88293 | Combined Cycle |  | WEC_CALN | California | 6 | Santa Clara | 85 | 06085 | 50 | 7050 | 2005 | 9999 |  |  | N | Natural Gas |  |  |  |  | DLNB + H2O | SCR | [9 empty] | 0.0083396 | 0.0083396 | 0.0083396 | 0.0083396
Donald Von Raesfeld Power Plant | 56026_G_STG | 56026 | G | STG | 88292 | Combined Cycle |  | WEC_CALN | California | 6 | Santa Clara | 85 | 06085 | 54 | 7050 | 2005 | 9999 |  |  | N | Natural Gas |  |  |  |  | DLNB + H2O | SCR | [9 empty] | 0.0083396 | 0.0083396 | 0.0083396 | 0.0083396
Fox Energy Center | 56031_G_CTG1 | 56031 | G | CTG1 | 89359 | Combined Cycle |  | MIS_WUMS | Wisconsin | 55 | Outagamie | 87 | 55087 | 155 | 7411 | 2006 | 9999 |  |  | N | Natural Gas, Distillate Fuel Oil |  |  |  |  | DLNB + H2O | SCR | [9 empty] | 0.011959 | 0.011959 | 0.011959 | 0.011959
Fox Energy Center | 56031_G_CTG2 | 56031 | G | CTG2 | 89360 | Combined Cycle |  | MIS_WUMS | Wisconsin | 55 | Outagamie | 87 | 55087 | 155 | 7411 | 2005 | 9999 |  |  | N | Natural Gas, Distillate Fuel Oil |  |  |  |  | DLNB + H2O | SCR | [9 empty] | 0.011959 | 0.011959 | 0.011959 | 0.011959
Fox Energy Center | 56031_G_STG | 56031 | G | STG | 89360 | Combined Cycle |  | MIS_WUMS | Wisconsin | 55 | Outagamie | 87 | 55087 | 238 | 7411 | 2005 | 9999 |  |  | N | Natural Gas, Distillate Fuel Oil |  |  |  |  | DLNB + H2O | SCR | [9 empty] | 0.011959 | 0.011959 | 0.011959 | 0.011959
Equus Freeport Power | 56032_G_0001 | 56032 | G | 0001 | 89349 | Combustion Turbine | Combustion Turbine | NY_Z_K | New York | 36 | Nassau | 59 | 36059 | 48 | 10745 | 2004 | 9999 |  |  | N | Natural Gas, Distillate Fuel Oil |  |  |  |  | H2O | SCR | [8 empty] | 1.053 | 0.010576 | 0.010576 | 0.010576 | 0.010576
WWTP Power Generation Station | 56036_G_GEN1 | 56036 | G | GEN1 |  | Non-Fossil Waste |  | WEC_CALN | California | 6 | Alameda | 1 | 06001 | 2 | 13500 | 1985 | 9999 |  |  | Y | Non-Fossil Waste | [15 empty] | 0 | 0 | 0 | 0
WWTP Power Generation Station | 56036_G_GEN2 | 56036 | G | GEN2 |  | Non-Fossil Waste |  | WEC_CALN | California | 6 | Alameda | 1 | 06001 | 2 | 13500 | 1985 | 9999 |  |  | Y | Non-Fossil Waste | [15 empty] | 0 | 0 | 0 | 0
WWTP Power Generation Station | 56036_G_GEN3 | 56036 | G | GEN3 |  | Non-Fossil Waste |  | WEC_CALN | California | 6 | Alameda | 1 | 06001 | 2 | 13500 | 1985 | 9999 |  |  | Y | Non-Fossil Waste | [15 empty] | 0 | 0 | 0 | 0
Fox Valley Energy Center | 56037_G_1 | 56037 | G | 1 |  | Non-Fossil Waste |  | MIS_WUMS | Wisconsin | 55 | Winnebago | 139 | 55139 | 6.5 | 4808 | 1999 | 9999 |  |  | Y | Non-Fossil Waste | [14 empty] | 3.2 | 0 | 0 | 0 | 0
UMCP CHP Plant | 56038_G_1 | 56038 | G | 1 |  | Combustion Turbine | Combustion Turbine | PJM_SMAC | Maryland | 24 | Prince George's | 33 | 24033 | 9.4 | 8700 | 2003 | 9999 |  |  | Y | Natural Gas, Distillate Fuel Oil | [15 empty] | 0.18367 | 0.18367 | 0.18367 | 0.18367
UMCP CHP Plant | 56038_G_2 | 56038 | G | 2 |  | Combustion Turbine | Combustion Turbine | PJM_SMAC | Maryland | 24 | Prince George's | 33 | 24033 | 9.4 | 8700 | 2003 | 9999 |  |  | Y | Natural Gas, Distillate Fuel Oil | [15 empty] | 0.18367 | 0.18367 | 0.18367 | 0.18367
UMCP CHP Plant | 56038_G_3 | 56038 | G | 3 |  | O/G Steam |  | PJM_SMAC | Maryland | 24 | Prince George's | 33 | 24033 | 2 | 14500 | 2003 | 9999 |  |  | Y | Natural Gas, Distillate Fuel Oil | [15 empty] | 0.26812 | 0.26812 | 0.26812 | 0.26812
H. Gonzales | 56039_G_G1 | 56039 | G | G1 |  | Combustion Turbine | Combustion Turbine | WECC_SCE | California | 6 | Los Angeles | 37 | 06037 | 5.4 | 12789 | 1987 | 9999 |  |  | N | Natural Gas | [15 empty] | 0.47776 | 0.47776 | 0.47776 | 0.47776
H. Gonzales | 56039_G_G2 | 56039 | G | G2 |  | Combustion Turbine | Combustion Turbine | WECC_SCE | California | 6 | Los Angeles | 37 | 06037 | 5.4 | 12839 | 1987 | 9999 |  |  | N | Natural Gas | [15 empty] | 0.47776 | 0.47776 | 0.47776 | 0.47776
Malburg | 56041_G_M1 | 56041 | G | M1 | 89631 | Combined Cycle |  | WECC_SCE | California | 6 | LOS ANGELES | 37 | 06037 | 45 | 11148 | 2005 | 9999 |  |  | N | Natural Gas |  |  |  |  | DLNB | SCR | [9 empty] | 0.0069735 | 0.0069735 | 0.0069735 | 0.0069735
Malburg | 56041_G_M2 | 56041 | G | M2 | 89632 | Combined Cycle |  | WECC_SCE | California | 6 | LOS ANGELES | 37 | 06037 | 45 | 11148 | 2005 | 9999 |  |  | N | Natural Gas |  |  |  |  | DLNB | SCR | [9 empty] | 0.0069735 | 0.0069735 | 0.0069735 | 0.0069735
Malburg | 56041_G_M3 | 56041 | G | M3 | 89631 | Combined Cycle |  | WECC_SCE | California | 6 | LOS ANGELES | 37 | 06037 | 53 | 11148 | 2005 | 9999 |  |  | N | Natural Gas |  |  |  |  | DLNB | SCR | [9 empty] | 0.0069735 | 0.0069735 | 0.0069735 | 0.0069735
Magnolia Power Project | 56046_G_1 | 56046 | G | 1 | 89568 | Combined Cycle |  | WEC_LADW | California | 6 | Los Angeles | 37 | 06037 | 161 | 7177 | 2005 | 9999 |  |  | N | Natural Gas |  |  |  |  | DLNB | SCR | [9 empty] | 0.0059845 | 0.0059845 | 0.0059845 | 0.0059845
Magnolia Power Project | 56046_G_2 | 56046 | G | 2 | 89568 | Combined Cycle |  | WEC_LADW | California | 6 | Los Angeles | 37 | 06037 | 140 | 7177 | 2005 | 9999 |  |  | N | Natural Gas |  |  |  |  | DLNB | SCR | [9 empty] | 0.0059845 | 0.0059845 | 0.0059845 | 0.0059845
THUMS | 56051_G_GEN1 | 56051 | G | GEN1 |  | Combustion Turbine | Combustion Turbine | WECC_SCE | California | 6 | Los Angeles | 37 | 06037 | 45 | 12724 | 2003 | 9999 |  |  | N | Natural Gas | [14 empty] | 0.74 | 0.18367 | 0.18367 | 0.18367 | 0.18367
Meyersdale Windpower | 56052_G_GE15 | 56052 | G | GE15 |  | Wind |  | PJM_PENE | Pennsylvania | 42 | Somerset | 111 | 42111 | 30 | 0 | 2003 | 9999 |  |  | N | Wind | [15 empty] | 0 | 0 | 0 | 0
Casey City of | 56053_G_1 | 56053 | G | 1 |  | Combustion Turbine | IC Engine | MIS_IL | Illinois | 17 | CLARK | 23 | 17023 | 1.8 | 10745 | 2002 | 9999 |  |  | N | Distillate Fuel Oil | [14 empty] | 1 | 2.3355 | 2.3355 | 2.3355 | 2.3355
Casey City of | 56053_G_2 | 56053 | G | 2 |  | Combustion Turbine | IC Engine | MIS_IL | Illinois | 17 | CLARK | 23 | 17023 | 1.8 | 10745 | 2002 | 9999 |  |  | N | Distillate Fuel Oil | [14 empty] | 1 | 2.3355 | 2.3355 | 2.3355 | 2.3355
Casey City of | 56053_G_3 | 56053 | G | 3 |  | Combustion Turbine | IC Engine | MIS_IL | Illinois | 17 | CLARK | 23 | 17023 | 1.8 | 10745 | 2002 | 9999 |  |  | N | Distillate Fuel Oil | [14 empty] | 1 | 2.3355 | 2.3355 | 2.3355 | 2.3355
G McNeilus Wind Farm Dodge Center | 56054_G_GM1 | 56054 | G | GM1 |  | Wind |  | MIS_MNWI | Minnesota | 27 | DODGE | 39 | 27039 | 32 | 0 | 2002 | 9999 |  |  | N | Wind | [15 empty] | 0 | 0 | 0 | 0
G McNeilus Wind Farm Dodge Center | 56054_G_GM2 | 56054 | G | GM2 |  | Wind |  | MIS_MNWI | Minnesota | 27 | DODGE | 39 | 27039 | 8 | 0 | 2003 | 9999 |  |  | N | Wind | [15 empty] | 0 | 0 | 0 | 0
G McNeilus Wind Farm Dodge Center | 56054_G_GM3 | 56054 | G | GM3 |  | Wind |  | MIS_MNWI | Minnesota | 27 | DODGE | 39 | 27039 | 3 | 0 | 2004 | 9999 |  |  | N | Wind | [15 empty] | 0 | 0 | 0 | 0
High Point, Fairfield | 56059_G_1 | 56059 | G | 1 |  | Combustion Turbine | IC Engine | S_VACA | North Carolina | 37 | Guilford | 81 | 37081 | 1.8 | 25000 | 2002 | 9999 |  |  | N | Distillate Fuel Oil | [14 empty] | 2.3 | 2.3355 | 2.3355 | 2.3355 | 2.3355
Gastonia Rankin Lake | 56060_G_1 | 56060 | G | 1 |  | Combustion Turbine | IC Engine | S_VACA | North Carolina | 37 | Gaston | 71 | 37071 | 1.8 | 25000 | 2002 | 9999 |  |  | N | Distillate Fuel Oil | [14 empty] | 2.3 | 2.3355 | 2.3355 | 2.3355 | 2.3355
Gastonia Duke Street | 56061_G_1 | 56061 | G | 1 |  | Combustion Turbine | IC Engine | S_VACA | North Carolina | 37 | Gaston | 71 | 37071 | 1.8 | 25000 | 2002 | 9999 |  |  | N | Distillate Fuel Oil | [14 empty] | 2.3 | 2.3355 | 2.3355 | 2.3355 | 2.3355
Statesville, Highway 64 | 56062_G_1 | 56062 | G | 1 |  | Combustion Turbine | IC Engine | S_VACA | North Carolina | 37 | Iredell | 97 | 37097 | 1.8 | 19975 | 2002 | 9999 |  |  | N | Distillate Fuel Oil | [14 empty] | 2.3 | 2.3355 | 2.3355 | 2.3355 | 2.3355
Shelby, Toms Street | 56063_G_1 | 56063 | G | 1 |  | Combustion Turbine | IC Engine | S_VACA | North Carolina | 37 | Cleveland | 45 | 37045 | 1.8 | 25000 | 2002 | 9999 |  |  | N | Distillate Fuel Oil | [14 empty] | 2.3 | 2.3355 | 2.3355 | 2.3355 | 2.3355
Morganton, Parker Road | 56064_G_1 | 56064 | G | 1 |  | Combustion Turbine | IC Engine | S_VACA | North Carolina | 37 | Burke | 23 | 37023 | 1.8 | 25000 | 2002 | 9999 |  |  | N | Distillate Fuel Oil | [14 empty] | 2.3 | 2.3355 | 2.3355 | 2.3355 | 2.3355
Maiden Finger Street | 56065_G_1 | 56065 | G | 1 |  | Combustion Turbine | IC Engine | S_VACA | North Carolina | 37 | Catawba | 35 | 37035 | 1.8 | 25000 | 2002 | 9999 |  |  | N | Distillate Fuel Oil | [14 empty] | 2.3 | 2.3355 | 2.3355 | 2.3355 | 2.3355
Lexington Hickory Street | 56066_G_1 | 56066 | G | 1 |  | Combustion Turbine | IC Engine | S_VACA | North Carolina | 37 | Davidson | 57 | 37057 | 1.8 | 25000 | 2002 | 9999 |  |  | N | Distillate Fuel Oil | [14 empty] | 2.3 | 2.3355 | 2.3355 | 2.3355 | 2.3355
Lexington Health Center | 56067_G_1 | 56067 | G | 1 |  | Combustion Turbine | IC Engine | S_VACA | North Carolina | 37 | Davidson | 57 | 37057 | 1.8 | 25000 | 2002 | 9999 |  |  | N | Distillate Fuel Oil | [14 empty] | 2.3 | 2.3355 | 2.3355 | 2.3355 | 2.3355
Berlin | 56069_G_1 | 56069 | G | 1 |  | Landfill Gas |  | MIS_WUMS | Wisconsin | 55 | Green Lake | 47 | 55047 | 0.8 | 13500 | 2001 | 9999 |  |  | N | Landfill Gas | [15 empty] | 0.043947 | 0.043947 | 0.043947 | 0.043947
Berlin | 56069_G_2 | 56069 | G | 2 |  | Landfill Gas |  | MIS_WUMS | Wisconsin | 55 | Green Lake | 47 | 55047 | 0.8 | 13500 | 2001 | 9999 |  |  | N | Landfill Gas | [15 empty] | 0.043947 | 0.043947 | 0.043947 | 0.043947
Berlin | 56069_G_3 | 56069 | G | 3 |  | Landfill Gas |  | MIS_WUMS | Wisconsin | 55 | Green Lake | 47 | 55047 | 0.8 | 13500 | 2001 | 9999 |  |  | N | Landfill Gas | [15 empty] | 0.043947 | 0.043947 | 0.043947 | 0.043947
Diesel Generators | 56070_G_1 | 56070 | G | 1 |  | Combustion Turbine | IC Engine | MIS_WUMS | Wisconsin | 55 | Dane | 25 | 55025 | 50 | 12441 | 2001 | 9999 |  |  | N | Distillate Fuel Oil | [14 empty] | 3 | 2.3355 | 2.3355 | 2.3355 | 2.3355
Alliant SBG 9802 Toyota | 56073_G_01 | 56073 | G | 01 |  | Combustion Turbine | IC Engine | MIS_IA | Iowa | 19 | Linn | 113 | 19113 | 1 | 10745 | 1998 | 9999 |  |  | N | Natural Gas | [14 empty] | 2.5 | 2.0543 | 2.0543 | 2.0543 | 2.0543
Alliant SBD 9901 GE Capital | 56074_G_01 | 56074 | G | 01 |  | Combustion Turbine | IC Engine | MIS_IA | Iowa | 19 | Linn | 113 | 19113 | 1.1 | 15867 | 2000 | 9999 |  |  | N | Distillate Fuel Oil | [14 empty] | 2.5 | 2.3355 | 2.3355 | 2.3355 | 2.3355
High Winds LLC | 56075_G_1 | 56075 | G | 1 |  | Wind |  | WEC_CALN | California | 6 | Solano | 95 | 06095 | 146 | 0 | 2003 | 9999 |  |  | N | Wind | [15 empty] | 0 | 0 | 0 | 0
High Winds LLC | 56075_G_2 | 56075 | G | 2 |  | Wind |  | WEC_CALN | California | 6 | Solano | 95 | 06095 | 16.2 | 0 | 2003 | 9999 |  |  | N | Wind | [15 empty] | 0 | 0 | 0 | 0
Walnut Energy Center | 56078_G_1 | 56078 | G | 1 | 89628 | Combined Cycle |  | WEC_CALN | California | 6 | Stanislaus | 99 | 06099 | 84 | 7807 | 2006 | 9999 |  |  | N | Natural Gas |  |  |  |  | DLNB + NH3 | SCR | [9 empty] | 0.0058186 | 0.0058186 | 0.0058186 | 0.0058186
Walnut Energy Center | 56078_G_2 | 56078 | G | 2 | 89629 | Combined Cycle |  | WEC_CALN | California | 6 | Stanislaus | 99 | 06099 | 84 | 7807 | 2006 | 9999 |  |  | N | Natural Gas |  |  |  |  | DLNB + NH3 | SCR | [9 empty] | 0.0058186 | 0.0058186 | 0.0058186 | 0.0058186
Walnut Energy Center | 56078_G_3 | 56078 | G | 3 | 89628 | Combined Cycle |  | WEC_CALN | California | 6 | Stanislaus | 99 | 06099 | 101 | 7807 | 2006 | 9999 |  |  | N | Natural Gas |  |  |  |  | DLNB + NH3 | SCR | [9 empty] | 0.0058186 | 0.0058186 | 0.0058186 | 0.0058186
Blue Canyon Windpower | 56081_G_EW | 56081 | G | EW |  | Wind |  | SPP_WEST | Oklahoma | 40 | Comanche | 31 | 40031 | 74 | 0 | 2003 | 9999 |  |  | N | Wind | [15 empty] | 0 | 0 | 0 | 0
Blacksand Generating Facility | 56090_G_D182 | 56090 | G | D182 |  | Fossil Waste |  | WECC_SCE | California | 6 | Orange | 59 | 06059 | 2.5 | 19379 | 2000 | 9999 |  |  | N | Fossil Waste | [14 empty] | 0.74 | 0.085602 | 0.085602 | 0.085602 | 0.085602
Blacksand Generating Facility | 56090_G_D189 | 56090 | G | D189 |  | Fossil Waste |  | WECC_SCE | California | 6 | Orange | 59 | 06059 | 3 | 19379 | 2000 | 9999 |  |  | N | Fossil Waste | [14 empty] | 0.74 | 0.085602 | 0.085602 | 0.085602 | 0.085602
South Dakota Wind Energy Cente | 56092_G_GE15 | 56092 | G | GE15 |  | Wind |  | MAP_WAUE | South Dakota | 46 | Hyde | 69 | 46069 | 40 | 0 | 2003 | 9999 |  |  | N | Wind | [15 empty] | 0 | 0 | 0 | 0
Wyoming Wind Energy Center | 56093_G_GE15 | 56093 | G | GE15 |  | Wind |  | WECC_WY | Wyoming | 56 | Uinta | 41 | 56041 | 144 | 0 | 2003 | 9999 |  |  | N | Wind | [15 empty] | 0 | 0 | 0 | 0
Oklahoma Wind Energy Center | 56094_G_GE15 | 56094 | G | GE15 |  | Wind |  | SPP_WEST | Oklahoma | 40 | Woodward | 153 | 40153 | 51 | 0 | 2003 | 9999 |  |  | N | Wind | [15 empty] | 0 | 0 | 0 | 0
Oklahoma Wind Energy Center | 56094_G_GSOO | 56094 | G | GSOO |  | Wind |  | SPP_WEST | Oklahoma | 40 | Woodward | 153 | 40153 | 51 | 0 | 2003 | 9999 |  |  | N | Wind | [15 empty] | 0 | 0 | 0 | 0
New Mexico Wind Energy Center | 56097_G_GE15 | 56097 | G | GE15 |  | Wind |  | WECC_NM | New Mexico | 35 | Quay | 37 | 35037 | 204 | 0 | 2003 | 9999 |  |  | N | Wind | [15 empty] | 0 | 0 | 0 | 0
Hillsboro | 56098_G_1 | 56098 | G | 1 |  | Combustion Turbine | IC Engine | MIS_MAPP | North Dakota | 38 | TRAILL | 97 | 38097 | 2 | 10745 | 2002 | 9999 |  |  | N | Distillate Fuel Oil | [14 empty] | 3 | 2.3355 | 2.3355 | 2.3355 | 2.3355
Hillsboro | 56098_G_2 | 56098 | G | 2 |  | Combustion Turbine | IC Engine | MIS_MAPP | North Dakota | 38 | TRAILL | 97 | 38097 | 2 | 10745 | 2002 | 9999 |  |  | N | Distillate Fuel Oil | [14 empty] | 3 | 2.3355 | 2.3355 | 2.3355 | 2.3355
FPL Energy North Dakota Wind I/II | 56099_G_GE15 | 56099 | G | GE15 |  | Wind |  | MIS_MAPP | North Dakota | 38 | LaMoure | 45 | 38045 | 21 | 0 | 2003 | 9999 |  |  | N | Wind | [15 empty] | 0 | 0 | 0 | 0
FPL Energy North Dakota Wind I/II | 56099_G_GE16 | 56099 | G | GE16 |  | Wind |  | MIS_MAPP | North Dakota | 38 | LaMoure | 45 | 38045 | 40 | 0 | 2003 | 9999 |  |  | N | Wind | [15 empty] | 0 | 0 | 0 | 0
Franklin Drive | 561_G_UN19 | 561 | G | UN19 | 350 | Combustion Turbine | Combustion Turbine | NENG_CT | Connecticut | 9 | Litchfield | 5 | 09005 | 16.1 | 14431 | 1968 | 9999 |  |  | N | Distillate Fuel Oil | [14 empty] | 0.55 | 1.2002 | 1.2002 | 1.2002 | 1.2002
St. Charles Power Plant | 56100_G_1 | 56100 | G | 1 |  | Combustion Turbine | IC Engine | MIS_MNWI | Minnesota | 27 | Winona | 169 | 27169 | 2 | 10745 | 2004 | 9999 |  |  | N | Distillate Fuel Oil | [15 empty] | 2.3355 | 2.3355 | 2.3355 | 2.3355
St. Charles Power Plant | 56100_G_2 | 56100 | G | 2 |  | Combustion Turbine | IC Engine | MIS_MNWI | Minnesota | 27 | Winona | 169 | 27169 | 2 | 10745 | 2004 | 9999 |  |  | N | Distillate Fuel Oil | [15 empty] | 2.3355 | 2.3355 | 2.3355 | 2.3355
St. Charles Power Plant | 56100_G_3 | 56100 | G | 3 |  | Combustion Turbine | IC Engine | MIS_MNWI | Minnesota | 27 | Winona | 169 | 27169 | 2 | 10745 | 2004 | 9999 |  |  | N | Distillate Fuel Oil | [15 empty] | 2.3355 | 2.3355 | 2.3355 | 2.3355
St. Charles Power Plant | 56100_G_4 | 56100 | G | 4 |  | Combustion Turbine | IC Engine | MIS_MNWI | Minnesota | 27 | Winona | 169 | 27169 | 2 | 10745 | 2004 | 9999 |  |  | N | Distillate Fuel Oil | [15 empty] | 2.3355 | 2.3355 | 2.3355 | 2.3355
Currant Creek | 56102_G_CT1A | 56102 | G | CT1A | 89419 | Combined Cycle |  | WECC_UT | Utah | 49 | Juab | 23 | 49023 | 139 | 7248 | 2005 | 9999 |  |  | N | Natural Gas | [5 empty] | SCR | [9 empty] | 0.0075332 | 0.0075332 | 0.0075332 | 0.0075332
Currant Creek | 56102_G_CT1B | 56102 | G | CT1B | 89420 | Combined Cycle |  | WECC_UT | Utah | 49 | Juab | 23 | 49023 | 139 | 7248 | 2005 | 9999 |  |  | N | Natural Gas | [5 empty] | SCR | [9 empty] | 0.0075332 | 0.0075332 | 0.0075332 | 0.0075332
Currant Creek | 56102_G_ST1 | 56102 | G | ST1 | 89419 | Combined Cycle |  | WECC_UT | Utah | 49 | Juab | 23 | 49023 | 262 | 7248 | 2006 | 9999 |  |  | N | Natural Gas | [5 empty] | SCR | [9 empty] | 0.0075332 | 0.0075332 | 0.0075332 | 0.0075332
Mankato Energy Center | 56104_G_CTG2 | 56104 | G | CTG2 | 89428 | Combined Cycle |  | MIS_MNWI | Minnesota | 27 | Blue Earth | 13 | 27013 | 160 | 7962 | 2006 | 9999 |  |  | N | Natural Gas, Distillate Fuel Oil |  |  |  |  | DLNB + H2O + NH3 | SCR | [9 empty] | 0.0098249 | 0.0098249 | 0.0098249 | 0.0098249
Mankato Energy Center | 56104_G_STG1 | 56104 | G | STG1 | 89428 | Combined Cycle |  | MIS_MNWI | Minnesota | 27 | Blue Earth | 13 | 27013 | 140 | 7962 | 2006 | 9999 |  |  | N | Natural Gas |  |  |  |  | DLNB + H2O + NH3 | SCR | [9 empty] | 0.0098249 | 0.0098249 | 0.0098249 | 0.0098249
MEAN Wind Project | 56106_G_1 | 56106 | G | 1 |  | Wind |  | WECC_WY | Nebraska | 31 | Kimball | 105 | 31105 | 10.5 | 0 | 2002 | 9999 |  |  | N | Wind | [15 empty] | 0 | 0 | 0 | 0
T J Labbe Electric Generating | 56108_G_U-1 | 56108 | G | U-1 | 89595 | Combustion Turbine | Combustion Turbine | SPP_SE | Louisiana | 22 | Lafayette | 55 | 22055 | 48 | 12565 | 2005 | 9999 |  |  | N | Natural Gas |  |  |  |  | H2O | [9 empty] | 5.2606 | 0.079429 | 0.079429 | 0.079429 | 0.079429
T J Labbe Electric Generating | 56108_G_U-2 | 56108 | G | U-2 | 89596 | Combustion Turbine | Combustion Turbine | SPP_SE | Louisiana | 22 | Lafayette | 55 | 22055 | 48 | 12565 | 2005 | 9999 |  |  | N | Natural Gas |  |  |  |  | H2O | [9 empty] | 5.2606 | 0.085274 | 0.085274 | 0.085274 | 0.085274
Brazos Wind Farm | 56111_G_GEN1 | 56111 | G | GEN1 |  | Wind |  | ERC_WEST | Texas | 48 | Scurry | 415 | 48415 | 160 | 0 | 2003 | 9999 |  |  | N | Wind | [15 empty] | 0 | 0 | 0 | 0
Mountain View III | 56112_G_V47 | 56112 | G | V47 |  | Wind |  | WECC_SCE | California | 6 | Riverside | 65 | 06065 | 22.4 | 0 | 2003 | 9999 |  |  | N | Wind | [15 empty] | 0 | 0 | 0 | 0
Tessman Road | 56113_G_1 | 56113 | G | 1 |  | Landfill Gas |  | ERC_REST | Texas | 48 | Bexar | 29 | 48029 | 1.4 | 13500 | 2003 | 9999 |  |  | N | Landfill Gas | [15 empty] | 0.043947 | 0.043947 | 0.043947 | 0.043947
Tessman Road | 56113_G_2 | 56113 | G | 2 |  | Landfill Gas |  | ERC_REST | Texas | 48 | Bexar | 29 | 48029 | 1.4 | 13500 | 2003 | 9999 |  |  | N | Landfill Gas | [15 empty] | 0.043947 | 0.043947 | 0.043947 | 0.043947
Tessman Road | 56113_G_3 | 56113 | G | 3 |  | Landfill Gas |  | ERC_REST | Texas | 48 | Bexar | 29 | 48029 | 1.4 | 13500 | 2003 | 9999 |  |  | N | Landfill Gas | [15 empty] | 0.043947 | 0.043947 | 0.043947 | 0.043947
Tessman Road | 56113_G_4 | 56113 | G | 4 |  | Landfill Gas |  | ERC_REST | Texas | 48 | Bexar | 29 | 48029 | 1.4 | 13500 | 2003 | 9999 |  |  | N | Landfill Gas | [15 empty] | 0.043947 | 0.043947 | 0.043947 | 0.043947
Tessman Road | 56113_G_5 | 56113 | G | 5 |  | Landfill Gas |  | ERC_REST | Texas | 48 | Bexar | 29 | 48029 | 1.4 | 13500 | 2003 | 9999 |  |  | N | Landfill Gas | [15 empty] | 0.043947 | 0.043947 | 0.043947 | 0.043947
Tessman Road | 56113_G_6 | 56113 | G | 6 |  | Landfill Gas |  | ERC_REST | Texas | 48 | Bexar | 29 | 48029 | 1.4 | 13500 | 2003 | 9999 |  |  | N | Landfill Gas | [15 empty] | 0.043947 | 0.043947 | 0.043947 | 0.043947
IMEA Highland | 56114_G_1 | 56114 | G | 1 |  | Combustion Turbine | IC Engine | MIS_IL | Illinois | 17 | Madison | 119 | 17119 | 1.8 | 10745 | 1996 | 9999 |  |  | N | Distillate Fuel Oil | [14 empty] | 1 | 2.3355 | 2.3355 | 2.3355 | 2.3355
IMEA Highland | 56114_G_2 | 56114 | G | 2 |  | Combustion Turbine | IC Engine | MIS_IL | Illinois | 17 | Madison | 119 | 17119 | 1.8 | 10842 | 1996 | 9999 |  |  | N | Distillate Fuel Oil | [14 empty] | 1 | 2.3355 | 2.3355 | 2.3355 | 2.3355
IMEA Waterloo | 56115_G_10 | 56115 | G | 10 |  | Combustion Turbine | IC Engine | MIS_IL | Illinois | 17 | Monroe | 133 | 17133 | 1.8 | 10745 | 1996 | 9999 |  |  | N | Distillate Fuel Oil | [14 empty] | 1 | 2.3355 | 2.3355 | 2.3355 | 2.3355
IMEA Waterloo | 56115_G_11 | 56115 | G | 11 |  | Combustion Turbine | IC Engine | MIS_IL | Illinois | 17 | Monroe | 133 | 17133 | 1.8 | 11056 | 1996 | 9999 |  |  | N | Distillate Fuel Oil | [14 empty] | 1 | 2.3355 | 2.3355 | 2.3355 | 2.3355
IMEA Waterloo | 56115_G_9 | 56115 | G | 9 |  | Combustion Turbine | IC Engine | MIS_IL | Illinois | 17 | Monroe | 133 | 17133 | 1.8 | 11056 | 1996 | 9999 |  |  | N | Distillate Fuel Oil | [14 empty] | 1 | 2.3355 | 2.3355 | 2.3355 | 2.3355
IMEA Flora | 56116_G_10 | 56116 | G | 10 |  | Combustion Turbine | IC Engine | MIS_IL | Illinois | 17 | Clay | 25 | 17025 | 1.8 | 11047 | 2000 | 9999 |  |  | N | Distillate Fuel Oil | [14 empty] | 1 | 2.3355 | 2.3355 | 2.3355 | 2.3355
IMEA Flora | 56116_G_6 | 56116 | G | 6 |  | Combustion Turbine | IC Engine | MIS_IL | Illinois | 17 | Clay | 25 | 17025 | 1.8 | 10882 | 2000 | 9999 |  |  | N | Distillate Fuel Oil | [14 empty] | 1 | 2.3355 | 2.3355 | 2.3355 | 2.3355
IMEA Flora | 56116_G_7 | 56116 | G | 7 |  | Combustion Turbine | IC Engine | MIS_IL | Illinois | 17 | Clay | 25 | 17025 | 1.8 | 10882 | 2000 | 9999 |  |  | N | Distillate Fuel Oil | [14 empty] | 1 | 2.3355 | 2.3355 | 2.3355 | 2.3355
IMEA Flora | 56116_G_8 | 56116 | G | 8 |  | Combustion Turbine | IC Engine | MIS_IL | Illinois | 17 | Clay | 25 | 17025 | 1.8 | 10882 | 2000 | 9999 |  |  | N | Distillate Fuel Oil | [14 empty] | 1 | 2.3355 | 2.3355 | 2.3355 | 2.3355
IMEA Flora | 56116_G_9 | 56116 | G | 9 |  | Combustion Turbine | IC Engine | MIS_IL | Illinois | 17 | Clay | 25 | 17025 | 1.8 | 10882 | 2000 | 9999 |  |  | N | Distillate Fuel Oil | [14 empty] | 1 | 2.3355 | 2.3355 | 2.3355 | 2.3355
Flora Site A | 56117_G_1 | 56117 | G | 1 |  | Combustion Turbine | IC Engine | MIS_IL | Illinois | 17 | Clay | 25 | 17025 | 1.8 | 10745 | 2001 | 9999 |  |  | N | Distillate Fuel Oil | [14 empty] | 1 | 2.3355 | 2.3355 | 2.3355 | 2.3355
Flora Site A | 56117_G_2 | 56117 | G | 2 |  | Combustion Turbine | IC Engine | MIS_IL | Illinois | 17 | Clay | 25 | 17025 | 1.8 | 11557 | 2001 | 9999 |  |  | N | Distillate Fuel Oil | [14 empty] | 1 | 2.3355 | 2.3355 | 2.3355 | 2.3355
Flora Site A | 56117_G_3 | 56117 | G | 3 |  | Combustion Turbine | IC Engine | MIS_IL | Illinois | 17 | Clay | 25 | 17025 | 1.8 | 11557 | 2001 | 9999 |  |  | N | Distillate Fuel Oil | [14 empty] | 1 | 2.3355 | 2.3355 | 2.3355 | 2.3355
Flora Site B | 56118_G_4 | 56118 | G | 4 |  | Combustion Turbine | IC Engine | MIS_IL | Illinois | 17 | Clay | 25 | 17025 | 1.9 | 10857 | 2001 | 9999 |  |  | N | Distillate Fuel Oil | [14 empty] | 1 | 2.3355 | 2.3355 | 2.3355 | 2.3355
Flora Site B | 56118_G_5 | 56118 | G | 5 |  | Combustion Turbine | IC Engine | MIS_IL | Illinois | 17 | Clay | 25 | 17025 | 1.8 | 11056 | 2001 | 9999 |  |  | N | Distillate Fuel Oil | [14 empty] | 1 | 2.3355 | 2.3355 | 2.3355 | 2.3355
Middlesex Generating Facility | 56119_G_100 | 56119 | G | 100 |  | Non-Fossil Waste |  | PJM_EMAC | New Jersey | 34 | MIDDLESEX | 23 | 34023 | 4.1 | 17053 | 2001 | 9999 |  |  | Y | Non-Fossil Waste | [15 empty] | 0 | 0 | 0 | 0
Middlesex Generating Facility | 56119_G_200 | 56119 | G | 200 |  | Non-Fossil Waste |  | PJM_EMAC | New Jersey | 34 | MIDDLESEX | 23 | 34023 | 4.1 | 17053 | 2001 | 9999 |  |  | Y | Non-Fossil Waste | [15 empty] | 0 | 0 | 0 | 0
Middlesex Generating Facility | 56119_G_300 | 56119 | G | 300 |  | Non-Fossil Waste |  | PJM_EMAC | New Jersey | 34 | MIDDLESEX | 23 | 34023 | 10.6 | 17053 | 1961 | 9999 |  |  | Y | Non-Fossil Waste | [15 empty] | 0 | 0 | 0 | 0
Lee County Landfill | 56120_G_L1 | 56120 | G | L1 |  | Landfill Gas |  | S_VACA | South Carolina | 45 | Lee | 61 | 45061 | 1.8 | 13500 | 2005 | 9999 |  |  | N | Landfill Gas | [15 empty] | 0.043947 | 0.043947 | 0.043947 | 0.043947
Lee County Landfill | 56120_G_L2 | 56120 | G | L2 |  | Landfill Gas |  | S_VACA | South Carolina | 45 | Lee | 61 | 45061 | 1.8 | 13500 | 2005 | 9999 |  |  | N | Landfill Gas | [15 empty] | 0.043947 | 0.043947 | 0.043947 | 0.043947
Lee County Landfill | 56120_G_L3 | 56120 | G | L3 |  | Landfill Gas |  | S_VACA | South Carolina | 45 | Lee | 61 | 45061 | 1.8 | 13500 | 2005 | 9999 |  |  | N | Landfill Gas | [15 empty] | 0.043947 | 0.043947 | 0.043947 | 0.043947
Lee County Landfill | 56120_G_L4 | 56120 | G | L4 |  | Landfill Gas |  | S_VACA | South Carolina | 45 | Lee | 61 | 45061 | 5.2 | 19311 | 2006 | 9999 |  |  | N | Landfill Gas | [15 empty] | 0.043947 | 0.043947 | 0.043947 | 0.043947
Anderson Regional Landfill | 56121_G_A2 | 56121 | G | A2 |  | Landfill Gas |  | S_VACA | South Carolina | 45 | Anderson | 7 | 45007 | 1.1 | 13500 | 2008 | 9999 |  |  | N | Landfill Gas | [15 empty] | 0.043947 | 0.043947 | 0.043947 | 0.043947
Anderson Regional Landfill | 56121_G_A3 | 56121 | G | A3 |  | Landfill Gas |  | S_VACA | South Carolina | 45 | Anderson | 7 | 45007 | 1.1 | 13500 | 2008 | 9999 |  |  | N | Landfill Gas | [15 empty] | 0.043947 | 0.043947 | 0.043947 | 0.043947
Richland County Landfill | 56122_G_R1 | 56122 | G | R1 |  | Landfill Gas |  | S_VACA | South Carolina | 45 | Richland | 79 | 45079 | 5.5 | 16149 | 2006 | 9999 |  |  | N | Landfill Gas | [15 empty] | 0.043947 | 0.043947 | 0.043947 | 0.043947
Richland County Landfill | 56122_G_R2 | 56122 | G | R2 |  | Landfill Gas |  | S_VACA | South Carolina | 45 | Richland | 79 | 45079 | 1.6 | 13500 | 2010 | 9999 |  |  | N | Landfill Gas | [15 empty] | 0.043947 | 0.043947 | 0.043947 | 0.043947
Richland County Landfill | 56122_G_R3 | 56122 | G | R3 |  | Landfill Gas |  | S_VACA | South Carolina | 45 | Richland | 79 | 45079 | 1.6 | 13500 | 2010 | 9999 |  |  | N | Landfill Gas | [15 empty] | 0.043947 | 0.043947 | 0.043947 | 0.043947
Minwind 3-9 | 56123_G_1 | 56123 | G | 1 |  | Wind |  | MIS_MNWI | Minnesota | 27 | Rock | 133 | 27133 | 11.6 | 0 | 2004 | 9999 |  |  | N | Wind | [15 empty] | 0 | 0 | 0 | 0
Springville Hydroelectric | 56125_G_4152 | 56125 | G | 4152 |  | Hydro |  | WECC_SCE | California | 6 | VENTURA | 111 | 06111 | 1 | 0 | 1994 | 9999 |  |  | N | Hydro | [15 empty] | 0 | 0 | 0 | 0
Sub 2 Generating Station | 56126_G_1 | 56126 | G | 1 |  | Combustion Turbine | IC Engine | MIS_MO | Missouri | 29 | Macon | 121 | 29121 | 1.8 | 11355 | 2004 | 9999 |  |  | N | Distillate Fuel Oil | [14 empty] | 2.3 | 2.3355 | 2.3355 | 2.3355 | 2.3355
Sub 2 Generating Station | 56126_G_2 | 56126 | G | 2 |  | Combustion Turbine | IC Engine | MIS_MO | Missouri | 29 | Macon | 121 | 29121 | 1.8 | 11817 | 2004 | 9999 |  |  | N | Distillate Fuel Oil | [14 empty] | 2.3 | 2.3355 | 2.3355 | 2.3355 | 2.3355
Macon Energy Center | 56127_G_1 | 56127 | G | 1 |  | Combustion Turbine | Combustion Turbine | SPP_N | Missouri | 29 | Macon | 121 | 29121 | 8.5 | 13167 | 2003 | 9999 |  |  | Y | Natural Gas | [14 empty] | 2.3 | 0.18367 | 0.18367 | 0.18367 | 0.18367
Sub 3 Generating Station | 56128_G_1 | 56128 | G | 1 |  | Combustion Turbine | IC Engine | MIS_MO | Missouri | 29 | Macon | 121 | 29121 | 1.8 | 11537 | 2003 | 9999 |  |  | N | Distillate Fuel Oil | [14 empty] | 2.3 | 2.3355 | 2.3355 | 2.3355 | 2.3355
Sub 3 Generating Station | 56128_G_2 | 56128 | G | 2 |  | Combustion Turbine | IC Engine | MIS_MO | Missouri | 29 | Macon | 121 | 29121 | 1.8 | 11737 | 2003 | 9999 |  |  | N | Distillate Fuel Oil | [14 empty] | 2.3 | 2.3355 | 2.3355 | 2.3355 | 2.3355
Sub 3 Generating Station | 56128_G_3 | 56128 | G | 3 |  | Combustion Turbine | IC Engine | MIS_MO | Missouri | 29 | Macon | 121 | 29121 | 1.8 | 11737 | 2003 | 9999 |  |  | N | Distillate Fuel Oil | [14 empty] | 2.3 | 2.3355 | 2.3355 | 2.3355 | 2.3355
Sub 3 Generating Station | 56128_G_4 | 56128 | G | 4 |  | Combustion Turbine | IC Engine | MIS_MO | Missouri | 29 | Macon | 121 | 29121 | 1.8 | 11737 | 2003 | 9999 |  |  | N | Distillate Fuel Oil | [14 empty] | 2.3 | 2.3355 | 2.3355 | 2.3355 | 2.3355
Thermal Kem | 56129_G_1 | 56129 | G | 1 |  | Combustion Turbine | IC Engine | S_VACA | South Carolina | 45 | York | 91 | 45091 | 2.4 | 11210 | 2003 | 9999 |  |  | N | Distillate Fuel Oil | [14 empty] | 3.5 | 2.3355 | 2.3355 | 2.3355 | 2.3355
Valenite | 56131_G_1 | 56131 | G | 1 |  | Combustion Turbine | IC Engine | S_VACA | South Carolina | 45 | Oconee | 73 | 45073 | 2.4 | 10803 | 2003 | 9999 |  |  | N | Distillate Fuel Oil | [14 empty] | 3.5 | 2.3355 | 2.3355 | 2.3355 | 2.3355
Honea Path | 56132_G_1 | 56132 | G | 1 |  | Combustion Turbine | IC Engine | S_VACA | South Carolina | 45 | Abbeville | 1 | 45001 | 2.4 | 10745 | 2003 | 9999 |  |  | N | Distillate Fuel Oil | [14 empty] | 3.5 | 2.3355 | 2.3355 | 2.3355 | 2.3355
Ripon Generation Station | 56135_G_1 | 56135 | G | 1 | 89441 | Combustion Turbine | Combustion Turbine | WEC_CALN | California | 6 | San Joaquin | 77 | 06077 | 48 | 11886 | 2006 | 9999 |  |  | N | Natural Gas |  |  |  |  | H2O | SCR | [8 empty] | 0.74 | 0.0097855 | 0.0097855 | 0.0097855 | 0.0097855
Ripon Generation Station | 56135_G_2 | 56135 | G | 2 | 89442 | Combustion Turbine | Combustion Turbine | WEC_CALN | California | 6 | San Joaquin | 77 | 06077 | 48 | 11887 | 2006 | 9999 |  |  | N | Natural Gas |  |  |  |  | H2O | SCR | [8 empty] | 0.74 | 0.0091149 | 0.0091149 | 0.0091149 | 0.0091149
Anderson Erickson | 56138_G_1 | 56138 | G | 1 |  | Combustion Turbine | IC Engine | MIS_MIDA | Iowa | 19 | Polk | 153 | 19153 | 2 | 12774 | 2000 | 9999 |  |  | N | Distillate Fuel Oil | [14 empty] | 0.05 | 2.3355 | 2.3355 | 2.3355 | 2.3355
Jamaica Bay Peaking | 56141_G_2 | 56141 | G | 2 | 88310 | Combustion Turbine | Combustion Turbine | NY_Z_J | New York | 36 | Queens | 81 | 36081 | 54 | 10745 | 2003 | 9999 |  |  | N | Distillate Fuel Oil |  |  |  |  | H2O | SCR | [8 empty] | 0.31589 | 0.059677 | 0.059677 | 0.059677 | 0.059677
Chanarambie Power Partners, LLC | 56142_G_WND1 | 56142 | G | WND1 |  | Wind |  | MIS_MNWI | Minnesota | 27 | Murray | 101 | 27101 | 86 | 0 | 2003 | 9999 |  |  | N | Wind | [15 empty] | 0 | 0 | 0 | 0
Riverside Energy Resource Center | 56143_G_1 | 56143 | G | 1 | 89663 | Combustion Turbine | Combustion Turbine | WECC_SCE | California | 6 | Riverside | 65 | 06065 | 50 | 10745 | 2006 | 9999 |  |  | N | Natural Gas |  |  |  |  | H2O | SCR | [8 empty] | 0.74 | 0.016673 | 0.016673 | 0.016673 | 0.016673
Riverside Energy Resource Center | 56143_G_2 | 56143 | G | 2 | 89664 | Combustion Turbine | Combustion Turbine | WECC_SCE | California | 6 | Riverside | 65 | 06065 | 50 | 10745 | 2006 | 9999 |  |  | N | Natural Gas |  |  |  |  | H2O | SCR | [8 empty] | 0.74 | 0.017288 | 0.017288 | 0.017288 | 0.017288
Riverside Energy Resource Center | 56143_G_3 | 56143 | G | 3 | 90688 | Combustion Turbine | Combustion Turbine | WECC_SCE | California | 6 | Riverside | 65 | 06065 | 48 | 10745 | 2011 | 9999 |  |  | N | Natural Gas |  |  |  |  | H2O | SCR | [9 empty] | 0.020588 | 0.020588 | 0.020588 | 0.020588
Riverside Energy Resource Center | 56143_G_4 | 56143 | G | 4 | 90690 | Combustion Turbine | Combustion Turbine | WECC_SCE | California | 6 | Riverside | 65 | 06065 | 48 | 10745 | 2011 | 9999 |  |  | N | Natural Gas |  |  |  |  | H2O | SCR | [9 empty] | 0.014138 | 0.014138 | 0.014138 | 0.014138
Springs Generating Station | 56144_G_1 | 56144 | G | 1 |  | Combustion Turbine | Combustion Turbine | WECC_SCE | California | 6 | Riverside | 65 | 06065 | 10 | 12216 | 2002 | 9999 |  |  | N | Natural Gas | [14 empty] | 0.74 | 0.18367 | 0.18367 | 0.18367 | 0.18367
Springs Generating Station | 56144_G_2 | 56144 | G | 2 |  | Combustion Turbine | Combustion Turbine | WECC_SCE | California | 6 | Riverside | 65 | 06065 | 10 | 12222 | 2002 | 9999 |  |  | N | Natural Gas | [14 empty] | 0.74 | 0.18367 | 0.18367 | 0.18367 | 0.18367
Springs Generating Station | 56144_G_3 | 56144 | G | 3 |  | Combustion Turbine | Combustion Turbine | WECC_SCE | California | 6 | Riverside | 65 | 06065 | 10 | 12222 | 2002 | 9999 |  |  | N | Natural Gas | [14 empty] | 0.74 | 0.18367 | 0.18367 | 0.18367 | 0.18367
Springs Generating Station | 56144_G_4 | 56144 | G | 4 |  | Combustion Turbine | Combustion Turbine | WECC_SCE | California | 6 | Riverside | 65 | 06065 | 10 | 12222 | 2002 | 9999 |  |  | N | Natural Gas | [14 empty] | 0.74 | 0.18367 | 0.18367 | 0.18367 | 0.18367
Ft. Pierre | 56148_G_5 | 56148 | G | 5 |  | Combustion Turbine | IC Engine | MIS_MAPP | South Dakota | 46 | Stanley | 117 | 46117 | 2 | 10745 | 2004 | 9999 |  |  | N | Distillate Fuel Oil | [14 empty] | 3 | 2.3355 | 2.3355 | 2.3355 | 2.3355
Ft. Pierre | 56148_G_6 | 56148 | G | 6 |  | Combustion Turbine | IC Engine | MIS_MAPP | South Dakota | 46 | Stanley | 117 | 46117 | 2 | 10745 | 2004 | 9999 |  |  | N | Distillate Fuel Oil | [14 empty] | 3 | 2.3355 | 2.3355 | 2.3355 | 2.3355
Ft. Pierre | 56148_G_7 | 56148 | G | 7 |  | Combustion Turbine | IC Engine | MIS_MAPP | South Dakota | 46 | Stanley | 117 | 46117 | 2 | 10745 | 2004 | 9999 |  |  | N | Distillate Fuel Oil | [14 empty] | 3 | 2.3355 | 2.3355 | 2.3355 | 2.3355
Seven Mile Creek LFG | 56149_G_1 | 56149 | G | 1 |  | Landfill Gas |  | MIS_MNWI | Wisconsin | 55 | Eau Claire | 35 | 55035 | 0.8 | 13500 | 2004 | 9999 |  |  | N | Landfill Gas | [15 empty] | 0.043947 | 0.043947 | 0.043947 | 0.043947
Seven Mile Creek LFG | 56149_G_2 | 56149 | G | 2 |  | Landfill Gas |  | MIS_MNWI | Wisconsin | 55 | Eau Claire | 35 | 55035 | 0.8 | 13500 | 2004 | 9999 |  |  | N | Landfill Gas | [15 empty] | 0.043947 | 0.043947 | 0.043947 | 0.043947
Seven Mile Creek LFG | 56149_G_3 | 56149 | G | 3 |  | Landfill Gas |  | MIS_MNWI | Wisconsin | 55 | Eau Claire | 35 | 55035 | 0.8 | 13500 | 2004 | 9999 |  |  | N | Landfill Gas | [15 empty] | 0.043947 | 0.043947 | 0.043947 | 0.043947
Seven Mile Creek LFG | 56149_G_4 | 56149 | G | 4 |  | Landfill Gas |  | MIS_MNWI | Wisconsin | 55 | Eau Claire | 35 | 55035 | 1 | 13500 | 2008 | 9999 |  |  | N | Landfill Gas | [15 empty] | 0.043947 | 0.043947 | 0.043947 | 0.043947
McIntosh Combined Cycle Facility | 56150_G_10ST | 56150 | G | 10ST | 89598 | Combined Cycle |  | S_SOU | Georgia | 13 | Effingham | 103 | 13103 | 257 | 7050 | 2005 | 9999 |  |  | N | Natural Gas |  |  |  |  | DLNB + H2O | SCR | [9 empty] | 0.0062566 | 0.0062566 | 0.0062566 | 0.0062566
McIntosh Combined Cycle Facility | 56150_G_11ST | 56150 | G | 11ST | 89600 | Combined Cycle |  | S_SOU | Georgia | 13 | Effingham | 103 | 13103 | 257 | 7050 | 2005 | 9999 |  |  | N | Natural Gas |  |  |  |  | DLNB + H2O | SCR | [9 empty] | 0.0069737 | 0.0069737 | 0.0069737 | 0.0069737
McIntosh Combined Cycle Facility | 56150_G_C10A | 56150 | G | C10A | 89598 | Combined Cycle |  | S_SOU | Georgia | 13 | Effingham | 103 | 13103 | 186 | 7050 | 2005 | 9999 |  |  | N | Natural Gas, Distillate Fuel Oil |  |  |  |  | DLNB + H2O | SCR | [9 empty] | 0.0062566 | 0.0062566 | 0.0062566 | 0.0062566
McIntosh Combined Cycle Facility | 56150_G_C10B | 56150 | G | C10B | 89599 | Combined Cycle |  | S_SOU | Georgia | 13 | Effingham | 103 | 13103 | 186 | 7050 | 2005 | 9999 |  |  | N | Natural Gas, Distillate Fuel Oil |  |  |  |  | DLNB + H2O | SCR | [9 empty] | 0.0062566 | 0.0062566 | 0.0062566 | 0.0062566
McIntosh Combined Cycle Facility | 56150_G_C11A | 56150 | G | C11A | 89600 | Combined Cycle |  | S_SOU | Georgia | 13 | Effingham | 103 | 13103 | 186 | 7050 | 2005 | 9999 |  |  | N | Natural Gas, Distillate Fuel Oil |  |  |  |  | DLNB + H2O | SCR | [9 empty] | 0.0069737 | 0.0069737 | 0.0069737 | 0.0069737
McIntosh Combined Cycle Facility | 56150_G_C11B | 56150 | G | C11B | 89601 | Combined Cycle |  | S_SOU | Georgia | 13 | Effingham | 103 | 13103 | 186 | 7050 | 2005 | 9999 |  |  | N | Natural Gas, Distillate Fuel Oil |  |  |  |  | DLNB + H2O | SCR | [9 empty] | 0.0069737 | 0.0069737 | 0.0069737 | 0.0069737
South Harper | 56151_G_GT1 | 56151 | G | GT1 | 89544 | Combustion Turbine | Combustion Turbine | SPP_N | Missouri | 29 | Cass | 37 | 29037 | 98 | 11537 | 2005 | 9999 |  |  | N | Natural Gas | [14 empty] | 2.3 | 0.050825 | 0.050825 | 0.050825 | 0.050825
South Harper | 56151_G_GT2 | 56151 | G | GT2 | 89545 | Combustion Turbine | Combustion Turbine | SPP_N | Missouri | 29 | Cass | 37 | 29037 | 99 | 11535 | 2005 | 9999 |  |  | N | Natural Gas | [14 empty] | 2.3 | 0.048072 | 0.048072 | 0.048072 | 0.048072
South Harper | 56151_G_GT3 | 56151 | G | GT3 | 89546 | Combustion Turbine | Combustion Turbine | SPP_N | Missouri | 29 | Cass | 37 | 29037 | 100 | 11533 | 2005 | 9999 |  |  | N | Natural Gas | [14 empty] | 2.3 | 0.053028 | 0.053028 | 0.053028 | 0.053028
Freeport Energy Center | 56152_G_CTG1 | 56152 | G | CTG1 |  | Combined Cycle |  | ERC_REST | Texas | 48 | Brazoria | 39 | 48039 | 169 | 7721 | 2007 | 9999 |  |  | Y | Natural Gas | [15 empty] | 0.036387 | 0.036387 | 0.036387 | 0.036387
Freeport Energy Center | 56152_G_STG1 | 56152 | G | STG1 |  | Combined Cycle |  | ERC_REST | Texas | 48 | Brazoria | 39 | 48039 | 80 | 7721 | 2007 | 9999 |  |  | Y | Natural Gas | [15 empty] | 0.036387 | 0.036387 | 0.036387 | 0.036387
Viking Wind Partners | 56153_G_1 | 56153 | G | 1 |  | Wind |  | MIS_MNWI | Minnesota | 27 | Murray | 101 | 27101 | 12 | 0 | 2003 | 9999 |  |  | N | Wind | [15 empty] | 0 | 0 | 0 | 0
Mendota Hills, LLC | 56160_G_GEN1 | 56160 | G | GEN1 |  | Wind |  | PJM_COMD | Illinois | 17 | Lee | 103 | 17103 | 50 | 0 | 2003 | 9999 |  |  | N | Wind | [15 empty] | 0 | 0 | 0 | 0
Ainsworth Wind | 56162_G_1 | 56162 | G | 1 |  | Wind |  | SPP_NEBR | Nebraska | 31 | Brown | 17 | 31017 | 6.3 | 0 | 2005 | 9999 |  |  | N | Wind | [15 empty] | 0 | 0 | 0 | 0
KUCC | 56163_G_RCHP | 56163 | G | RCHP |  | Combustion Turbine | Combustion Turbine | WECC_UT | Utah | 49 | Salt Lake | 35 | 49035 | 5.9 | 12724 | 2010 | 9999 |  |  | Y | Natural Gas | [15 empty] | 0.18367 | 0.18367 | 0.18367 | 0.18367
KUCC | 56163_G_SM58 | 56163 | G | SM58 |  | Non-Fossil Waste |  | WECC_UT | Utah | 49 | Salt Lake | 35 | 49035 | 32 | 14731 | 1995 | 9999 |  |  | N | Non-Fossil Waste | [15 empty] | 0 | 0 | 0 | 0
Faribault Energy Park | 56164_G_EU01 | 56164 | G | EU01 | 89474 | Combined Cycle |  | MIS_MNWI | Minnesota | 27 | Rice | 131 | 27131 | 153 | 7515 | 2005 | 9999 |  |  | N | Natural Gas, Distillate Fuel Oil |  |  |  |  | DLNB + H2O | SCR | [9 empty] | 0.016563 | 0.016563 | 0.016563 | 0.016563
Faribault Energy Park | 56164_G_HRSG | 56164 | G | HRSG | 89474 | Combined Cycle |  | MIS_MNWI | Minnesota | 27 | Rice | 131 | 27131 | 108 | 7515 | 2007 | 9999 |  |  | N | Natural Gas, Distillate Fuel Oil |  |  |  |  | DLNB + H2O | SCR | [9 empty] | 0.016563 | 0.016563 | 0.016563 | 0.016563
Sheboygan Falls | 56166_G_1 | 56166 | G | 1 | 89520 | Combustion Turbine | Combustion Turbine | MIS_WUMS | Wisconsin | 55 | Sheboygan | 117 | 55117 | 148 | 10755 | 2005 | 9999 |  |  | N | Natural Gas |  |  |  |  | DLNB | [9 empty] | 3 | 0.0284 | 0.0284 | 0.0284 | 0.0284
Sheboygan Falls | 56166_G_2 | 56166 | G | 2 | 89521 | Combustion Turbine | Combustion Turbine | MIS_WUMS | Wisconsin | 55 | Sheboygan | 117 | 55117 | 148 | 10753 | 2005 | 9999 |  |  | N | Natural Gas |  |  |  |  | DLNB | [9 empty] | 3 | 0.026 | 0.026 | 0.026 | 0.026
Colton Landfill | 56167_G_UNT1 | 56167 | G | UNT1 |  | Landfill Gas |  | WECC_SCE | California | 6 | San Bernardino | 71 | 06071 | 1.3 | 15813 | 2003 | 9999 |  |  | N | Landfill Gas | [15 empty] | 0.043947 | 0.043947 | 0.043947 | 0.043947
NEO Freehold Gen LLC | 56169_G_UNT1 | 56169 | G | UNT1 |  | Combustion Turbine | IC Engine | PJM_EMAC | New Jersey | 34 | Monmouth | 25 | 34025 | 1.1 | 10000 | 1997 | 9999 |  |  | Y | Natural Gas | [14 empty] | 0.004329 | 0.1387 | 0.1387 | 0.1387 | 0.1387
NEO Freehold Gen LLC | 56169_G_UNT2 | 56169 | G | UNT2 |  | Combustion Turbine | IC Engine | PJM_EMAC | New Jersey | 34 | Monmouth | 25 | 34025 | 1.1 | 10000 | 1997 | 9999 |  |  | Y | Natural Gas | [14 empty] | 0.004329 | 0.1387 | 0.1387 | 0.1387 | 0.1387
Mid Valley Landfill | 56170_G_UNT1 | 56170 | G | UNT1 |  | Landfill Gas |  | WECC_SCE | California | 6 | San Bernardino | 71 | 06071 | 1.3 | 18470 | 2003 | 9999 |  |  | N | Landfill Gas | [15 empty] | 0.043947 | 0.043947 | 0.043947 | 0.043947
Mid Valley Landfill | 56170_G_UNT2 | 56170 | G | UNT2 |  | Landfill Gas |  | WECC_SCE | California | 6 | San Bernardino | 71 | 06071 | 1.3 | 18471 | 2003 | 9999 |  |  | N | Landfill Gas | [15 empty] | 0.043947 | 0.043947 | 0.043947 | 0.043947
Milliken Landfill | 56171_G_UNT1 | 56171 | G | UNT1 |  | Landfill Gas |  | WECC_SCE | California | 6 | San Bernardino | 71 | 06071 | 1.1 | 15304 | 2003 | 9999 |  |  | N | Landfill Gas | [15 empty] | 0.043947 | 0.043947 | 0.043947 | 0.043947
Milliken Landfill | 56171_G_UNT2 | 56171 | G | UNT2 |  | Landfill Gas |  | WECC_SCE | California | 6 | San Bernardino | 71 | 06071 | 1.1 | 15305 | 2003 | 9999 |  |  | N | Landfill Gas | [15 empty] | 0.043947 | 0.043947 | 0.043947 | 0.043947
Flying Cloud Power Partners LLC | 56172_G_FC | 56172 | G | FC |  | Wind |  | MIS_IA | Iowa | 19 | Dickinson | 59 | 19059 | 44 | 0 | 2003 | 9999 |  |  | N | Wind | [15 empty] | 0 | 0 | 0 | 0
Colorado Green Holdings LLC | 56173_G_CG | 56173 | G | CG |  | Wind |  | WECC_CO | Colorado | 8 | Prowers | 99 | 08099 | 162 | 0 | 2003 | 9999 |  |  | N | Wind | [15 empty] | 0 | 0 | 0 | 0
Moraine Wind LLC | 56174_G_MOR | 56174 | G | MOR |  | Wind |  | MIS_MNWI | Minnesota | 27 | Pipestone | 117 | 27117 | 51 | 0 | 2003 | 9999 |  |  | N | Wind | [15 empty] | 0 | 0 | 0 | 0
BNWRD | 56176_G_1 | 56176 | G | 1 |  | Combustion Turbine | IC Engine | PJM_COMD | Illinois | 17 | McLean | 113 | 17113 | 1.8 | 15552 | 2000 | 9999 |  |  | N | Distillate Fuel Oil | [14 empty] | 1 | 2.3355 | 2.3355 | 2.3355 | 2.3355
Nebo Power Station | 56177_G_GT1 | 56177 | G | GT1 | 89496 | Combined Cycle |  | WECC_UT | Utah | 49 | UTAH | 49 | 49049 | 65 | 8567 | 2004 | 9999 |  |  | N | Natural Gas |  |  |  |  | DLNB | SCR | [9 empty] | 0.018979 | 0.018979 | 0.018979 | 0.018979
Nebo Power Station | 56177_G_ST1 | 56177 | G | ST1 | 89496 | Combined Cycle |  | WECC_UT | Utah | 49 | UTAH | 49 | 49049 | 65 | 8567 | 2004 | 9999 |  |  | N | Natural Gas |  |  |  |  | DLNB | SCR | [9 empty] | 0.018979 | 0.018979 | 0.018979 | 0.018979
Genoa Diesel Generating Station | 56181_G_1 | 56181 | G | 1 |  | Combustion Turbine | IC Engine | PJM_ATSI | Ohio | 39 | Ottawa | 123 | 39123 | 2 | 10745 | 2004 | 9999 |  |  | N | Distillate Fuel Oil | [14 empty] | 0.5 | 2.3355 | 2.3355 | 2.3355 | 2.3355
Genoa Diesel Generating Station | 56181_G_2 | 56181 | G | 2 |  | Combustion Turbine | IC Engine | PJM_ATSI | Ohio | 39 | Ottawa | 123 | 39123 | 2 | 10745 | 2004 | 9999 |  |  | N | Distillate Fuel Oil | [14 empty] | 0.5 | 2.3355 | 2.3355 | 2.3355 | 2.3355
Genoa Diesel Generating Station | 56181_G_3 | 56181 | G | 3 |  | Combustion Turbine | IC Engine | PJM_ATSI | Ohio | 39 | Ottawa | 123 | 39123 | 2 | 10745 | 2004 | 9999 |  |  | N | Distillate Fuel Oil | [14 empty] | 0.5 | 2.3355 | 2.3355 | 2.3355 | 2.3355
Red Bluff | 56184_G_IC1 | 56184 | G | IC1 |  | Combustion Turbine | IC Engine | WEC_CALN | California | 6 | TEHAMA | 103 | 06103 | 2.8 | 10745 | 2001 | 9999 |  |  | N | Natural Gas | [14 empty] | 0.74 | 2.0543 | 2.0543 | 2.0543 | 2.0543
Red Bluff | 56184_G_IC10 | 56184 | G | IC10 |  | Combustion Turbine | IC Engine | WEC_CALN | California | 6 | TEHAMA | 103 | 06103 | 2.8 | 10745 | 2001 | 9999 |  |  | N | Natural Gas | [14 empty] | 0.74 | 2.0543 | 2.0543 | 2.0543 | 2.0543
Red Bluff | 56184_G_IC11 | 56184 | G | IC11 |  | Combustion Turbine | IC Engine | WEC_CALN | California | 6 | TEHAMA | 103 | 06103 | 2.8 | 10745 | 2001 | 9999 |  |  | N | Natural Gas | [14 empty] | 0.74 | 2.0543 | 2.0543 | 2.0543 | 2.0543
Red Bluff | 56184_G_IC12 | 56184 | G | IC12 |  | Combustion Turbine | IC Engine | WEC_CALN | California | 6 | TEHAMA | 103 | 06103 | 2.8 | 10745 | 2001 | 9999 |  |  | N | Natural Gas | [14 empty] | 0.74 | 2.0543 | 2.0543 | 2.0543 | 2.0543
Red Bluff | 56184_G_IC13 | 56184 | G | IC13 |  | Combustion Turbine | IC Engine | WEC_CALN | California | 6 | TEHAMA | 103 | 06103 | 2.8 | 10745 | 2001 | 9999 |  |  | N | Natural Gas | [14 empty] | 0.74 | 2.0543 | 2.0543 | 2.0543 | 2.0543
Red Bluff | 56184_G_IC14 | 56184 | G | IC14 |  | Combustion Turbine | IC Engine | WEC_CALN | California | 6 | TEHAMA | 103 | 06103 | 2.8 | 10745 | 2001 | 9999 |  |  | N | Natural Gas | [14 empty] | 0.74 | 2.0543 | 2.0543 | 2.0543 | 2.0543
Red Bluff | 56184_G_IC15 | 56184 | G | IC15 |  | Combustion Turbine | IC Engine | WEC_CALN | California | 6 | TEHAMA | 103 | 06103 | 2.8 | 10745 | 2001 | 9999 |  |  | N | Natural Gas | [14 empty] | 0.74 | 2.0543 | 2.0543 | 2.0543 | 2.0543
Red Bluff | 56184_G_IC16 | 56184 | G | IC16 |  | Combustion Turbine | IC Engine | WEC_CALN | California | 6 | TEHAMA | 103 | 06103 | 2.8 | 10745 | 2001 | 9999 |  |  | N | Natural Gas | [14 empty] | 0.74 | 2.0543 | 2.0543 | 2.0543 | 2.0543
Red Bluff | 56184_G_IC2 | 56184 | G | IC2 |  | Combustion Turbine | IC Engine | WEC_CALN | California | 6 | TEHAMA | 103 | 06103 | 2.8 | 10745 | 2001 | 9999 |  |  | N | Natural Gas | [14 empty] | 0.74 | 2.0543 | 2.0543 | 2.0543 | 2.0543
Red Bluff | 56184_G_IC3 | 56184 | G | IC3 |  | Combustion Turbine | IC Engine | WEC_CALN | California | 6 | TEHAMA | 103 | 06103 | 2.8 | 10745 | 2001 | 9999 |  |  | N | Natural Gas | [14 empty] | 0.74 | 2.0543 | 2.0543 | 2.0543 | 2.0543
Red Bluff | 56184_G_IC4 | 56184 | G | IC4 |  | Combustion Turbine | IC Engine | WEC_CALN | California | 6 | TEHAMA | 103 | 06103 | 2.8 | 10745 | 2001 | 9999 |  |  | N | Natural Gas | [14 empty] | 0.74 | 2.0543 | 2.0543 | 2.0543 | 2.0543
Red Bluff | 56184_G_IC5 | 56184 | G | IC5 |  | Combustion Turbine | IC Engine | WEC_CALN | California | 6 | TEHAMA | 103 | 06103 | 2.8 | 10745 | 2001 | 9999 |  |  | N | Natural Gas | [14 empty] | 0.74 | 2.0543 | 2.0543 | 2.0543 | 2.0543
Red Bluff | 56184_G_IC6 | 56184 | G | IC6 |  | Combustion Turbine | IC Engine | WEC_CALN | California | 6 | TEHAMA | 103 | 06103 | 2.8 | 10745 | 2001 | 9999 |  |  | N | Natural Gas | [14 empty] | 0.74 | 2.0543 | 2.0543 | 2.0543 | 2.0543
Red Bluff | 56184_G_IC7 | 56184 | G | IC7 |  | Combustion Turbine | IC Engine | WEC_CALN | California | 6 | TEHAMA | 103 | 06103 | 2.8 | 10745 | 2001 | 9999 |  |  | N | Natural Gas | [14 empty] | 0.74 | 2.0543 | 2.0543 | 2.0543 | 2.0543
Red Bluff | 56184_G_IC8 | 56184 | G | IC8 |  | Combustion Turbine | IC Engine | WEC_CALN | California | 6 | TEHAMA | 103 | 06103 | 2.8 | 10745 | 2001 | 9999 |  |  | N | Natural Gas | [14 empty] | 0.74 | 2.0543 | 2.0543 | 2.0543 | 2.0543
Red Bluff | 56184_G_IC9 | 56184 | G | IC9 |  | Combustion Turbine | IC Engine | WEC_CALN | California | 6 | TEHAMA | 103 | 06103 | 2.8 | 10745 | 2001 | 9999 |  |  | N | Natural Gas | [14 empty] | 0.74 | 2.0543 | 2.0543 | 2.0543 | 2.0543
Chowchilla II | 56185_G_IC1 | 56185 | G | IC1 |  | Combustion Turbine | IC Engine | WEC_CALN | California | 6 | MADERA | 39 | 06039 | 3.1 | 10745 | 2001 | 9999 |  |  | N | Natural Gas | [14 empty] | 0.74 | 2.0543 | 2.0543 | 2.0543 | 2.0543
Chowchilla II | 56185_G_IC10 | 56185 | G | IC10 |  | Combustion Turbine | IC Engine | WEC_CALN | California | 6 | MADERA | 39 | 06039 | 3.1 | 10745 | 2001 | 9999 |  |  | N | Natural Gas | [14 empty] | 0.74 | 2.0543 | 2.0543 | 2.0543 | 2.0543
Chowchilla II | 56185_G_IC11 | 56185 | G | IC11 |  | Combustion Turbine | IC Engine | WEC_CALN | California | 6 | MADERA | 39 | 06039 | 3.1 | 10745 | 2001 | 9999 |  |  | N | Natural Gas | [14 empty] | 0.74 | 2.0543 | 2.0543 | 2.0543 | 2.0543
Chowchilla II | 56185_G_IC12 | 56185 | G | IC12 |  | Combustion Turbine | IC Engine | WEC_CALN | California | 6 | MADERA | 39 | 06039 | 3.1 | 10745 | 2001 | 9999 |  |  | N | Natural Gas | [14 empty] | 0.74 | 2.0543 | 2.0543 | 2.0543 | 2.0543
Chowchilla II | 56185_G_IC13 | 56185 | G | IC13 |  | Combustion Turbine | IC Engine | WEC_CALN | California | 6 | MADERA | 39 | 06039 | 3.1 | 10745 | 2001 | 9999 |  |  | N | Natural Gas | [14 empty] | 0.74 | 2.0543 | 2.0543 | 2.0543 | 2.0543
Chowchilla II | 56185_G_IC14 | 56185 | G | IC14 |  | Combustion Turbine | IC Engine | WEC_CALN | California | 6 | MADERA | 39 | 06039 | 3.1 | 10745 | 2001 | 9999 |  |  | N | Natural Gas | [14 empty] | 0.74 | 2.0543 | 2.0543 | 2.0543 | 2.0543
Chowchilla II | 56185_G_IC15 | 56185 | G | IC15 |  | Combustion Turbine | IC Engine | WEC_CALN | California | 6 | MADERA | 39 | 06039 | 3.1 | 10745 | 2001 | 9999 |  |  | N | Natural Gas | [14 empty] | 0.74 | 2.0543 | 2.0543 | 2.0543 | 2.0543
Chowchilla II | 56185_G_IC16 | 56185 | G | IC16 |  | Combustion Turbine | IC Engine | WEC_CALN | California | 6 | MADERA | 39 | 06039 | 3.1 | 10745 | 2001 | 9999 |  |  | N | Natural Gas | [14 empty] | 0.74 | 2.0543 | 2.0543 | 2.0543 | 2.0543
Chowchilla II | 56185_G_IC2 | 56185 | G | IC2 |  | Combustion Turbine | IC Engine | WEC_CALN | California | 6 | MADERA | 39 | 06039 | 3.1 | 10745 | 2001 | 9999 |  |  | N | Natural Gas | [14 empty] | 0.74 | 2.0543 | 2.0543 | 2.0543 | 2.0543
Chowchilla II | 56185_G_IC3 | 56185 | G | IC3 |  | Combustion Turbine | IC Engine | WEC_CALN | California | 6 | MADERA | 39 | 06039 | 3.1 | 10745 | 2001 | 9999 |  |  | N | Natural Gas | [14 empty] | 0.74 | 2.0543 | 2.0543 | 2.0543 | 2.0543
Chowchilla II | 56185_G_IC4 | 56185 | G | IC4 |  | Combustion Turbine | IC Engine | WEC_CALN | California | 6 | MADERA | 39 | 06039 | 3.1 | 10745 | 2001 | 9999 |  |  | N | Natural Gas | [14 empty] | 0.74 | 2.0543 | 2.0543 | 2.0543 | 2.0543
Chowchilla II | 56185_G_IC5 | 56185 | G | IC5 |  | Combustion Turbine | IC Engine | WEC_CALN | California | 6 | MADERA | 39 | 06039 | 3.1 | 10745 | 2001 | 9999 |  |  | N | Natural Gas | [14 empty] | 0.74 | 2.0543 | 2.0543 | 2.0543 | 2.0543
Chowchilla II | 56185_G_IC6 | 56185 | G | IC6 |  | Combustion Turbine | IC Engine | WEC_CALN | California | 6 | MADERA | 39 | 06039 | 3.1 | 10745 | 2001 | 9999 |  |  | N | Natural Gas | [14 empty] | 0.74 | 2.0543 | 2.0543 | 2.0543 | 2.0543
Chowchilla II | 56185_G_IC7 | 56185 | G | IC7 |  | Combustion Turbine | IC Engine | WEC_CALN | California | 6 | MADERA | 39 | 06039 | 3.1 | 10745 | 2001 | 9999 |  |  | N | Natural Gas | [14 empty] | 0.74 | 2.0543 | 2.0543 | 2.0543 | 2.0543
Chowchilla II | 56185_G_IC8 | 56185 | G | IC8 |  | Combustion Turbine | IC Engine | WEC_CALN | California | 6 | MADERA | 39 | 06039 | 3.1 | 10745 | 2001 | 9999 |  |  | N | Natural Gas | [14 empty] | 0.74 | 2.0543 | 2.0543 | 2.0543 | 2.0543
Chowchilla II | 56185_G_IC9 | 56185 | G | IC9 |  | Combustion Turbine | IC Engine | WEC_CALN | California | 6 | MADERA | 39 | 06039 | 3.1 | 10745 | 2001 | 9999 |  |  | N | Natural Gas | [14 empty] | 0.74 | 2.0543 | 2.0543 | 2.0543 | 2.0543
Pinelawn Power LLC | 56188_G_CTG | 56188 | G | CTG | 89567 | Combined Cycle |  | NY_Z_K | New York | 36 | SUFFOLK | 103 | 36103 | 47 | 8633 | 2005 | 9999 |  |  | N | Natural Gas, Distillate Fuel Oil |  |  |  |  | H2O | SCR | [9 empty] | 0.0085075 | 0.0085075 | 0.0085075 | 0.0085075
Pinelawn Power LLC | 56188_G_STG | 56188 | G | STG | 89567 | Combined Cycle |  | NY_Z_K | New York | 36 | SUFFOLK | 103 | 36103 | 28 | 8633 | 2005 | 9999 |  |  | N | Natural Gas, Distillate Fuel Oil |  |  |  |  | H2O | SCR | [9 empty] | 0.0085075 | 0.0085075 | 0.0085075 | 0.0085075
Waterside Power, LLC | 56189_G_4 | 56189 | G | 4 | 89487 | Combustion Turbine | Combustion Turbine | NENG_CT | Connecticut | 9 | Fairfield | 1 | 09001 | 23.2 | 11212 | 2004 | 9999 |  |  | N | Distillate Fuel Oil |  |  |  |  | H2O | [9 empty] | 0.002 | 0.7414 | 0.7414 | 0.7414 | 0.7414
Waterside Power, LLC | 56189_G_5 | 56189 | G | 5 | 89488 | Combustion Turbine | Combustion Turbine | NENG_CT | Connecticut | 9 | Fairfield | 1 | 09001 | 23.2 | 11211 | 2004 | 9999 |  |  | N | Distillate Fuel Oil |  |  |  |  | H2O | [9 empty] | 0.002 | 0.1216 | 0.1216 | 0.1216 | 0.1216
Waterside Power, LLC | 56189_G_7 | 56189 | G | 7 | 89718 | Combustion Turbine | Combustion Turbine | NENG_CT | Connecticut | 9 | Fairfield | 1 | 09001 | 23.2 | 11211 | 2006 | 9999 |  |  | N | Distillate Fuel Oil |  |  |  |  | H2O | [10 empty] | 0.811 | 0.811 | 0.811 | 0.811
Dike City Power Plant | 56194_G_001 | 56194 | G | 001 |  | Combustion Turbine | IC Engine | MIS_IA | Iowa | 19 | GRUNDY | 75 | 19075 | 2.2 | 10745 | 2005 | 9999 |  |  | N | Distillate Fuel Oil | [14 empty] | 2.5 | 2.3355 | 2.3355 | 2.3355 | 2.3355
Combine Hills I | 56195_G_001 | 56195 | G | 001 |  | Wind |  | WECC_PNW | Oregon | 41 | Umatilla | 59 | 41059 | 41 | 0 | 2003 | 9999 |  |  | N | Wind | [15 empty] | 0 | 0 | 0 | 0
500MW CC | 56196_G_CA01 | 56196 | G | CA01 | 89648 | Combined Cycle |  | NY_Z_J | New York | 36 | Queens | 81 | 36081 | 162 | 7585 | 2005 | 9999 |  |  | N | Natural Gas |  |  |  |  | DLNB + H2O | SCR | [9 empty] | 0.0058813 | 0.0058813 | 0.0058813 | 0.0058813
500MW CC | 56196_G_CT01 | 56196 | G | CT01 | 89648 | Combined Cycle |  | NY_Z_J | New York | 36 | Queens | 81 | 36081 | 146 | 7585 | 2005 | 9999 |  |  | N | Natural Gas, Distillate Fuel Oil |  |  |  |  | DLNB + H2O | SCR | [9 empty] | 0.0058813 | 0.0058813 | 0.0058813 | 0.0058813
500MW CC | 56196_G_CT02 | 56196 | G | CT02 | 89649 | Combined Cycle |  | NY_Z_J | New York | 36 | Queens | 81 | 36081 | 146 | 7585 | 2005 | 9999 |  |  | N | Natural Gas, Distillate Fuel Oil |  |  |  |  | DLNB + H2O | SCR | [9 empty] | 0.0058813 | 0.0058813 | 0.0058813 | 0.0058813
TG Windfarm LLC | 56199_G_1 | 56199 | G | 1 |  | Wind |  | MIS_MNWI | Minnesota | 27 | Pipestone | 117 | 27117 | 2 | 0 | 2003 | 9999 |  |  | N | Wind | [15 empty] | 0 | 0 | 0 | 0
Middletown | 562_G_10 | 562 | G | 10 | 352 | Combustion Turbine | Combustion Turbine | NENG_CT | Connecticut | 9 | Middlesex | 7 | 09007 | 17.2 | 13486 | 1966 | 9999 |  |  | N | Distillate Fuel Oil | [14 empty] | 0.55 | 1.2 | 1.2 | 1.2 | 1.2
CG Windfarm LLC | 56200_G_I | 56200 | G | I |  | Wind |  | MIS_MNWI | Minnesota | 27 | Pipestone | 117 | 27117 | 2 | 0 | 2003 | 9999 |  |  | N | Wind | [15 empty] | 0 | 0 | 0 | 0
Bisson Windfarm LLC | 56201_G_I | 56201 | G | I |  | Wind |  | MIS_MNWI | Minnesota | 27 | Pipestone | 117 | 27117 | 2 | 0 | 2003 | 9999 |  |  | N | Wind | [15 empty] | 0 | 0 | 0 | 0
Tofteland Windfarm LLC | 56202_G_I | 56202 | G | I |  | Wind |  | MIS_MNWI | Minnesota | 27 | Pipestone | 117 | 27117 | 2 | 0 | 2003 | 9999 |  |  | N | Wind | [15 empty] | 0 | 0 | 0 | 0
Westridge Windfarm LLC | 56203_G_1 | 56203 | G | 1 |  | Wind |  | MIS_MNWI | Minnesota | 27 | Pipestone | 117 | 27117 | 2 | 0 | 2003 | 9999 |  |  | N | Wind | [15 empty] | 0 | 0 | 0 | 0
Fey Windfarm LLC | 56204_G_1 | 56204 | G | 1 |  | Wind |  | MIS_MNWI | Minnesota | 27 | Pipestone | 117 | 27117 | 2 | 0 | 2003 | 9999 |  |  | N | Wind | [15 empty] | 0 | 0 | 0 | 0
Windcurrent Farms LLC | 56205_G_1 | 56205 | G | 1 |  | Wind |  | MIS_MNWI | Minnesota | 27 | Pipestone | 117 | 27117 | 2 | 0 | 2003 | 9999 |  |  | N | Wind | [15 empty] | 0 | 0 | 0 | 0
K-Brink Windfarm LLC | 56206_G_1 | 56206 | G | 1 |  | Wind |  | MIS_MNWI | Minnesota | 27 | Pipestone | 117 | 27117 | 2 | 0 | 2003 | 9999 |  |  | N | Wind | [15 empty] | 0 | 0 | 0 | 0
DL Windy Acres LLC | 56207_G_1 | 56207 | G | 1 |  | Wind |  | MIS_MNWI | Minnesota | 27 | Jackson | 63 | 27063 | 2 | 0 | 2003 | 9999 |  |  | N | Wind | [15 empty] | 0 | 0 | 0 | 0
S&P Windfarm LLC | 56208_G_1 | 56208 | G | 1 |  | Wind |  | MIS_MNWI | Minnesota | 27 | Jackson | 63 | 27063 | 2 | 0 | 2003 | 9999 |  |  | N | Wind | [15 empty] | 0 | 0 | 0 | 0
Boeve Windfarm LLC | 56209_G_1 | 56209 | G | 1 |  | Wind |  | MIS_MNWI | Minnesota | 27 | Pipestone | 117 | 27117 | 2 | 0 | 2003 | 9999 |  |  | N | Wind | [15 empty] | 0 | 0 | 0 | 0
B&K Energy Systems LLC | 56210_G_1 | 56210 | G | 1 |  | Wind |  | MIS_MNWI | Minnesota | 27 | Jackson | 63 | 27063 | 2 | 0 | 2003 | 9999 |  |  | N | Wind | [15 empty] | 0 | 0 | 0 | 0
Sweetwater Wind 1 LLC | 56211_G_SW1 | 56211 | G | SW1 |  | Wind |  | ERC_WEST | Texas | 48 | Nolan | 353 | 48353 | 38 | 0 | 2003 | 9999 |  |  | N | Wind | [15 empty] | 0 | 0 | 0 | 0
Sweetwater Wind 2 LLC | 56212_G_SW2 | 56212 | G | SW2 |  | Wind |  | ERC_WEST | Texas | 48 | Nolan | 353 | 48353 | 92 | 0 | 2005 | 9999 |  |  | N | Wind | [15 empty] | 0 | 0 | 0 | 0
Patterson Pass | 56213_G_WND1 | 56213 | G | WND1 |  | Wind |  | WEC_CALN | California | 6 | Alameda | 1 | 06001 | 8.1 | 0 | 1985 | 9999 |  |  | N | Wind | [15 empty] | 0 | 0 | 0 | 0
Patterson Pass | 56213_G_WND2 | 56213 | G | WND2 |  | Wind |  | WEC_CALN | California | 6 | Alameda | 1 | 06001 | 13.8 | 0 | 1987 | 9999 |  |  | N | Wind | [15 empty] | 0 | 0 | 0 | 0
Aeroturbine | 56214_G_WT120 | 56214 | G | WT120 |  | Wind |  | WECC_SCE | California | 6 | Riverside | 65 | 06065 | 4.7 | 0 | 1989 | 9999 |  |  | N | Wind | [15 empty] | 0 | 0 | 0 | 0
Allendorf | 56215_G_A1 | 56215 | G | A1 |  | Wind |  | MIS_IA | Iowa | 19 | Osceola | 143 | 19143 | 1.2 | 0 | 1998 | 9999 |  |  | N | Wind | [15 empty] | 0 | 0 | 0 | 0
L J Trust | 56216_G_LJT2 | 56216 | G | LJT2 |  | Wind |  | MIS_IA | Iowa | 19 | Osceola | 143 | 19143 | 2 | 0 | 2011 | 9999 |  |  | N | Wind | [15 empty] | 0 | 0 | 0 | 0
NAE Shaokatan Power | 56217_G_SPP2 | 56217 | G | SPP2 |  | Wind |  | MIS_MNWI | Minnesota | 27 | Lincoln | 81 | 27081 | 0.8 | 0 | 2011 | 9999 |  |  | N | Wind | [15 empty] | 0 | 0 | 0 | 0
NAE Shaokatan Power | 56217_G_SPP3 | 56217 | G | SPP3 |  | Wind |  | MIS_MNWI | Minnesota | 27 | Lincoln | 81 | 27081 | 0.8 | 0 | 2010 | 9999 |  |  | N | Wind | [15 empty] | 0 | 0 | 0 | 0
Zachary Ridge LLC | 56218_G_ZR2 | 56218 | G | ZR2 |  | Wind |  | MIS_IA | Iowa | 19 | Osceola | 143 | 19143 | 2 | 0 | 2010 | 9999 |  |  | N | Wind | [15 empty] | 0 | 0 | 0 | 0
Alden Bailey Power Plant | 56223_G_LOKI | 56223 | G | LOKI |  | Combustion Turbine | Combustion Turbine | WECC_PNW | Oregon | 41 | Clatsop | 7 | 41007 | 9.8 | 17202 | 2001 | 9999 |  |  | N | Natural Gas | [14 empty] | 1.4 | 0.18367 | 0.18367 | 0.18367 | 0.18367
Aeolus Wind Facility | 56225_G_V90 | 56225 | G | V90 |  | Wind |  | SPP_SPS | Texas | 48 | Hansford | 195 | 48195 | 3 | 0 | 2003 | 9999 |  |  | N | Wind | [15 empty] | 0 | 0 | 0 | 0
Bowling Green Wind | 56226_G_1 | 56226 | G | 1 |  | Wind |  | PJM_ATSI | Ohio | 39 | Wood | 173 | 39173 | 1.8 | 0 | 2004 | 9999 |  |  | N | Wind | [15 empty] | 0 | 0 | 0 | 0
Bowling Green Wind | 56226_G_2 | 56226 | G | 2 |  | Wind |  | PJM_ATSI | Ohio | 39 | Wood | 173 | 39173 | 1.8 | 0 | 2003 | 9999 |  |  | N | Wind | [15 empty] | 0 | 0 | 0 | 0
Bowling Green Wind | 56226_G_3 | 56226 | G | 3 |  | Wind |  | PJM_ATSI | Ohio | 39 | Wood | 173 | 39173 | 1.8 | 0 | 2003 | 9999 |  |  | N | Wind | [15 empty] | 0 | 0 | 0 | 0
Bowling Green Wind | 56226_G_4 | 56226 | G | 4 |  | Wind |  | PJM_ATSI | Ohio | 39 | Wood | 173 | 39173 | 1.8 | 0 | 2004 | 9999 |  |  | N | Wind | [15 empty] | 0 | 0 | 0 | 0
Port Westward | 56227_G_1 | 56227 | G | 1 | 89564 | Combined Cycle |  | WECC_PNW | Oregon | 41 | Columbia | 9 | 41009 | 232 | 7050 | 2007 | 9999 |  |  | N | Natural Gas | [5 empty] | SCR | [9 empty] | 0.0099091 | 0.0099091 | 0.0099091 | 0.0099091
Port Westward | 56227_G_2 | 56227 | G | 2 | 89564 | Combined Cycle |  | WECC_PNW | Oregon | 41 | Columbia | 9 | 41009 | 140 | 7050 | 2007 | 9999 |  |  | N | Natural Gas | [15 empty] | 0.0099091 | 0.0099091 | 0.0099091 | 0.0099091
Prescott Airport | 56228_G_PV1 | 56228 | G | PV1 |  | Solar PV |  | WECC_AZ | Arizona | 4 | Yavapai | 25 | 04025 | 2.1 | 0 | 2002 | 9999 |  |  | N | Solar | [15 empty] | 0 | 0 | 0 | 0
Cogeneration 1 | 56229_G_CT1 | 56229 | G | CT1 |  | Combined Cycle |  | WECC_AZ | Arizona | 4 | Pima | 19 | 04019 | 8.3 | 7721 | 2002 | 9999 |  |  | Y | Natural Gas | [15 empty] | 0.046648 | 0.046648 | 0.046648 | 0.046648
Miramar | 56232_G_1 | 56232 | G | 1 | 89534 | Combustion Turbine | Combustion Turbine | WEC_SDGE | California | 6 | San Diego | 73 | 06073 | 47 | 10745 | 2005 | 9999 |  |  | N | Natural Gas |  |  |  |  | H2O | SCR | [8 empty] | 0.74 | 0.012919 | 0.012919 | 0.012919 | 0.012919
Miramar | 56232_G_2 | 56232 | G | 2 | 90490 | Combustion Turbine | Combustion Turbine | WEC_SDGE | California | 6 | San Diego | 73 | 06073 | 47 | 10745 | 2009 | 9999 |  |  | N | Natural Gas |  |  |  |  | H2O | SCR | [9 empty] | 0.013435 | 0.013435 | 0.013435 | 0.013435
EG178 Facility | 56233_G_CT02 | 56233 | G | CT02 |  | Combined Cycle |  | ERC_WEST | Texas | 48 | Scurry | 415 | 48415 | 46 | 7721 | 2005 | 9999 |  |  | N | Natural Gas | [15 empty] | 0.046648 | 0.046648 | 0.046648 | 0.046648
EG178 Facility | 56233_G_CTG1 | 56233 | G | CTG1 |  | Combined Cycle |  | ERC_WEST | Texas | 48 | Scurry | 415 | 48415 | 46 | 7721 | 2005 | 9999 |  |  | N | Natural Gas | [15 empty] | 0.046648 | 0.046648 | 0.046648 | 0.046648
EG178 Facility | 56233_G_STG | 56233 | G | STG |  | Combined Cycle |  | ERC_WEST | Texas | 48 | Scurry | 415 | 48415 | 16 | 7721 | 2005 | 9999 |  |  | N | Natural Gas | [15 empty] | 0.046648 | 0.046648 | 0.046648 | 0.046648
Caithness Long Island Energy Center | 56234_G_CT01 | 56234 | G | CT01 | 89547 | Combined Cycle |  | NY_Z_K | New York | 36 | Suffolk | 103 | 36103 | 170 | 7526 | 2009 | 9999 |  |  | N | Natural Gas, Distillate Fuel Oil |  |  |  |  | DLNB + H2O + NH3 | SCR | [9 empty] | 0.0062424 | 0.0062424 | 0.0062424 | 0.0062424
Caithness Long Island Energy Center | 56234_G_ST01 | 56234 | G | ST01 | 89547 | Combined Cycle |  | NY_Z_K | New York | 36 | Suffolk | 103 | 36103 | 137 | 7526 | 2009 | 9999 |  |  | N | Natural Gas, Distillate Fuel Oil |  |  |  |  | DLNB + H2O + NH3 | SCR | [9 empty] | 0.0062424 | 0.0062424 | 0.0062424 | 0.0062424
Lake Side Power Plant | 56237_G_CT01 | 56237 | G | CT01 | 89557 | Combined Cycle |  | WECC_UT | Utah | 49 | Utah | 49 | 49049 | 172 | 7150 | 2007 | 9999 |  |  | N | Natural Gas | [15 empty] | 0.0085215 | 0.0085215 | 0.0085215 | 0.0085215
Lake Side Power Plant | 56237_G_CT02 | 56237 | G | CT02 | 89558 | Combined Cycle |  | WECC_UT | Utah | 49 | Utah | 49 | 49049 | 172 | 7150 | 2007 | 9999 |  |  | N | Natural Gas | [5 empty] | SCR | [9 empty] | 0.0085215 | 0.0085215 | 0.0085215 | 0.0085215
Lake Side Power Plant | 56237_G_ST01 | 56237 | G | ST01 | 89557 | Combined Cycle |  | WECC_UT | Utah | 49 | Utah | 49 | 49049 | 213 | 7150 | 2007 | 9999 |  |  | N | Natural Gas |  |  |  |  | H2O | SCR | [9 empty] | 0.0085215 | 0.0085215 | 0.0085215 | 0.0085215
Groton Generating Station | 56238_G_GT01 | 56238 | G | GT01 | 89548 | Combustion Turbine | Combustion Turbine | MAP_WAUE | South Dakota | 46 | Brown | 13 | 46013 | 92 | 10745 | 2006 | 9999 |  |  | N | Natural Gas |  |  |  |  | H2O | [9 empty] | 3 | 0.11488 | 0.11488 | 0.11488 | 0.11488
Groton Generating Station | 56238_G_GT02 | 56238 | G | GT02 | 89754 | Combustion Turbine | Combustion Turbine | MAP_WAUE | South Dakota | 46 | Brown | 13 | 46013 | 77 | 10745 | 2008 | 9999 |  |  | N | Natural Gas |  |  |  |  | H2O | [10 empty] | 0.097347 | 0.097347 | 0.097347 | 0.097347
Kings River | 56239_G_GT-1 | 56239 | G | GT-1 | 89579 | Combustion Turbine | Combustion Turbine | WEC_CALN | California | 6 | FRESNO | 19 | 06019 | 54 | 10745 | 2005 | 9999 |  |  | N | Natural Gas | [5 empty] | SCR | [8 empty] | 0.74 | 0.011768 | 0.011768 | 0.011768 | 0.011768
Kings River | 56239_G_GT-2 | 56239 | G | GT-2 | 89580 | Combustion Turbine | Combustion Turbine | WEC_CALN | California | 6 | FRESNO | 19 | 06019 | 54 | 10745 | 2005 | 9999 |  |  | N | Natural Gas | [5 empty] | SCR | [8 empty] | 0.74 | 0.011015 | 0.011015 | 0.011015 | 0.011015
Buffalo Gap Wind Farm | 56240_G_1 | 56240 | G | 1 |  | Wind |  | ERC_WEST | Texas | 48 | Taylor | 441 | 48441 | 121 | 0 | 2006 | 9999 |  |  | N | Wind | [15 empty] | 0 | 0 | 0 | 0
Cannon Falls Energy Center | 56241_G_UNT1 | 56241 | G | UNT1 | 89752 | Combustion Turbine | Combustion Turbine | MIS_MNWI | Minnesota | 27 | Goodhue | 49 | 27049 | 199 | 11365 | 2008 | 9999 |  |  | N | Natural Gas, Distillate Fuel Oil |  |  |  |  | DLNB + H2O | [10 empty] | 0.030281 | 0.030281 | 0.030281 | 0.030281
Cannon Falls Energy Center | 56241_G_UNT2 | 56241 | G | UNT2 | 89753 | Combustion Turbine | Combustion Turbine | MIS_MNWI | Minnesota | 27 | Goodhue | 49 | 27049 | 199 | 11365 | 2008 | 9999 |  |  | N | Natural Gas, Distillate Fuel Oil |  |  |  |  | DLNB + H2O | [10 empty] | 0.029438 | 0.029438 | 0.029438 | 0.029438
Kindred School | 56242_G_1 | 56242 | G | 1 |  | Combustion Turbine | IC Engine | MIS_MAPP | North Dakota | 38 | CASS | 17 | 38017 | 2 | 13216 | 2001 | 9999 |  |  | N | Distillate Fuel Oil | [14 empty] | 3 | 2.3355 | 2.3355 | 2.3355 | 2.3355
Perham Incinerator | 56243_G_1 | 56243 | G | 1 |  | Municipal Solid Waste |  | MIS_MNWI | Minnesota | 27 | Otter Tail | 111 | 27111 | 1.2 | 19968 | 2003 | 9999 |  |  | Y | MSW | Dry Scrubber |  | 90 | 90 | [7 empty] | ACI | 2003 | 92 |  | 0.16169 | 0.16169 | 0.16169 | 0.16169 | 0.08 | 0.08 | 0.08
State Auto Insurance | 56244_G_1 | 56244 | G | 1 |  | Combustion Turbine | IC Engine | MIS_MAPP | South Dakota | 46 | Grant | 51 | 46051 | 1.7 | 13216 | 2001 | 9999 |  |  | N | Distillate Fuel Oil | [14 empty] | 3 | 2.3355 | 2.3355 | 2.3355 | 2.3355
Stevens Community Medical Center | 56245_G_1 | 56245 | G | 1 |  | Combustion Turbine | IC Engine | MIS_MNWI | Minnesota | 27 | Stevens | 149 | 27149 | 1 | 13216 | 2004 | 9999 |  |  | N | Distillate Fuel Oil | [15 empty] | 2.3355 | 2.3355 | 2.3355 | 2.3355
Shell Chemical | 56248_G_101G | 56248 | G | 101G |  | Combustion Turbine | Combustion Turbine | S_D_REST | Louisiana | 22 | Ascension | 5 | 22005 | 34 | 11334 | 2002 | 9999 |  |  | Y | Natural Gas | [14 empty] | 5.2606 | 0.18367 | 0.18367 | 0.18367 | 0.18367
Shell Chemical | 56248_G_201G | 56248 | G | 201G |  | Combustion Turbine | Combustion Turbine | S_D_REST | Louisiana | 22 | Ascension | 5 | 22005 | 34 | 11334 | 2002 | 9999 |  |  | Y | Natural Gas | [14 empty] | 5.2606 | 0.18367 | 0.18367 | 0.18367 | 0.18367
Anson County Generation Facility | 56249_G_1 | 56249 | G | 1 | 89583 | Combustion Turbine | Combustion Turbine | S_VACA | North Carolina | 37 | Anson | 7 | 37007 | 56 | 10784 | 2007 | 9999 |  |  | N | Natural Gas, Distillate Fuel Oil |  |  |  |  | H2O | [9 empty] | 2.3 | 0.088716 | 0.088716 | 0.088716 | 0.088716
Anson County Generation Facility | 56249_G_2 | 56249 | G | 2 | 89585 | Combustion Turbine | Combustion Turbine | S_VACA | North Carolina | 37 | Anson | 7 | 37007 | 56 | 10784 | 2007 | 9999 |  |  | N | Natural Gas, Distillate Fuel Oil |  |  |  |  | H2O | [9 empty] | 2.3 | 0.077642 | 0.077642 | 0.077642 | 0.077642
Anson County Generation Facility | 56249_G_3 | 56249 | G | 3 | 89587 | Combustion Turbine | Combustion Turbine | S_VACA | North Carolina | 37 | Anson | 7 | 37007 | 56 | 10784 | 2007 | 9999 |  |  | N | Natural Gas, Distillate Fuel Oil |  |  |  |  | H2O | [9 empty] | 2.3 | 0.082575 | 0.082575 | 0.082575 | 0.082575
Anson County Generation Facility | 56249_G_4 | 56249 | G | 4 | 89589 | Combustion Turbine | Combustion Turbine | S_VACA | North Carolina | 37 | Anson | 7 | 37007 | 56 | 10784 | 2007 | 9999 |  |  | N | Natural Gas, Distillate Fuel Oil |  |  |  |  | H2O | [9 empty] | 2.3 | 0.085761 | 0.085761 | 0.085761 | 0.085761
Anson County Generation Facility | 56249_G_5 | 56249 | G | 5 | 89591 | Combustion Turbine | Combustion Turbine | S_VACA | North Carolina | 37 | Anson | 7 | 37007 | 56 | 10784 | 2007 | 9999 |  |  | N | Natural Gas, Distillate Fuel Oil |  |  |  |  | H2O | [9 empty] | 2.3 | 0.083692 | 0.083692 | 0.083692 | 0.083692
Anson County Generation Facility | 56249_G_6 | 56249 | G | 6 | 89593 | Combustion Turbine | Combustion Turbine | S_VACA | North Carolina | 37 | Anson | 7 | 37007 | 56 | 10784 | 2007 | 9999 |  |  | N | Natural Gas, Distillate Fuel Oil |  |  |  |  | H2O | [9 empty] | 2.3 | 0.084995 | 0.084995 | 0.084995 | 0.084995
Ontario LFGTE | 56250_G_GEN1 | 56250 | G | GEN1 |  | Landfill Gas |  | NY_Z_C&E | New York | 36 | Ontario | 69 | 36069 | 0.8 | 13500 | 2003 | 9999 |  |  | N | Landfill Gas | [15 empty] | 0.043947 | 0.043947 | 0.043947 | 0.043947
Ontario LFGTE | 56250_G_GEN2 | 56250 | G | GEN2 |  | Landfill Gas |  | NY_Z_C&E | New York | 36 | Ontario | 69 | 36069 | 0.8 | 13500 | 2003 | 9999 |  |  | N | Landfill Gas | [15 empty] | 0.043947 | 0.043947 | 0.043947 | 0.043947
Ontario LFGTE | 56250_G_GEN3 | 56250 | G | GEN3 |  | Landfill Gas |  | NY_Z_C&E | New York | 36 | Ontario | 69 | 36069 | 0.8 | 13500 | 2003 | 9999 |  |  | N | Landfill Gas | [15 empty] | 0.043947 | 0.043947 | 0.043947 | 0.043947
Ontario LFGTE | 56250_G_GEN4 | 56250 | G | GEN4 |  | Landfill Gas |  | NY_Z_C&E | New York | 36 | Ontario | 69 | 36069 | 0.8 | 13500 | 2003 | 9999 |  |  | N | Landfill Gas | [15 empty] | 0.043947 | 0.043947 | 0.043947 | 0.043947
Ontario LFGTE | 56250_G_GEN5 | 56250 | G | GEN5 |  | Landfill Gas |  | NY_Z_C&E | New York | 36 | Ontario | 69 | 36069 | 0.8 | 13500 | 2005 | 9999 |  |  | N | Landfill Gas | [15 empty] | 0.043947 | 0.043947 | 0.043947 | 0.043947
Ontario LFGTE | 56250_G_GEN6 | 56250 | G | GEN6 |  | Landfill Gas |  | NY_Z_C&E | New York | 36 | Ontario | 69 | 36069 | 0.8 | 13500 | 2005 | 9999 |  |  | N | Landfill Gas | [15 empty] | 0.043947 | 0.043947 | 0.043947 | 0.043947
Ontario LFGTE | 56250_G_GEN7 | 56250 | G | GEN7 |  | Landfill Gas |  | NY_Z_C&E | New York | 36 | Ontario | 69 | 36069 | 0.8 | 13500 | 2005 | 9999 |  |  | N | Landfill Gas | [15 empty] | 0.043947 | 0.043947 | 0.043947 | 0.043947
Ontario LFGTE | 56250_G_GEN8 | 56250 | G | GEN8 |  | Landfill Gas |  | NY_Z_C&E | New York | 36 | Ontario | 69 | 36069 | 0.8 | 13500 | 2010 | 9999 |  |  | N | Landfill Gas | [15 empty] | 0.043947 | 0.043947 | 0.043947 | 0.043947
Intrepid | 56251_G_INWF | 56251 | G | INWF |  | Wind |  | MIS_MIDA | Iowa | 19 | Buena Vista | 21 | 19021 | 176 | 0 | 2004 | 9999 |  |  | N | Wind | [15 empty] | 0 | 0 | 0 | 0
Century | 56252_G_CWF | 56252 | G | CWF |  | Wind |  | MIS_MIDA | Iowa | 19 | Hamilton | 79 | 19079 | 185 | 0 | 2005 | 9999 |  |  | N | Wind | [15 empty] | 0 | 0 | 0 | 0
Century | 56252_G_CWF2 | 56252 | G | CWF2 |  | Wind |  | MIS_MIDA | Iowa | 19 | Hamilton | 79 | 19079 | 15 | 0 | 2007 | 9999 |  |  | N | Wind | [15 empty] | 0 | 0 | 0 | 0
Millcreek Power Generation | 56253_G_MC1 | 56253 | G | MC1 | 89566 | Combustion Turbine | Combustion Turbine | WECC_UT | Utah | 49 | Washington | 53 | 49053 | 37 | 10745 | 2006 | 9999 |  |  | N | Natural Gas |  |  |  |  | DLNB | [9 empty] | 0.85 | 0.074263 | 0.074263 | 0.074263 | 0.074263
Millcreek Power Generation | 56253_G_MC2 | 56253 | G | MC2 | 90575 | Combustion Turbine | Combustion Turbine | WECC_UT | Utah | 49 | Washington | 53 | 49053 | 37 | 10745 | 2010 | 9999 |  |  | N | Natural Gas |  |  |  |  | DLNB | SCR | [9 empty] | 0.0083658 | 0.0083658 | 0.0083658 | 0.0083658
Hopkins Ridge Wind | 56255_G_1 | 56255 | G | 1 |  | Wind |  | WECC_PNW | Washington | 53 | Columbia | 13 | 53013 | 150 | 0 | 2005 | 9999 |  |  | N | Wind | [15 empty] | 0 | 0 | 0 | 0
Hopkins Ridge Wind | 56255_G_2 | 56255 | G | 2 |  | Wind |  | WECC_PNW | Washington | 53 | Columbia | 13 | 53013 | 7.2 | 0 | 2008 | 9999 |  |  | N | Wind | [15 empty] | 0 | 0 | 0 | 0
John Street 1, 3, 4 & 5 | 56256_G_JS 1 | 56256 | G | JS 1 |  | Combustion Turbine | IC Engine | NENG_CT | Connecticut | 9 | New Haven | 9 | 09009 | 2 | 10745 | 2005 | 9999 |  |  | N | Distillate Fuel Oil | [5 empty] | SCR | [9 empty] | 2.3355 | 0.46709 | 2.3355 | 0.46709
John Street 1, 3, 4 & 5 | 56256_G_JS 3 | 56256 | G | JS 3 |  | Combustion Turbine | IC Engine | NENG_CT | Connecticut | 9 | New Haven | 9 | 09009 | 2 | 19048 | 2006 | 9999 |  |  | N | Distillate Fuel Oil | [5 empty] | SCR | [9 empty] | 2.3355 | 0.46709 | 2.3355 | 0.46709
John Street 1, 3, 4 & 5 | 56256_G_JS 4 | 56256 | G | JS 4 |  | Combustion Turbine | IC Engine | NENG_CT | Connecticut | 9 | New Haven | 9 | 09009 | 2 | 19048 | 2006 | 9999 |  |  | N | Distillate Fuel Oil | [5 empty] | SCR | [9 empty] | 2.3355 | 0.46709 | 2.3355 | 0.46709
John Street 1, 3, 4 & 5 | 56256_G_JS 5 | 56256 | G | JS 5 |  | Combustion Turbine | IC Engine | NENG_CT | Connecticut | 9 | New Haven | 9 | 09009 | 2 | 19048 | 2007 | 9999 |  |  | N | Distillate Fuel Oil |  |  |  |  | DLNB + H2O | [10 empty] | 2.3355 | 2.3355 | 2.3355 | 2.3355
Empire Generating Co LLC | 56259_G_CT11 | 56259 | G | CT11 | 89574 | Combined Cycle |  | NY_Z_F | New York | 36 | Rensselaer | 83 | 36083 | 155 | 7119 | 2010 | 9999 |  |  | Y | Natural Gas, Distillate Fuel Oil |  |  |  |  | DLNB + H2O | SCR | [9 empty] | 0.0063369 | 0.0063369 | 0.0063369 | 0.0063369
Empire Generating Co LLC | 56259_G_CT12 | 56259 | G | CT12 | 89575 | Combined Cycle |  | NY_Z_F | New York | 36 | Rensselaer | 83 | 36083 | 155 | 7119 | 2010 | 9999 |  |  | Y | Natural Gas, Distillate Fuel Oil |  |  |  |  | DLNB + H2O | SCR | [9 empty] | 0.0063369 | 0.0063369 | 0.0063369 | 0.0063369
Empire Generating Co LLC | 56259_G_ST13 | 56259 | G | ST13 | 89574 | Combined Cycle |  | NY_Z_F | New York | 36 | Rensselaer | 83 | 36083 | 270 | 7119 | 2010 | 9999 |  |  | Y | Natural Gas, Distillate Fuel Oil |  |  |  |  | DLNB + H2O | SCR | [9 empty] | 0.0063369 | 0.0063369 | 0.0063369 | 0.0063369
High Point, Pump Station Rd | 56260_G_Unit1 | 56260 | G | Unit1 |  | Combustion Turbine | IC Engine | S_VACA | North Carolina | 37 | Guilford | 81 | 37081 | 1.8 | 25000 | 2005 | 9999 |  |  | N | Distillate Fuel Oil | [14 empty] | 2.3 | 2.3355 | 2.3355 | 2.3355 | 2.3355
High Point, Pump Station Rd | 56260_G_Unit2 | 56260 | G | Unit2 |  | Combustion Turbine | IC Engine | S_VACA | North Carolina | 37 | Guilford | 81 | 37081 | 1.8 | 25000 | 2005 | 9999 |  |  | N | Distillate Fuel Oil | [14 empty] | 2.3 | 2.3355 | 2.3355 | 2.3355 | 2.3355
Lexington | 56261_G_Unit1 | 56261 | G | Unit1 |  | Combustion Turbine | IC Engine | S_VACA | North Carolina | 37 | Davidson | 57 | 37057 | 1.8 | 25000 | 2005 | 9999 |  |  | N | Distillate Fuel Oil | [14 empty] | 2.3 | 2.3355 | 2.3355 | 2.3355 | 2.3355
Lexington | 56261_G_Unit2 | 56261 | G | Unit2 |  | Combustion Turbine | IC Engine | S_VACA | North Carolina | 37 | Davidson | 57 | 37057 | 1.8 | 25000 | 2005 | 9999 |  |  | N | Distillate Fuel Oil | [14 empty] | 2.3 | 2.3355 | 2.3355 | 2.3355 | 2.3355
Gastonia, Tulip Drive | 56262_G_DG3 | 56262 | G | DG3 |  | Combustion Turbine | IC Engine | S_VACA | North Carolina | 37 | Gaston | 71 | 37071 | 1.8 | 12774 | 2005 | 9999 |  |  | N | Distillate Fuel Oil | [15 empty] | 2.3355 | 2.3355 | 2.3355 | 2.3355
Gastonia, Tulip Drive | 56262_G_Unit1 | 56262 | G | Unit1 |  | Combustion Turbine | IC Engine | S_VACA | North Carolina | 37 | Gaston | 71 | 37071 | 1.8 | 12774 | 2005 | 9999 |  |  | N | Distillate Fuel Oil | [14 empty] | 2.3 | 2.3355 | 2.3355 | 2.3355 | 2.3355
Gastonia, Tulip Drive | 56262_G_Unit2 | 56262 | G | Unit2 |  | Combustion Turbine | IC Engine | S_VACA | North Carolina | 37 | Gaston | 71 | 37071 | 1.8 | 12774 | 2005 | 9999 |  |  | N | Distillate Fuel Oil | [14 empty] | 2.3 | 2.3355 | 2.3355 | 2.3355 | 2.3355
Albemarle Prime Power Park | 56263_G_Unit1 | 56263 | G | Unit1 |  | Combustion Turbine | IC Engine | S_VACA | North Carolina | 37 | Stanly | 167 | 37167 | 1.8 | 12774 | 2006 | 9999 |  |  | N | Distillate Fuel Oil | [14 empty] | 2.3 | 2.3355 | 2.3355 | 2.3355 | 2.3355
Albemarle Prime Power Park | 56263_G_Unit2 | 56263 | G | Unit2 |  | Combustion Turbine | IC Engine | S_VACA | North Carolina | 37 | Stanly | 167 | 37167 | 1.8 | 12774 | 2006 | 9999 |  |  | N | Distillate Fuel Oil | [14 empty] | 2.3 | 2.3355 | 2.3355 | 2.3355 | 2.3355
WPPI Hartford DG | 56266_G_1 | 56266 | G | 1 |  | Combustion Turbine | IC Engine | MIS_WUMS | Wisconsin | 55 | Washington | 131 | 55131 | 1.1 | 10745 | 2005 | 9999 |  |  | N | Distillate Fuel Oil | [14 empty] | 3 | 2.3355 | 2.3355 | 2.3355 | 2.3355
IBM West | 56269_G_1 | 56269 | G | 1 |  | Combustion Turbine | IC Engine | MIS_MNWI | Minnesota | 27 | Olmsted | 109 | 27109 | 1.8 | 11969 | 2005 | 9999 |  |  | N | Distillate Fuel Oil | [15 empty] | 2.3355 | 2.3355 | 2.3355 | 2.3355
IBM West | 56269_G_2 | 56269 | G | 2 |  | Combustion Turbine | IC Engine | MIS_MNWI | Minnesota | 27 | Olmsted | 109 | 27109 | 1.8 | 12065 | 2005 | 9999 |  |  | N | Distillate Fuel Oil | [15 empty] | 2.3355 | 2.3355 | 2.3355 | 2.3355
Callahan Divide Wind Energy Center | 56270_G_1 | 56270 | G | 1 |  | Wind |  | ERC_WEST | Texas | 48 | Taylor | 441 | 48441 | 114 | 0 | 2005 | 9999 |  |  | N | Wind | [15 empty] | 0 | 0 | 0 | 0
Diablo Wind LLC | 56271_G_VEST | 56271 | G | VEST |  | Wind |  | WEC_CALN | California | 6 | Alameda | 1 | 06001 | 18 | 0 | 2004 | 9999 |  |  | N | Wind | [15 empty] | 0 | 0 | 0 | 0
Weatherford Wind Energy Center | 56273_G_1 | 56273 | G | 1 |  | Wind |  | SPP_WEST | Oklahoma | 40 | Custer | 39 | 40039 | 106 | 0 | 2005 | 9999 |  |  | N | Wind | [15 empty] | 0 | 0 | 0 | 0
Weatherford Wind Energy Center | 56273_G_2 | 56273 | G | 2 |  | Wind |  | SPP_WEST | Oklahoma | 40 | Custer | 39 | 40039 | 40 | 0 | 2005 | 9999 |  |  | N | Wind | [15 empty] | 0 | 0 | 0 | 0
Valley Queen Cheese | 56274_G_1 | 56274 | G | 1 |  | Combustion Turbine | IC Engine | MIS_MAPP | South Dakota | 46 | GRANT | 51 | 46051 | 0.5 | 10745 | 2002 | 9999 |  |  | N | Distillate Fuel Oil | [14 empty] | 3 | 2.3355 | 2.3355 | 2.3355 | 2.3355
Valley Queen Cheese | 56274_G_2 | 56274 | G | 2 |  | Combustion Turbine | IC Engine | MIS_MAPP | South Dakota | 46 | GRANT | 51 | 46051 | 0.5 | 10745 | 2002 | 9999 |  |  | N | Distillate Fuel Oil | [14 empty] | 3 | 2.3355 | 2.3355 | 2.3355 | 2.3355
Valley Queen Cheese | 56274_G_3 | 56274 | G | 3 |  | Combustion Turbine | IC Engine | MIS_MAPP | South Dakota | 46 | GRANT | 51 | 46051 | 0.5 | 10745 | 2004 | 9999 |  |  | N | Distillate Fuel Oil | [14 empty] | 3 | 2.3355 | 2.3355 | 2.3355 | 2.3355
Helzel & Schwarzhoff 86 | 56275_G_WGNS | 56275 | G | WGNS |  | Wind |  | WECC_SCE | California | 6 | Kern | 29 | 06029 | 2.4 | 0 | 1986 | 9999 |  |  | N | Wind | [15 empty] | 0 | 0 | 0 | 0
ZCO | 56276_G_WGNS | 56276 | G | WGNS |  | Wind |  | WECC_SCE | California | 6 | Kern | 29 | 06029 | 1.6 | 0 | 1985 | 9999 |  |  | N | Wind | [15 empty] | 0 | 0 | 0 | 0
Bavarian LFGTE | 56277_G_1 | 56277 | G | 1 |  | Landfill Gas |  | S_C_KY | Kentucky | 21 | Boone | 15 | 21015 | 0.8 | 13500 | 2003 | 9999 |  |  | N | Landfill Gas | [15 empty] | 0.043947 | 0.043947 | 0.043947 | 0.043947
Bavarian LFGTE | 56277_G_2 | 56277 | G | 2 |  | Landfill Gas |  | S_C_KY | Kentucky | 21 | Boone | 15 | 21015 | 0.8 | 13500 | 2003 | 9999 |  |  | N | Landfill Gas | [15 empty] | 0.043947 | 0.043947 | 0.043947 | 0.043947
Bavarian LFGTE | 56277_G_3 | 56277 | G | 3 |  | Landfill Gas |  | S_C_KY | Kentucky | 21 | Boone | 15 | 21015 | 0.8 | 13500 | 2003 | 9999 |  |  | N | Landfill Gas | [15 empty] | 0.043947 | 0.043947 | 0.043947 | 0.043947
Bavarian LFGTE | 56277_G_4 | 56277 | G | 4 |  | Landfill Gas |  | S_C_KY | Kentucky | 21 | Boone | 15 | 21015 | 0.8 | 13500 | 2003 | 9999 |  |  | N | Landfill Gas | [15 empty] | 0.043947 | 0.043947 | 0.043947 | 0.043947
Green Valley LFGTE | 56278_G_1 | 56278 | G | 1 |  | Landfill Gas |  | S_C_KY | Kentucky | 21 | Greenup | 89 | 21089 | 0.8 | 13500 | 2003 | 9999 |  |  | N | Landfill Gas | [15 empty] | 0.043947 | 0.043947 | 0.043947 | 0.043947
Green Valley LFGTE | 56278_G_2 | 56278 | G | 2 |  | Landfill Gas |  | S_C_KY | Kentucky | 21 | Greenup | 89 | 21089 | 0.8 | 13500 | 2003 | 9999 |  |  | N | Landfill Gas | [15 empty] | 0.043947 | 0.043947 | 0.043947 | 0.043947
Green Valley LFGTE | 56278_G_3 | 56278 | G | 3 |  | Landfill Gas |  | S_C_KY | Kentucky | 21 | Greenup | 89 | 21089 | 0.8 | 13500 | 2003 | 9999 |  |  | N | Landfill Gas | [15 empty] | 0.043947 | 0.043947 | 0.043947 | 0.043947
Laurel Ridge LFGTE | 56279_G_1 | 56279 | G | 1 |  | Landfill Gas |  | S_C_KY | Kentucky | 21 | Laurel | 125 | 21125 | 0.8 | 13500 | 2003 | 9999 |  |  | N | Landfill Gas | [15 empty] | 0.043947 | 0.043947 | 0.043947 | 0.043947
Laurel Ridge LFGTE | 56279_G_2 | 56279 | G | 2 |  | Landfill Gas |  | S_C_KY | Kentucky | 21 | Laurel | 125 | 21125 | 0.8 | 13500 | 2003 | 9999 |  |  | N | Landfill Gas | [15 empty] | 0.043947 | 0.043947 | 0.043947 | 0.043947
Laurel Ridge LFGTE | 56279_G_3 | 56279 | G | 3 |  | Landfill Gas |  | S_C_KY | Kentucky | 21 | Laurel | 125 | 21125 | 0.8 | 13500 | 2003 | 9999 |  |  | N | Landfill Gas | [15 empty] | 0.043947 | 0.043947 | 0.043947 | 0.043947
Laurel Ridge LFGTE | 56279_G_4 | 56279 | G | 4 |  | Landfill Gas |  | S_C_KY | Kentucky | 21 | Laurel | 125 | 21125 | 0.8 | 13500 | 2003 | 9999 |  |  | N | Landfill Gas | [15 empty] | 0.043947 | 0.043947 | 0.043947 | 0.043947
Laurel Ridge LFGTE | 56279_G_5 | 56279 | G | 5 |  | Landfill Gas |  | S_C_KY | Kentucky | 21 | Laurel | 125 | 21125 | 0.8 | 13500 | 2006 | 9999 |  |  | N | Landfill Gas | [15 empty] | 0.043947 | 0.043947 | 0.043947 | 0.043947
Hardin County LFGTE | 56280_G_1 | 56280 | G | 1 |  | Landfill Gas |  | S_C_KY | Kentucky | 21 | Hardin | 93 | 21093 | 0.8 | 13500 | 2006 | 9999 |  |  | N | Landfill Gas | [15 empty] | 0.043947 | 0.043947 | 0.043947 | 0.043947
Hardin County LFGTE | 56280_G_2 | 56280 | G | 2 |  | Landfill Gas |  | S_C_KY | Kentucky | 21 | Hardin | 93 | 21093 | 0.8 | 13500 | 2006 | 9999 |  |  | N | Landfill Gas | [15 empty] | 0.043947 | 0.043947 | 0.043947 | 0.043947
Hardin County LFGTE | 56280_G_3 | 56280 | G | 3 |  | Landfill Gas |  | S_C_KY | Kentucky | 21 | Hardin | 93 | 21093 | 0.8 | 13500 | 2006 | 9999 |  |  | N | Landfill Gas | [15 empty] | 0.043947 | 0.043947 | 0.043947 | 0.043947
Hargis-Hebert Electric Generating | 56283_G_U-1 | 56283 | G | U-1 | 89602 | Combustion Turbine | Combustion Turbine | SPP_SE | Louisiana | 22 | Lafayette | 55 | 22055 | 48 | 10867 | 2006 | 9999 |  |  | N | Natural Gas |  |  |  |  | H2O | [9 empty] | 5.2606 | 0.082671 | 0.082671 | 0.082671 | 0.082671
Hargis-Hebert Electric Generating | 56283_G_U-2 | 56283 | G | U-2 | 89603 | Combustion Turbine | Combustion Turbine | SPP_SE | Louisiana | 22 | Lafayette | 55 | 22055 | 48 | 10867 | 2006 | 9999 |  |  | N | Natural Gas |  |  |  |  | H2O | [9 empty] | 5.2606 | 0.0812 | 0.0812 | 0.0812 | 0.0812
Salem Water Plant | 56288_G_1 | 56288 | G | 1 |  | Combustion Turbine | IC Engine | PJM_West | Virginia | 51 | Salem | 775 | 51775 | 2 | 10745 | 2003 | 9999 |  |  | N | Distillate Fuel Oil | [14 empty] | 2.64 | 2.3355 | 2.3355 | 2.3355 | 2.3355
Maple Ridge Wind Farm | 56290_G_1 | 56290 | G | 1 |  | Wind |  | NY_Z_C&E | New York | 36 | Lewis | 49 | 36049 | 137 | 0 | 2005 | 9999 |  |  | N | Wind | [15 empty] | 0 | 0 | 0 | 0
Maple Ridge Wind Farm | 56290_G_1A | 56290 | G | 1A |  | Wind |  | NY_Z_C&E | New York | 36 | Lewis | 49 | 36049 | 61 | 0 | 2006 | 9999 |  |  | N | Wind | [15 empty] | 0 | 0 | 0 | 0
Maple Ridge Wind Farm | 56290_G_2 | 56290 | G | 2 |  | Wind |  | NY_Z_C&E | New York | 36 | Lewis | 49 | 36049 | 33 | 0 | 2006 | 9999 |  |  | N | Wind | [15 empty] | 0 | 0 | 0 | 0
Maple Ridge Wind Farm | 56290_G_3 | 56290 | G | 3 |  | Wind |  | NY_Z_C&E | New York | 36 | Lewis | 49 | 36049 | 91 | 0 | 2006 | 9999 |  |  | N | Wind | [15 empty] | 0 | 0 | 0 | 0
Horse Hollow Wind Energy Center | 56291_G_1 | 56291 | G | 1 |  | Wind |  | ERC_WEST | Texas | 48 | Taylor | 441 | 48441 | 213 | 0 | 2005 | 9999 |  |  | N | Wind | [15 empty] | 0 | 0 | 0 | 0
Horse Hollow Wind Energy Center | 56291_G_2 | 56291 | G | 2 |  | Wind |  | ERC_WEST | Texas | 48 | Taylor | 441 | 48441 | 224 | 0 | 2006 | 9999 |  |  | N | Wind | [15 empty] | 0 | 0 | 0 | 0
Horse Hollow Wind Energy Center | 56291_G_3 | 56291 | G | 3 |  | Wind |  | ERC_WEST | Texas | 48 | Taylor | 441 | 48441 | 299 | 0 | 2006 | 9999 |  |  | N | Wind | [15 empty] | 0 | 0 | 0 | 0
Hamlet Generating Facility | 56292_G_ES1 | 56292 | G | ES1 | 89611 | Combustion Turbine | Combustion Turbine | S_VACA | North Carolina | 37 | Richmond | 153 | 37153 | 56 | 10848 | 2007 | 9999 |  |  | N | Natural Gas, Distillate Fuel Oil |  |  |  |  | H2O | [10 empty] | 0.081176 | 0.081176 | 0.081176 | 0.081176
Hamlet Generating Facility | 56292_G_ES2 | 56292 | G | ES2 | 89613 | Combustion Turbine | Combustion Turbine | S_VACA | North Carolina | 37 | Richmond | 153 | 37153 | 56 | 10848 | 2007 | 9999 |  |  | N | Natural Gas, Distillate Fuel Oil |  |  |  |  | H2O | [10 empty] | 0.073589 | 0.073589 | 0.073589 | 0.073589
Hamlet Generating Facility | 56292_G_ES3 | 56292 | G | ES3 | 89615 | Combustion Turbine | Combustion Turbine | S_VACA | North Carolina | 37 | Richmond | 153 | 37153 | 56 | 10848 | 2007 | 9999 |  |  | N | Natural Gas, Distillate Fuel Oil |  |  |  |  | H2O | [10 empty] | 0.077139 | 0.077139 | 0.077139 | 0.077139
Hamlet Generating Facility | 56292_G_ES4 | 56292 | G | ES4 | 89617 | Combustion Turbine | Combustion Turbine | S_VACA | North Carolina | 37 | Richmond | 153 | 37153 | 56 | 10848 | 2007 | 9999 |  |  | N | Natural Gas, Distillate Fuel Oil |  |  |  |  | H2O | [10 empty] | 0.078952 | 0.078952 | 0.078952 | 0.078952
Hamlet Generating Facility | 56292_G_ES5 | 56292 | G | ES5 | 89619 | Combustion Turbine | Combustion Turbine | S_VACA | North Carolina | 37 | Richmond | 153 | 37153 | 56 | 10848 | 2007 | 9999 |  |  | N | Natural Gas, Distillate Fuel Oil |  |  |  |  | H2O | [10 empty] | 0.075157 | 0.075157 | 0.075157 | 0.075157
Caprock Wind Farm | 56293_G_1 | 56293 | G | 1 |  | Wind |  | SPP_SPS | New Mexico | 35 | Quay | 37 | 35037 | 60 | 0 | 2004 | 9999 |  |  | N | Wind | [15 empty] | 0 | 0 | 0 | 0
Caprock Wind Farm | 56293_G_2 | 56293 | G | 2 |  | Wind |  | SPP_SPS | New Mexico | 35 | Quay | 37 | 35037 | 20 | 0 | 2005 | 9999 |  |  | N | Wind | [15 empty] | 0 | 0 | 0 | 0
Kumeyaay Wind | 56295_G_1 | 56295 | G | 1 |  | Wind |  | WEC_SDGE | California | 6 | San Diego | 73 | 06073 | 50 | 0 | 2005 | 9999 |  |  | N | Wind | [15 empty] | 0 | 0 | 0 | 0
Trimont Area Wind Farm | 56296_G_1 | 56296 | G | 1 |  | Wind |  | MIS_MNWI | Minnesota | 27 | Martin | 91 | 27091 | 100 | 0 | 2005 | 9999 |  |  | N | Wind | [15 empty] | 0 | 0 | 0 | 0
Crescent Ridge | 56297_G_1 | 56297 | G | 1 |  | Wind |  | MIS_IL | Illinois | 17 | Bureau | 11 | 17011 | 53 | 0 | 2005 | 9999 |  |  | N | Wind | [15 empty] | 0 | 0 | 0 | 0
Roseville Energy Park | 56298_G_0001 | 56298 | G | 0001 | 89721 | Combined Cycle |  | WEC_CALN | California | 6 | Placer | 61 | 06061 | 36 | 7915 | 2007 | 9999 |  |  | N | Natural Gas |  |  |  |  | DLNB | SCR | [9 empty] | 0.0064383 | 0.0064383 | 0.0064383 | 0.0064383
Roseville Energy Park | 56298_G_0002 | 56298 | G | 0002 | 89722 | Combined Cycle |  | WEC_CALN | California | 6 | Placer | 61 | 06061 | 36 | 7915 | 2007 | 9999 |  |  | N | Natural Gas |  |  |  |  | DLNB | SCR | [9 empty] | 0.0064383 | 0.0064383 | 0.0064383 | 0.0064383
Roseville Energy Park | 56298_G_0003 | 56298 | G | 0003 | 89722 | Combined Cycle |  | WEC_CALN | California | 6 | Placer | 61 | 06061 | 69 | 7915 | 2007 | 9999 |  |  | N | Natural Gas |  |  |  |  | DLNB | SCR | [9 empty] | 0.0064383 | 0.0064383 | 0.0064383 | 0.0064383
Wind Park Bear Creek | 56299_G_1 | 56299 | G | 1 |  | Wind |  | PJM_WMAC | Pennsylvania | 42 | Luzerne | 79 | 42079 | 24 | 0 | 2006 | 9999 |  |  | N | Wind | [15 empty] | 0 | 0 | 0 | 0
South Meadow | 563_G_11 | 563 | G | 11 | 357 | Combustion Turbine | Combustion Turbine | NENG_CT | Connecticut | 9 | Hartford | 3 | 09003 | 36 | 21080 | 1970 | 9999 |  |  | N | Distillate Fuel Oil | [14 empty] | 0.55 | 0.72902 | 0.72902 | 0.72902 | 0.72902
South Meadow | 563_G_12 | 563 | G | 12 | 360 | Combustion Turbine | Combustion Turbine | NENG_CT | Connecticut | 9 | Hartford | 3 | 09003 | 38 | 21079 | 1970 | 9999 |  |  | N | Distillate Fuel Oil | [14 empty] | 0.55 | 0.78429 | 0.78429 | 0.78429 | 0.78429
South Meadow | 563_G_13 | 563 | G | 13 | 363 | Combustion Turbine | Combustion Turbine | NENG_CT | Connecticut | 9 | Hartford | 3 | 09003 | 38 | 21082 | 1970 | 9999 |  |  | N | Distillate Fuel Oil | [14 empty] | 0.55 | 0.78062 | 0.78062 | 0.78062 | 0.78062
South Meadow | 563_G_14 | 563 | G | 14 | 365 | Combustion Turbine | Combustion Turbine | NENG_CT | Connecticut | 9 | Hartford | 3 | 09003 | 37 | 21078 | 1970 | 9999 |  |  | N | Distillate Fuel Oil | [14 empty] | 0.55 | 0.80989 | 0.80989 | 0.80989 | 0.80989
Jersey-Atlantic Wind Farm | 56300_G_1 | 56300 | G | 1 |  | Wind |  | PJM_EMAC | New Jersey | 34 | Atlantic | 1 | 34001 | 7.5 | 0 | 2006 | 9999 |  |  | N | Wind | [15 empty] | 0 | 0 | 0 | 0
Wolverine Creek | 56301_G_1 | 56301 | G | 1 |  | Wind |  | WECC_ID | Idaho | 16 | Bonneville | 19 | 16019 | 64 | 0 | 2006 | 9999 |  |  | N | Wind | [15 empty] | 0 | 0 | 0 | 0
Oasis Wind | 56302_G_1 | 56302 | G | 1 |  | Wind |  | WECC_SCE | California | 6 | Kern | 29 | 06029 | 60 | 0 | 2004 | 9999 |  |  | N | Wind | [15 empty] | 0 | 0 | 0 | 0
Elk River Wind | 56303_G_1 | 56303 | G | 1 |  | Wind |  | SPP_N | Kansas | 20 | Butler | 15 | 20015 | 150 | 0 | 2005 | 9999 |  |  | N | Wind | [15 empty] | 0 | 0 | 0 | 0
San Juan Mesa | 56304_G_1 | 56304 | G | 1 |  | Wind |  | SPP_SPS | New Mexico | 35 | Roosevelt | 41 | 35041 | 120 | 0 | 2005 | 9999 |  |  | N | Wind | [15 empty] | 0 | 0 | 0 | 0
Adams Wind Farm | 56307_G_1 | 56307 | G | 1 |  | Wind |  | MIS_IA | Minnesota | 27 | Mower | 99 | 27099 | 14 | 0 | 2003 | 9999 |  |  | N | Wind | [15 empty] | 0 | 0 | 0 | 0
Adams Wind Farm | 56307_G_2 | 56307 | G | 2 |  | Wind |  | MIS_IA | Minnesota | 27 | Mower | 99 | 27099 | 10 | 0 | 2004 | 9999 |  |  | N | Wind | [15 empty] | 0 | 0 | 0 | 0
Fossil Gulch | 56308_G_1 | 56308 | G | 1 |  | Wind |  | WECC_ID | Idaho | 16 | Twin Falls | 83 | 16083 | 10.5 | 0 | 2005 | 9999 |  |  | N | Wind | [15 empty] | 0 | 0 | 0 | 0
Trigen St.Louis | 56309_G_CT-1 | 56309 | G | CT-1 |  | Combined Cycle |  | MIS_MO | Missouri | 29 | st. Louis | 189 | 29189 | 4.8 | 5500 | 1999 | 9999 |  |  | Y | Natural Gas | [15 empty] | 0.046648 | 0.046648 | 0.046648 | 0.046648
Trigen St.Louis | 56309_G_CT-2 | 56309 | G | CT-2 |  | Combined Cycle |  | MIS_MO | Missouri | 29 | st. Louis | 189 | 29189 | 5 | 5500 | 1999 | 9999 |  |  | Y | Natural Gas | [15 empty] | 0.046648 | 0.046648 | 0.046648 | 0.046648
Trigen St.Louis | 56309_G_ST-3 | 56309 | G | ST-3 |  | Combined Cycle |  | MIS_MO | Missouri | 29 | st. Louis | 189 | 29189 | 18 | 5500 | 2000 | 9999 |  |  | Y | Natural Gas | [14 empty] | 5.26 | 0.046648 | 0.046648 | 0.046648 | 0.046648
Sweetwater Wind 3 LLC | 56311_G_SW3 | 56311 | G | SW3 |  | Wind |  | ERC_WEST | Texas | 48 | Nolan | 353 | 48353 | 135 | 0 | 2005 | 9999 |  |  | N | Wind | [15 empty] | 0 | 0 | 0 | 0
Coleman Falls | 56313_G_CGH2 | 56313 | G | CGH2 |  | Hydro |  | PJM_West | Virginia | 51 | Bedford | 19 | 51019 | 0.5 | 0 | 1983 | 9999 |  |  | N | Hydro | [15 empty] | 0 | 0 | 0 | 0
Coleman Falls | 56313_G_CGH3 | 56313 | G | CGH3 |  | Hydro |  | PJM_West | Virginia | 51 | Bedford | 19 | 51019 | 0.5 | 0 | 1983 | 9999 |  |  | N | Hydro | [15 empty] | 0 | 0 | 0 | 0
Coleman Falls | 56313_G_CHG1 | 56313 | G | CHG1 |  | Hydro |  | PJM_West | Virginia | 51 | Bedford | 19 | 51019 | 0.5 | 0 | 1983 | 9999 |  |  | N | Hydro | [15 empty] | 0 | 0 | 0 | 0
Holcomb Rock | 56314_G_HG1 | 56314 | G | HG1 |  | Hydro |  | PJM_West | Virginia | 51 | Lynchburg | 680 | 51680 | 0.2 | 0 | 1920 | 9999 |  |  | N | Hydro | [15 empty] | 0 | 0 | 0 | 0
Holcomb Rock | 56314_G_HG3 | 56314 | G | HG3 |  | Hydro |  | PJM_West | Virginia | 51 | Lynchburg | 680 | 51680 | 0.2 | 0 | 1920 | 9999 |  |  | N | Hydro | [15 empty] | 0 | 0 | 0 | 0
Raft River Geothermal Power Plant | 56317_G_1 | 56317 | G | 1 |  | Geothermal |  | WECC_ID | Idaho | 16 | CASSIA | 31 | 16031 | 10 | 9760 | 2008 | 9999 |  |  | N | Geothermal | [15 empty] | 0 | 0 | 0 | 0 | 0.4563 | 0.4563 | 0.4563
Fauquier Landfill Gas | 56318_G_1 | 56318 | G | 1 |  | Landfill Gas |  | PJM_Dom | Virginia | 51 | FAUQUIER | 61 | 51061 | 1 | 13500 | 2004 | 9999 |  |  | N | Landfill Gas | [15 empty] | 0.043947 | 0.043947 | 0.043947 | 0.043947
Fauquier Landfill Gas | 56318_G_2 | 56318 | G | 2 |  | Landfill Gas |  | PJM_Dom | Virginia | 51 | FAUQUIER | 61 | 51061 | 1 | 13500 | 2004 | 9999 |  |  | N | Landfill Gas | [15 empty] | 0.043947 | 0.043947 | 0.043947 | 0.043947
Spring Canyon | 56320_G_1 | 56320 | G | 1 |  | Wind |  | WECC_CO | Colorado | 8 | Logan | 75 | 08075 | 60 | 0 | 2006 | 9999 |  |  | N | Wind | [15 empty] | 0 | 0 | 0 | 0
Richard Burdette Geothermal | 56321_G_1 | 56321 | G | 1 |  | Geothermal |  | WECC_NNV | Nevada | 32 | Washoe | 31 | 32031 | 7.8 | 9760 | 2005 | 9999 |  |  | N | Geothermal | [15 empty] | 0 | 0 | 0 | 0 | 0.4563 | 0.4563 | 0.4563
Richard Burdette Geothermal | 56321_G_OEC2 | 56321 | G | OEC2 |  | Geothermal |  | WECC_NNV | Nevada | 32 | Washoe | 31 | 32031 | 7.8 | 9760 | 2005 | 9999 |  |  | N | Geothermal | [15 empty] | 0 | 0 | 0 | 0 | 0.4563 | 0.4563 | 0.4563
Wild Horse | 56322_G_1 | 56322 | G | 1 |  | Wind |  | WECC_PNW | Washington | 53 | Kittitas | 37 | 53037 | 229 | 0 | 2006 | 9999 |  |  | N | Wind | [15 empty] | 0 | 0 | 0 | 0
Wild Horse | 56322_G_WH2 | 56322 | G | WH2 |  | Wind |  | WECC_PNW | Washington | 53 | Kittitas | 37 | 53037 | 44 | 0 | 2009 | 9999 |  |  | N | Wind | [15 empty] | 0 | 0 | 0 | 0
Wild Horse | 56322_G_WHS1 | 56322 | G | WHS1 |  | Solar PV |  | WECC_PNW | Washington | 53 | Kittitas | 37 | 53037 | 0.5 | 0 | 2007 | 9999 |  |  | N | Solar | [15 empty] | 0 | 0 | 0 | 0
Modern Innovative Energy LLC | 56323_G_GEN1 | 56323 | G | GEN1 |  | Landfill Gas |  | NY_Z_A&B | New York | 36 | Niagara | 63 | 36063 | 1.6 | 13500 | 2006 | 9999 |  |  | N | Landfill Gas | [15 empty] | 0.043947 | 0.043947 | 0.043947 | 0.043947
Modern Innovative Energy LLC | 56323_G_GEN2 | 56323 | G | GEN2 |  | Landfill Gas |  | NY_Z_A&B | New York | 36 | Niagara | 63 | 36063 | 1.6 | 13500 | 2006 | 9999 |  |  | N | Landfill Gas | [15 empty] | 0.043947 | 0.043947 | 0.043947 | 0.043947
Modern Innovative Energy LLC | 56323_G_GEN3 | 56323 | G | GEN3 |  | Landfill Gas |  | NY_Z_A&B | New York | 36 | Niagara | 63 | 36063 | 1.6 | 13500 | 2006 | 9999 |  |  | N | Landfill Gas | [15 empty] | 0.043947 | 0.043947 | 0.043947 | 0.043947
Modern Innovative Energy LLC | 56323_G_GEN4 | 56323 | G | GEN4 |  | Landfill Gas |  | NY_Z_A&B | New York | 36 | Niagara | 63 | 36063 | 1.6 | 13500 | 2006 | 9999 |  |  | N | Landfill Gas | [15 empty] | 0.043947 | 0.043947 | 0.043947 | 0.043947
Colonie LFGTE Facility | 56324_G_GEN1 | 56324 | G | GEN1 |  | Landfill Gas |  | NY_Z_F | New York | 36 | Albany | 1 | 36001 | 1.6 | 13500 | 2006 | 9999 |  |  | N | Landfill Gas | [15 empty] | 0.043947 | 0.043947 | 0.043947 | 0.043947
Colonie LFGTE Facility | 56324_G_GEN2 | 56324 | G | GEN2 |  | Landfill Gas |  | NY_Z_F | New York | 36 | Albany | 1 | 36001 | 1.6 | 13500 | 2006 | 9999 |  |  | N | Landfill Gas | [15 empty] | 0.043947 | 0.043947 | 0.043947 | 0.043947
Colonie LFGTE Facility | 56324_G_GEN3 | 56324 | G | GEN3 |  | Landfill Gas |  | NY_Z_F | New York | 36 | Albany | 1 | 36001 | 1.6 | 13500 | 2006 | 9999 |  |  | N | Landfill Gas | [15 empty] | 0.043947 | 0.043947 | 0.043947 | 0.043947
Mustang Station Unit 4 | 56326_G_GEN1 | 56326 | G | GEN1 | 89654 | Combustion Turbine | Combustion Turbine | SPP_SPS | Texas | 48 | Yoakum | 501 | 48501 | 145 | 10949 | 2006 | 9999 |  |  | N | Natural Gas |  |  |  |  | DLNB | [10 empty] | 0.024935 | 0.024935 | 0.024935 | 0.024935
Mustang Station Unit 4 | 56326_G_GEN2 | 56326 | G | GEN2 | 89751 | Combustion Turbine | Combustion Turbine | SPP_SPS | Texas | 48 | Yoakum | 501 | 48501 | 145 | 10949 | 2007 | 9999 |  |  | N | Natural Gas |  |  |  |  | DLNB | [9 empty] | 3 | 0.030746 | 0.030746 | 0.030746 | 0.030746
Pendleton County LFGTE | 56327_G_1 | 56327 | G | 1 |  | Landfill Gas |  | S_C_KY | Kentucky | 21 | Pendleton | 191 | 21191 | 0.8 | 13500 | 2007 | 9999 |  |  | N | Landfill Gas | [15 empty] | 0.043947 | 0.043947 | 0.043947 | 0.043947
Pendleton County LFGTE | 56327_G_2 | 56327 | G | 2 |  | Landfill Gas |  | S_C_KY | Kentucky | 21 | Pendleton | 191 | 21191 | 0.8 | 13500 | 2007 | 9999 |  |  | N | Landfill Gas | [15 empty] | 0.043947 | 0.043947 | 0.043947 | 0.043947
Pendleton County LFGTE | 56327_G_3 | 56327 | G | 3 |  | Landfill Gas |  | S_C_KY | Kentucky | 21 | Pendleton | 191 | 21191 | 0.8 | 13500 | 2007 | 9999 |  |  | N | Landfill Gas | [15 empty] | 0.043947 | 0.043947 | 0.043947 | 0.043947
Pendleton County LFGTE | 56327_G_4 | 56327 | G | 4 |  | Landfill Gas |  | S_C_KY | Kentucky | 21 | Pendleton | 191 | 21191 | 0.8 | 13500 | 2007 | 9999 |  |  | N | Landfill Gas | [15 empty] | 0.043947 | 0.043947 | 0.043947 | 0.043947
Harry D Mattison Gas Plant | 56328_G_1 | 56328 | G | 1 | 89740 | Combustion Turbine | Combustion Turbine | SPP_WEST | Arkansas | 5 | Washington | 143 | 05143 | 75 | 13392 | 2007 | 9999 |  |  | N | Natural Gas |  |  |  |  | DLNB | [10 empty] | 0.057548 | 0.057548 | 0.057548 | 0.057548
Harry D Mattison Gas Plant | 56328_G_2 | 56328 | G | 2 | 89741 | Combustion Turbine | Combustion Turbine | SPP_WEST | Arkansas | 5 | Washington | 143 | 05143 | 75 | 13392 | 2007 | 9999 |  |  | N | Natural Gas |  |  |  |  | DLNB | [10 empty] | 0.061249 | 0.061249 | 0.061249 | 0.061249
Harry D Mattison Gas Plant | 56328_G_3 | 56328 | G | 3 | 1869 | Combustion Turbine | Combustion Turbine | SPP_WEST | Arkansas | 5 | Washington | 143 | 05143 | 72 | 13392 | 2007 | 9999 |  |  | N | Natural Gas |  |  |  |  | DLNB | [10 empty] | 0.061421 | 0.061421 | 0.061421 | 0.061421
Harry D Mattison Gas Plant | 56328_G_4 | 56328 | G | 4 | 1870 | Combustion Turbine | Combustion Turbine | SPP_WEST | Arkansas | 5 | Washington | 143 | 05143 | 72 | 13392 | 2007 | 9999 |  |  | N | Natural Gas |  |  |  |  | DLNB | [10 empty] | 0.073296 | 0.073296 | 0.073296 | 0.073296
Gauley River Power Partners | 56333_G_GEN1 | 56333 | G | GEN1 |  | Hydro |  | PJM_West | West Virginia | 54 | Nicholas | 67 | 54067 | 40 | 0 | 2001 | 9999 |  |  | N | Hydro | [15 empty] | 0 | 0 | 0 | 0
Gauley River Power Partners | 56333_G_GEN2 | 56333 | G | GEN2 |  | Hydro |  | PJM_West | West Virginia | 54 | Nicholas | 67 | 54067 | 40 | 0 | 2001 | 9999 |  |  | N | Hydro | [15 empty] | 0 | 0 | 0 | 0
Blue Canyon Windpower II | 56335_G_EW2 | 56335 | G | EW2 |  | Wind |  | SPP_WEST | Oklahoma | 40 | Comanche | 31 | 40031 | 151 | 0 | 2005 | 9999 |  |  | N | Wind | [15 empty] | 0 | 0 | 0 | 0
Aragonne Wind LLC | 56336_G_1 | 56336 | G | 1 |  | Wind |  | WECC_NM | New Mexico | 35 | Guadalupe | 19 | 35019 | 90 | 0 | 2006 | 9999 |  |  | N | Wind | [15 empty] | 0 | 0 | 0 | 0
Sweetwater Wind 4 LLC | 56337_G_SW4 | 56337 | G | SW4 |  | Wind |  | ERC_WEST | Texas | 48 | Nolan | 353 | 48353 | 241 | 0 | 2007 | 9999 |  |  | N | Wind | [15 empty] | 0 | 0 | 0 | 0
High Trail Wind Farm LLC | 56338_G_1 | 56338 | G | 1 |  | Wind |  | PJM_COMD | Illinois | 17 | McLean | 113 | 17113 | 198 | 0 | 2007 | 9999 |  |  | N | Wind | [15 empty] | 0 | 0 | 0 | 0
Albemarle Hospital Unit | 56339_G_1 | 56339 | G | 1 |  | Combustion Turbine | IC Engine | S_VACA | North Carolina | 37 | Stanly | 167 | 37167 | 1.8 | 24053 | 2006 | 9999 |  |  | N | Distillate Fuel Oil | [14 empty] | 2.3 | 2.3355 | 2.3355 | 2.3355 | 2.3355
Cherryville City Hall | 56340_G_1 | 56340 | G | 1 |  | Combustion Turbine | IC Engine | S_VACA | North Carolina | 37 | Gaston | 71 | 37071 | 1.8 | 25000 | 2006 | 9999 |  |  | N | Distillate Fuel Oil | [14 empty] | 2.3 | 2.3355 | 2.3355 | 2.3355 | 2.3355
Lincolnton High School | 56341_G_1 | 56341 | G | 1 |  | Combustion Turbine | IC Engine | S_VACA | North Carolina | 37 | Lincoln | 109 | 37109 | 1.8 | 25000 | 2006 | 9999 |  |  | N | Distillate Fuel Oil | [14 empty] | 2.3 | 2.3355 | 2.3355 | 2.3355 | 2.3355
Maiden Community Center | 56342_G_1 | 56342 | G | 1 |  | Combustion Turbine | IC Engine | S_VACA | North Carolina | 37 | Catawba | 35 | 37035 | 1.8 | 25000 | 2006 | 9999 |  |  | N | Distillate Fuel Oil | [14 empty] | 2.3 | 2.3355 | 2.3355 | 2.3355 | 2.3355
Monroe Middle School | 56343_G_1 | 56343 | G | 1 |  | Combustion Turbine | IC Engine | S_VACA | North Carolina | 37 | Union | 179 | 37179 | 1.8 | 25000 | 2006 | 9999 |  |  | N | Distillate Fuel Oil | [14 empty] | 2.3 | 2.3355 | 2.3355 | 2.3355 | 2.3355
Morganton Station 5 | 56344_G_1 | 56344 | G | 1 |  | Combustion Turbine | IC Engine | S_VACA | North Carolina | 37 | Burke | 23 | 37023 | 1.8 | 25000 | 2006 | 9999 |  |  | N | Distillate Fuel Oil | [14 empty] | 2.3 | 2.3355 | 2.3355 | 2.3355 | 2.3355
Pineville Delivery 1 | 56345_G_1 | 56345 | G | 1 |  | Combustion Turbine | IC Engine | S_VACA | North Carolina | 37 | Mecklenburg | 119 | 37119 | 1.8 | 25000 | 2006 | 9999 |  |  | N | Distillate Fuel Oil | [14 empty] | 2.3 | 2.3355 | 2.3355 | 2.3355 | 2.3355
Bear Valley Power Plant | 56346_G_ICE1 | 56346 | G | ICE1 |  | Combustion Turbine | IC Engine | WECC_SCE | California | 6 | San Bernardino | 71 | 06071 | 1.1 | 18000 | 2005 | 9999 |  |  | N | Natural Gas | [14 empty] | 0.74 | 2.0543 | 2.0543 | 2.0543 | 2.0543
Bear Valley Power Plant | 56346_G_ICE2 | 56346 | G | ICE2 |  | Combustion Turbine | IC Engine | WECC_SCE | California | 6 | San Bernardino | 71 | 06071 | 1.1 | 18000 | 2005 | 9999 |  |  | N | Natural Gas | [14 empty] | 0.74 | 2.0543 | 2.0543 | 2.0543 | 2.0543
Bear Valley Power Plant | 56346_G_ICE3 | 56346 | G | ICE3 |  | Combustion Turbine | IC Engine | WECC_SCE | California | 6 | San Bernardino | 71 | 06071 | 1.1 | 18000 | 2005 | 9999 |  |  | N | Natural Gas | [14 empty] | 0.74 | 2.0543 | 2.0543 | 2.0543 | 2.0543
Bear Valley Power Plant | 56346_G_ICE4 | 56346 | G | ICE4 |  | Combustion Turbine | IC Engine | WECC_SCE | California | 6 | San Bernardino | 71 | 06071 | 1.1 | 18000 | 2005 | 9999 |  |  | N | Natural Gas | [14 empty] | 0.74 | 2.0543 | 2.0543 | 2.0543 | 2.0543
Bear Valley Power Plant | 56346_G_ICE5 | 56346 | G | ICE5 |  | Combustion Turbine | IC Engine | WECC_SCE | California | 6 | San Bernardino | 71 | 06071 | 1.1 | 18000 | 2005 | 9999 |  |  | N | Natural Gas | [14 empty] | 0.74 | 2.0543 | 2.0543 | 2.0543 | 2.0543
Bear Valley Power Plant | 56346_G_ICE6 | 56346 | G | ICE6 |  | Combustion Turbine | IC Engine | WECC_SCE | California | 6 | San Bernardino | 71 | 06071 | 1.1 | 18000 | 2005 | 9999 |  |  | N | Natural Gas | [14 empty] | 0.74 | 2.0543 | 2.0543 | 2.0543 | 2.0543
Bear Valley Power Plant | 56346_G_ICE7 | 56346 | G | ICE7 |  | Combustion Turbine | IC Engine | WECC_SCE | California | 6 | San Bernardino | 71 | 06071 | 1.1 | 18000 | 2005 | 9999 |  |  | N | Natural Gas | [14 empty] | 0.74 | 2.0543 | 2.0543 | 2.0543 | 2.0543
Cedar Ridge | 56347_G_1 | 56347 | G | 1 |  | Wind |  | MIS_WUMS | Wisconsin | 55 | Fond Du Lac | 39 | 55039 | 68 | 0 | 2008 | 9999 |  |  | N | Wind | [15 empty] | 0 | 0 | 0 | 0
Laverne Diesel Generating Plant | 56348_G_1 | 56348 | G | 1 |  | Combustion Turbine | IC Engine | SPP_WEST | Oklahoma | 40 | HARPER | 59 | 40059 | 2 | 10745 | 2006 | 9999 |  |  | N | Distillate Fuel Oil | [14 empty] | 0.8 | 2.3355 | 2.3355 | 2.3355 | 2.3355
Laverne Diesel Generating Plant | 56348_G_2 | 56348 | G | 2 |  | Combustion Turbine | IC Engine | SPP_WEST | Oklahoma | 40 | HARPER | 59 | 40059 | 2 | 10745 | 2006 | 9999 |  |  | N | Distillate Fuel Oil | [14 empty] | 0.8 | 2.3355 | 2.3355 | 2.3355 | 2.3355
Quail Run Energy Center | 56349_G_CT1A | 56349 | G | CT1A | 89698 | Combined Cycle |  | ERC_WEST | Texas | 48 | Ector | 135 | 48135 | 72 | 8702 | 2007 | 9999 |  |  | N | Natural Gas |  |  |  |  | DLNB | SCR | [9 empty] | 0.022512 | 0.022512 | 0.022512 | 0.022512
Quail Run Energy Center | 56349_G_CT1B | 56349 | G | CT1B | 89699 | Combined Cycle |  | ERC_WEST | Texas | 48 | Ector | 135 | 48135 | 72 | 8702 | 2007 | 9999 |  |  | N | Natural Gas |  |  |  |  | DLNB | SCR | [9 empty] | 0.022512 | 0.022512 | 0.022512 | 0.022512
Quail Run Energy Center | 56349_G_CT2A | 56349 | G | CT2A | 4575 | Combined Cycle |  | ERC_WEST | Texas | 48 | Ector | 135 | 48135 | 70 | 8702 | 2002 | 9999 |  |  | N | Natural Gas |  |  |  |  | DLNB | SCR | [9 empty] | 0.022208 | 0.022208 | 0.022208 | 0.022208
Quail Run Energy Center | 56349_G_CT2B | 56349 | G | CT2B | 4576 | Combined Cycle |  | ERC_WEST | Texas | 48 | Ector | 135 | 48135 | 70 | 8702 | 2002 | 9999 |  |  | N | Natural Gas |  |  |  |  | DLNB | SCR | [9 empty] | 0.022208 | 0.022208 | 0.022208 | 0.022208
Quail Run Energy Center | 56349_G_ST1 | 56349 | G | ST1 | 89698 | Combined Cycle |  | ERC_WEST | Texas | 48 | Ector | 135 | 48135 | 98 | 8702 | 2007 | 9999 |  |  | N | Natural Gas |  |  |  |  | DLNB | SCR | [9 empty] | 0.022512 | 0.022512 | 0.022512 | 0.022512
Quail Run Energy Center | 56349_G_ST2 | 56349 | G | ST2 | 4575 | Combined Cycle |  | ERC_WEST | Texas | 48 | Ector | 135 | 48135 | 100 | 8702 | 2008 | 9999 |  |  | N | Natural Gas |  |  |  |  | DLNB | SCR | [9 empty] | 0.022208 | 0.022208 | 0.022208 | 0.022208
Colorado Bend Energy Center | 56350_G_CT1A | 56350 | G | CT1A | 4573 | Combined Cycle |  | ERC_REST | Texas | 48 | Wharton | 481 | 48481 | 75 | 8242 | 2002 | 9999 |  |  | N | Natural Gas |  |  |  |  | DLNB | SCR | [9 empty] | 0.023135 | 0.023135 | 0.023135 | 0.023135
Colorado Bend Energy Center | 56350_G_CT1B | 56350 | G | CT1B | 4574 | Combined Cycle |  | ERC_REST | Texas | 48 | Wharton | 481 | 48481 | 75 | 8242 | 2002 | 9999 |  |  | N | Natural Gas |  |  |  |  | DLNB | SCR | [9 empty] | 0.023135 | 0.023135 | 0.023135 | 0.023135
Colorado Bend Energy Center | 56350_G_CT2A | 56350 | G | CT2A | 4577 | Combined Cycle |  | ERC_REST | Texas | 48 | Wharton | 481 | 48481 | 75 | 8242 | 2002 | 9999 |  |  | N | Natural Gas |  |  |  |  | DLNB | SCR | [9 empty] | 0.021814 | 0.021814 | 0.021814 | 0.021814
Colorado Bend Energy Center | 56350_G_CT2B | 56350 | G | CT2B | 4578 | Combined Cycle |  | ERC_REST | Texas | 48 | Wharton | 481 | 48481 | 75 | 8242 | 2002 | 9999 |  |  | N | Natural Gas |  |  |  |  | DLNB | SCR | [9 empty] | 0.021814 | 0.021814 | 0.021814 | 0.021814
Colorado Bend Energy Center | 56350_G_ST1 | 56350 | G | ST1 | 4573 | Combined Cycle |  | ERC_REST | Texas | 48 | Wharton | 481 | 48481 | 105 | 8242 | 2007 | 9999 |  |  | N | Natural Gas |  |  |  |  | DLNB | SCR | [9 empty] | 0.023135 | 0.023135 | 0.023135 | 0.023135
Colorado Bend Energy Center | 56350_G_ST2 | 56350 | G | ST2 | 4577 | Combined Cycle |  | ERC_REST | Texas | 48 | Wharton | 481 | 48481 | 105 | 8242 | 2008 | 9999 |  |  | N | Natural Gas |  |  |  |  | DLNB | SCR | [9 empty] | 0.021814 | 0.021814 | 0.021814 | 0.021814
Spearville | 56351_G_1 | 56351 | G | 1 |  | Wind |  | SPP_N | Kansas | 20 | Ford | 57 | 20057 | 100 | 0 | 2006 | 9999 |  |  | N | Wind | [15 empty] | 0 | 0 | 0 | 0
Spearville | 56351_G_2 | 56351 | G | 2 |  | Wind |  | SPP_N | Kansas | 20 | Ford | 57 | 20057 | 48 | 0 | 2010 | 9999 |  |  | N | Wind | [15 empty] | 0 | 0 | 0 | 0
Whispering Willow Wind Farm - East | 56355_G_1 | 56355 | G | 1 |  | Wind |  | MIS_MIDA | Iowa | 19 | Franklin | 69 | 19069 | 200 | 0 | 2009 | 9999 |  |  | N | Wind | [15 empty] | 0 | 0 | 0 | 0
Clearwater Power Plant | 56356_G_CT1 | 56356 | G | CT1 |  | Combined Cycle |  | WECC_SCE | California | 6 | Riverside | 65 | 06065 | 21 | 9281 | 2005 | 9999 |  |  | Y | Natural Gas | [15 empty] | 0.046648 | 0.046648 | 0.046648 | 0.046648
Clearwater Power Plant | 56356_G_ST1 | 56356 | G | ST1 |  | Combined Cycle |  | WECC_SCE | California | 6 | Riverside | 65 | 06065 | 7 | 9281 | 2005 | 9999 |  |  | Y | Natural Gas | [15 empty] | 0.046648 | 0.046648 | 0.046648 | 0.046648
FPL Energy Burleigh County Wind | 56357_G_GE | 56357 | G | GE |  | Wind |  | MAP_WAUE | North Dakota | 38 | Burleigh | 15 | 38015 | 18 | 0 | 2006 | 9999 |  |  | N | Wind | [15 empty] | 0 | 0 | 0 | 0
FPL Energy Burleigh County Wind | 56357_G_GE15 | 56357 | G | GE15 |  | Wind |  | MAP_WAUE | North Dakota | 38 | Burleigh | 15 | 38015 | 32 | 0 | 2005 | 9999 |  |  | N | Wind | [15 empty] | 0 | 0 | 0 | 0
Klondike Windpower II | 56359_G_PH2 | 56359 | G | PH2 |  | Wind |  | WECC_PNW | Oregon | 41 | Sherman | 55 | 41055 | 75 | 0 | 2005 | 9999 |  |  | N | Wind | [15 empty] | 0 | 0 | 0 | 0
Leaning Juniper | 56360_G_1 | 56360 | G | 1 |  | Wind |  | WECC_PNW | Oregon | 41 | Gilliam | 21 | 41021 | 100 | 0 | 2006 | 9999 |  |  | N | Wind | [15 empty] | 0 | 0 | 0 | 0
Big Horn Wind Project | 56361_G_1 | 56361 | G | 1 |  | Wind |  | WECC_PNW | Washington | 53 | Klickitat | 39 | 53039 | 199 | 0 | 2006 | 9999 |  |  | N | Wind | [15 empty] | 0 | 0 | 0 | 0
Shiloh I Wind Project | 56362_G_1 | 56362 | G | 1 |  | Wind |  | WEC_CALN | California | 6 | Solano | 95 | 06095 | 150 | 0 | 2006 | 9999 |  |  | N | Wind | [15 empty] | 0 | 0 | 0 | 0
Danville New Design Plant | 56363_G_GEN 1 | 56363 | G | GEN 1 |  | Combustion Turbine | IC Engine | PJM_Dom | Virginia | 51 | Danville | 590 | 51590 | 1.2 | 20000 | 2005 | 9999 |  |  | N | Distillate Fuel Oil | [14 empty] | 2.64 | 2.3355 | 2.3355 | 2.3355 | 2.3355
Danville Kentuck Road Plant | 56364_G_GEN 1 | 56364 | G | GEN 1 |  | Combustion Turbine | IC Engine | PJM_Dom | Virginia | 51 | PITTSYLVANIA | 143 | 51143 | 1.2 | 13153 | 2005 | 9999 |  |  | N | Distillate Fuel Oil | [14 empty] | 2.64 | 2.3355 | 2.3355 | 2.3355 | 2.3355
Danville Westover Plant | 56365_G_GEN1 | 56365 | G | GEN1 |  | Combustion Turbine | IC Engine | PJM_Dom | Virginia | 51 | DANVILLE | 590 | 51590 | 1.2 | 19868 | 2005 | 9999 |  |  | N | Distillate Fuel Oil | [14 empty] | 2.64 | 2.3355 | 2.3355 | 2.3355 | 2.3355
Electric Avenue Facility | 56367_G_1 | 56367 | G | 1 |  | Combustion Turbine | IC Engine | PJM_Dom | Virginia | 51 | CULPEPER | 47 | 51047 | 1.8 | 10745 | 2004 | 9999 |  |  | N | Distillate Fuel Oil | [14 empty] | 2.64 | 2.3355 | 2.3355 | 2.3355 | 2.3355
Electric Avenue Facility | 56367_G_2 | 56367 | G | 2 |  | Combustion Turbine | IC Engine | PJM_Dom | Virginia | 51 | CULPEPER | 47 | 51047 | 1.8 | 10745 | 2004 | 9999 |  |  | N | Distillate Fuel Oil | [14 empty] | 2.64 | 2.3355 | 2.3355 | 2.3355 | 2.3355
Electric Avenue Facility | 56367_G_3 | 56367 | G | 3 |  | Combustion Turbine | IC Engine | PJM_Dom | Virginia | 51 | CULPEPER | 47 | 51047 | 1.8 | 10745 | 2004 | 9999 |  |  | N | Distillate Fuel Oil | [14 empty] | 2.64 | 2.3355 | 2.3355 | 2.3355 | 2.3355
Water Treatment Plant Generators | 56368_G_WP1 | 56368 | G | WP1 |  | Combustion Turbine | IC Engine | PJM_Dom | Virginia | 51 | PRINCE WILLIAM | 153 | 51153 | 1.7 | 10898 | 2007 | 9999 |  |  | N | Distillate Fuel Oil |  |  |  |  | DLNB + H2O | [10 empty] | 2.3355 | 2.3355 | 2.3355 | 2.3355
Casselman Wind Power Project | 56369_G_1 | 56369 | G | 1 |  | Wind |  | PJM_PENE | Pennsylvania | 42 | Somerset | 111 | 42111 | 34 | 0 | 2007 | 9999 |  |  | N | Wind | [15 empty] | 0 | 0 | 0 | 0
Cedar Creek Wind | 56371_G_1 | 56371 | G | 1 |  | Wind |  | WECC_CO | Colorado | 8 | Weld | 123 | 08123 | 300 | 0 | 2007 | 9999 |  |  | N | Wind | [15 empty] | 0 | 0 | 0 | 0
Sweetwater Wind 5 | 56372_G_SW5 | 56372 | G | SW5 |  | Wind |  | ERC_WEST | Texas | 48 | Nolan | 353 | 48353 | 80 | 0 | 2007 | 9999 |  |  | N | Wind | [15 empty] | 0 | 0 | 0 | 0
Domain Integrated Energy System | 56373_G_DOMG1 | 56373 | G | DOMG1 |  | Combustion Turbine | Combustion Turbine | ERC_REST | Texas | 48 | TRAVIS | 453 | 48453 | 5 | 13515 | 2004 | 9999 |  |  | Y | Natural Gas | [14 empty] | 3 | 0.18367 | 0.18367 | 0.18367 | 0.18367
Robert Mueller Energy Center | 56374_G_CT1 | 56374 | G | CT1 |  | Combustion Turbine | Combustion Turbine | ERC_REST | Texas | 48 | Travis | 453 | 48453 | 3.7 | 11297 | 2006 | 9999 |  |  | Y | Natural Gas | [14 empty] | 3 | 0.18367 | 0.18367 | 0.18367 | 0.18367
Robert Mueller Energy Center | 56374_G_DG1 | 56374 | G | DG1 |  | Combustion Turbine | IC Engine | ERC_REST | Texas | 48 | Travis | 453 | 48453 | 1.5 | 14568 | 2006 | 9999 |  |  | N | Distillate Fuel Oil | [14 empty] | 3 | 2.3355 | 2.3355 | 2.3355 | 2.3355
Pike County Wind Power | 56376_G_WTG1 | 56376 | G | WTG1 |  | Wind |  | MIS_IL | Illinois | 17 | PIKE | 149 | 17149 | 1.7 | 0 | 2005 | 9999 |  |  | N | Wind | [15 empty] | 0 | 0 | 0 | 0
Judith Gap Wind Energy Center | 56377_G_1 | 56377 | G | 1 |  | Wind |  | WECC_MT | Montana | 30 | Wheatland | 107 | 30107 | 135 | 0 | 2005 | 9999 |  |  | N | Wind | [15 empty] | 0 | 0 | 0 | 0
Victory Wind Farm | 56379_G_VWF | 56379 | G | VWF |  | Wind |  | MIS_MIDA | Iowa | 19 | Carroll | 27 | 19027 | 99 | 0 | 2006 | 9999 |  |  | N | Wind | [15 empty] | 0 | 0 | 0 | 0
Centennial Wind Farm | 56380_G_WT1 | 56380 | G | WT1 |  | Wind |  | SPP_WEST | Oklahoma | 40 | Harper | 59 | 40059 | 120 | 0 | 2006 | 9999 |  |  | N | Wind | [15 empty] | 0 | 0 | 0 | 0
Northern Iowa Windpower II | 56383_G_TOI2 | 56383 | G | TOI2 |  | Wind |  | MIS_IA | Iowa | 19 | Worth | 195 | 19195 | 80 | 0 | 2008 | 9999 |  |  | N | Wind | [15 empty] | 0 | 0 | 0 | 0
Top of Iowa Windfarm III | 56386_G_TOI3 | 56386 | G | TOI3 |  | Wind |  | MIS_IA | Iowa | 19 | Worth | 195 | 19195 | 2.4 | 0 | 2008 | 9999 |  |  | N | Wind | [15 empty] | 0 | 0 | 0 | 0
Blue Sky Green Field Wind Project | 56391_G_1 | 56391 | G | 1 |  | Wind |  | MIS_WUMS | Wisconsin | 55 | Fond Du Lac | 39 | 55039 | 145 | 0 | 2008 | 9999 |  |  | N | Wind | [15 empty] | 0 | 0 | 0 | 0
FPL Energy Oliver Wind I LLC | 56392_G_1 | 56392 | G | 1 |  | Wind |  | MIS_MNWI | North Dakota | 38 | Oliver | 65 | 38065 | 51 | 0 | 2006 | 9999 |  |  | N | Wind | [15 empty] | 0 | 0 | 0 | 0
Forest Creek Wind Farm LLC | 56394_G_1 | 56394 | G | 1 |  | Wind |  | ERC_WEST | Texas | 48 | Glasscock | 173 | 48173 | 124 | 0 | 2006 | 9999 |  |  | N | Wind | [15 empty] | 0 | 0 | 0 | 0
Mesquite Wind Power LLC | 56395_G_1 | 56395 | G | 1 |  | Wind |  | ERC_WEST | Texas | 48 | Shackelford | 417 | 48417 | 200 | 0 | 2007 | 9999 |  |  | N | Wind | [15 empty] | 0 | 0 | 0 | 0
Hunlock Unit 4 | 56397_G_4 | 56397 | G | 4 | 2176 | Combustion Turbine | Combustion Turbine | PJM_WMAC | Pennsylvania | 42 | LUZERNE | 79 | 42079 | 45 | 11211 | 2000 | 9999 |  |  | N | Natural Gas |  |  |  |  | H2O | [9 empty] | 4 | 0.081571 | 0.081571 | 0.081571 | 0.081571
Lempster Wind LLC | 56399_G_1 | 56399 | G | 1 |  | Wind |  | NENGREST | New Hampshire | 33 | Sullivan | 19 | 33019 | 24 | 0 | 2008 | 9999 |  |  | N | Wind | [15 empty] | 0 | 0 | 0 | 0
Stanton Energy Center | 564_G_B | 564 | G | B | 90549 | Combined Cycle |  | FRCC | Florida | 12 | Orange | 95 | 12095 | 128 | 7603 | 2010 | 9999 |  |  | N | Natural Gas, Distillate Fuel Oil |  |  |  |  | DLNB + H2O | SCR | [9 empty] | 0.0059408 | 0.0059408 | 0.0059408 | 0.0059408
Stanton Energy Center | 564_G_B1 | 564 | G | B1 | 90549 | Combined Cycle |  | FRCC | Florida | 12 | Orange | 95 | 12095 | 167 | 7603 | 2010 | 9999 |  |  | N | Natural Gas, Distillate Fuel Oil |  |  |  |  | DLNB + H2O | SCR | [9 empty] | 0.0059408 | 0.0059408 | 0.0059408 | 0.0059408
Treasure Coast Energy Center | 56400_G_CT1 | 56400 | G | CT1 | 89720 | Combined Cycle |  | FRCC | Florida | 12 | St. Lucie | 111 | 12111 | 159 | 7251 | 2008 | 9999 |  |  | N | Natural Gas, Distillate Fuel Oil |  |  |  |  | DLNB + H2O | SCR | [9 empty] | 0.0055685 | 0.0055685 | 0.0055685 | 0.0055685
Treasure Coast Energy Center | 56400_G_ST1 | 56400 | G | ST1 | 89720 | Combined Cycle |  | FRCC | Florida | 12 | St. Lucie | 111 | 12111 | 159 | 7251 | 2008 | 9999 |  |  | N | Natural Gas, Distillate Fuel Oil |  |  |  |  | DLNB + H2O | SCR | [9 empty] | 0.0055685 | 0.0055685 | 0.0055685 | 0.0055685
Westex Windpower Facility | 56402_G_1 | 56402 | G | 1 |  | Wind |  | ERC_WEST | Texas | 48 | HOWARD | 227 | 48227 | 7 | 0 | 1999 | 9999 |  |  | N | Wind | [15 empty] | 0 | 0 | 0 | 0
Noble Hill Landfill | 56404_G_NHLC | 56404 | G | NHLC |  | Landfill Gas |  | SPP_N | Missouri | 29 | Greene | 77 | 29077 | 3 | 13500 | 2006 | 9999 |  |  | N | Landfill Gas | [15 empty] | 0.043947 | 0.043947 | 0.043947 | 0.043947
West County Energy Center | 56407_G_1A | 56407 | G | 1A | 89726 | Combined Cycle |  | FRCC | Florida | 12 | Palm Beach | 99 | 12099 | 232 | 7379 | 2009 | 9999 |  |  | N | Natural Gas, Distillate Fuel Oil |  |  |  |  | DLNB + H2O + NH3 | SCR | [9 empty] | 0.0073756 | 0.0073756 | 0.0073756 | 0.0073756
West County Energy Center | 56407_G_1B | 56407 | G | 1B | 89727 | Combined Cycle |  | FRCC | Florida | 12 | Palm Beach | 99 | 12099 | 232 | 7379 | 2009 | 9999 |  |  | N | Natural Gas, Distillate Fuel Oil |  |  |  |  | DLNB + H2O + NH3 | SCR | [9 empty] | 0.0073756 | 0.0073756 | 0.0073756 | 0.0073756
West County Energy Center | 56407_G_1C | 56407 | G | 1C | 89728 | Combined Cycle |  | FRCC | Florida | 12 | Palm Beach | 99 | 12099 | 232 | 7379 | 2009 | 9999 |  |  | N | Natural Gas, Distillate Fuel Oil |  |  |  |  | DLNB + H2O + NH3 | SCR | [9 empty] | 0.0073756 | 0.0073756 | 0.0073756 | 0.0073756
West County Energy Center | 56407_G_1ST | 56407 | G | 1ST | 89726 | Combined Cycle |  | FRCC | Florida | 12 | Palm Beach | 99 | 12099 | 523 | 7379 | 2009 | 9999 |  |  | N | Natural Gas, Distillate Fuel Oil |  |  |  |  | DLNB + H2O + NH3 | SCR | [9 empty] | 0.0073756 | 0.0073756 | 0.0073756 | 0.0073756
West County Energy Center | 56407_G_2A | 56407 | G | 2A | 89729 | Combined Cycle |  | FRCC | Florida | 12 | Palm Beach | 99 | 12099 | 232 | 7379 | 2009 | 9999 |  |  | N | Natural Gas, Distillate Fuel Oil |  |  |  |  | DLNB + H2O + NH3 | SCR | [9 empty] | 0.0081048 | 0.0081048 | 0.0081048 | 0.0081048
West County Energy Center | 56407_G_2B | 56407 | G | 2B | 89730 | Combined Cycle |  | FRCC | Florida | 12 | Palm Beach | 99 | 12099 | 232 | 7379 | 2009 | 9999 |  |  | N | Natural Gas, Distillate Fuel Oil |  |  |  |  | DLNB + H2O + NH3 | SCR | [9 empty] | 0.0081048 | 0.0081048 | 0.0081048 | 0.0081048
West County Energy Center | 56407_G_2C | 56407 | G | 2C | 89731 | Combined Cycle |  | FRCC | Florida | 12 | Palm Beach | 99 | 12099 | 232 | 7379 | 2009 | 9999 |  |  | N | Natural Gas, Distillate Fuel Oil |  |  |  |  | DLNB + H2O + NH3 | SCR | [9 empty] | 0.0081048 | 0.0081048 | 0.0081048 | 0.0081048
West County Energy Center | 56407_G_2ST | 56407 | G | 2ST | 89729 | Combined Cycle |  | FRCC | Florida | 12 | Palm Beach | 99 | 12099 | 523 | 7379 | 2009 | 9999 |  |  | N | Natural Gas, Distillate Fuel Oil |  |  |  |  | DLNB + H2O + NH3 | SCR | [9 empty] | 0.0081048 | 0.0081048 | 0.0081048 | 0.0081048
West County Energy Center | 56407_G_3A | 56407 | G | 3A | 90654 | Combined Cycle |  | FRCC | Florida | 12 | Palm Beach | 99 | 12099 | 232 | 7105 | 2011 | 9999 |  |  | N | Natural Gas, Distillate Fuel Oil |  |  |  |  | DLNB + H2O | SCR | [9 empty] | 0.0089385 | 0.0089385 | 0.0089385 | 0.0089385
West County Energy Center | 56407_G_3B | 56407 | G | 3B | 90655 | Combined Cycle |  | FRCC | Florida | 12 | Palm Beach | 99 | 12099 | 244 | 7105 | 2011 | 9999 |  |  | N | Natural Gas, Distillate Fuel Oil |  |  |  |  | DLNB + H2O | SCR | [9 empty] | 0.0089385 | 0.0089385 | 0.0089385 | 0.0089385
West County Energy Center | 56407_G_3C | 56407 | G | 3C | 90656 | Combined Cycle |  | FRCC | Florida | 12 | Palm Beach | 99 | 12099 | 232 | 7105 | 2011 | 9999 |  |  | N | Natural Gas, Distillate Fuel Oil |  |  |  |  | DLNB + H2O | SCR | [9 empty] | 0.0089385 | 0.0089385 | 0.0089385 | 0.0089385
West County Energy Center | 56407_G_3ST | 56407 | G | 3ST | 90654 | Combined Cycle |  | FRCC | Florida | 12 | Palm Beach | 99 | 12099 | 523 | 7105 | 2011 | 9999 |  |  | N | Natural Gas, Distillate Fuel Oil |  |  |  |  | DLNB + H2O | SCR | [9 empty] | 0.0089385 | 0.0089385 | 0.0089385 | 0.0089385
Agriwind LLC | 56408_G_AWND1 | 56408 | G | AWND1 |  | Wind |  | PJM_COMD | Illinois | 17 | BUREAU | 11 | 17011 | 8.4 | 0 | 2007 | 9999 |  |  | N | Wind | [15 empty] | 0 | 0 | 0 | 0
Stahl Wind Energy | 56409_G_1 | 56409 | G | 1 |  | Wind |  | MIS_MNWI | Minnesota | 27 | Pipestone | 117 | 27117 | 1.7 | 0 | 2004 | 9999 |  |  | N | Wind | [15 empty] | 0 | 0 | 0 | 0
Carstensen Wind | 56410_G_1 | 56410 | G | 1 |  | Wind |  | MIS_MNWI | Minnesota | 27 | PIPESTONE | 117 | 27117 | 1.7 | 0 | 2004 | 9999 |  |  | N | Wind | [15 empty] | 0 | 0 | 0 | 0
Northern Lights Wind LLC | 56411_G_1 | 56411 | G | 1 |  | Wind |  | MIS_MNWI | Minnesota | 27 | PIPESTONE | 117 | 27117 | 1.7 | 0 | 2004 | 9999 |  |  | N | Wind | [15 empty] | 0 | 0 | 0 | 0
Lucky Wind | 56412_G_1 | 56412 | G | 1 |  | Wind |  | MIS_MNWI | Minnesota | 27 | Pipestone | 117 | 27117 | 1.7 | 0 | 2004 | 9999 |  |  | N | Wind | [15 empty] | 0 | 0 | 0 | 0
Greenback Energy | 56413_G_1 | 56413 | G | 1 |  | Wind |  | MIS_MNWI | Minnesota | 27 | Pipestone | 117 | 27117 | 1.7 | 0 | 2004 | 9999 |  |  | N | Wind | [15 empty] | 0 | 0 | 0 | 0
Redwood Falls Wind | 56414_G_WND1 | 56414 | G | WND1 |  | Wind |  | MIS_MNWI | Minnesota | 27 | Redwood | 127 | 27127 | 1.7 | 0 | 2004 | 9999 |  |  | N | Wind | [15 empty] | 0 | 0 | 0 | 0
Redwood Falls Wind | 56414_G_WND2 | 56414 | G | WND2 |  | Wind |  | MIS_MNWI | Minnesota | 27 | Redwood | 127 | 27127 | 1.7 | 0 | 2005 | 9999 |  |  | N | Wind | [15 empty] | 0 | 0 | 0 | 0
Fairmont Wind | 56415_G_WND1 | 56415 | G | WND1 |  | Wind |  | MIS_MNWI | Minnesota | 27 | Martin | 91 | 27091 | 0.9 | 0 | 2003 | 9999 |  |  | N | Wind | [15 empty] | 0 | 0 | 0 | 0
Fairmont Wind | 56415_G_WND2 | 56415 | G | WND2 |  | Wind |  | MIS_MNWI | Minnesota | 27 | Martin | 91 | 27091 | 0.9 | 0 | 2003 | 9999 |  |  | N | Wind | [15 empty] | 0 | 0 | 0 | 0
Fairmont Wind | 56415_G_WND3 | 56415 | G | WND3 |  | Wind |  | MIS_MNWI | Minnesota | 27 | Martin | 91 | 27091 | 1.7 | 0 | 2004 | 9999 |  |  | N | Wind | [15 empty] | 0 | 0 | 0 | 0
Fairmont Wind | 56415_G_WND4 | 56415 | G | WND4 |  | Wind |  | MIS_MNWI | Minnesota | 27 | Martin | 91 | 27091 | 1.7 | 0 | 2005 | 9999 |  |  | N | Wind | [15 empty] | 0 | 0 | 0 | 0
Michigan Wind 1 LLC | 56416_G_1 | 56416 | G | 1 |  | Wind |  | MIS_LMI | Michigan | 26 | Huron | 63 | 26063 | 69 | 0 | 2008 | 9999 |  |  | N | Wind | [15 empty] | 0 | 0 | 0 | 0
Westchester Gas Recovery | 56417_G_W1 | 56417 | G | W1 |  | Landfill Gas |  | PJM_COMD | Illinois | 17 | COOK | 31 | 17031 | 1.8 | 13500 | 2004 | 9999 |  |  | N | Landfill Gas | [15 empty] | 0.043947 | 0.043947 | 0.043947 | 0.043947
Westchester Gas Recovery | 56417_G_W2 | 56417 | G | W2 |  | Landfill Gas |  | PJM_COMD | Illinois | 17 | COOK | 31 | 17031 | 1.8 | 13500 | 2004 | 9999 |  |  | N | Landfill Gas | [15 empty] | 0.043947 | 0.043947 | 0.043947 | 0.043947
Des Plaines Gas Recovery | 56418_G_DP1 | 56418 | G | DP1 |  | Landfill Gas |  | PJM_COMD | Illinois | 17 | COOK | 31 | 17031 | 1.8 | 13500 | 2004 | 9999 |  |  | N | Landfill Gas | [15 empty] | 0.043947 | 0.043947 | 0.043947 | 0.043947
Des Plaines Gas Recovery | 56418_G_DP2 | 56418 | G | DP2 |  | Landfill Gas |  | PJM_COMD | Illinois | 17 | COOK | 31 | 17031 | 1.8 | 13500 | 2004 | 9999 |  |  | N | Landfill Gas | [15 empty] | 0.043947 | 0.043947 | 0.043947 | 0.043947
Beecher Gas Recovery | 56419_G_B1 | 56419 | G | B1 |  | Landfill Gas |  | PJM_COMD | Illinois | 17 | WILL | 197 | 17197 | 1.1 | 13500 | 2006 | 9999 |  |  | N | Landfill Gas | [15 empty] | 0.043947 | 0.043947 | 0.043947 | 0.043947
Beecher Gas Recovery | 56419_G_B2 | 56419 | G | B2 |  | Landfill Gas |  | PJM_COMD | Illinois | 17 | WILL | 197 | 17197 | 1.1 | 13500 | 2006 | 9999 |  |  | N | Landfill Gas | [15 empty] | 0.043947 | 0.043947 | 0.043947 | 0.043947
Beecher Gas Recovery | 56419_G_B3 | 56419 | G | B3 |  | Landfill Gas |  | PJM_COMD | Illinois | 17 | WILL | 197 | 17197 | 1.1 | 13500 | 2008 | 9999 |  |  | N | Landfill Gas | [15 empty] | 0.043947 | 0.043947 | 0.043947 | 0.043947
Renick Run Pumping Station 03-04 | 56420_G_0003 | 56420 | G | 0003 |  | Combustion Turbine | IC Engine | PJM_West | Ohio | 39 | FRANKLIN | 49 | 39049 | 1.1 | 12602 | 2006 | 9999 |  |  | N | Distillate Fuel Oil | [14 empty] | 3.6 | 2.3355 | 2.3355 | 2.3355 | 2.3355
Renick Run Pumping Station 03-04 | 56420_G_0004 | 56420 | G | 0004 |  | Combustion Turbine | IC Engine | PJM_West | Ohio | 39 | FRANKLIN | 49 | 39049 | 1.1 | 12598 | 2006 | 9999 |  |  | N | Distillate Fuel Oil | [14 empty] | 3.6 | 2.3355 | 2.3355 | 2.3355 | 2.3355
PS ST-8 Engine No 1 | 56421_G_0005 | 56421 | G | 0005 |  | Combustion Turbine | IC Engine | PJM_EMAC | Ohio | 39 | FRANKLIN | 49 | 39049 | 1.8 | 11565 | 2008 | 9999 |  |  | N | Distillate Fuel Oil | [14 empty] | 3.6 | 2.3355 | 2.3355 | 2.3355 | 2.3355
ST-1/1A Engine No 1 | 56422_G_0006 | 56422 | G | 0006 |  | Combustion Turbine | IC Engine | PJM_West | Ohio | 39 | FRANKLIN | 49 | 39049 | 1.1 | 25000 | 2008 | 9999 |  |  | N | Distillate Fuel Oil | [14 empty] | 3.6 | 2.3355 | 2.3355 | 2.3355 | 2.3355
Dodge Park Engine No 1 | 56423_G_0007 | 56423 | G | 0007 |  | Combustion Turbine | IC Engine | PJM_West | Ohio | 39 | FRANKLIN | 49 | 39049 | 1.8 | 13798 | 2008 | 9999 |  |  | N | Distillate Fuel Oil | [14 empty] | 3.6 | 2.3355 | 2.3355 | 2.3355 | 2.3355
Mower County Wind Energy Center | 56424_G_1 | 56424 | G | 1 |  | Wind |  | MIS_IA | Minnesota | 27 | Mower | 99 | 27099 | 99 | 0 | 2006 | 9999 |  |  | N | Wind | [15 empty] | 0 | 0 | 0 | 0
AMERESCO Chicopee Energy | 56426_G_Unit1 | 56426 | G | Unit1 |  | Landfill Gas |  | NENGREST | Massachusetts | 25 | Hampden | 13 | 25013 | 1.9 | 13500 | 2004 | 9999 |  |  | N | Landfill Gas | [15 empty] | 0.043947 | 0.043947 | 0.043947 | 0.043947
AMERESCO Chicopee Energy | 56426_G_Unit2 | 56426 | G | Unit2 |  | Landfill Gas |  | NENGREST | Massachusetts | 25 | Hampden | 13 | 25013 | 1.9 | 13500 | 2004 | 9999 |  |  | N | Landfill Gas | [15 empty] | 0.043947 | 0.043947 | 0.043947 | 0.043947
AMERESCO Chicopee Energy | 56426_G_Unit3 | 56426 | G | Unit3 |  | Landfill Gas |  | NENGREST | Massachusetts | 25 | Hampden | 13 | 25013 | 1.9 | 13500 | 2004 | 9999 |  |  | N | Landfill Gas | [15 empty] | 0.043947 | 0.043947 | 0.043947 | 0.043947
AMERESCO Chicopee Energy | 56426_G_UNIT4 | 56426 | G | UNIT4 |  | Landfill Gas |  | NENGREST | Massachusetts | 25 | Hampden | 13 | 25013 | 2 | 13500 | 2010 | 9999 |  |  | N | Landfill Gas | [15 empty] | 0.043947 | 0.043947 | 0.043947 | 0.043947
AMERESCO Janesville | 56427_G_Unit1 | 56427 | G | Unit1 |  | Landfill Gas |  | MIS_WUMS | Wisconsin | 55 | ROCK | 105 | 55105 | 1 | 13500 | 2004 | 9999 |  |  | N | Landfill Gas | [15 empty] | 0.043947 | 0.043947 | 0.043947 | 0.043947
AMERESCO Janesville | 56427_G_Unit2 | 56427 | G | Unit2 |  | Landfill Gas |  | MIS_WUMS | Wisconsin | 55 | ROCK | 105 | 55105 | 1 | 13500 | 2004 | 9999 |  |  | N | Landfill Gas | [15 empty] | 0.043947 | 0.043947 | 0.043947 | 0.043947
AMERESCO Janesville | 56427_G_Unit3 | 56427 | G | Unit3 |  | Landfill Gas |  | MIS_WUMS | Wisconsin | 55 | ROCK | 105 | 55105 | 1 | 13500 | 2004 | 9999 |  |  | N | Landfill Gas | [15 empty] | 0.043947 | 0.043947 | 0.043947 | 0.043947
AMERESCO Santa Cruz Energy | 56428_G_Unit1 | 56428 | G | Unit1 |  | Landfill Gas |  | WEC_CALN | California | 6 | Santa Cruz | 87 | 06087 | 1 | 13500 | 2006 | 9999 |  |  | N | Landfill Gas | [15 empty] | 0.043947 | 0.043947 | 0.043947 | 0.043947
AMERESCO Santa Cruz Energy | 56428_G_Unit2 | 56428 | G | Unit2 |  | Landfill Gas |  | WEC_CALN | California | 6 | Santa Cruz | 87 | 06087 | 1 | 13500 | 2006 | 9999 |  |  | N | Landfill Gas | [15 empty] | 0.043947 | 0.043947 | 0.043947 | 0.043947
AMERESCO Santa Cruz Energy | 56428_G_Unit3 | 56428 | G | Unit3 |  | Landfill Gas |  | WEC_CALN | California | 6 | Santa Cruz | 87 | 06087 | 1 | 13500 | 2006 | 9999 |  |  | N | Landfill Gas | [15 empty] | 0.043947 | 0.043947 | 0.043947 | 0.043947
AMERESCO Delaware South | 56429_G_1 | 56429 | G | 1 |  | Landfill Gas |  | PJM_EMAC | Delaware | 10 | Sussex | 5 | 10005 | 1 | 13500 | 2006 | 9999 |  |  | N | Landfill Gas | [14 empty] | 0.2 | 0.043947 | 0.043947 | 0.043947 | 0.043947
AMERESCO Delaware South | 56429_G_2 | 56429 | G | 2 |  | Landfill Gas |  | PJM_EMAC | Delaware | 10 | Sussex | 5 | 10005 | 1 | 13500 | 2006 | 9999 |  |  | N | Landfill Gas | [14 empty] | 0.2 | 0.043947 | 0.043947 | 0.043947 | 0.043947
AMERESCO Delaware South | 56429_G_3 | 56429 | G | 3 |  | Landfill Gas |  | PJM_EMAC | Delaware | 10 | Sussex | 5 | 10005 | 1 | 13500 | 2006 | 9999 |  |  | N | Landfill Gas | [14 empty] | 0.2 | 0.043947 | 0.043947 | 0.043947 | 0.043947
AMERESCO Delaware South | 56429_G_4 | 56429 | G | 4 |  | Landfill Gas |  | PJM_EMAC | Delaware | 10 | Sussex | 5 | 10005 | 1 | 13500 | 2006 | 9999 |  |  | N | Landfill Gas | [14 empty] | 0.2 | 0.043947 | 0.043947 | 0.043947 | 0.043947
AMERESCO Delaware South | 56429_G_5 | 56429 | G | 5 |  | Landfill Gas |  | PJM_EMAC | Delaware | 10 | Sussex | 5 | 10005 | 1 | 13500 | 2010 | 9999 |  |  | N | Landfill Gas | [14 empty] | 0.2 | 0.043947 | 0.043947 | 0.043947 | 0.043947
AMERESCO Delaware Central | 56430_G_1C | 56430 | G | 1C |  | Landfill Gas |  | PJM_EMAC | Delaware | 10 | Kent | 1 | 10001 | 1 | 13500 | 2006 | 9999 |  |  | N | Landfill Gas | [14 empty] | 0.06 | 0.043947 | 0.043947 | 0.043947 | 0.043947
AMERESCO Delaware Central | 56430_G_2C | 56430 | G | 2C |  | Landfill Gas |  | PJM_EMAC | Delaware | 10 | Kent | 1 | 10001 | 1 | 13500 | 2006 | 9999 |  |  | N | Landfill Gas | [14 empty] | 0.06 | 0.043947 | 0.043947 | 0.043947 | 0.043947
AMERESCO Delaware Central | 56430_G_3C | 56430 | G | 3C |  | Landfill Gas |  | PJM_EMAC | Delaware | 10 | Kent | 1 | 10001 | 1 | 13500 | 2006 | 9999 |  |  | N | Landfill Gas | [14 empty] | 0.06 | 0.043947 | 0.043947 | 0.043947 | 0.043947
Wildorado Wind Ranch | 56432_G_1 | 56432 | G | 1 |  | Wind |  | SPP_SPS | Texas | 48 | Potter | 375 | 48375 | 161 | 0 | 2007 | 9999 |  |  | N | Wind | [15 empty] | 0 | 0 | 0 | 0
Pine Tree Wind Power Project | 56433_G_1 | 56433 | G | 1 |  | Wind |  | WEC_LADW | California | 6 | Kern | 29 | 06029 | 135 | 0 | 2009 | 9999 |  |  | N | Wind | [15 empty] | 0 | 0 | 0 | 0
Burley Butte Windpark | 56434_G_BBWP | 56434 | G | BBWP |  | Wind |  | WECC_ID | Idaho | 16 | Cassia | 31 | 16031 | 13.5 | 0 | 2011 | 9999 |  |  | N | Wind | [15 empty] | 0 | 0 | 0 | 0
Milner Dam Wind Park LLC | 56437_G_MDWP | 56437 | G | MDWP |  | Wind |  | WECC_ID | Idaho | 16 | Cassia | 31 | 16031 | 19.5 | 0 | 2011 | 9999 |  |  | N | Wind | [15 empty] | 0 | 0 | 0 | 0
Oregon Trail Wind Park | 56439_G_OTWP | 56439 | G | OTWP |  | Wind |  | WECC_ID | Idaho | 16 | Twin Falls | 83 | 16083 | 13.5 | 0 | 2011 | 9999 |  |  | N | Wind | [15 empty] | 0 | 0 | 0 | 0
Pilgrim Stage Wind Park | 56440_G_PSWP | 56440 | G | PSWP |  | Wind |  | WECC_ID | Idaho | 16 | Twin Falls | 83 | 16083 | 10.5 | 0 | 2011 | 9999 |  |  | N | Wind | [15 empty] | 0 | 0 | 0 | 0
Salmon Falls Wind Park | 56441_G_SFWP | 56441 | G | SFWP |  | Wind |  | WECC_ID | Idaho | 16 | Twin Falls | 83 | 16083 | 21 | 0 | 2011 | 9999 |  |  | N | Wind | [15 empty] | 0 | 0 | 0 | 0
Thousand Springs Wind Park | 56442_G_TSWP | 56442 | G | TSWP |  | Wind |  | WECC_ID | Idaho | 16 | Twin Falls | 83 | 16083 | 12 | 0 | 2011 | 9999 |  |  | N | Wind | [15 empty] | 0 | 0 | 0 | 0
Tuana Gulch Wind Park | 56443_G_TGWP | 56443 | G | TGWP |  | Wind |  | WECC_ID | Idaho | 16 | Twin Falls | 83 | 16083 | 10.5 | 0 | 2011 | 9999 |  |  | N | Wind | [15 empty] | 0 | 0 | 0 | 0
Spindle Hill Energy Center | 56445_G_GEN1 | 56445 | G | GEN1 | 89736 | Combustion Turbine | Combustion Turbine | WECC_CO | Colorado | 8 | Weld | 123 | 08123 | 135 | 11213 | 2007 | 9999 |  |  | N | Natural Gas, Distillate Fuel Oil |  |  |  |  | DLNB + H2O | [9 empty] | 0.8 | 0.044292 | 0.044292 | 0.044292 | 0.044292
Spindle Hill Energy Center | 56445_G_GEN2 | 56445 | G | GEN2 | 89737 | Combustion Turbine | Combustion Turbine | WECC_CO | Colorado | 8 | Weld | 123 | 08123 | 135 | 11213 | 2007 | 9999 |  |  | N | Natural Gas, Distillate Fuel Oil |  |  |  |  | DLNB + H2O | [9 empty] | 0.8 | 0.041693 | 0.041693 | 0.041693 | 0.041693
Buena Vista Energy LLC | 56446_G_1 | 56446 | G | 1 |  | Wind |  | WEC_CALN | California | 6 | Contra Costa | 13 | 06013 | 38 | 0 | 2006 | 9999 |  |  | N | Wind | [15 empty] | 0 | 0 | 0 | 0
Mars Hill Wind Farm Project | 56448_G_1 | 56448 | G | 1 |  | Wind |  | NENG_ME | Maine | 23 | Aroostook | 3 | 23003 | 42 | 0 | 2007 | 9999 |  |  | N | Wind | [15 empty] | 0 | 0 | 0 | 0
GSG LLC | 56450_G_1 | 56450 | G | 1 |  | Wind |  | PJM_COMD | Illinois | 17 | Lee | 103 | 17103 | 80 | 0 | 2007 | 9999 |  |  | N | Wind | [15 empty] | 0 | 0 | 0 | 0
Allegheny Ridge Wind Farm | 56451_G_1 | 56451 | G | 1 |  | Wind |  | PJM_PENE | Pennsylvania | 42 | Cambria | 21 | 42021 | 80 | 0 | 2007 | 9999 |  |  | N | Wind | [15 empty] | 0 | 0 | 0 | 0
Post Wind Farm LP | 56457_G_1 | 56457 | G | 1 |  | Wind |  | ERC_WEST | Texas | 48 | Borden | 33 | 48033 | 84 | 0 | 2006 | 9999 |  |  | N | Wind | [15 empty] | 0 | 0 | 0 | 0
Hobbs Generating Station | 56458_G_GT1 | 56458 | G | GT1 | 89738 | Combined Cycle |  | SPP_SPS | New Mexico | 35 | Lea | 25 | 35025 | 159 | 7449 | 2008 | 9999 |  |  | N | Natural Gas |  |  |  |  | DLNB | SCR | [9 empty] | 0.0061421 | 0.0061421 | 0.0061421 | 0.0061421
Hobbs Generating Station | 56458_G_GT2 | 56458 | G | GT2 | 89739 | Combined Cycle |  | SPP_SPS | New Mexico | 35 | Lea | 25 | 35025 | 159 | 7449 | 2008 | 9999 |  |  | N | Natural Gas |  |  |  |  | DLNB | SCR | [9 empty] | 0.0061421 | 0.0061421 | 0.0061421 | 0.0061421
Hobbs Generating Station | 56458_G_ST3 | 56458 | G | ST3 | 89738 | Combined Cycle |  | SPP_SPS | New Mexico | 35 | Lea | 25 | 35025 | 208 | 7449 | 2008 | 9999 |  |  | N | Natural Gas |  |  |  |  | DLNB | SCR | [9 empty] | 0.0061421 | 0.0061421 | 0.0061421 | 0.0061421
MinnDakota Wind LLC | 56459_G_2 | 56459 | G | 2 |  | Wind |  | MIS_MNWI | South Dakota | 46 | Brookings | 11 | 46011 | 150 | 0 | 2008 | 9999 |  |  | N | Wind | [15 empty] | 0 | 0 | 0 | 0
Twin Buttes Wind Project | 56460_G_WT1 | 56460 | G | WT1 |  | Wind |  | WECC_CO | Colorado | 8 | Bent | 11 | 08011 | 75 | 0 | 2007 | 9999 |  |  | N | Wind | [15 empty] | 0 | 0 | 0 | 0
Dry Creek Landfill Gas to Energy Project | 56461_G_DC1 | 56461 | G | DC1 |  | Landfill Gas |  | WECC_PNW | Oregon | 41 | Jackson | 29 | 41029 | 1.5 | 14415 | 2007 | 9999 |  |  | N | Landfill Gas | [15 empty] | 0.043947 | 0.043947 | 0.043947 | 0.043947
Dry Creek Landfill Gas to Energy Project | 56461_G_DC2 | 56461 | G | DC2 |  | Landfill Gas |  | WECC_PNW | Oregon | 41 | Jackson | 29 | 41029 | 1.5 | 14415 | 2007 | 9999 |  |  | N | Landfill Gas | [15 empty] | 0.043947 | 0.043947 | 0.043947 | 0.043947
Geneva Generation Facility | 56462_G_GEN 1 | 56462 | G | GEN 1 |  | Combustion Turbine | IC Engine | PJM_COMD | Illinois | 17 | Kane | 89 | 17089 | 5.4 | 10745 | 2005 | 9999 |  |  | N | Natural Gas | [15 empty] | 2.0543 | 2.0543 | 2.0543 | 2.0543
Geneva Generation Facility | 56462_G_GEN 2 | 56462 | G | GEN 2 |  | Combustion Turbine | IC Engine | PJM_COMD | Illinois | 17 | Kane | 89 | 17089 | 5.4 | 10745 | 2005 | 9999 |  |  | N | Natural Gas | [15 empty] | 2.0543 | 2.0543 | 2.0543 | 2.0543
Geneva Generation Facility | 56462_G_GEN 3 | 56462 | G | GEN 3 |  | Combustion Turbine | IC Engine | PJM_COMD | Illinois | 17 | Kane | 89 | 17089 | 5.4 | 10745 | 2005 | 9999 |  |  | N | Natural Gas | [15 empty] | 2.0543 | 2.0543 | 2.0543 | 2.0543
Geneva Generation Facility | 56462_G_GEN 4 | 56462 | G | GEN 4 |  | Combustion Turbine | IC Engine | PJM_COMD | Illinois | 17 | Kane | 89 | 17089 | 5.4 | 10745 | 2005 | 9999 |  |  | N | Natural Gas | [15 empty] | 2.0543 | 2.0543 | 2.0543 | 2.0543
Geneva Generation Facility | 56462_G_GEN 5 | 56462 | G | GEN 5 |  | Combustion Turbine | IC Engine | PJM_COMD | Illinois | 17 | Kane | 89 | 17089 | 5.4 | 10745 | 2005 | 9999 |  |  | N | Natural Gas | [15 empty] | 2.0543 | 2.0543 | 2.0543 | 2.0543
Geneva Generation Facility | 56462_G_GEN6 | 56462 | G | GEN6 |  | Combustion Turbine | IC Engine | PJM_COMD | Illinois | 17 | Kane | 89 | 17089 | 1.4 | 10745 | 2005 | 9999 |  |  | N | Distillate Fuel Oil | [15 empty] | 2.3355 | 2.3355 | 2.3355 | 2.3355
Oak Ridge LFGTE | 56463_G_1 | 56463 | G | 1 |  | Landfill Gas |  | MIS_INKY | Indiana | 18 | CASS | 17 | 18017 | 0.8 | 13500 | 2003 | 9999 |  |  | N | Landfill Gas | [15 empty] | 0.043947 | 0.043947 | 0.043947 | 0.043947
Oak Ridge LFGTE | 56463_G_2 | 56463 | G | 2 |  | Landfill Gas |  | MIS_INKY | Indiana | 18 | CASS | 17 | 18017 | 0.8 | 13500 | 2003 | 9999 |  |  | N | Landfill Gas | [15 empty] | 0.043947 | 0.043947 | 0.043947 | 0.043947
Oak Ridge LFGTE | 56463_G_3 | 56463 | G | 3 |  | Landfill Gas |  | MIS_INKY | Indiana | 18 | CASS | 17 | 18017 | 0.8 | 13500 | 2003 | 9999 |  |  | N | Landfill Gas | [15 empty] | 0.043947 | 0.043947 | 0.043947 | 0.043947
Oak Ridge LFGTE | 56463_G_4 | 56463 | G | 4 |  | Landfill Gas |  | MIS_INKY | Indiana | 18 | CASS | 17 | 18017 | 0.8 | 13500 | 2003 | 9999 |  |  | N | Landfill Gas | [15 empty] | 0.043947 | 0.043947 | 0.043947 | 0.043947
Jay County LFGTE | 56464_G_1 | 56464 | G | 1 |  | Landfill Gas |  | PJM_West | Indiana | 18 | JAY | 75 | 18075 | 0.8 | 13500 | 2005 | 9999 |  |  | N | Landfill Gas | [15 empty] | 0.043947 | 0.043947 | 0.043947 | 0.043947
Jay County LFGTE | 56464_G_2 | 56464 | G | 2 |  | Landfill Gas |  | PJM_West | Indiana | 18 | JAY | 75 | 18075 | 0.8 | 13500 | 2005 | 9999 |  |  | N | Landfill Gas | [15 empty] | 0.043947 | 0.043947 | 0.043947 | 0.043947
Jay County LFGTE | 56464_G_3 | 56464 | G | 3 |  | Landfill Gas |  | PJM_West | Indiana | 18 | JAY | 75 | 18075 | 0.8 | 13500 | 2005 | 9999 |  |  | N | Landfill Gas | [15 empty] | 0.043947 | 0.043947 | 0.043947 | 0.043947
Jay County LFGTE | 56464_G_4 | 56464 | G | 4 |  | Landfill Gas |  | PJM_West | Indiana | 18 | JAY | 75 | 18075 | 0.8 | 13500 | 2005 | 9999 |  |  | N | Landfill Gas | [15 empty] | 0.043947 | 0.043947 | 0.043947 | 0.043947
Liberty I & II LFGTE | 56465_G_1 | 56465 | G | 1 |  | Landfill Gas |  | MIS_INKY | Indiana | 18 | WHITE | 181 | 18181 | 0.8 | 13500 | 2005 | 9999 |  |  | N | Landfill Gas | [15 empty] | 0.043947 | 0.043947 | 0.043947 | 0.043947
Liberty I & II LFGTE | 56465_G_1-II | 56465 | G | 1-II |  | Landfill Gas |  | MIS_INKY | Indiana | 18 | WHITE | 181 | 18181 | 0.8 | 13500 | 2010 | 9999 |  |  | N | Landfill Gas | [15 empty] | 0.043947 | 0.043947 | 0.043947 | 0.043947
Liberty I & II LFGTE | 56465_G_2 | 56465 | G | 2 |  | Landfill Gas |  | MIS_INKY | Indiana | 18 | WHITE | 181 | 18181 | 0.8 | 13500 | 2005 | 9999 |  |  | N | Landfill Gas | [15 empty] | 0.043947 | 0.043947 | 0.043947 | 0.043947
Liberty I & II LFGTE | 56465_G_2-II | 56465 | G | 2-II |  | Landfill Gas |  | MIS_INKY | Indiana | 18 | WHITE | 181 | 18181 | 0.8 | 13500 | 2010 | 9999 |  |  | N | Landfill Gas | [15 empty] | 0.043947 | 0.043947 | 0.043947 | 0.043947
Liberty I & II LFGTE | 56465_G_3 | 56465 | G | 3 |  | Landfill Gas |  | MIS_INKY | Indiana | 18 | WHITE | 181 | 18181 | 0.8 | 13500 | 2005 | 9999 |  |  | N | Landfill Gas | [15 empty] | 0.043947 | 0.043947 | 0.043947 | 0.043947
Liberty I & II LFGTE | 56465_G_3-II | 56465 | G | 3-II |  | Landfill Gas |  | MIS_INKY | Indiana | 18 | WHITE | 181 | 18181 | 0.8 | 13500 | 2010 | 9999 |  |  | N | Landfill Gas | [15 empty] | 0.043947 | 0.043947 | 0.043947 | 0.043947
Liberty I & II LFGTE | 56465_G_4 | 56465 | G | 4 |  | Landfill Gas |  | MIS_INKY | Indiana | 18 | WHITE | 181 | 18181 | 0.8 | 13500 | 2005 | 9999 |  |  | N | Landfill Gas | [15 empty] | 0.043947 | 0.043947 | 0.043947 | 0.043947
Liberty I & II LFGTE | 56465_G_4-II | 56465 | G | 4-II |  | Landfill Gas |  | MIS_INKY | Indiana | 18 | WHITE | 181 | 18181 | 0.8 | 13500 | 2010 | 9999 |  |  | N | Landfill Gas | [15 empty] | 0.043947 | 0.043947 | 0.043947 | 0.043947
Marengo Wind Plant | 56466_G_1 | 56466 | G | 1 |  | Wind |  | WECC_PNW | Washington | 53 | Columbia | 13 | 53013 | 140 | 0 | 2007 | 9999 |  |  | N | Wind | [15 empty] | 0 | 0 | 0 | 0
Marengo Wind Plant | 56466_G_2 | 56466 | G | 2 |  | Wind |  | WECC_PNW | Washington | 53 | Columbia | 13 | 53013 | 70 | 0 | 2008 | 9999 |  |  | N | Wind | [15 empty] | 0 | 0 | 0 | 0
Klondike Windpower III | 56468_G_1 | 56468 | G | 1 |  | Wind |  | WECC_PNW | Oregon | 41 | Sherman | 55 | 41055 | 221 | 0 | 2007 | 9999 |  |  | N | Wind | [15 empty] | 0 | 0 | 0 | 0
Klondike Windpower III | 56468_G_2 | 56468 | G | 2 |  | Wind |  | WECC_PNW | Oregon | 41 | Sherman | 55 | 41055 | 76 | 0 | 2008 | 9999 |  |  | N | Wind | [15 empty] | 0 | 0 | 0 | 0
Locust Ridge | 56470_G_LRWF | 56470 | G | LRWF |  | Wind |  | PJM_WMAC | Pennsylvania | 42 | Schuylkill | 107 | 42107 | 26 | 0 | 2007 | 9999 |  |  | N | Wind | [15 empty] | 0 | 0 | 0 | 0
Grapeland | 56472_G_1 | 56472 | G | 1 | 90070 | Combustion Turbine | Combustion Turbine | WECC_SCE | California | 6 | San Bernardino | 71 | 06071 | 46 | 12799 | 2007 | 9999 |  |  | N | Natural Gas |  |  |  |  | DLNB | [10 empty] | 0.013496 | 0.013496 | 0.013496 | 0.013496
Mira Loma Peaker Generating Unit | 56473_G_1 | 56473 | G | 1 | 90071 | Combustion Turbine | Combustion Turbine | WECC_SCE | California | 6 | SAN BERNARDINO | 71 | 06071 | 46 | 12574 | 2007 | 9999 |  |  | N | Natural Gas |  |  |  |  | DLNB | [10 empty] | 0.014486 | 0.014486 | 0.014486 | 0.014486
Barre Substation Peaker Power Unit | 56474_G_1 | 56474 | G | 1 | 90072 | Combustion Turbine | Combustion Turbine | WECC_SCE | California | 6 | ORANGE | 59 | 06059 | 47 | 12076 | 2007 | 9999 |  |  | N | Natural Gas |  |  |  |  | DLNB | [10 empty] | 0.013177 | 0.013177 | 0.013177 | 0.013177
Peaker Power Unit Center Substation | 56475_G_1 | 56475 | G | 1 | 90073 | Combustion Turbine | Combustion Turbine | WECC_SCE | California | 6 | LOS ANGELES | 37 | 06037 | 47 | 11706 | 2007 | 9999 |  |  | N | Natural Gas |  |  |  |  | DLNB | [10 empty] | 0.013734 | 0.013734 | 0.013734 | 0.013734
Gateway Generating Station | 56476_G_A | 56476 | G | A | 89759 | Combined Cycle |  | WEC_CALN | California | 6 | Contra Costa | 13 | 06013 | 177 | 8381 | 2009 | 9999 |  |  | N | Natural Gas |  |  |  |  | DLNB | SCR | [9 empty] | 0.0075126 | 0.0075126 | 0.0075126 | 0.0075126
Gateway Generating Station | 56476_G_B | 56476 | G | B | 89760 | Combined Cycle |  | WEC_CALN | California | 6 | Contra Costa | 13 | 06013 | 177 | 8381 | 2009 | 9999 |  |  | N | Natural Gas |  |  |  |  | DLNB | SCR | [9 empty] | 0.0075126 | 0.0075126 | 0.0075126 | 0.0075126
Gateway Generating Station | 56476_G_C | 56476 | G | C | 89759 | Combined Cycle |  | WEC_CALN | California | 6 | Contra Costa | 13 | 06013 | 209 | 8381 | 2009 | 9999 |  |  | N | Natural Gas |  |  |  |  | DLNB | SCR | [9 empty] | 0.0075126 | 0.0075126 | 0.0075126 | 0.0075126
MJMEUC Generating Station #1 | 56478_G_0001 | 56478 | G | 0001 |  | Combustion Turbine | Combustion Turbine | MIS_MO | Missouri | 29 | Audrain | 7 | 29007 | 11.3 | 11373 | 2007 | 9999 |  |  | Y | Natural Gas |  |  |  |  | DLNB + H2O | [10 empty] | 0.11972 | 0.11972 | 0.11972 | 0.11972
Sand Bluff Wind Farm | 56479_G_2 | 56479 | G | 2 |  | Wind |  | ERC_WEST | Texas | 48 | Glasscock | 173 | 48173 | 90 | 0 | 2007 | 9999 |  |  | N | Wind | [15 empty] | 0 | 0 | 0 | 0
Marshfield Utilities Gas Plant | 56480_G_M1 | 56480 | G | M1 | 89761 | Combustion Turbine | Combustion Turbine | MIS_WUMS | Wisconsin | 55 | WOOD | 141 | 55141 | 56 | 14384 | 2011 | 9999 |  |  | N | Natural Gas, Distillate Fuel Oil |  |  |  |  | H2O | [10 empty] | 0.092626 | 0.092626 | 0.092626 | 0.092626
SunE Alamosa | 56481_G_1 | 56481 | G | 1 |  | Solar PV |  | WECC_CO | Colorado | 8 | Alamosa | 3 | 08003 | 1 | 0 | 2007 | 9999 |  |  | N | Solar | [15 empty] | 0 | 0 | 0 | 0
SunE Alamosa | 56481_G_2 | 56481 | G | 2 |  | Solar PV |  | WECC_CO | Colorado | 8 | Alamosa | 3 | 08003 | 6.7 | 0 | 2007 | 9999 |  |  | N | Solar | [15 empty] | 0 | 0 | 0 | 0
Black Mountain Generating Station | 56482_G_1 | 56482 | G | 1 | 89755 | Combustion Turbine | Combustion Turbine | WECC_AZ | Arizona | 4 | MOHAVE | 15 | 04015 | 45 | 10745 | 2008 | 9999 |  |  | N | Natural Gas |  |  |  |  | H2O | [10 empty] | 0.090477 | 0.090477 | 0.090477 | 0.090477
Black Mountain Generating Station | 56482_G_2 | 56482 | G | 2 | 89756 | Combustion Turbine | Combustion Turbine | WECC_AZ | Arizona | 4 | MOHAVE | 15 | 04015 | 45 | 10745 | 2008 | 9999 |  |  | N | Natural Gas |  |  |  |  | H2O | [10 empty] | 0.08696 | 0.08696 | 0.08696 | 0.08696
Post Oak Wind LLC | 56483_G_1 | 56483 | G | 1 |  | Wind |  | ERC_WEST | Texas | 48 | Shackelford | 417 | 48417 | 200 | 0 | 2008 | 9999 |  |  | N | Wind | [15 empty] | 0 | 0 | 0 | 0
Buffalo Gap 2 Wind Farm | 56484_G_1 | 56484 | G | 1 |  | Wind |  | ERC_WEST | Texas | 48 | Nolan | 353 | 48353 | 232 | 0 | 2007 | 9999 |  |  | N | Wind | [15 empty] | 0 | 0 | 0 | 0
Biglow Canyon Wind Farm | 56485_G_1 | 56485 | G | 1 |  | Wind |  | WECC_PNW | Oregon | 41 | Sherman | 55 | 41055 | 125 | 0 | 2007 | 9999 |  |  | N | Wind | [15 empty] | 0 | 0 | 0 | 0
Biglow Canyon Wind Farm | 56485_G_2 | 56485 | G | 2 |  | Wind |  | WECC_PNW | Oregon | 41 | Sherman | 55 | 41055 | 163 | 0 | 2009 | 9999 |  |  | N | Wind | [15 empty] | 0 | 0 | 0 | 0
Biglow Canyon Wind Farm | 56485_G_3 | 56485 | G | 3 |  | Wind |  | WECC_PNW | Oregon | 41 | Sherman | 55 | 41055 | 161 | 0 | 2010 | 9999 |  |  | N | Wind | [15 empty] | 0 | 0 | 0 | 0
White Creek Wind Farm | 56487_G_1 | 56487 | G | 1 |  | Wind |  | WECC_PNW | Washington | 53 | Klickitat | 39 | 53039 | 204 | 0 | 2007 | 9999 |  |  | N | Wind | [15 empty] | 0 | 0 | 0 | 0
Smoky Hills Windfarm | 56488_G_1 | 56488 | G | 1 |  | Wind |  | SPP_N | Kansas | 20 | Lincoln | 105 | 20105 | 101 | 0 | 2008 | 9999 |  |  | N | Wind | [15 empty] | 0 | 0 | 0 | 0
Elkins Generating Center | 56489_G_A | 56489 | G | A |  | Combustion Turbine | Combustion Turbine | SPP_WEST | Arkansas | 5 | Washington | 143 | 05143 | 20 | 13525 | 2010 | 9999 |  |  | N | Natural Gas | [15 empty] | 0.18367 | 0.18367 | 0.18367 | 0.18367
Elkins Generating Center | 56489_G_B | 56489 | G | B |  | Combustion Turbine | Combustion Turbine | SPP_WEST | Arkansas | 5 | Washington | 143 | 05143 | 20 | 13553 | 2010 | 9999 |  |  | N | Natural Gas | [15 empty] | 0.18367 | 0.18367 | 0.18367 | 0.18367
Elkins Generating Center | 56489_G_C | 56489 | G | C |  | Combustion Turbine | Combustion Turbine | SPP_WEST | Arkansas | 5 | Washington | 143 | 05143 | 20 | 10745 | 2012 | 9999 |  |  | N | Natural Gas | [15 empty] | 0.08 | 0.08 | 0.08 | 0.08
Dean Drive Area Electric Generators | 56491_G_PG1 | 56491 | G | PG1 |  | Combustion Turbine | IC Engine | PJM_Dom | Virginia | 51 | MANASSAS | 683 | 51683 | 1.6 | 10745 | 2007 | 9999 |  |  | N | Distillate Fuel Oil | [15 empty] | 2.3355 | 2.3355 | 2.3355 | 2.3355
Dean Drive Area Electric Generators | 56491_G_PG2 | 56491 | G | PG2 |  | Combustion Turbine | IC Engine | PJM_Dom | Virginia | 51 | MANASSAS | 683 | 51683 | 1.6 | 10745 | 2007 | 9999 |  |  | N | Distillate Fuel Oil | [15 empty] | 2.3355 | 2.3355 | 2.3355 | 2.3355
Buffalo Mountain Energy Center | 56493_G_4 | 56493 | G | 4 |  | Wind |  | S_C_TVA | Tennessee | 47 | Anderson | 1 | 47001 | 27 | 0 | 2004 | 9999 |  |  | N | Wind | [15 empty] | 0 | 0 | 0 | 0
Prairie Star Wind Farm | 56494_G_HP2 | 56494 | G | HP2 |  | Wind |  | MIS_MNWI | Minnesota | 27 | Mower | 99 | 27099 | 101 | 0 | 2007 | 9999 |  |  | N | Wind | [15 empty] | 0 | 0 | 0 | 0
NedPower Mount Storm | 56495_G_MS1 | 56495 | G | MS1 |  | Wind |  | PJM_AP | West Virginia | 54 | Grant | 23 | 54023 | 164 | 0 | 2008 | 9999 |  |  | N | Wind | [15 empty] | 0 | 0 | 0 | 0
NedPower Mount Storm | 56495_G_MS2 | 56495 | G | MS2 |  | Wind |  | PJM_AP | West Virginia | 54 | Grant | 23 | 54023 | 100 | 0 | 2008 | 9999 |  |  | N | Wind | [15 empty] | 0 | 0 | 0 | 0
ConocoPhillips Billings Refinery | 56496_G_3701 | 56496 | G | 3701 |  | Fossil Waste |  | WECC_MT | Montana | 30 | Yellowstone | 111 | 30111 | 1.5 | 19379 | 2007 | 9999 |  |  | N | Fossil Waste | [15 empty] | 0.085602 | 0.085602 | 0.085602 | 0.085602
Goodman Energy Center | 56497_G_1 | 56497 | G | 1 |  | Combustion Turbine | IC Engine | SPP_WEST | Kansas | 20 | Ellis | 51 | 20051 | 8.2 | 10745 | 2008 | 9999 |  |  | N | Natural Gas | [5 empty] | SCR | [9 empty] | 2.0543 | 0.41087 | 2.0543 | 0.41087
Goodman Energy Center | 56497_G_2 | 56497 | G | 2 |  | Combustion Turbine | IC Engine | SPP_WEST | Kansas | 20 | Ellis | 51 | 20051 | 8.2 | 10745 | 2008 | 9999 |  |  | N | Natural Gas | [5 empty] | SCR | [9 empty] | 2.0543 | 0.41087 | 2.0543 | 0.41087
Goodman Energy Center | 56497_G_3 | 56497 | G | 3 |  | Combustion Turbine | IC Engine | SPP_WEST | Kansas | 20 | Ellis | 51 | 20051 | 8.2 | 10745 | 2008 | 9999 |  |  | N | Natural Gas | [5 empty] | SCR | [9 empty] | 2.0543 | 0.41087 | 2.0543 | 0.41087
Goodman Energy Center | 56497_G_4 | 56497 | G | 4 |  | Combustion Turbine | IC Engine | SPP_WEST | Kansas | 20 | Ellis | 51 | 20051 | 8.2 | 10745 | 2008 | 9999 |  |  | N | Natural Gas | [5 empty] | SCR | [9 empty] | 2.0543 | 0.41087 | 2.0543 | 0.41087
Goodman Energy Center | 56497_G_5 | 56497 | G | 5 |  | Combustion Turbine | IC Engine | SPP_WEST | Kansas | 20 | Ellis | 51 | 20051 | 8.2 | 10745 | 2008 | 9999 |  |  | N | Natural Gas | [5 empty] | SCR | [9 empty] | 2.0543 | 0.41087 | 2.0543 | 0.41087
Goodman Energy Center | 56497_G_6 | 56497 | G | 6 |  | Combustion Turbine | IC Engine | SPP_WEST | Kansas | 20 | Ellis | 51 | 20051 | 8.2 | 10745 | 2008 | 9999 |  |  | N | Natural Gas | [5 empty] | SCR | [9 empty] | 2.0543 | 0.41087 | 2.0543 | 0.41087
Goodman Energy Center | 56497_G_7 | 56497 | G | 7 |  | Combustion Turbine | IC Engine | SPP_WEST | Kansas | 20 | Ellis | 51 | 20051 | 8.2 | 10745 | 2008 | 9999 |  |  | N | Natural Gas | [5 empty] | SCR | [9 empty] | 2.0543 | 0.41087 | 2.0543 | 0.41087
Goodman Energy Center | 56497_G_8 | 56497 | G | 8 |  | Combustion Turbine | IC Engine | SPP_WEST | Kansas | 20 | Ellis | 51 | 20051 | 8.2 | 10745 | 2008 | 9999 |  |  | N | Natural Gas | [5 empty] | SCR | [9 empty] | 2.0543 | 0.41087 | 2.0543 | 0.41087
Goodman Energy Center | 56497_G_9 | 56497 | G | 9 |  | Combustion Turbine | IC Engine | SPP_WEST | Kansas | 20 | Ellis | 51 | 20051 | 8.2 | 10745 | 2008 | 9999 |  |  | N | Natural Gas | [5 empty] | SCR | [9 empty] | 2.0543 | 0.41087 | 2.0543 | 0.41087
Mora Drop Hydroelectric Project | 56498_G_1 | 56498 | G | 1 |  | Hydro |  | WECC_ID | Idaho | 16 | Ada | 1 | 16001 | 0.8 | 0 | 2006 | 9999 |  |  | N | Hydro | [15 empty] | 0 | 0 | 0 | 0
Tiber Dam Hydroelectric Plant | 56499_G_HY1 | 56499 | G | HY1 |  | Hydro |  | WECC_MT | Montana | 30 | LIBERTY | 51 | 30051 | 7.5 | 0 | 2004 | 9999 |  |  | N | Hydro | [15 empty] | 0 | 0 | 0 | 0
Torrington Terminal | 565_G_UN10 | 565 | G | UN10 | 370 | Combustion Turbine | Combustion Turbine | NENG_CT | Connecticut | 9 | Litchfield | 5 | 09005 | 17.4 | 14435 | 1967 | 9999 |  |  | N | Distillate Fuel Oil | [14 empty] | 0.55 | 1.2 | 1.2 | 1.2 | 1.2
Western 102 Power Plant | 56500_G_A101 | 56500 | G | A101 |  | Combustion Turbine | IC Engine | WECC_NNV | Nevada | 32 | Storey | 29 | 32029 | 7.9 | 11044 | 2005 | 9999 |  |  | N | Natural Gas | [15 empty] | 2.0543 | 2.0543 | 2.0543 | 2.0543
Western 102 Power Plant | 56500_G_B102 | 56500 | G | B102 |  | Combustion Turbine | IC Engine | WECC_NNV | Nevada | 32 | Storey | 29 | 32029 | 7.9 | 11044 | 2005 | 9999 |  |  | N | Natural Gas | [15 empty] | 2.0543 | 2.0543 | 2.0543 | 2.0543
Western 102 Power Plant | 56500_G_B202 | 56500 | G | B202 |  | Combustion Turbine | IC Engine | WECC_NNV | Nevada | 32 | Storey | 29 | 32029 | 7.9 | 11044 | 2005 | 9999 |  |  | N | Natural Gas | [15 empty] | 2.0543 | 2.0543 | 2.0543 | 2.0543
Western 102 Power Plant | 56500_G_C102 | 56500 | G | C102 |  | Combustion Turbine | IC Engine | WECC_NNV | Nevada | 32 | Storey | 29 | 32029 | 7.9 | 11044 | 2005 | 9999 |  |  | N | Natural Gas | [15 empty] | 2.0543 | 2.0543 | 2.0543 | 2.0543
Western 102 Power Plant | 56500_G_C202 | 56500 | G | C202 |  | Combustion Turbine | IC Engine | WECC_NNV | Nevada | 32 | Storey | 29 | 32029 | 7.9 | 11044 | 2005 | 9999 |  |  | N | Natural Gas | [15 empty] | 2.0543 | 2.0543 | 2.0543 | 2.0543
Western 102 Power Plant | 56500_G_D101 | 56500 | G | D101 |  | Combustion Turbine | IC Engine | WECC_NNV | Nevada | 32 | Storey | 29 | 32029 | 7.9 | 11044 | 2005 | 9999 |  |  | N | Natural Gas | [15 empty] | 2.0543 | 2.0543 | 2.0543 | 2.0543
Western 102 Power Plant | 56500_G_E102 | 56500 | G | E102 |  | Combustion Turbine | IC Engine | WECC_NNV | Nevada | 32 | Storey | 29 | 32029 | 7.9 | 11044 | 2005 | 9999 |  |  | N | Natural Gas | [15 empty] | 2.0543 | 2.0543 | 2.0543 | 2.0543
Western 102 Power Plant | 56500_G_E202 | 56500 | G | E202 |  | Combustion Turbine | IC Engine | WECC_NNV | Nevada | 32 | Storey | 29 | 32029 | 7.9 | 11044 | 2005 | 9999 |  |  | N | Natural Gas | [15 empty] | 2.0543 | 2.0543 | 2.0543 | 2.0543
Western 102 Power Plant | 56500_G_F102 | 56500 | G | F102 |  | Combustion Turbine | IC Engine | WECC_NNV | Nevada | 32 | Storey | 29 | 32029 | 7.9 | 11044 | 2005 | 9999 |  |  | N | Natural Gas | [15 empty] | 2.0543 | 2.0543 | 2.0543 | 2.0543
Western 102 Power Plant | 56500_G_F202 | 56500 | G | F202 |  | Combustion Turbine | IC Engine | WECC_NNV | Nevada | 32 | Storey | 29 | 32029 | 7.9 | 11044 | 2005 | 9999 |  |  | N | Natural Gas | [15 empty] | 2.0543 | 2.0543 | 2.0543 | 2.0543
Western 102 Power Plant | 56500_G_G102 | 56500 | G | G102 |  | Combustion Turbine | IC Engine | WECC_NNV | Nevada | 32 | Storey | 29 | 32029 | 7.9 | 11044 | 2005 | 9999 |  |  | N | Natural Gas | [15 empty] | 2.0543 | 2.0543 | 2.0543 | 2.0543
Western 102 Power Plant | 56500_G_G202 | 56500 | G | G202 |  | Combustion Turbine | IC Engine | WECC_NNV | Nevada | 32 | Storey | 29 | 32029 | 7.9 | 11044 | 2005 | 9999 |  |  | N | Natural Gas | [15 empty] | 2.0543 | 2.0543 | 2.0543 | 2.0543
Western 102 Power Plant | 56500_G_H102 | 56500 | G | H102 |  | Combustion Turbine | IC Engine | WECC_NNV | Nevada | 32 | Storey | 29 | 32029 | 7.9 | 11044 | 2005 | 9999 |  |  | N | Natural Gas | [15 empty] | 2.0543 | 2.0543 | 2.0543 | 2.0543
Western 102 Power Plant | 56500_G_H202 | 56500 | G | H202 |  | Combustion Turbine | IC Engine | WECC_NNV | Nevada | 32 | Storey | 29 | 32029 | 7.9 | 11044 | 2005 | 9999 |  |  | N | Natural Gas | [15 empty] | 2.0543 | 2.0543 | 2.0543 | 2.0543
Western 102 Power Plant | 56500_G_PV1 | 56500 | G | PV1 |  | Solar PV |  | WECC_NNV | Nevada | 32 | Storey | 29 | 32029 | 1 | 0 | 2007 | 9999 |  |  | N | Solar | [15 empty] | 0 | 0 | 0 | 0
Pomeroy Wind Farm | 56501_G_PWF | 56501 | G | PWF |  | Wind |  | MIS_MIDA | Iowa | 19 | Pocahontas | 151 | 19151 | 123 | 0 | 2007 | 9999 |  |  | N | Wind | [15 empty] | 0 | 0 | 0 | 0
Pomeroy Wind Farm | 56501_G_PWF2 | 56501 | G | PWF2 |  | Wind |  | MIS_MIDA | Iowa | 19 | Pocahontas | 151 | 19151 | 75 | 0 | 2007 | 9999 |  |  | N | Wind | [15 empty] | 0 | 0 | 0 | 0
Pomeroy Wind Farm | 56501_G_PWF3 | 56501 | G | PWF3 |  | Wind |  | MIS_MIDA | Iowa | 19 | Pocahontas | 151 | 19151 | 58 | 0 | 2008 | 9999 |  |  | N | Wind | [15 empty] | 0 | 0 | 0 | 0
Emporia Energy Center | 56502_G_1 | 56502 | G | 1 | 89850 | Combustion Turbine | Combustion Turbine | SPP_N | Kansas | 20 | Lyon | 111 | 20111 | 45 | 11044 | 2008 | 9999 |  |  | N | Natural Gas |  |  |  |  | H2O | [10 empty] | 0.087181 | 0.087181 | 0.087181 | 0.087181
Emporia Energy Center | 56502_G_2 | 56502 | G | 2 | 89851 | Combustion Turbine | Combustion Turbine | SPP_N | Kansas | 20 | Lyon | 111 | 20111 | 45 | 11044 | 2008 | 9999 |  |  | N | Natural Gas |  |  |  |  | H2O | [10 empty] | 0.086627 | 0.086627 | 0.086627 | 0.086627
Emporia Energy Center | 56502_G_3 | 56502 | G | 3 | 89852 | Combustion Turbine | Combustion Turbine | SPP_N | Kansas | 20 | Lyon | 111 | 20111 | 47 | 11046 | 2008 | 9999 |  |  | N | Natural Gas |  |  |  |  | H2O | [10 empty] | 0.086608 | 0.086608 | 0.086608 | 0.086608
Emporia Energy Center | 56502_G_4 | 56502 | G | 4 | 89853 | Combustion Turbine | Combustion Turbine | SPP_N | Kansas | 20 | Lyon | 111 | 20111 | 46 | 11045 | 2008 | 9999 |  |  | N | Natural Gas |  |  |  |  | H2O | [10 empty] | 0.086915 | 0.086915 | 0.086915 | 0.086915
Emporia Energy Center | 56502_G_5 | 56502 | G | 5 | 89854 | Combustion Turbine | Combustion Turbine | SPP_N | Kansas | 20 | Lyon | 111 | 20111 | 161 | 11042 | 2008 | 9999 |  |  | N | Natural Gas |  |  |  |  | H2O | [10 empty] | 0.035428 | 0.035428 | 0.035428 | 0.035428
Emporia Energy Center | 56502_G_6 | 56502 | G | 6 | 89855 | Combustion Turbine | Combustion Turbine | SPP_N | Kansas | 20 | Lyon | 111 | 20111 | 159 | 11059 | 2009 | 9999 |  |  | N | Natural Gas |  |  |  |  | DLNB | [10 empty] | 0.030201 | 0.030201 | 0.030201 | 0.030201
Emporia Energy Center | 56502_G_7 | 56502 | G | 7 | 89856 | Combustion Turbine | Combustion Turbine | SPP_N | Kansas | 20 | Lyon | 111 | 20111 | 160 | 11059 | 2009 | 9999 |  |  | N | Natural Gas |  |  |  |  | DLNB | [10 empty] | 0.031325 | 0.031325 | 0.031325 | 0.031325
Riley Generating Station | 56503_G_1 | 56503 | G | 1 | 3865 | Combustion Turbine | IC Engine | MIS_LMI | Michigan | 26 | OTTAWA | 139 | 26139 | 2 | 18000 | 2006 | 9999 |  |  | N | Natural Gas |  |  |  |  | DLNB | [10 empty] | 0.035625 | 0.035625 | 0.035625 | 0.035625
Riley Generating Station | 56503_G_2 | 56503 | G | 2 | 3866 | Combustion Turbine | IC Engine | MIS_LMI | Michigan | 26 | OTTAWA | 139 | 26139 | 2 | 18000 | 2006 | 9999 |  |  | N | Natural Gas |  |  |  |  | DLNB | [10 empty] | 0.035238 | 0.035238 | 0.035238 | 0.035238
Riley Generating Station | 56503_G_3 | 56503 | G | 3 | 3867 | Combustion Turbine | IC Engine | MIS_LMI | Michigan | 26 | OTTAWA | 139 | 26139 | 2 | 18000 | 2006 | 9999 |  |  | N | Natural Gas |  |  |  |  | DLNB | SCR | [9 empty] | 0.015662 | 0.015662 | 0.015662 | 0.015662
Riley Generating Station | 56503_G_4 | 56503 | G | 4 | 3868 | Combustion Turbine | IC Engine | MIS_LMI | Michigan | 26 | OTTAWA | 139 | 26139 | 2 | 18000 | 2006 | 9999 |  |  | N | Natural Gas |  |  |  |  | DLNB | SCR | [9 empty] | 0.015927 | 0.015927 | 0.015927 | 0.015927
Riley Generating Station | 56503_G_5 | 56503 | G | 5 |  | Combustion Turbine | IC Engine | MIS_LMI | Michigan | 26 | OTTAWA | 139 | 26139 | 2 | 18000 | 2006 | 9999 |  |  | N | Natural Gas | [15 empty] | 2.0543 | 2.0543 | 2.0543 | 2.0543
Municipal Power Plant | 56504_G_1 | 56504 | G | 1 |  | Combustion Turbine | IC Engine | MIS_LMI | Michigan | 26 | OTTAWA | 139 | 26139 | 1 | 12912 | 2002 | 9999 |  |  | N | Natural Gas | [15 empty] | 2.0543 | 2.0543 | 2.0543 | 2.0543
Municipal Power Plant | 56504_G_2 | 56504 | G | 2 |  | Combustion Turbine | IC Engine | MIS_LMI | Michigan | 26 | OTTAWA | 139 | 26139 | 1 | 13169 | 2002 | 9999 |  |  | N | Natural Gas | [15 empty] | 2.0543 | 2.0543 | 2.0543 | 2.0543
Jonesboro City Water & Light Plant | 56505_G_SN01 | 56505 | G | SN01 |  | Combustion Turbine | Combustion Turbine | S_D_N_AR | Arkansas | 5 | Craighead | 31 | 05031 | 20 | 11009 | 1999 | 9999 |  |  | N | Natural Gas, Distillate Fuel Oil | [15 empty] | 0.18367 | 0.18367 | 0.18367 | 0.18367
Jonesboro City Water & Light Plant | 56505_G_SN02 | 56505 | G | SN02 |  | Combustion Turbine | Combustion Turbine | S_D_N_AR | Arkansas | 5 | Craighead | 31 | 05031 | 19 | 11009 | 1999 | 9999 |  |  | N | Natural Gas, Distillate Fuel Oil | [15 empty] | 0.18367 | 0.18367 | 0.18367 | 0.18367
Jonesboro City Water & Light Plant | 56505_G_SN04 | 56505 | G | SN04 | 89827 | Combustion Turbine | Combustion Turbine | S_D_N_AR | Arkansas | 5 | Craighead | 31 | 05031 | 46 | 11010 | 2000 | 9999 |  |  | N | Natural Gas, Distillate Fuel Oil |  |  |  |  | H2O | [10 empty] | 0.10028 | 0.10028 | 0.10028 | 0.10028
Jonesboro City Water & Light Plant | 56505_G_SN06 | 56505 | G | SN06 | 89828 | Combustion Turbine | Combustion Turbine | S_D_N_AR | Arkansas | 5 | Craighead | 31 | 05031 | 46 | 11010 | 2003 | 9999 |  |  | N | Natural Gas, Distillate Fuel Oil |  |  |  |  | H2O | [10 empty] | 0.10956 | 0.10956 | 0.10956 | 0.10956
Jonesboro City Water & Light Plant | 56505_G_SN07 | 56505 | G | SN07 | 89829 | Combustion Turbine | Combustion Turbine | S_D_N_AR | Arkansas | 5 | Craighead | 31 | 05031 | 46 | 11010 | 2007 | 9999 |  |  | N | Natural Gas |  |  |  |  | H2O | [10 empty] | 0.090355 | 0.090355 | 0.090355 | 0.090355
Scurry County Wind LP | 56506_G_SCW | 56506 | G | SCW |  | Wind |  | ERC_WEST | Texas | 48 | Scurry | 415 | 48415 | 130 | 0 | 2007 | 9999 |  |  | N | Wind | [15 empty] | 0 | 0 | 0 | 0
Tesoro SLC Cogeneration Plant | 56509_G_1 | 56509 | G | 1 |  | Combustion Turbine | Combustion Turbine | WECC_UT | Utah | 49 | Salt Lake | 35 | 49035 | 11 | 8700 | 2004 | 9999 |  |  | Y | Natural Gas | [15 empty] | 0.18367 | 0.18367 | 0.18367 | 0.18367
Tesoro SLC Cogeneration Plant | 56509_G_2 | 56509 | G | 2 |  | Combustion Turbine | Combustion Turbine | WECC_UT | Utah | 49 | Salt Lake | 35 | 49035 | 11 | 8700 | 2004 | 9999 |  |  | Y | Natural Gas | [15 empty] | 0.18367 | 0.18367 | 0.18367 | 0.18367
Frey Farm Landfill | 56510_G_GEN1 | 56510 | G | GEN1 |  | Landfill Gas |  | PJM_EMAC | Pennsylvania | 42 | Lancaster | 71 | 42071 | 0.1 | 11823 | 2006 | 9999 |  |  | Y | Landfill Gas | [15 empty] | 0.043947 | 0.043947 | 0.043947 | 0.043947
Frey Farm Landfill | 56510_G_GEN2 | 56510 | G | GEN2 |  | Landfill Gas |  | PJM_EMAC | Pennsylvania | 42 | Lancaster | 71 | 42071 | 0.1 | 11823 | 2006 | 9999 |  |  | Y | Landfill Gas | [15 empty] | 0.043947 | 0.043947 | 0.043947 | 0.043947
Pennsauken Landfill | 56511_G_GEN1 | 56511 | G | GEN1 |  | Landfill Gas |  | PJM_EMAC | New Jersey | 34 | Camden | 7 | 34007 | 0.9 | 13500 | 2004 | 9999 |  |  | N | Landfill Gas | [15 empty] | 0.043947 | 0.043947 | 0.043947 | 0.043947
Pennsauken Landfill | 56511_G_GEN2 | 56511 | G | GEN2 |  | Landfill Gas |  | PJM_EMAC | New Jersey | 34 | Camden | 7 | 34007 | 0.9 | 13500 | 2004 | 9999 |  |  | N | Landfill Gas | [15 empty] | 0.043947 | 0.043947 | 0.043947 | 0.043947
Pennsauken Landfill | 56511_G_GEN3 | 56511 | G | GEN3 |  | Landfill Gas |  | PJM_EMAC | New Jersey | 34 | Camden | 7 | 34007 | 0.9 | 13500 | 2004 | 9999 |  |  | N | Landfill Gas | [15 empty] | 0.043947 | 0.043947 | 0.043947 | 0.043947
GLRA Landfill | 56512_G_GEN1 | 56512 | G | GEN1 |  | Landfill Gas |  | PJM_WMAC | Pennsylvania | 42 | Lebanon | 75 | 42075 | 1.6 | 13500 | 2007 | 9999 |  |  | N | Landfill Gas | [15 empty] | 0.043947 | 0.043947 | 0.043947 | 0.043947
GLRA Landfill | 56512_G_GEN2 | 56512 | G | GEN2 |  | Landfill Gas |  | PJM_WMAC | Pennsylvania | 42 | Lebanon | 75 | 42075 | 1.6 | 13500 | 2007 | 9999 |  |  | N | Landfill Gas | [15 empty] | 0.043947 | 0.043947 | 0.043947 | 0.043947
Whitemarsh Central Utility Plant | 56513_G_CGE | 56513 | G | CGE |  | Combustion Turbine | IC Engine | PJM_EMAC | Pennsylvania | 42 | Montgomery | 91 | 42091 | 1.6 | 11384 | 2007 | 9999 |  |  | Y | Natural Gas |  |  |  |  | DLNB + H2O | [10 empty] | 2.0543 | 2.0543 | 2.0543 | 2.0543
Plains End II LLC | 56516_G_2G01 | 56516 | G | 2G01 |  | Combustion Turbine | IC Engine | WECC_CO | Colorado | 8 | Jefferson | 59 | 08059 | 8.3 | 10745 | 2008 | 9999 |  |  | N | Natural Gas |  |  |  |  | DLNB + H2O | [10 empty] | 2.0543 | 2.0543 | 2.0543 | 2.0543
Plains End II LLC | 56516_G_2G02 | 56516 | G | 2G02 |  | Combustion Turbine | IC Engine | WECC_CO | Colorado | 8 | Jefferson | 59 | 08059 | 8.3 | 10745 | 2008 | 9999 |  |  | N | Natural Gas |  |  |  |  | DLNB + H2O | [10 empty] | 2.0543 | 2.0543 | 2.0543 | 2.0543
Plains End II LLC | 56516_G_2G03 | 56516 | G | 2G03 |  | Combustion Turbine | IC Engine | WECC_CO | Colorado | 8 | Jefferson | 59 | 08059 | 8.3 | 10745 | 2008 | 9999 |  |  | N | Natural Gas |  |  |  |  | DLNB + H2O | [10 empty] | 2.0543 | 2.0543 | 2.0543 | 2.0543
Plains End II LLC | 56516_G_2G04 | 56516 | G | 2G04 |  | Combustion Turbine | IC Engine | WECC_CO | Colorado | 8 | Jefferson | 59 | 08059 | 8.3 | 10745 | 2008 | 9999 |  |  | N | Natural Gas |  |  |  |  | DLNB + H2O | [10 empty] | 2.0543 | 2.0543 | 2.0543 | 2.0543
Plains End II LLC | 56516_G_2G05 | 56516 | G | 2G05 |  | Combustion Turbine | IC Engine | WECC_CO | Colorado | 8 | Jefferson | 59 | 08059 | 8.3 | 10745 | 2008 | 9999 |  |  | N | Natural Gas |  |  |  |  | DLNB + H2O | [10 empty] | 2.0543 | 2.0543 | 2.0543 | 2.0543
Plains End II LLC | 56516_G_2G06 | 56516 | G | 2G06 |  | Combustion Turbine | IC Engine | WECC_CO | Colorado | 8 | Jefferson | 59 | 08059 | 8.3 | 10745 | 2008 | 9999 |  |  | N | Natural Gas |  |  |  |  | DLNB + H2O | [10 empty] | 2.0543 | 2.0543 | 2.0543 | 2.0543
Plains End II LLC | 56516_G_2G07 | 56516 | G | 2G07 |  | Combustion Turbine | IC Engine | WECC_CO | Colorado | 8 | Jefferson | 59 | 08059 | 8.3 | 10745 | 2008 | 9999 |  |  | N | Natural Gas |  |  |  |  | DLNB + H2O | [10 empty] | 2.0543 | 2.0543 | 2.0543 | 2.0543
Plains End II LLC | 56516_G_2G08 | 56516 | G | 2G08 |  | Combustion Turbine | IC Engine | WECC_CO | Colorado | 8 | Jefferson | 59 | 08059 | 8.3 | 10745 | 2008 | 9999 |  |  | N | Natural Gas |  |  |  |  | DLNB + H2O | [10 empty] | 2.0543 | 2.0543 | 2.0543 | 2.0543
Plains End II LLC | 56516_G_2G09 | 56516 | G | 2G09 |  | Combustion Turbine | IC Engine | WECC_CO | Colorado | 8 | Jefferson | 59 | 08059 | 8.3 | 10745 | 2008 | 9999 |  |  | N | Natural Gas |  |  |  |  | DLNB + H2O | [10 empty] | 2.0543 | 2.0543 | 2.0543 | 2.0543
Plains End II LLC | 56516_G_2G10 | 56516 | G | 2G10 |  | Combustion Turbine | IC Engine | WECC_CO | Colorado | 8 | Jefferson | 59 | 08059 | 8.3 | 10745 | 2008 | 9999 |  |  | N | Natural Gas |  |  |  |  | DLNB + H2O | [10 empty] | 2.0543 | 2.0543 | 2.0543 | 2.0543
Plains End II LLC | 56516_G_2G11 | 56516 | G | 2G11 |  | Combustion Turbine | IC Engine | WECC_CO | Colorado | 8 | Jefferson | 59 | 08059 | 8.3 | 10745 | 2008 | 9999 |  |  | N | Natural Gas |  |  |  |  | DLNB + H2O | [10 empty] | 2.0543 | 2.0543 | 2.0543 | 2.0543
Plains End II LLC | 56516_G_2G12 | 56516 | G | 2G12 |  | Combustion Turbine | IC Engine | WECC_CO | Colorado | 8 | Jefferson | 59 | 08059 | 8.3 | 10745 | 2008 | 9999 |  |  | N | Natural Gas |  |  |  |  | DLNB + H2O | [10 empty] | 2.0543 | 2.0543 | 2.0543 | 2.0543
Plains End II LLC | 56516_G_2G13 | 56516 | G | 2G13 |  | Combustion Turbine | IC Engine | WECC_CO | Colorado | 8 | Jefferson | 59 | 08059 | 8.3 | 10745 | 2008 | 9999 |  |  | N | Natural Gas |  |  |  |  | DLNB + H2O | [10 empty] | 2.0543 | 2.0543 | 2.0543 | 2.0543
Plains End II LLC | 56516_G_2G14 | 56516 | G | 2G14 |  | Combustion Turbine | IC Engine | WECC_CO | Colorado | 8 | Jefferson | 59 | 08059 | 8.3 | 10745 | 2008 | 9999 |  |  | N | Natural Gas |  |  |  |  | DLNB + H2O | [10 empty] | 2.0543 | 2.0543 | 2.0543 | 2.0543
West Diesel Generation Unit | 56517_G_East | 56517 | G | East |  | Combustion Turbine | IC Engine | MIS_MIDA | Iowa | 19 | POCAHONTAS | 151 | 19151 | 1.9 | 14665 | 2006 | 9999 |  |  | N | Distillate Fuel Oil | [15 empty] | 2.3355 | 2.3355 | 2.3355 | 2.3355
West Diesel Generation Unit | 56517_G_West | 56517 | G | West |  | Combustion Turbine | IC Engine | MIS_MIDA | Iowa | 19 | POCAHONTAS | 151 | 19151 | 1.7 | 14907 | 2006 | 9999 |  |  | N | Distillate Fuel Oil | [15 empty] | 2.3355 | 2.3355 | 2.3355 | 2.3355
South Energy Center | 56518_G_GT1 | 56518 | G | GT1 |  | Combustion Turbine | Combustion Turbine | FRCC | Florida | 12 | Alachua | 1 | 12001 | 4.1 | 13488 | 2009 | 9999 |  |  | Y | Natural Gas |  |  |  |  | DLNB + H2O | [10 empty] | 0.07005 | 0.07005 | 0.07005 | 0.07005
Salem Electric Department | 56519_G_1 | 56519 | G | 1 |  | Combustion Turbine | IC Engine | PJM_West | Virginia | 51 | Salem | 775 | 51775 | 1.3 | 10745 | 2007 | 9999 |  |  | N | Distillate Fuel Oil |  |  |  |  | DLNB + H2O | [10 empty] | 2.3355 | 2.3355 | 2.3355 | 2.3355
Deertrack Park Gas Recovery | 56520_G_GEN1 | 56520 | G | GEN1 |  | Landfill Gas |  | MIS_WUMS | Wisconsin | 55 | Jefferson | 55 | 55055 | 0.8 | 13500 | 2006 | 9999 |  |  | N | Landfill Gas | [15 empty] | 0.043947 | 0.043947 | 0.043947 | 0.043947
Deertrack Park Gas Recovery | 56520_G_GEN2 | 56520 | G | GEN2 |  | Landfill Gas |  | MIS_WUMS | Wisconsin | 55 | Jefferson | 55 | 55055 | 0.8 | 13500 | 2006 | 9999 |  |  | N | Landfill Gas | [15 empty] | 0.043947 | 0.043947 | 0.043947 | 0.043947
Deertrack Park Gas Recovery | 56520_G_GEN3 | 56520 | G | GEN3 |  | Landfill Gas |  | MIS_WUMS | Wisconsin | 55 | Jefferson | 55 | 55055 | 0.8 | 13500 | 2006 | 9999 |  |  | N | Landfill Gas | [15 empty] | 0.043947 | 0.043947 | 0.043947 | 0.043947
Deertrack Park Gas Recovery | 56520_G_GEN4 | 56520 | G | GEN4 |  | Landfill Gas |  | MIS_WUMS | Wisconsin | 55 | Jefferson | 55 | 55055 | 0.8 | 13500 | 2006 | 9999 |  |  | N | Landfill Gas | [15 empty] | 0.043947 | 0.043947 | 0.043947 | 0.043947
Deertrack Park Gas Recovery | 56520_G_GEN5 | 56520 | G | GEN5 |  | Landfill Gas |  | MIS_WUMS | Wisconsin | 55 | Jefferson | 55 | 55055 | 0.8 | 13500 | 2007 | 9999 |  |  | N | Landfill Gas | [15 empty] | 0.043947 | 0.043947 | 0.043947 | 0.043947
Deertrack Park Gas Recovery | 56520_G_GEN6 | 56520 | G | GEN6 |  | Landfill Gas |  | MIS_WUMS | Wisconsin | 55 | Jefferson | 55 | 55055 | 0.8 | 13500 | 2007 | 9999 |  |  | N | Landfill Gas | [15 empty] | 0.043947 | 0.043947 | 0.043947 | 0.043947
Deertrack Park Gas Recovery | 56520_G_GEN7 | 56520 | G | GEN7 |  | Landfill Gas |  | MIS_WUMS | Wisconsin | 55 | Jefferson | 55 | 55055 | 0.8 | 13500 | 2007 | 9999 |  |  | N | Landfill Gas | [15 empty] | 0.043947 | 0.043947 | 0.043947 | 0.043947
Deertrack Park Gas Recovery | 56520_G_GEN8 | 56520 | G | GEN8 |  | Landfill Gas |  | MIS_WUMS | Wisconsin | 55 | Jefferson | 55 | 55055 | 0.8 | 13500 | 2007 | 9999 |  |  | N | Landfill Gas | [15 empty] | 0.043947 | 0.043947 | 0.043947 | 0.043947
Lake Mills Gas Recovery | 56521_G_GEN1 | 56521 | G | GEN1 |  | Landfill Gas |  | MIS_IA | Iowa | 19 | Winnebago | 189 | 19189 | 0.8 | 13500 | 2006 | 9999 |  |  | N | Landfill Gas | [15 empty] | 0.043947 | 0.043947 | 0.043947 | 0.043947
Lake Mills Gas Recovery | 56521_G_GEN2 | 56521 | G | GEN2 |  | Landfill Gas |  | MIS_IA | Iowa | 19 | Winnebago | 189 | 19189 | 0.8 | 13500 | 2006 | 9999 |  |  | N | Landfill Gas | [15 empty] | 0.043947 | 0.043947 | 0.043947 | 0.043947
Lake Mills Gas Recovery | 56521_G_GEN3 | 56521 | G | GEN3 |  | Landfill Gas |  | MIS_IA | Iowa | 19 | Winnebago | 189 | 19189 | 0.8 | 13500 | 2006 | 9999 |  |  | N | Landfill Gas | [15 empty] | 0.043947 | 0.043947 | 0.043947 | 0.043947
Lake Mills Gas Recovery | 56521_G_GEN4 | 56521 | G | GEN4 |  | Landfill Gas |  | MIS_IA | Iowa | 19 | Winnebago | 189 | 19189 | 0.8 | 13500 | 2006 | 9999 |  |  | N | Landfill Gas | [15 empty] | 0.043947 | 0.043947 | 0.043947 | 0.043947
Lake Mills Gas Recovery | 56521_G_GEN5 | 56521 | G | GEN5 |  | Landfill Gas |  | MIS_IA | Iowa | 19 | Winnebago | 189 | 19189 | 0.8 | 13500 | 2006 | 9999 |  |  | N | Landfill Gas | [15 empty] | 0.043947 | 0.043947 | 0.043947 | 0.043947
Lake Mills Gas Recovery | 56521_G_GEN6 | 56521 | G | GEN6 |  | Landfill Gas |  | MIS_IA | Iowa | 19 | Winnebago | 189 | 19189 | 0.8 | 13500 | 2006 | 9999 |  |  | N | Landfill Gas | [15 empty] | 0.043947 | 0.043947 | 0.043947 | 0.043947
Springhill Gas Recovery Plant | 56522_G_GEN1 | 56522 | G | GEN1 |  | Landfill Gas |  | S_SOU | Florida | 12 | JACKSON | 63 | 12063 | 0.8 | 13500 | 2006 | 9999 |  |  | N | Landfill Gas | [15 empty] | 0.043947 | 0.043947 | 0.043947 | 0.043947
Springhill Gas Recovery Plant | 56522_G_GEN2 | 56522 | G | GEN2 |  | Landfill Gas |  | S_SOU | Florida | 12 | JACKSON | 63 | 12063 | 0.8 | 13500 | 2006 | 9999 |  |  | N | Landfill Gas | [15 empty] | 0.043947 | 0.043947 | 0.043947 | 0.043947
Springhill Gas Recovery Plant | 56522_G_GEN3 | 56522 | G | GEN3 |  | Landfill Gas |  | S_SOU | Florida | 12 | JACKSON | 63 | 12063 | 0.8 | 13500 | 2006 | 9999 |  |  | N | Landfill Gas | [15 empty] | 0.043947 | 0.043947 | 0.043947 | 0.043947
Springhill Gas Recovery Plant | 56522_G_GEN4 | 56522 | G | GEN4 |  | Landfill Gas |  | S_SOU | Florida | 12 | JACKSON | 63 | 12063 | 0.8 | 13500 | 2006 | 9999 |  |  | N | Landfill Gas | [15 empty] | 0.043947 | 0.043947 | 0.043947 | 0.043947
Springhill Gas Recovery Plant | 56522_G_GEN5 | 56522 | G | GEN5 |  | Landfill Gas |  | S_SOU | Florida | 12 | JACKSON | 63 | 12063 | 0.8 | 13500 | 2006 | 9999 |  |  | N | Landfill Gas | [15 empty] | 0.043947 | 0.043947 | 0.043947 | 0.043947
Springhill Gas Recovery Plant | 56522_G_GEN6 | 56522 | G | GEN6 |  | Landfill Gas |  | S_SOU | Florida | 12 | JACKSON | 63 | 12063 | 0.8 | 13500 | 2006 | 9999 |  |  | N | Landfill Gas | [15 empty] | 0.043947 | 0.043947 | 0.043947 | 0.043947
Two Pine Landfill Gas Recovery | 56523_G_GEN1 | 56523 | G | GEN1 |  | Landfill Gas |  | S_D_N_AR | Arkansas | 5 | PULASKI | 119 | 05119 | 0.8 | 13500 | 2006 | 9999 |  |  | N | Landfill Gas | [15 empty] | 0.043947 | 0.043947 | 0.043947 | 0.043947
Two Pine Landfill Gas Recovery | 56523_G_GEN2 | 56523 | G | GEN2 |  | Landfill Gas |  | S_D_N_AR | Arkansas | 5 | PULASKI | 119 | 05119 | 0.8 | 13500 | 2006 | 9999 |  |  | N | Landfill Gas | [15 empty] | 0.043947 | 0.043947 | 0.043947 | 0.043947
Two Pine Landfill Gas Recovery | 56523_G_GEN3 | 56523 | G | GEN3 |  | Landfill Gas |  | S_D_N_AR | Arkansas | 5 | PULASKI | 119 | 05119 | 0.8 | 13500 | 2006 | 9999 |  |  | N | Landfill Gas | [15 empty] | 0.043947 | 0.043947 | 0.043947 | 0.043947
Two Pine Landfill Gas Recovery | 56523_G_GEN4 | 56523 | G | GEN4 |  | Landfill Gas |  | S_D_N_AR | Arkansas | 5 | PULASKI | 119 | 05119 | 0.8 | 13500 | 2006 | 9999 |  |  | N | Landfill Gas | [15 empty] | 0.043947 | 0.043947 | 0.043947 | 0.043947
Two Pine Landfill Gas Recovery | 56523_G_GEN5 | 56523 | G | GEN5 |  | Landfill Gas |  | S_D_N_AR | Arkansas | 5 | PULASKI | 119 | 05119 | 0.8 | 13500 | 2006 | 9999 |  |  | N | Landfill Gas | [15 empty] | 0.043947 | 0.043947 | 0.043947 | 0.043947
Two Pine Landfill Gas Recovery | 56523_G_GEN6 | 56523 | G | GEN6 |  | Landfill Gas |  | S_D_N_AR | Arkansas | 5 | PULASKI | 119 | 05119 | 0.8 | 13500 | 2006 | 9999 |  |  | N | Landfill Gas | [15 empty] | 0.043947 | 0.043947 | 0.043947 | 0.043947
Austin Gas Recovery | 56524_G_GEN1 | 56524 | G | GEN1 |  | Landfill Gas |  | ERC_REST | Texas | 48 | Travis | 453 | 48453 | 1.6 | 13500 | 2007 | 9999 |  |  | N | Landfill Gas | [15 empty] | 0.043947 | 0.043947 | 0.043947 | 0.043947
Austin Gas Recovery | 56524_G_GEN2 | 56524 | G | GEN2 |  | Landfill Gas |  | ERC_REST | Texas | 48 | Travis | 453 | 48453 | 1.6 | 13500 | 2007 | 9999 |  |  | N | Landfill Gas | [15 empty] | 0.043947 | 0.043947 | 0.043947 | 0.043947
Austin Gas Recovery | 56524_G_GEN3 | 56524 | G | GEN3 |  | Landfill Gas |  | ERC_REST | Texas | 48 | Travis | 453 | 48453 | 1.6 | 13500 | 2007 | 9999 |  |  | N | Landfill Gas | [15 empty] | 0.043947 | 0.043947 | 0.043947 | 0.043947
Austin Gas Recovery | 56524_G_GEN4 | 56524 | G | GEN4 |  | Landfill Gas |  | ERC_REST | Texas | 48 | Travis | 453 | 48453 | 1.6 | 13500 | 2007 | 9999 |  |  | N | Landfill Gas | [15 empty] | 0.043947 | 0.043947 | 0.043947 | 0.043947
Timberline Trail Gas Recovery | 56525_G_GEN1 | 56525 | G | GEN1 |  | Landfill Gas |  | MIS_MNWI | Wisconsin | 55 | RUSK | 107 | 55107 | 0.8 | 13500 | 2006 | 9999 |  |  | N | Landfill Gas | [15 empty] | 0.043947 | 0.043947 | 0.043947 | 0.043947
Timberline Trail Gas Recovery | 56525_G_GEN2 | 56525 | G | GEN2 |  | Landfill Gas |  | MIS_MNWI | Wisconsin | 55 | RUSK | 107 | 55107 | 0.8 | 13500 | 2006 | 9999 |  |  | N | Landfill Gas | [15 empty] | 0.043947 | 0.043947 | 0.043947 | 0.043947
Timberline Trail Gas Recovery | 56525_G_GEN3 | 56525 | G | GEN3 |  | Landfill Gas |  | MIS_MNWI | Wisconsin | 55 | RUSK | 107 | 55107 | 0.8 | 13500 | 2006 | 9999 |  |  | N | Landfill Gas | [15 empty] | 0.043947 | 0.043947 | 0.043947 | 0.043947
Timberline Trail Gas Recovery | 56525_G_GEN4 | 56525 | G | GEN4 |  | Landfill Gas |  | MIS_MNWI | Wisconsin | 55 | RUSK | 107 | 55107 | 0.8 | 13500 | 2006 | 9999 |  |  | N | Landfill Gas | [15 empty] | 0.043947 | 0.043947 | 0.043947 | 0.043947
Timberline Trail Gas Recovery | 56525_G_GEN5 | 56525 | G | GEN5 |  | Landfill Gas |  | MIS_MNWI | Wisconsin | 55 | RUSK | 107 | 55107 | 0.8 | 13500 | 2007 | 9999 |  |  | N | Landfill Gas | [15 empty] | 0.043947 | 0.043947 | 0.043947 | 0.043947
Chaffee Gas Recovery | 56526_G_GEN1 | 56526 | G | GEN1 |  | Landfill Gas |  | NY_Z_A&B | New York | 36 | Erie | 29 | 36029 | 0.8 | 13500 | 2007 | 9999 |  |  | N | Landfill Gas | [15 empty] | 0.043947 | 0.043947 | 0.043947 | 0.043947
Chaffee Gas Recovery | 56526_G_GEN2 | 56526 | G | GEN2 |  | Landfill Gas |  | NY_Z_A&B | New York | 36 | Erie | 29 | 36029 | 0.8 | 13500 | 2007 | 9999 |  |  | N | Landfill Gas | [15 empty] | 0.043947 | 0.043947 | 0.043947 | 0.043947
Chaffee Gas Recovery | 56526_G_GEN3 | 56526 | G | GEN3 |  | Landfill Gas |  | NY_Z_A&B | New York | 36 | Erie | 29 | 36029 | 0.8 | 13500 | 2007 | 9999 |  |  | N | Landfill Gas | [15 empty] | 0.043947 | 0.043947 | 0.043947 | 0.043947
Chaffee Gas Recovery | 56526_G_GEN4 | 56526 | G | GEN4 |  | Landfill Gas |  | NY_Z_A&B | New York | 36 | Erie | 29 | 36029 | 0.8 | 13500 | 2007 | 9999 |  |  | N | Landfill Gas | [15 empty] | 0.043947 | 0.043947 | 0.043947 | 0.043947
Chaffee Gas Recovery | 56526_G_GEN5 | 56526 | G | GEN5 |  | Landfill Gas |  | NY_Z_A&B | New York | 36 | Erie | 29 | 36029 | 0.8 | 13500 | 2007 | 9999 |  |  | N | Landfill Gas | [15 empty] | 0.043947 | 0.043947 | 0.043947 | 0.043947
Chaffee Gas Recovery | 56526_G_GEN6 | 56526 | G | GEN6 |  | Landfill Gas |  | NY_Z_A&B | New York | 36 | Erie | 29 | 36029 | 0.8 | 13500 | 2007 | 9999 |  |  | N | Landfill Gas | [15 empty] | 0.043947 | 0.043947 | 0.043947 | 0.043947
Chaffee Gas Recovery | 56526_G_GEN7 | 56526 | G | GEN7 |  | Landfill Gas |  | NY_Z_A&B | New York | 36 | Erie | 29 | 36029 | 0.8 | 13500 | 2009 | 9999 |  |  | N | Landfill Gas | [15 empty] | 0.043947 | 0.043947 | 0.043947 | 0.043947
Chaffee Gas Recovery | 56526_G_GEN8 | 56526 | G | GEN8 |  | Landfill Gas |  | NY_Z_A&B | New York | 36 | Erie | 29 | 36029 | 0.8 | 13500 | 2009 | 9999 |  |  | N | Landfill Gas | [15 empty] | 0.043947 | 0.043947 | 0.043947 | 0.043947
Fitchburg Gas Recovery | 56527_G_GEN1 | 56527 | G | GEN1 |  | Landfill Gas |  | NENGREST | Massachusetts | 25 | Worcester | 27 | 25027 | 1.6 | 13500 | 2007 | 9999 |  |  | N | Landfill Gas | [15 empty] | 0.043947 | 0.043947 | 0.043947 | 0.043947
Fitchburg Gas Recovery | 56527_G_GEN2 | 56527 | G | GEN2 |  | Landfill Gas |  | NENGREST | Massachusetts | 25 | Worcester | 27 | 25027 | 1.6 | 13500 | 2007 | 9999 |  |  | N | Landfill Gas | [15 empty] | 0.043947 | 0.043947 | 0.043947 | 0.043947
Fitchburg Gas Recovery | 56527_G_GEN3 | 56527 | G | GEN3 |  | Landfill Gas |  | NENGREST | Massachusetts | 25 | Worcester | 27 | 25027 | 1.6 | 13500 | 2009 | 9999 |  |  | N | Landfill Gas | [15 empty] | 0.043947 | 0.043947 | 0.043947 | 0.043947
Skyline Gas Recovery | 56528_G_GEN1 | 56528 | G | GEN1 |  | Landfill Gas |  | ERC_REST | Texas | 48 | Dallas | 113 | 48113 | 1.6 | 13500 | 2007 | 9999 |  |  | N | Landfill Gas | [15 empty] | 0.043947 | 0.043947 | 0.043947 | 0.043947
Skyline Gas Recovery | 56528_G_GEN2 | 56528 | G | GEN2 |  | Landfill Gas |  | ERC_REST | Texas | 48 | Dallas | 113 | 48113 | 1.6 | 13500 | 2007 | 9999 |  |  | N | Landfill Gas | [15 empty] | 0.043947 | 0.043947 | 0.043947 | 0.043947
Skyline Gas Recovery | 56528_G_GEN3 | 56528 | G | GEN3 |  | Landfill Gas |  | ERC_REST | Texas | 48 | Dallas | 113 | 48113 | 1.6 | 13500 | 2007 | 9999 |  |  | N | Landfill Gas | [15 empty] | 0.043947 | 0.043947 | 0.043947 | 0.043947
Skyline Gas Recovery | 56528_G_GEN4 | 56528 | G | GEN4 |  | Landfill Gas |  | ERC_REST | Texas | 48 | Dallas | 113 | 48113 | 1.6 | 13500 | 2007 | 9999 |  |  | N | Landfill Gas | [15 empty] | 0.043947 | 0.043947 | 0.043947 | 0.043947
Five Oaks Gas Recovery | 56529_G_GEN1 | 56529 | G | GEN1 |  | Landfill Gas |  | MIS_IL | Illinois | 17 | Christian | 21 | 17021 | 0.8 | 13500 | 2008 | 9999 |  |  | N | Landfill Gas | [15 empty] | 0.043947 | 0.043947 | 0.043947 | 0.043947
Five Oaks Gas Recovery | 56529_G_GEN2 | 56529 | G | GEN2 |  | Landfill Gas |  | MIS_IL | Illinois | 17 | Christian | 21 | 17021 | 0.8 | 13500 | 2008 | 9999 |  |  | N | Landfill Gas | [15 empty] | 0.043947 | 0.043947 | 0.043947 | 0.043947
Five Oaks Gas Recovery | 56529_G_GEN3 | 56529 | G | GEN3 |  | Landfill Gas |  | MIS_IL | Illinois | 17 | Christian | 21 | 17021 | 0.8 | 13500 | 2008 | 9999 |  |  | N | Landfill Gas | [15 empty] | 0.043947 | 0.043947 | 0.043947 | 0.043947
Five Oaks Gas Recovery | 56529_G_GEN4 | 56529 | G | GEN4 |  | Landfill Gas |  | MIS_IL | Illinois | 17 | Christian | 21 | 17021 | 0.8 | 13500 | 2008 | 9999 |  |  | N | Landfill Gas | [15 empty] | 0.043947 | 0.043947 | 0.043947 | 0.043947
DADS Gas Recovery | 56530_G_GEN1 | 56530 | G | GEN1 |  | Landfill Gas |  | WECC_CO | Colorado | 8 | Arapahoe | 5 | 08005 | 0.8 | 13640 | 2008 | 9999 |  |  | N | Landfill Gas | [15 empty] | 0.043947 | 0.043947 | 0.043947 | 0.043947
DADS Gas Recovery | 56530_G_GEN2 | 56530 | G | GEN2 |  | Landfill Gas |  | WECC_CO | Colorado | 8 | Arapahoe | 5 | 08005 | 0.8 | 13642 | 2008 | 9999 |  |  | N | Landfill Gas | [15 empty] | 0.043947 | 0.043947 | 0.043947 | 0.043947
DADS Gas Recovery | 56530_G_GEN3 | 56530 | G | GEN3 |  | Landfill Gas |  | WECC_CO | Colorado | 8 | Arapahoe | 5 | 08005 | 0.8 | 13642 | 2008 | 9999 |  |  | N | Landfill Gas | [15 empty] | 0.043947 | 0.043947 | 0.043947 | 0.043947
DADS Gas Recovery | 56530_G_GEN4 | 56530 | G | GEN4 |  | Landfill Gas |  | WECC_CO | Colorado | 8 | Arapahoe | 5 | 08005 | 0.8 | 13642 | 2008 | 9999 |  |  | N | Landfill Gas | [15 empty] | 0.043947 | 0.043947 | 0.043947 | 0.043947
Waste Management Bethel LFGTE | 56531_G_GEN1 | 56531 | G | GEN1 |  | Landfill Gas |  | PJM_Dom | Virginia | 51 | HAMPTON | 650 | 51650 | 0.8 | 13500 | 2008 | 9999 |  |  | N | Landfill Gas | [15 empty] | 0.043947 | 0.043947 | 0.043947 | 0.043947
Waste Management Bethel LFGTE | 56531_G_GEN2 | 56531 | G | GEN2 |  | Landfill Gas |  | PJM_Dom | Virginia | 51 | HAMPTON | 650 | 51650 | 0.8 | 13500 | 2008 | 9999 |  |  | N | Landfill Gas | [15 empty] | 0.043947 | 0.043947 | 0.043947 | 0.043947
Waste Management Bethel LFGTE | 56531_G_GEN3 | 56531 | G | GEN3 |  | Landfill Gas |  | PJM_Dom | Virginia | 51 | HAMPTON | 650 | 51650 | 0.8 | 13500 | 2008 | 9999 |  |  | N | Landfill Gas | [15 empty] | 0.043947 | 0.043947 | 0.043947 | 0.043947
Waste Management Bethel LFGTE | 56531_G_GEN4 | 56531 | G | GEN4 |  | Landfill Gas |  | PJM_Dom | Virginia | 51 | HAMPTON | 650 | 51650 | 0.8 | 13500 | 2008 | 9999 |  |  | N | Landfill Gas | [15 empty] | 0.043947 | 0.043947 | 0.043947 | 0.043947
Waste Management Bethel LFGTE | 56531_G_GEN5 | 56531 | G | GEN5 |  | Landfill Gas |  | PJM_Dom | Virginia | 51 | HAMPTON | 650 | 51650 | 0.8 | 13500 | 2008 | 9999 |  |  | N | Landfill Gas | [15 empty] | 0.043947 | 0.043947 | 0.043947 | 0.043947
Waste Management Bethel LFGTE | 56531_G_GEN6 | 56531 | G | GEN6 |  | Landfill Gas |  | PJM_Dom | Virginia | 51 | HAMPTON | 650 | 51650 | 0.8 | 13500 | 2008 | 9999 |  |  | N | Landfill Gas | [15 empty] | 0.043947 | 0.043947 | 0.043947 | 0.043947
Colusa Generating Station | 56532_G_A | 56532 | G | A | 90561 | Combined Cycle |  | WEC_CALN | California | 6 | Colusa | 11 | 06011 | 167 | 7812 | 2010 | 9999 |  |  | N | Natural Gas |  |  |  |  | DLNB | SCR | [9 empty] | 0.00683 | 0.00683 | 0.00683 | 0.00683
Colusa Generating Station | 56532_G_B | 56532 | G | B | 90562 | Combined Cycle |  | WEC_CALN | California | 6 | Colusa | 11 | 06011 | 167 | 7812 | 2010 | 9999 |  |  | N | Natural Gas |  |  |  |  | DLNB | SCR | [9 empty] | 0.00683 | 0.00683 | 0.00683 | 0.00683
Colusa Generating Station | 56532_G_C | 56532 | G | C | 90561 | Combined Cycle |  | WEC_CALN | California | 6 | Colusa | 11 | 06011 | 306 | 7812 | 2010 | 9999 |  |  | N | Natural Gas |  |  |  |  | DLNB | SCR | [9 empty] | 0.00683 | 0.00683 | 0.00683 | 0.00683
Bradley Gas Recovery | 56533_G_GEN1 | 56533 | G | GEN1 |  | Landfill Gas |  | WEC_LADW | California | 6 | Los Angeles | 37 | 06037 | 1.3 | 14644 | 2004 | 9999 |  |  | N | Landfill Gas | [15 empty] | 0.043947 | 0.043947 | 0.043947 | 0.043947
Bradley Gas Recovery | 56533_G_GEN2 | 56533 | G | GEN2 |  | Landfill Gas |  | WEC_LADW | California | 6 | Los Angeles | 37 | 06037 | 1.3 | 14645 | 2004 | 9999 |  |  | N | Landfill Gas | [15 empty] | 0.043947 | 0.043947 | 0.043947 | 0.043947
Bradley Gas Recovery | 56533_G_GEN3 | 56533 | G | GEN3 |  | Landfill Gas |  | WEC_LADW | California | 6 | Los Angeles | 37 | 06037 | 1.3 | 14645 | 2004 | 9999 |  |  | N | Landfill Gas | [15 empty] | 0.043947 | 0.043947 | 0.043947 | 0.043947
Bradley Gas Recovery | 56533_G_GEN4 | 56533 | G | GEN4 |  | Landfill Gas |  | WEC_LADW | California | 6 | Los Angeles | 37 | 06037 | 1.3 | 14645 | 2004 | 9999 |  |  | N | Landfill Gas | [15 empty] | 0.043947 | 0.043947 | 0.043947 | 0.043947
Bradley Gas Recovery | 56533_G_GEN5 | 56533 | G | GEN5 |  | Landfill Gas |  | WEC_LADW | California | 6 | Los Angeles | 37 | 06037 | 1.3 | 14645 | 2004 | 9999 |  |  | N | Landfill Gas | [15 empty] | 0.043947 | 0.043947 | 0.043947 | 0.043947
El Sobrante Gas Recovery | 56534_G_GEN1 | 56534 | G | GEN1 |  | Landfill Gas |  | WECC_SCE | California | 6 | Riverside | 65 | 06065 | 1.3 | 15117 | 2004 | 9999 |  |  | N | Landfill Gas | [15 empty] | 0.043947 | 0.043947 | 0.043947 | 0.043947
El Sobrante Gas Recovery | 56534_G_GEN2 | 56534 | G | GEN2 |  | Landfill Gas |  | WECC_SCE | California | 6 | Riverside | 65 | 06065 | 1.3 | 15118 | 2004 | 9999 |  |  | N | Landfill Gas | [15 empty] | 0.043947 | 0.043947 | 0.043947 | 0.043947
El Sobrante Gas Recovery | 56534_G_GEN3 | 56534 | G | GEN3 |  | Landfill Gas |  | WECC_SCE | California | 6 | Riverside | 65 | 06065 | 1.3 | 15118 | 2004 | 9999 |  |  | N | Landfill Gas | [15 empty] | 0.043947 | 0.043947 | 0.043947 | 0.043947
Waste Management Simi Valley LFGTE | 56535_G_GEN1 | 56535 | G | GEN1 |  | Landfill Gas |  | WECC_SCE | California | 6 | VENTURA | 111 | 06111 | 1.3 | 13500 | 2004 | 9999 |  |  | N | Landfill Gas | [15 empty] | 0.043947 | 0.043947 | 0.043947 | 0.043947
Waste Management Simi Valley LFGTE | 56535_G_GEN2 | 56535 | G | GEN2 |  | Landfill Gas |  | WECC_SCE | California | 6 | VENTURA | 111 | 06111 | 1.3 | 13500 | 2004 | 9999 |  |  | N | Landfill Gas | [15 empty] | 0.043947 | 0.043947 | 0.043947 | 0.043947
Cow Branch Wind Power LLC | 56536_G_1 | 56536 | G | 1 |  | Wind |  | SPP_N | Missouri | 29 | Atchison | 5 | 29005 | 50 | 0 | 2008 | 9999 |  |  | N | Wind | [15 empty] | 0 | 0 | 0 | 0
CR Clearing LLC | 56537_G_1 | 56537 | G | 1 |  | Wind |  | SPP_N | Missouri | 29 | Nodaway | 147 | 29147 | 50 | 0 | 2008 | 9999 |  |  | N | Wind | [15 empty] | 0 | 0 | 0 | 0
Loess Hills Wind Farm LLC | 56538_G_1 | 56538 | G | 1 |  | Wind |  | SPP_N | Missouri | 29 | Atchison | 5 | 29005 | 5 | 0 | 2008 | 9999 |  |  | N | Wind | [15 empty] | 0 | 0 | 0 | 0
Clark-Floyd Landfill Gas Generating | 56539_G_ICG1 | 56539 | G | ICG1 |  | Landfill Gas |  | MIS_INKY | Indiana | 18 | Clark | 19 | 18019 | 1.1 | 13500 | 2007 | 9999 |  |  | N | Landfill Gas | [15 empty] | 0.043947 | 0.043947 | 0.043947 | 0.043947
Clark-Floyd Landfill Gas Generating | 56539_G_ICG2 | 56539 | G | ICG2 |  | Landfill Gas |  | MIS_INKY | Indiana | 18 | Clark | 19 | 18019 | 1.1 | 13500 | 2007 | 9999 |  |  | N | Landfill Gas | [15 empty] | 0.043947 | 0.043947 | 0.043947 | 0.043947
Clark-Floyd Landfill Gas Generating | 56539_G_ICG3 | 56539 | G | ICG3 |  | Landfill Gas |  | MIS_INKY | Indiana | 18 | Clark | 19 | 18019 | 1.4 | 13500 | 2009 | 9999 |  |  | N | Landfill Gas | [15 empty] | 0.043947 | 0.043947 | 0.043947 | 0.043947
Galena 2 Geothermal Power Plant | 56540_G_GEN1 | 56540 | G | GEN1 |  | Geothermal |  | WECC_NNV | Nevada | 32 | WASHOE | 31 | 32031 | 9.2 | 9760 | 2007 | 9999 |  |  | N | Geothermal | [15 empty] | 0 | 0 | 0 | 0 | 0.4563 | 0.4563 | 0.4563
Galena 3 Geothermal Power Plant | 56541_G_GEN1 | 56541 | G | GEN1 |  | Geothermal |  | WECC_NNV | Nevada | 32 | Washoe | 31 | 32031 | 7.9 | 9760 | 2008 | 9999 |  |  | N | Geothermal | [15 empty] | 0 | 0 | 0 | 0 | 0.4563 | 0.4563 | 0.4563
Galena 3 Geothermal Power Plant | 56541_G_GEN2 | 56541 | G | GEN2 |  | Geothermal |  | WECC_NNV | Nevada | 32 | Washoe | 31 | 32031 | 7.9 | 9760 | 2008 | 9999 |  |  | N | Geothermal | [15 empty] | 0 | 0 | 0 | 0 | 0.4563 | 0.4563 | 0.4563
Eastridge Wind Project | 56543_G_1 | 56543 | G | 1 |  | Wind |  | MIS_MNWI | Minnesota | 27 | Murray | 101 | 27101 | 10.4 | 0 | 2006 | 9999 |  |  | N | Wind | [15 empty] | 0 | 0 | 0 | 0
Windom Wind Project | 56544_G_1 | 56544 | G | 1 |  | Wind |  | MIS_IA | Minnesota | 27 | Cottonwood | 33 | 27033 | 15.6 | 0 | 2006 | 9999 |  |  | N | Wind | [15 empty] | 0 | 0 | 0 | 0
Seneca City of | 56545_G_PPG1 | 56545 | G | PPG1 |  | Combustion Turbine | IC Engine | S_VACA | South Carolina | 45 | OCONEE | 73 | 45073 | 1.8 | 10745 | 2004 | 9999 |  |  | N | Distillate Fuel Oil | [15 empty] | 2.3355 | 2.3355 | 2.3355 | 2.3355
Seneca City of | 56545_G_PPG2 | 56545 | G | PPG2 |  | Combustion Turbine | IC Engine | S_VACA | South Carolina | 45 | OCONEE | 73 | 45073 | 1.8 | 10745 | 2004 | 9999 |  |  | N | Distillate Fuel Oil | [15 empty] | 2.3355 | 2.3355 | 2.3355 | 2.3355
Seneca City of | 56545_G_PPG3 | 56545 | G | PPG3 |  | Combustion Turbine | IC Engine | S_VACA | South Carolina | 45 | OCONEE | 73 | 45073 | 1.8 | 10745 | 2004 | 9999 |  |  | N | Distillate Fuel Oil | [15 empty] | 2.3355 | 2.3355 | 2.3355 | 2.3355
Seneca City of | 56545_G_WPG1 | 56545 | G | WPG1 |  | Combustion Turbine | IC Engine | S_VACA | South Carolina | 45 | OCONEE | 73 | 45073 | 1.8 | 10745 | 2004 | 9999 |  |  | N | Distillate Fuel Oil | [15 empty] | 2.3355 | 2.3355 | 2.3355 | 2.3355
Seneca City of | 56545_G_WPG2 | 56545 | G | WPG2 |  | Combustion Turbine | IC Engine | S_VACA | South Carolina | 45 | OCONEE | 73 | 45073 | 1.8 | 10745 | 2004 | 9999 |  |  | N | Distillate Fuel Oil | [15 empty] | 2.3355 | 2.3355 | 2.3355 | 2.3355
Cornelius Delivery No 1 | 56546_G_1 | 56546 | G | 1 |  | Combustion Turbine | IC Engine | S_VACA | North Carolina | 37 | Mecklenburg | 119 | 37119 | 2 | 25000 | 2007 | 9999 |  |  | N | Distillate Fuel Oil |  |  |  |  | DLNB + H2O | [10 empty] | 2.3355 | 2.3355 | 2.3355 | 2.3355
Bostic Delivery No 1 | 56547_G_1 | 56547 | G | 1 |  | Combustion Turbine | IC Engine | S_VACA | North Carolina | 37 | Rutherford | 161 | 37161 | 1 | 12774 | 2007 | 9999 |  |  | N | Distillate Fuel Oil |  |  |  |  | DLNB + H2O | [10 empty] | 2.3355 | 2.3355 | 2.3355 | 2.3355
Drexel Operations Center | 56548_G_1 | 56548 | G | 1 |  | Combustion Turbine | IC Engine | S_VACA | North Carolina | 37 | Burke | 23 | 37023 | 2 | 25000 | 2007 | 9999 |  |  | N | Distillate Fuel Oil |  |  |  |  | DLNB + H2O | [10 empty] | 2.3355 | 2.3355 | 2.3355 | 2.3355
Granite Falls Walmart | 56549_G_1 | 56549 | G | 1 |  | Combustion Turbine | IC Engine | S_VACA | North Carolina | 37 | Caldwell | 27 | 37027 | 2 | 25000 | 2007 | 9999 |  |  | N | Distillate Fuel Oil |  |  |  |  | DLNB + H2O | [10 empty] | 2.3355 | 2.3355 | 2.3355 | 2.3355
Huntersville Delivery No 2 | 56550_G_1 | 56550 | G | 1 |  | Combustion Turbine | IC Engine | S_VACA | North Carolina | 37 | Mecklenburg | 119 | 37119 | 2 | 25000 | 2007 | 9999 |  |  | N | Distillate Fuel Oil |  |  |  |  | DLNB + H2O | [10 empty] | 2.3355 | 2.3355 | 2.3355 | 2.3355
Landis Delivery No 2 | 56551_G_1 | 56551 | G | 1 |  | Combustion Turbine | IC Engine | S_VACA | North Carolina | 37 | Rowan | 159 | 37159 | 2 | 25000 | 2007 | 9999 |  |  | N | Distillate Fuel Oil |  |  |  |  | DLNB + H2O | [10 empty] | 2.3355 | 2.3355 | 2.3355 | 2.3355
Statesville Delivery No 3 | 56552_G_1 | 56552 | G | 1 |  | Combustion Turbine | IC Engine | S_VACA | North Carolina | 37 | Iredell | 97 | 37097 | 2 | 25000 | 2007 | 9999 |  |  | N | Distillate Fuel Oil |  |  |  |  | DLNB + H2O | [10 empty] | 2.3355 | 2.3355 | 2.3355 | 2.3355
Catawba River Pollution Control | 56553_G_1234 | 56553 | G | 1234 |  | Combustion Turbine | IC Engine | S_VACA | North Carolina | 37 | Burke | 23 | 37023 | 1.1 | 13216 | 2009 | 9999 |  |  | N | Distillate Fuel Oil |  |  |  |  | DLNB + H2O | [10 empty] | 2.3355 | 2.3355 | 2.3355 | 2.3355
Salt Lake Energy Systems | 56554_G_Unit1 | 56554 | G | Unit1 |  | Landfill Gas |  | WECC_UT | Utah | 49 | Salt Lake | 35 | 49035 | 0.8 | 13500 | 2006 | 9999 |  |  | N | Landfill Gas | [15 empty] | 0.043947 | 0.043947 | 0.043947 | 0.043947
Salt Lake Energy Systems | 56554_G_Unit2 | 56554 | G | Unit2 |  | Landfill Gas |  | WECC_UT | Utah | 49 | Salt Lake | 35 | 49035 | 0.8 | 13500 | 2006 | 9999 |  |  | N | Landfill Gas | [15 empty] | 0.043947 | 0.043947 | 0.043947 | 0.043947
Salt Lake Energy Systems | 56554_G_Unit3 | 56554 | G | Unit3 |  | Landfill Gas |  | WECC_UT | Utah | 49 | Salt Lake | 35 | 49035 | 1.5 | 13500 | 2006 | 9999 |  |  | N | Landfill Gas | [15 empty] | 0.043947 | 0.043947 | 0.043947 | 0.043947
Wind Capital Holdings LLC | 56555_G_1 | 56555 | G | 1 |  | Wind |  | SPP_N | Missouri | 29 | Gentry | 75 | 29075 | 57 | 0 | 2007 | 9999 |  |  | N | Wind | [15 empty] | 0 | 0 | 0 | 0
PPS Power Plant No 1 | 56556_G_1 | 56556 | G | 1 | 90590 | Combustion Turbine | Combustion Turbine | S_C_KY | Kentucky | 21 | McCracken | 145 | 21145 | 55 | 14384 | 2010 | 9999 |  |  | N | Natural Gas |  |  |  |  | H2O | [10 empty] | 0.095715 | 0.095715 | 0.095715 | 0.095715
PPS Power Plant No 1 | 56556_G_2 | 56556 | G | 2 | 90592 | Combustion Turbine | Combustion Turbine | S_C_KY | Kentucky | 21 | McCracken | 145 | 21145 | 55 | 14384 | 2010 | 9999 |  |  | N | Natural Gas |  |  |  |  | H2O | [10 empty] | 0.092102 | 0.092102 | 0.092102 | 0.092102
EXC Wind 1 LLC | 56557_G_1 | 56557 | G | 1 |  | Wind |  | SPP_SPS | Texas | 48 | Hansford | 195 | 48195 | 10 | 0 | 2006 | 9999 |  |  | N | Wind | [15 empty] | 0 | 0 | 0 | 0
EXC Wind 2 LLC | 56558_G_JDW2 | 56558 | G | JDW2 |  | Wind |  | SPP_SPS | Texas | 48 | Hansford | 195 | 48195 | 10 | 0 | 2006 | 9999 |  |  | N | Wind | [15 empty] | 0 | 0 | 0 | 0
EXC Wind 3 LLC | 56559_G_JDW3 | 56559 | G | JDW3 |  | Wind |  | SPP_SPS | Texas | 48 | Hansford | 195 | 48195 | 10 | 0 | 2006 | 9999 |  |  | N | Wind | [15 empty] | 0 | 0 | 0 | 0
EXC Wind 4 LLC | 56560_G_JDW4 | 56560 | G | JDW4 |  | Wind |  | SPP_SPS | Texas | 48 | Hansford | 195 | 48195 | 80 | 0 | 2008 | 9999 |  |  | N | Wind | [15 empty] | 0 | 0 | 0 | 0
EXC Wind 5 LLC | 56561_G_JDW5 | 56561 | G | JDW5 |  | Wind |  | SPP_SPS | Texas | 48 | Sherman | 421 | 48421 | 10 | 0 | 2006 | 9999 |  |  | N | Wind | [15 empty] | 0 | 0 | 0 | 0
EXC Wind 6 LLC | 56562_G_JDW6 | 56562 | G | JDW6 |  | Wind |  | SPP_SPS | Texas | 48 | Sherman | 421 | 48421 | 10 | 0 | 2007 | 9999 |  |  | N | Wind | [15 empty] | 0 | 0 | 0 | 0
Peetz Table Wind Energy | 56563_G_GE | 56563 | G | GE |  | Wind |  | WECC_CO | Colorado | 8 | Logan | 75 | 08075 | 200 | 0 | 2007 | 9999 |  |  | N | Wind | [15 empty] | 0 | 0 | 0 | 0
John W Turk Jr Power Plant | 56564_G_1 | 56564 | G | 1 |  | Coal Steam |  | SPP_WEST | Arkansas | 5 | HEMPSTEAD | 57 | 05057 | 609 | 8800 | 2012 | 9999 | wall | dry | N | Subbituminous | Dry Scrubber | 2012 | 92.51 | 92.51 | LNB + OFA | SCR | 2012 |  | B | B |  | ACI | 2012 | 90 | 1.2 | 0.12833 | 0.05 | 0.12833 | 0.05 | 0.1 | 0.1 | 0.1 | 97.51 | 99
J Lamar Stall Unit | 56565_G_6A | 56565 | G | 6A | 90566 | Combined Cycle |  | SPP_WEST | Louisiana | 22 | Caddo | 17 | 22017 | 160 | 7083 | 2010 | 9999 |  |  | N | Natural Gas |  |  |  |  | DLNB | SCR | [9 empty] | 0.01174 | 0.01174 | 0.01174 | 0.01174
J Lamar Stall Unit | 56565_G_6B | 56565 | G | 6B | 90567 | Combined Cycle |  | SPP_WEST | Louisiana | 22 | Caddo | 17 | 22017 | 160 | 7083 | 2010 | 9999 |  |  | N | Natural Gas |  |  |  |  | DLNB | SCR | [9 empty] | 0.01174 | 0.01174 | 0.01174 | 0.01174
J Lamar Stall Unit | 56565_G_6STG | 56565 | G | 6STG | 90566 | Combined Cycle |  | SPP_WEST | Louisiana | 22 | Caddo | 17 | 22017 | 187 | 7083 | 2010 | 9999 |  |  | N | Natural Gas |  |  |  |  | DLNB | SCR | [9 empty] | 0.01174 | 0.01174 | 0.01174 | 0.01174
Nellis Air Force Base Solar Array | 56568_G_NS1 | 56568 | G | NS1 |  | Solar PV |  | WECC_SNV | Nevada | 32 | CLARK | 3 | 32003 | 4.9 | 0 | 2007 | 9999 |  |  | N | Solar | [15 empty] | 0 | 0 | 0 | 0
Nellis Air Force Base Solar Array | 56568_G_NS2 | 56568 | G | NS2 |  | Solar PV |  | WECC_SNV | Nevada | 32 | CLARK | 3 | 32003 | 5.2 | 0 | 2007 | 9999 |  |  | N | Solar | [15 empty] | 0 | 0 | 0 | 0
Nellis Air Force Base Solar Array | 56568_G_NS3 | 56568 | G | NS3 |  | Solar PV |  | WECC_SNV | Nevada | 32 | CLARK | 3 | 32003 | 3.9 | 0 | 2007 | 9999 |  |  | N | Solar | [15 empty] | 0 | 0 | 0 | 0
Niland Gas Turbine Plant | 56569_G_1 | 56569 | G | 1 | 90279 | Combustion Turbine | Combustion Turbine | WECC_IID | California | 6 | IMPERIAL | 25 | 06025 | 48 | 10745 | 2008 | 9999 |  |  | N | Natural Gas |  |  |  |  | DLNB | SCR | [9 empty] | 0.008308 | 0.008308 | 0.008308 | 0.008308
Niland Gas Turbine Plant | 56569_G_2 | 56569 | G | 2 | 90280 | Combustion Turbine | Combustion Turbine | WECC_IID | California | 6 | IMPERIAL | 25 | 06025 | 48 | 10745 | 2008 | 9999 |  |  | N | Natural Gas |  |  |  |  | DLNB | SCR | [9 empty] | 0.008116 | 0.008116 | 0.008116 | 0.008116
Terra-Gen VG Wind LLC | 56570_G_WGNS | 56570 | G | WGNS |  | Wind |  | WECC_SCE | California | 6 | Kern | 29 | 06029 | 7.4 | 0 | 1984 | 9999 |  |  | N | Wind | [15 empty] | 0 | 0 | 0 | 0
Eastern Landfill Gas LLC | 56571_G_1 | 56571 | G | 1 |  | Landfill Gas |  | PJM_SMAC | Maryland | 24 | BALTIMORE | 5 | 24005 | 1 | 14652 | 2006 | 9999 |  |  | N | Landfill Gas | [15 empty] | 0.043947 | 0.043947 | 0.043947 | 0.043947
Eastern Landfill Gas LLC | 56571_G_2 | 56571 | G | 2 |  | Landfill Gas |  | PJM_SMAC | Maryland | 24 | BALTIMORE | 5 | 24005 | 1 | 14653 | 2006 | 9999 |  |  | N | Landfill Gas | [15 empty] | 0.043947 | 0.043947 | 0.043947 | 0.043947
Eastern Landfill Gas LLC | 56571_G_3 | 56571 | G | 3 |  | Landfill Gas |  | PJM_SMAC | Maryland | 24 | BALTIMORE | 5 | 24005 | 1 | 14653 | 2006 | 9999 |  |  | N | Landfill Gas | [15 empty] | 0.043947 | 0.043947 | 0.043947 | 0.043947
Bethlehem Renewable Energy LLC | 56572_G_1 | 56572 | G | 1 |  | Landfill Gas |  | PJM_WMAC | Pennsylvania | 42 | NORTHAMPTON | 95 | 42095 | 4.7 | 16234 | 2008 | 9999 |  |  | N | Landfill Gas | [15 empty] | 0.043947 | 0.043947 | 0.043947 | 0.043947
FPL Energy Oliver Wind II LLC | 56573_G_2 | 56573 | G | 2 |  | Wind |  | MIS_MAPP | North Dakota | 38 | Oliver | 65 | 38065 | 48 | 0 | 2007 | 9999 |  |  | N | Wind | [15 empty] | 0 | 0 | 0 | 0
MMA RC Power LP | 56574_G_DERS1 | 56574 | G | DERS1 |  | Solar PV |  | WECC_SCE | California | 6 | San Bernardino | 71 | 06071 | 0.3 | 0 | 2006 | 9999 |  |  | N | Solar | [15 empty] | 0 | 0 | 0 | 0
Steel Winds Wind Farm | 56575_G_1 | 56575 | G | 1 |  | Wind |  | NY_Z_A&B | New York | 36 | Erie | 29 | 36029 | 20 | 0 | 2007 | 9999 |  |  | N | Wind | [15 empty] | 0 | 0 | 0 | 0
Cowell | 56577_G_1 | 56577 | G | 1 |  | Wind |  | MIS_MNWI | Minnesota | 27 | Pipestone | 117 | 27117 | 1.3 | 0 | 2006 | 9999 |  |  | N | Wind | [15 empty] | 0 | 0 | 0 | 0
Roadrunner I LLC | 56578_G_1 | 56578 | G | 1 |  | Wind |  | MIS_MNWI | Minnesota | 27 | Lincoln | 81 | 27081 | 1.3 | 0 | 2006 | 9999 |  |  | N | Wind | [15 empty] | 0 | 0 | 0 | 0
Windy Dog I LLC | 56579_G_1 | 56579 | G | 1 |  | Wind |  | MIS_MNWI | Minnesota | 27 | Lincoln | 81 | 27081 | 1.3 | 0 | 2006 | 9999 |  |  | N | Wind | [15 empty] | 0 | 0 | 0 | 0
Blue Breezes LLC | 56580_G_1 | 56580 | G | 1 |  | Wind |  | MIS_MNWI | Minnesota | 27 | Faribault | 43 | 27043 | 1.3 | 0 | 2006 | 9999 |  |  | N | Wind | [15 empty] | 0 | 0 | 0 | 0
Blue Breezes II LLC | 56581_G_1 | 56581 | G | 1 |  | Wind |  | MIS_MNWI | Minnesota | 27 | Faribault | 43 | 27043 | 1.3 | 0 | 2006 | 9999 |  |  | N | Wind | [15 empty] | 0 | 0 | 0 | 0
Breezy Bucks II LLC | 56582_G_1 | 56582 | G | 1 |  | Wind |  | MIS_MNWI | Minnesota | 27 | Lincoln | 81 | 27081 | 1.3 | 0 | 2006 | 9999 |  |  | N | Wind | [15 empty] | 0 | 0 | 0 | 0
Salty Dog I LLC | 56583_G_1 | 56583 | G | 1 |  | Wind |  | MIS_MNWI | Minnesota | 27 | Lincoln | 81 | 27081 | 1.3 | 0 | 2006 | 9999 |  |  | N | Wind | [15 empty] | 0 | 0 | 0 | 0
Salty Dog II LLC | 56584_G_1 | 56584 | G | 1 |  | Wind |  | MIS_MNWI | Minnesota | 27 | Lincoln | 81 | 27081 | 1.3 | 0 | 2006 | 9999 |  |  | N | Wind | [15 empty] | 0 | 0 | 0 | 0
Wallys Wind Farm LLC | 56585_G_1 | 56585 | G | 1 |  | Wind |  | MIS_MNWI | Minnesota | 27 | LINCOLN | 81 | 27081 | 1.3 | 0 | 2006 | 9999 |  |  | N | Wind | [15 empty] | 0 | 0 | 0 | 0
Sunset Breeze LLC | 56586_G_1 | 56586 | G | 1 |  | Wind |  | MIS_MNWI | Minnesota | 27 | Nobles | 105 | 27105 | 1.3 | 0 | 2006 | 9999 |  |  | N | Wind | [15 empty] | 0 | 0 | 0 | 0
Minnesota Breeze LLC | 56587_G_1 | 56587 | G | 1 |  | Wind |  | MIS_MNWI | Minnesota | 27 | Nobles | 105 | 27105 | 1.3 | 0 | 2006 | 9999 |  |  | N | Wind | [15 empty] | 0 | 0 | 0 | 0
G Flow Wind LLC | 56588_G_1 | 56588 | G | 1 |  | Wind |  | MIS_MNWI | Minnesota | 27 | Nobles | 105 | 27105 | 1.3 | 0 | 2006 | 9999 |  |  | N | Wind | [15 empty] | 0 | 0 | 0 | 0
Wolf Wind Enterprises LLC | 56589_G_1 | 56589 | G | 1 |  | Wind |  | MIS_IA | Minnesota | 27 | Nobles | 105 | 27105 | 1.3 | 0 | 2006 | 9999 |  |  | N | Wind | [15 empty] | 0 | 0 | 0 | 0
Green Acres Breeze LLC | 56590_G_1 | 56590 | G | 1 |  | Wind |  | MIS_MNWI | Minnesota | 27 | Nobles | 105 | 27105 | 1.3 | 0 | 2006 | 9999 |  |  | N | Wind | [15 empty] | 0 | 0 | 0 | 0
Horseshoe Bend Wind Park | 56591_G_HBWP | 56591 | G | HBWP |  | Wind |  | WECC_MT | Montana | 30 | Cascade | 13 | 30013 | 10 | 0 | 2006 | 9999 |  |  | N | Wind | [15 empty] | 0 | 0 | 0 | 0
Champion Wind Farm LLC | 56592_G_CH1 | 56592 | G | CH1 |  | Wind |  | ERC_WEST | Texas | 48 | Nolan | 353 | 48353 | 126 | 0 | 2008 | 9999 |  |  | N | Wind | [15 empty] | 0 | 0 | 0 | 0
Roscoe Wind Farm LLC | 56593_G_RO1 | 56593 | G | RO1 |  | Wind |  | ERC_WEST | Texas | 48 | Nolan | 353 | 48353 | 209 | 0 | 2008 | 9999 |  |  | N | Wind | [15 empty] | 0 | 0 | 0 | 0
Munnsville Wind Farm LLC | 56594_G_MU1 | 56594 | G | MU1 |  | Wind |  | NY_Z_C&E | New York | 36 | Madison | 53 | 36053 | 34 | 0 | 2007 | 9999 |  |  | N | Wind | [15 empty] | 0 | 0 | 0 | 0
Breezy Bucks I LLC | 56595_G_1 | 56595 | G | 1 |  | Wind |  | MIS_MNWI | Minnesota | 27 | Lincoln | 81 | 27081 | 1.3 | 0 | 2006 | 9999 |  |  | N | Wind | [15 empty] | 0 | 0 | 0 | 0
Elm Street Substation Generators | 56597_G_EP01 | 56597 | G | EP01 |  | Combustion Turbine | IC Engine | MIS_MO | Missouri | 29 | St. Francois | 187 | 29187 | 1.3 | 12774 | 2002 | 9999 |  |  | N | Distillate Fuel Oil | [15 empty] | 2.3355 | 2.3355 | 2.3355 | 2.3355
Elm Street Substation Generators | 56597_G_EP02 | 56597 | G | EP02 |  | Combustion Turbine | IC Engine | MIS_MO | Missouri | 29 | St. Francois | 187 | 29187 | 1.3 | 12774 | 2002 | 9999 |  |  | N | Distillate Fuel Oil | [15 empty] | 2.3355 | 2.3355 | 2.3355 | 2.3355
Elm Street Substation Generators | 56597_G_EP03 | 56597 | G | EP03 |  | Combustion Turbine | IC Engine | MIS_MO | Missouri | 29 | St. Francois | 187 | 29187 | 1.3 | 12774 | 2002 | 9999 |  |  | N | Distillate Fuel Oil | [15 empty] | 2.3355 | 2.3355 | 2.3355 | 2.3355
Elm Street Substation Generators | 56597_G_EP04 | 56597 | G | EP04 |  | Combustion Turbine | IC Engine | MIS_MO | Missouri | 29 | St. Francois | 187 | 29187 | 1.3 | 12774 | 2002 | 9999 |  |  | N | Distillate Fuel Oil | [15 empty] | 2.3355 | 2.3355 | 2.3355 | 2.3355
Walton Street Substation | 56598_G_EP05 | 56598 | G | EP05 |  | Combustion Turbine | IC Engine | MIS_MO | Missouri | 29 | St. Francois | 187 | 29187 | 1.3 | 12774 | 2003 | 9999 |  |  | N | Distillate Fuel Oil | [15 empty] | 2.3355 | 2.3355 | 2.3355 | 2.3355
Walton Street Substation | 56598_G_EP06 | 56598 | G | EP06 |  | Combustion Turbine | IC Engine | MIS_MO | Missouri | 29 | St. Francois | 187 | 29187 | 1.3 | 12774 | 2003 | 9999 |  |  | N | Distillate Fuel Oil | [15 empty] | 2.3355 | 2.3355 | 2.3355 | 2.3355
Walton Street Substation | 56598_G_EP07 | 56598 | G | EP07 |  | Combustion Turbine | IC Engine | MIS_MO | Missouri | 29 | St. Francois | 187 | 29187 | 1.3 | 12774 | 2003 | 9999 |  |  | N | Distillate Fuel Oil | [15 empty] | 2.3355 | 2.3355 | 2.3355 | 2.3355
Jefferson Street Substation | 56599_G_EP08 | 56599 | G | EP08 |  | Combustion Turbine | IC Engine | MIS_MO | Missouri | 29 | St. Francois | 187 | 29187 | 1.3 | 12774 | 2002 | 9999 |  |  | N | Distillate Fuel Oil | [15 empty] | 2.3355 | 2.3355 | 2.3355 | 2.3355
Jefferson Street Substation | 56599_G_EP09 | 56599 | G | EP09 |  | Combustion Turbine | IC Engine | MIS_MO | Missouri | 29 | St. Francois | 187 | 29187 | 1.3 | 12774 | 2002 | 9999 |  |  | N | Distillate Fuel Oil | [15 empty] | 2.3355 | 2.3355 | 2.3355 | 2.3355
Jefferson Street Substation | 56599_G_EP10 | 56599 | G | EP10 |  | Combustion Turbine | IC Engine | MIS_MO | Missouri | 29 | St. Francois | 187 | 29187 | 1.3 | 12774 | 2002 | 9999 |  |  | N | Distillate Fuel Oil | [15 empty] | 2.3355 | 2.3355 | 2.3355 | 2.3355
Millstone | 566_G_2 | 566 | G | 2 |  | Nuclear |  | NENG_CT | Connecticut | 9 | New London | 11 | 09011 | 869.1 | 10460 | 1975 | 2035 |  |  | N | Nuclear Fuel | [15 empty] | 0 | 0 | 0 | 0
Millstone | 566_G_3 | 566 | G | 3 |  | Nuclear |  | NENG_CT | Connecticut | 9 | New London | 11 | 09011 | 1233.4 | 10460 | 1986 | 2046 |  |  | N | Nuclear Fuel | [15 empty] | 0 | 0 | 0 | 0
Overall Road Station | 56600_G_EP11 | 56600 | G | EP11 |  | Combustion Turbine | IC Engine | MIS_MO | Missouri | 29 | St. Francois | 187 | 29187 | 1.3 | 12774 | 2003 | 9999 |  |  | N | Distillate Fuel Oil | [15 empty] | 2.3355 | 2.3355 | 2.3355 | 2.3355
Overall Road Station | 56600_G_EP12 | 56600 | G | EP12 |  | Combustion Turbine | IC Engine | MIS_MO | Missouri | 29 | St. Francois | 187 | 29187 | 1.3 | 12774 | 2003 | 9999 |  |  | N | Distillate Fuel Oil | [15 empty] | 2.3355 | 2.3355 | 2.3355 | 2.3355
Overall Road Station | 56600_G_EP13 | 56600 | G | EP13 |  | Combustion Turbine | IC Engine | MIS_MO | Missouri | 29 | St. Francois | 187 | 29187 | 1.3 | 12774 | 2003 | 9999 |  |  | N | Distillate Fuel Oil | [15 empty] | 2.3355 | 2.3355 | 2.3355 | 2.3355
Overall Road Station | 56600_G_EP14 | 56600 | G | EP14 |  | Combustion Turbine | IC Engine | MIS_MO | Missouri | 29 | St. Francois | 187 | 29187 | 1.3 | 12774 | 2003 | 9999 |  |  | N | Distillate Fuel Oil | [15 empty] | 2.3355 | 2.3355 | 2.3355 | 2.3355
Snyder Wind Farm | 56602_G_SNY1 | 56602 | G | SNY1 |  | Wind |  | ERC_WEST | Texas | 48 | Scurry | 415 | 48415 | 63 | 0 | 2007 | 9999 |  |  | N | Wind | [15 empty] | 0 | 0 | 0 | 0
San Jacinto County Peaking Facility | 56603_G_SJC1 | 56603 | G | SJC1 | 4481 | Combustion Turbine | Combustion Turbine | S_D_WOTA | Texas | 48 | San Jacinto | 407 | 48407 | 73 | 13715 | 2001 | 9999 |  |  | N | Natural Gas |  |  |  |  | DLNB | [10 empty] | 0.028489 | 0.028489 | 0.028489 | 0.028489
San Jacinto County Peaking Facility | 56603_G_SJC2 | 56603 | G | SJC2 | 4482 | Combustion Turbine | Combustion Turbine | S_D_WOTA | Texas | 48 | San Jacinto | 407 | 48407 | 73 | 13715 | 2001 | 9999 |  |  | N | Natural Gas |  |  |  |  | DLNB | [10 empty] | 0.030077 | 0.030077 | 0.030077 | 0.030077
Hardin County Peaking Facility | 56604_G_HC1 | 56604 | G | HC1 | 4480 | Combustion Turbine | Combustion Turbine | S_D_WOTA | Texas | 48 | Hardin | 199 | 48199 | 73 | 12391 | 2001 | 9999 |  |  | N | Natural Gas |  |  |  |  | DLNB | [10 empty] | 0.033408 | 0.033408 | 0.033408 | 0.033408
Hardin County Peaking Facility | 56604_G_HC2 | 56604 | G | HC2 | 4483 | Combustion Turbine | Combustion Turbine | S_D_WOTA | Texas | 48 | Hardin | 199 | 48199 | 73 | 12391 | 2001 | 9999 |  |  | N | Natural Gas |  |  |  |  | DLNB | [10 empty] | 0.030175 | 0.030175 | 0.030175 | 0.030175
Langdon Wind LLC | 56605_G_GE15 | 56605 | G | GE15 |  | Wind |  | MIS_MAPP | North Dakota | 38 | Cavalier | 19 | 38019 | 159 | 0 | 2007 | 9999 |  |  | N | Wind | [15 empty] | 0 | 0 | 0 | 0
Culbertson Generation Station | 56606_G_01 | 56606 | G | 01 | 90550 | Combustion Turbine | Combustion Turbine | MIS_MAPP | Montana | 30 | ROOSEVELT | 85 | 30085 | 87 | 16212 | 2010 | 9999 |  |  | N | Natural Gas |  |  |  |  | H2O | [10 empty] | 0.091823 | 0.091823 | 0.091823 | 0.091823
Prairie Winds ND1 | 56607_G_ND1 | 56607 | G | ND1 |  | Wind |  | MIS_MAPP | North Dakota | 38 | Ward | 101 | 38101 | 116 | 0 | 2009 | 9999 |  |  | N | Wind | [15 empty] | 0 | 0 | 0 | 0
Deer Creek Station | 56610_G_01 | 56610 | G | 01 |  | Combined Cycle |  | MIS_MNWI | South Dakota | 46 | Brookings | 11 | 46011 | 300 | 7050 | 2012 | 9999 |  |  | N | Natural Gas |  |  |  |  | DLNB + H2O | [10 empty] | 0.05 | 0.05 | 0.05 | 0.05
Logan Wind Energy | 56613_G_1 | 56613 | G | 1 |  | Wind |  | WECC_CO | Colorado | 8 | Logan | 75 | 08075 | 201 | 0 | 2007 | 9999 |  |  | N | Wind | [15 empty] | 0 | 0 | 0 | 0
Old Trail Wind Farm | 56614_G_2 | 56614 | G | 2 |  | Wind |  | PJM_COMD | Illinois | 17 | McLean | 113 | 17113 | 198 | 0 | 2007 | 9999 |  |  | N | Wind | [15 empty] | 0 | 0 | 0 | 0
Rancho Penasquitos | 56615_G_G100 | 56615 | G | G100 |  | Hydro |  | WEC_SDGE | California | 6 | San Diego | 73 | 06073 | 4.4 | 0 | 2007 | 9999 |  |  | N | Hydro | [15 empty] | 0 | 0 | 0 | 0
Fenton Wind Farm | 56617_G_1 | 56617 | G | 1 |  | Wind |  | MIS_MNWI | Minnesota | 27 | Murray | 101 | 27101 | 206 | 0 | 2007 | 9999 |  |  | N | Wind | [15 empty] | 0 | 0 | 0 | 0
Noble Clinton Windpark LLC | 56618_G_1 | 56618 | G | 1 |  | Wind |  | NY_Z_D | New York | 36 | Clinton | 19 | 36019 | 100 | 0 | 2008 | 9999 |  |  | N | Wind | [15 empty] | 0 | 0 | 0 | 0
Noble Ellenburg Windpark LLC | 56619_G_1 | 56619 | G | 1 |  | Wind |  | NY_Z_D | New York | 36 | Clinton | 19 | 36019 | 81 | 0 | 2008 | 9999 |  |  | N | Wind | [15 empty] | 0 | 0 | 0 | 0
Noble Bliss Windpark LLC | 56620_G_1 | 56620 | G | 1 |  | Wind |  | NY_Z_A&B | New York | 36 | Wyoming | 121 | 36121 | 100 | 0 | 2008 | 9999 |  |  | N | Wind | [15 empty] | 0 | 0 | 0 | 0
Sleeping Bear LLC | 56621_G_1 | 56621 | G | 1 |  | Wind |  | SPP_WEST | Oklahoma | 40 | Harper | 59 | 40059 | 94 | 0 | 2007 | 9999 |  |  | N | Wind | [15 empty] | 0 | 0 | 0 | 0
Providence Heights Wind LLC | 56622_G_1 | 56622 | G | 1 |  | Wind |  | PJM_COMD | Illinois | 17 | Bureau | 11 | 17011 | 72 | 0 | 2008 | 9999 |  |  | N | Wind | [15 empty] | 0 | 0 | 0 | 0
Elkhorn Valley Wind Farm | 56623_G_EH1 | 56623 | G | EH1 |  | Wind |  | WECC_PNW | Oregon | 41 | UNION | 61 | 41061 | 101 | 0 | 2007 | 9999 |  |  | N | Wind | [15 empty] | 0 | 0 | 0 | 0
BC Energy LLC | 56624_G_1 | 56624 | G | 1 |  | Wind |  | MIS_IA | Minnesota | 27 | Jackson | 63 | 27063 | 4 | 0 | 2008 | 9999 |  |  | N | Wind | [15 empty] | 0 | 0 | 0 | 0
KC Energy LLC | 56625_G_1 | 56625 | G | 1 |  | Wind |  | MIS_IA | Minnesota | 27 | Jackson | 63 | 27063 | 4 | 0 | 2008 | 9999 |  |  | N | Wind | [15 empty] | 0 | 0 | 0 | 0
K&D Energy LLC | 56626_G_1 | 56626 | G | 1 |  | Wind |  | MIS_IA | Minnesota | 27 | Jackson | 63 | 27063 | 4 | 0 | 2008 | 9999 |  |  | N | Wind | [15 empty] | 0 | 0 | 0 | 0
KSS Turbines LLC | 56627_G_1 | 56627 | G | 1 |  | Wind |  | MIS_IA | Minnesota | 27 | Jackson | 63 | 27063 | 4 | 0 | 2008 | 9999 |  |  | N | Wind | [15 empty] | 0 | 0 | 0 | 0
Prairie Wind Power LLC | 56628_G_1 | 56628 | G | 1 |  | Wind |  | MIS_IA | Minnesota | 27 | Jackson | 63 | 27063 | 4 | 0 | 2008 | 9999 |  |  | N | Wind | [15 empty] | 0 | 0 | 0 | 0
Waterbury Generation | 56629_G_10 | 56629 | G | 10 | 90207 | Combustion Turbine | Combustion Turbine | NENG_CT | Connecticut | 9 | New Haven | 9 | 09009 | 95 | 10745 | 2009 | 9999 |  |  | N | Natural Gas, Distillate Fuel Oil |  |  |  |  | H2O | SCR | [9 empty] | 0.065278 | 0.065278 | 0.065278 | 0.065278
Taconite Ridge 1 Wind Energy Center | 56630_G_1 | 56630 | G | 1 |  | Wind |  | MIS_MNWI | Minnesota | 27 | st. Louis | 137 | 27137 | 25 | 0 | 2008 | 9999 |  |  | N | Wind | [15 empty] | 0 | 0 | 0 | 0
Turlock Irrigation District Fuel Cell | 56631_G_TFC | 56631 | G | TFC |  | Fuel Cell |  | WEC_CALN | California | 6 | Stanislaus | 99 | 06099 | 1.1 | 13500 | 2009 | 9999 |  |  | Y | Non-Fossil Waste | [15 empty] | 0 | 0 | 0 | 0
Dutch Hill Wind Project | 56633_G_1 | 56633 | G | 1 |  | Wind |  | NY_Z_C&E | New York | 36 | Steuben | 101 | 36101 | 38 | 0 | 2009 | 9999 |  |  | N | Wind | [15 empty] | 0 | 0 | 0 | 0
Cohocton Wind Project | 56634_G_1 | 56634 | G | 1 |  | Wind |  | NY_Z_C&E | New York | 36 | Steuben | 101 | 36101 | 88 | 0 | 2009 | 9999 |  |  | N | Wind | [15 empty] | 0 | 0 | 0 | 0
Harvest Windfarm LLC | 56635_G_1 | 56635 | G | 1 |  | Wind |  | MIS_LMI | Michigan | 26 | Huron | 63 | 26063 | 53 | 0 | 2008 | 9999 |  |  | N | Wind | [15 empty] | 0 | 0 | 0 | 0
Hot Springs Windfarm LLC | 56636_G_1 | 56636 | G | 1 |  | Wind |  | WECC_ID | Idaho | 16 | Elmore | 39 | 16039 | 21 | 0 | 2008 | 9999 |  |  | N | Wind | [15 empty] | 0 | 0 | 0 | 0
Bennett Creek Windfarm LLC | 56637_G_1 | 56637 | G | 1 |  | Wind |  | WECC_ID | Idaho | 16 | Elmore | 39 | 16039 | 21 | 0 | 2008 | 9999 |  |  | N | Wind | [15 empty] | 0 | 0 | 0 | 0
Buffalo Gap 3 Wind Farm | 56638_G_GEN1 | 56638 | G | GEN1 |  | Wind |  | ERC_WEST | Texas | 48 | Nolan | 353 | 48353 | 170 | 0 | 2008 | 9999 |  |  | N | Wind | [15 empty] | 0 | 0 | 0 | 0
Starwood Power Project | 56639_G_1 | 56639 | G | 1 | 90382 | Combustion Turbine | Combustion Turbine | WEC_CALN | California | 6 | FRESNO | 19 | 06019 | 52 | 10872 | 2009 | 9999 |  |  | N | Natural Gas |  |  |  |  | H2O + NH3 | SCR | [9 empty] | 0.018261 | 0.018261 | 0.018261 | 0.018261
Starwood Power Project | 56639_G_2 | 56639 | G | 2 | 90383 | Combustion Turbine | Combustion Turbine | WEC_CALN | California | 6 | FRESNO | 19 | 06019 | 52 | 10872 | 2009 | 9999 |  |  | N | Natural Gas |  |  |  |  | H2O + NH3 | SCR | [9 empty] | 0.016717 | 0.016717 | 0.016717 | 0.016717
Camp Grove Wind Farm | 56640_G_1 | 56640 | G | 1 |  | Wind |  | PJM_COMD | Illinois | 17 | STARK | 175 | 17175 | 150 | 0 | 2007 | 9999 |  |  | N | Wind | [15 empty] | 0 | 0 | 0 | 0
Worcester County Renewable Energy | 56641_G_1 | 56641 | G | 1 |  | Landfill Gas |  | PJM_EMAC | Maryland | 24 | Worcester | 47 | 24047 | 1 | 13500 | 2008 | 9999 |  |  | N | Landfill Gas | [15 empty] | 0.043947 | 0.043947 | 0.043947 | 0.043947
Worcester County Renewable Energy | 56641_G_2 | 56641 | G | 2 |  | Landfill Gas |  | PJM_EMAC | Maryland | 24 | Worcester | 47 | 24047 | 1 | 13500 | 2008 | 9999 |  |  | N | Landfill Gas | [15 empty] | 0.043947 | 0.043947 | 0.043947 | 0.043947
Stanton Wind Energy LLC | 56644_G_1 | 56644 | G | 1 |  | Wind |  | ERC_WEST | Texas | 48 | Martin | 317 | 48317 | 120 | 0 | 2008 | 9999 |  |  | N | Wind | [15 empty] | 0 | 0 | 0 | 0
Osceola Windpower LLC | 56645_G_CL25 | 56645 | G | CL25 |  | Wind |  | MIS_IA | Iowa | 19 | Osceola | 143 | 19143 | 100 | 0 | 2008 | 9999 |  |  | N | Wind | [15 empty] | 0 | 0 | 0 | 0
Chandler Hills Wind Farm | 56646_G_1 | 56646 | G | 1 |  | Wind |  | MIS_MNWI | Minnesota | 27 | Murray | 101 | 27101 | 2 | 0 | 1999 | 9999 |  |  | N | Wind | [15 empty] | 0 | 0 | 0 | 0
Butler Ridge | 56647_G_1 | 56647 | G | 1 |  | Wind |  | MIS_WUMS | Wisconsin | 55 | Dodge | 27 | 55027 | 54 | 0 | 2009 | 9999 |  |  | N | Wind | [15 empty] | 0 | 0 | 0 | 0
Majestic 1 Wind Farm | 56648_G_1 | 56648 | G | 1 |  | Wind |  | SPP_SPS | Texas | 48 | Carson | 65 | 48065 | 80 | 0 | 2009 | 9999 |  |  | N | Wind | [15 empty] | 0 | 0 | 0 | 0
South Trent Wind Farm | 56649_G_1 | 56649 | G | 1 |  | Wind |  | ERC_WEST | Texas | 48 | Nolan | 353 | 48353 | 101 | 0 | 2009 | 9999 |  |  | N | Wind | [15 empty] | 0 | 0 | 0 | 0
Wessington Springs | 56650_G_1 | 56650 | G | 1 |  | Wind |  | MIS_MAPP | South Dakota | 46 | Jerauld | 73 | 46073 | 51 | 0 | 2009 | 9999 |  |  | N | Wind | [15 empty] | 0 | 0 | 0 | 0
North Allegheny Windpower Project | 56651_G_1 | 56651 | G | 1 |  | Wind |  | PJM_PENE | Pennsylvania | 42 | Blair | 13 | 42013 | 70 | 0 | 2009 | 9999 |  |  | N | Wind | [15 empty] | 0 | 0 | 0 | 0
Hatchet Ridge Wind Project | 56654_G_1 | 56654 | G | 1 |  | Wind |  | WEC_CALN | California | 6 | SHASTA | 89 | 06089 | 101 | 0 | 2010 | 9999 |  |  | N | Wind | [15 empty] | 0 | 0 | 0 | 0
Michigan Wind 2 | 56659_G_1 | 56659 | G | 1 |  | Wind |  | MIS_LMI | Michigan | 26 | Huron | 63 | 26063 | 90 | 0 | 2011 | 9999 |  |  | N | Wind | [15 empty] | 0 | 0 | 0 | 0
Pattern Gulf Wind | 56661_G_1 | 56661 | G | 1 |  | Wind |  | ERC_REST | Texas | 48 | Kenedy | 261 | 48261 | 283 | 0 | 2008 | 9999 |  |  | N | Wind | [15 empty] | 0 | 0 | 0 | 0
Goodnoe Hills | 56666_G_1 | 56666 | G | 1 |  | Wind |  | WECC_PNW | Washington | 53 | Klickitat | 39 | 53039 | 94 | 0 | 2008 | 9999 |  |  | N | Wind | [15 empty] | 0 | 0 | 0 | 0
NIH Cogeneration Facility | 56668_G_CGTG | 56668 | G | CGTG |  | Combustion Turbine | Combustion Turbine | PJM_SMAC | Maryland | 24 | MONTGOMERY | 31 | 24031 | 21.2 | 12024 | 2004 | 9999 |  |  | Y | Natural Gas | [15 empty] | 0.18367 | 0.18367 | 0.18367 | 0.18367
Tatanka Wind Power LLC | 56669_G_TW1 | 56669 | G | TW1 |  | Wind |  | MIS_MAPP | North Dakota | 38 | Mcintosh | 51 | 38051 | 180 | 0 | 2008 | 9999 |  |  | N | Wind | [15 empty] | 0 | 0 | 0 | 0
Velva Windfarm LLC | 56670_G_VW1 | 56670 | G | VW1 |  | Wind |  | MIS_MNWI | North Dakota | 38 | McHenry | 49 | 38049 | 11.9 | 0 | 2005 | 9999 |  |  | N | Wind | [15 empty] | 0 | 0 | 0 | 0
Whirlwind Energy Center | 56673_G_WEC | 56673 | G | WEC |  | Wind |  | ERC_WEST | Texas | 48 | Floyd | 153 | 48153 | 57 | 0 | 2007 | 9999 |  |  | N | Wind | [15 empty] | 0 | 0 | 0 | 0
Winchester Power Park | 56674_G_CGT1 | 56674 | G | CGT1 | 90317 | Combustion Turbine | Combustion Turbine | ERC_REST | Texas | 48 | Fayette | 149 | 48149 | 45 | 10745 | 2010 | 9999 |  |  | N | Natural Gas |  |  |  |  | DLNB + H2O | SCR | [9 empty] | 0.010194 | 0.010194 | 0.010194 | 0.010194
Winchester Power Park | 56674_G_CGT2 | 56674 | G | CGT2 | 90318 | Combustion Turbine | Combustion Turbine | ERC_REST | Texas | 48 | Fayette | 149 | 48149 | 45 | 10745 | 2010 | 9999 |  |  | N | Natural Gas |  |  |  |  | DLNB + H2O | SCR | [9 empty] | 0.010714 | 0.010714 | 0.010714 | 0.010714
Winchester Power Park | 56674_G_CGT3 | 56674 | G | CGT3 | 90319 | Combustion Turbine | Combustion Turbine | ERC_REST | Texas | 48 | Fayette | 149 | 48149 | 45 | 10745 | 2010 | 9999 |  |  | N | Natural Gas |  |  |  |  | DLNB + H2O | SCR | [9 empty] | 0.0067731 | 0.0067731 | 0.0067731 | 0.0067731
Winchester Power Park | 56674_G_CGT4 | 56674 | G | CGT4 | 90320 | Combustion Turbine | Combustion Turbine | ERC_REST | Texas | 48 | Fayette | 149 | 48149 | 45 | 10745 | 2010 | 9999 |  |  | N | Natural Gas |  |  |  |  | DLNB + H2O | SCR | [9 empty] | 0.0077101 | 0.0077101 | 0.0077101 | 0.0077101
Charles City Wind Farm | 56677_G_CCWF | 56677 | G | CCWF |  | Wind |  | MIS_MIDA | Iowa | 19 | Floyd | 67 | 19067 | 75 | 0 | 2008 | 9999 |  |  | N | Wind | [15 empty] | 0 | 0 | 0 | 0
Benton County Wind Farm | 56679_G_1 | 56679 | G | 1 |  | Wind |  | MIS_INKY | Indiana | 18 | Benton | 7 | 18007 | 130 | 0 | 2008 | 9999 |  |  | N | Wind | [15 empty] | 0 | 0 | 0 | 0
Wicomico | 56680_G_1 | 56680 | G | 1 |  | Landfill Gas |  | PJM_EMAC | Maryland | 24 | Wicomico | 45 | 24045 | 0.3 | 13500 | 2007 | 9999 |  |  | N | Landfill Gas | [15 empty] | 0.043947 | 0.043947 | 0.043947 | 0.043947
Wicomico | 56680_G_10 | 56680 | G | 10 |  | Landfill Gas |  | PJM_EMAC | Maryland | 24 | Wicomico | 45 | 24045 | 0.3 | 13500 | 2007 | 9999 |  |  | N | Landfill Gas | [15 empty] | 0.043947 | 0.043947 | 0.043947 | 0.043947
Wicomico | 56680_G_11 | 56680 | G | 11 |  | Landfill Gas |  | PJM_EMAC | Maryland | 24 | Wicomico | 45 | 24045 | 0.3 | 13500 | 2007 | 9999 |  |  | N | Landfill Gas | [15 empty] | 0.043947 | 0.043947 | 0.043947 | 0.043947
Wicomico | 56680_G_12 | 56680 | G | 12 |  | Landfill Gas |  | PJM_EMAC | Maryland | 24 | Wicomico | 45 | 24045 | 0.3 | 13500 | 2007 | 9999 |  |  | N | Landfill Gas | [15 empty] | 0.043947 | 0.043947 | 0.043947 | 0.043947
Wicomico | 56680_G_13 | 56680 | G | 13 |  | Landfill Gas |  | PJM_EMAC | Maryland | 24 | Wicomico | 45 | 24045 | 0.3 | 13500 | 2007 | 9999 |  |  | N | Landfill Gas | [15 empty] | 0.043947 | 0.043947 | 0.043947 | 0.043947
Wicomico | 56680_G_14 | 56680 | G | 14 |  | Landfill Gas |  | PJM_EMAC | Maryland | 24 | Wicomico | 45 | 24045 | 0.3 | 13500 | 2007 | 9999 |  |  | N | Landfill Gas | [15 empty] | 0.043947 | 0.043947 | 0.043947 | 0.043947
Wicomico | 56680_G_15 | 56680 | G | 15 |  | Landfill Gas |  | PJM_EMAC | Maryland | 24 | Wicomico | 45 | 24045 | 0.3 | 13500 | 2007 | 9999 |  |  | N | Landfill Gas | [15 empty] | 0.043947 | 0.043947 | 0.043947 | 0.043947
Wicomico | 56680_G_16 | 56680 | G | 16 |  | Landfill Gas |  | PJM_EMAC | Maryland | 24 | Wicomico | 45 | 24045 | 0.3 | 13500 | 2007 | 9999 |  |  | N | Landfill Gas | [15 empty] | 0.043947 | 0.043947 | 0.043947 | 0.043947
Wicomico | 56680_G_17 | 56680 | G | 17 |  | Landfill Gas |  | PJM_EMAC | Maryland | 24 | Wicomico | 45 | 24045 | 0.3 | 13500 | 2007 | 9999 |  |  | N | Landfill Gas | [15 empty] | 0.043947 | 0.043947 | 0.043947 | 0.043947
Wicomico | 56680_G_18 | 56680 | G | 18 |  | Landfill Gas |  | PJM_EMAC | Maryland | 24 | Wicomico | 45 | 24045 | 0.3 | 13500 | 2007 | 9999 |  |  | N | Landfill Gas | [15 empty] | 0.043947 | 0.043947 | 0.043947 | 0.043947
Wicomico | 56680_G_2 | 56680 | G | 2 |  | Landfill Gas |  | PJM_EMAC | Maryland | 24 | Wicomico | 45 | 24045 | 0.3 | 13500 | 2007 | 9999 |  |  | N | Landfill Gas | [15 empty] | 0.043947 | 0.043947 | 0.043947 | 0.043947
Wicomico | 56680_G_3 | 56680 | G | 3 |  | Landfill Gas |  | PJM_EMAC | Maryland | 24 | Wicomico | 45 | 24045 | 0.3 | 13500 | 2007 | 9999 |  |  | N | Landfill Gas | [15 empty] | 0.043947 | 0.043947 | 0.043947 | 0.043947
Wicomico | 56680_G_4 | 56680 | G | 4 |  | Landfill Gas |  | PJM_EMAC | Maryland | 24 | Wicomico | 45 | 24045 | 0.3 | 13500 | 2007 | 9999 |  |  | N | Landfill Gas | [15 empty] | 0.043947 | 0.043947 | 0.043947 | 0.043947
Wicomico | 56680_G_5 | 56680 | G | 5 |  | Landfill Gas |  | PJM_EMAC | Maryland | 24 | Wicomico | 45 | 24045 | 0.3 | 13500 | 2007 | 9999 |  |  | N | Landfill Gas | [15 empty] | 0.043947 | 0.043947 | 0.043947 | 0.043947
Wicomico | 56680_G_6 | 56680 | G | 6 |  | Landfill Gas |  | PJM_EMAC | Maryland | 24 | Wicomico | 45 | 24045 | 0.3 | 13500 | 2007 | 9999 |  |  | N | Landfill Gas | [15 empty] | 0.043947 | 0.043947 | 0.043947 | 0.043947
Wicomico | 56680_G_7 | 56680 | G | 7 |  | Landfill Gas |  | PJM_EMAC | Maryland | 24 | Wicomico | 45 | 24045 | 0.3 | 13500 | 2007 | 9999 |  |  | N | Landfill Gas | [15 empty] | 0.043947 | 0.043947 | 0.043947 | 0.043947
Wicomico | 56680_G_8 | 56680 | G | 8 |  | Landfill Gas |  | PJM_EMAC | Maryland | 24 | Wicomico | 45 | 24045 | 0.3 | 13500 | 2007 | 9999 |  |  | N | Landfill Gas | [15 empty] | 0.043947 | 0.043947 | 0.043947 | 0.043947
Wicomico | 56680_G_9 | 56680 | G | 9 |  | Landfill Gas |  | PJM_EMAC | Maryland | 24 | Wicomico | 45 | 24045 | 0.3 | 13500 | 2007 | 9999 |  |  | N | Landfill Gas | [15 empty] | 0.043947 | 0.043947 | 0.043947 | 0.043947
Amelia | 56681_G_1 | 56681 | G | 1 |  | Landfill Gas |  | PJM_Dom | Virginia | 51 | Amelia | 7 | 51007 | 0.3 | 13500 | 2001 | 9999 |  |  | N | Landfill Gas | [15 empty] | 0.043947 | 0.043947 | 0.043947 | 0.043947
Amelia | 56681_G_10 | 56681 | G | 10 |  | Landfill Gas |  | PJM_Dom | Virginia | 51 | Amelia | 7 | 51007 | 0.3 | 13500 | 2001 | 9999 |  |  | N | Landfill Gas | [15 empty] | 0.043947 | 0.043947 | 0.043947 | 0.043947
Amelia | 56681_G_11 | 56681 | G | 11 |  | Landfill Gas |  | PJM_Dom | Virginia | 51 | Amelia | 7 | 51007 | 0.3 | 13500 | 2001 | 9999 |  |  | N | Landfill Gas | [15 empty] | 0.043947 | 0.043947 | 0.043947 | 0.043947
Amelia | 56681_G_12 | 56681 | G | 12 |  | Landfill Gas |  | PJM_Dom | Virginia | 51 | Amelia | 7 | 51007 | 0.3 | 13500 | 2001 | 9999 |  |  | N | Landfill Gas | [15 empty] | 0.043947 | 0.043947 | 0.043947 | 0.043947
Amelia | 56681_G_13 | 56681 | G | 13 |  | Landfill Gas |  | PJM_Dom | Virginia | 51 | Amelia | 7 | 51007 | 0.3 | 13500 | 2001 | 9999 |  |  | N | Landfill Gas | [15 empty] | 0.043947 | 0.043947 | 0.043947 | 0.043947
Amelia | 56681_G_14 | 56681 | G | 14 |  | Landfill Gas |  | PJM_Dom | Virginia | 51 | Amelia | 7 | 51007 | 0.3 | 13500 | 2001 | 9999 |  |  | N | Landfill Gas | [15 empty] | 0.043947 | 0.043947 | 0.043947 | 0.043947
Amelia | 56681_G_15 | 56681 | G | 15 |  | Landfill Gas |  | PJM_Dom | Virginia | 51 | Amelia | 7 | 51007 | 0.3 | 13500 | 2001 | 9999 |  |  | N | Landfill Gas | [15 empty] | 0.043947 | 0.043947 | 0.043947 | 0.043947
Amelia | 56681_G_16 | 56681 | G | 16 |  | Landfill Gas |  | PJM_Dom | Virginia | 51 | Amelia | 7 | 51007 | 0.3 | 13500 | 2001 | 9999 |  |  | N | Landfill Gas | [15 empty] | 0.043947 | 0.043947 | 0.043947 | 0.043947
Amelia | 56681_G_17 | 56681 | G | 17 |  | Landfill Gas |  | PJM_Dom | Virginia | 51 | Amelia | 7 | 51007 | 0.3 | 13500 | 2001 | 9999 |  |  | N | Landfill Gas | [15 empty] | 0.043947 | 0.043947 | 0.043947 | 0.043947
Amelia | 56681_G_18 | 56681 | G | 18 |  | Landfill Gas |  | PJM_Dom | Virginia | 51 | Amelia | 7 | 51007 | 0.3 | 13500 | 2001 | 9999 |  |  | N | Landfill Gas | [15 empty] | 0.043947 | 0.043947 | 0.043947 | 0.043947
Amelia | 56681_G_19 | 56681 | G | 19 |  | Landfill Gas |  | PJM_Dom | Virginia | 51 | Amelia | 7 | 51007 | 0.3 | 13500 | 2001 | 9999 |  |  | N | Landfill Gas | [15 empty] | 0.043947 | 0.043947 | 0.043947 | 0.043947
Amelia | 56681_G_2 | 56681 | G | 2 |  | Landfill Gas |  | PJM_Dom | Virginia | 51 | Amelia | 7 | 51007 | 0.3 | 13500 | 2001 | 9999 |  |  | N | Landfill Gas | [15 empty] | 0.043947 | 0.043947 | 0.043947 | 0.043947
Amelia | 56681_G_20 | 56681 | G | 20 |  | Landfill Gas |  | PJM_Dom | Virginia | 51 | Amelia | 7 | 51007 | 0.3 | 13500 | 2001 | 9999 |  |  | N | Landfill Gas | [15 empty] | 0.043947 | 0.043947 | 0.043947 | 0.043947
Amelia | 56681_G_21 | 56681 | G | 21 |  | Landfill Gas |  | PJM_Dom | Virginia | 51 | Amelia | 7 | 51007 | 0.3 | 13500 | 2001 | 9999 |  |  | N | Landfill Gas | [15 empty] | 0.043947 | 0.043947 | 0.043947 | 0.043947
Amelia | 56681_G_22 | 56681 | G | 22 |  | Landfill Gas |  | PJM_Dom | Virginia | 51 | Amelia | 7 | 51007 | 0.3 | 13500 | 2001 | 9999 |  |  | N | Landfill Gas | [15 empty] | 0.043947 | 0.043947 | 0.043947 | 0.043947
Amelia | 56681_G_23 | 56681 | G | 23 |  | Landfill Gas |  | PJM_Dom | Virginia | 51 | Amelia | 7 | 51007 | 0.3 | 13500 | 2001 | 9999 |  |  | N | Landfill Gas | [15 empty] | 0.043947 | 0.043947 | 0.043947 | 0.043947
Amelia | 56681_G_24 | 56681 | G | 24 |  | Landfill Gas |  | PJM_Dom | Virginia | 51 | Amelia | 7 | 51007 | 0.3 | 13500 | 2001 | 9999 |  |  | N | Landfill Gas | [15 empty] | 0.043947 | 0.043947 | 0.043947 | 0.043947
Amelia | 56681_G_25 | 56681 | G | 25 |  | Landfill Gas |  | PJM_Dom | Virginia | 51 | Amelia | 7 | 51007 | 0.3 | 13500 | 2001 | 9999 |  |  | N | Landfill Gas | [15 empty] | 0.043947 | 0.043947 | 0.043947 | 0.043947
Amelia | 56681_G_26 | 56681 | G | 26 |  | Landfill Gas |  | PJM_Dom | Virginia | 51 | Amelia | 7 | 51007 | 0.3 | 13500 | 2001 | 9999 |  |  | N | Landfill Gas | [15 empty] | 0.043947 | 0.043947 | 0.043947 | 0.043947
Amelia | 56681_G_27 | 56681 | G | 27 |  | Landfill Gas |  | PJM_Dom | Virginia | 51 | Amelia | 7 | 51007 | 0.3 | 13500 | 2001 | 9999 |  |  | N | Landfill Gas | [15 empty] | 0.043947 | 0.043947 | 0.043947 | 0.043947
Amelia | 56681_G_28 | 56681 | G | 28 |  | Landfill Gas |  | PJM_Dom | Virginia | 51 | Amelia | 7 | 51007 | 0.3 | 13500 | 2001 | 9999 |  |  | N | Landfill Gas | [15 empty] | 0.043947 | 0.043947 | 0.043947 | 0.043947
Amelia | 56681_G_29 | 56681 | G | 29 |  | Landfill Gas |  | PJM_Dom | Virginia | 51 | Amelia | 7 | 51007 | 0.3 | 13500 | 2001 | 9999 |  |  | N | Landfill Gas | [15 empty] | 0.043947 | 0.043947 | 0.043947 | 0.043947
Amelia | 56681_G_3 | 56681 | G | 3 |  | Landfill Gas |  | PJM_Dom | Virginia | 51 | Amelia | 7 | 51007 | 0.3 | 13500 | 2001 | 9999 |  |  | N | Landfill Gas | [15 empty] | 0.043947 | 0.043947 | 0.043947 | 0.043947
Amelia | 56681_G_30 | 56681 | G | 30 |  | Landfill Gas |  | PJM_Dom | Virginia | 51 | Amelia | 7 | 51007 | 0.3 | 13500 | 2001 | 9999 |  |  | N | Landfill Gas | [15 empty] | 0.043947 | 0.043947 | 0.043947 | 0.043947
Amelia | 56681_G_31 | 56681 | G | 31 |  | Landfill Gas |  | PJM_Dom | Virginia | 51 | Amelia | 7 | 51007 | 0.3 | 13500 | 2001 | 9999 |  |  | N | Landfill Gas | [15 empty] | 0.043947 | 0.043947 | 0.043947 | 0.043947
Amelia | 56681_G_32 | 56681 | G | 32 |  | Landfill Gas |  | PJM_Dom | Virginia | 51 | Amelia | 7 | 51007 | 0.3 | 13500 | 2001 | 9999 |  |  | N | Landfill Gas | [15 empty] | 0.043947 | 0.043947 | 0.043947 | 0.043947
Amelia | 56681_G_33 | 56681 | G | 33 |  | Landfill Gas |  | PJM_Dom | Virginia | 51 | Amelia | 7 | 51007 | 0.3 | 13500 | 2001 | 9999 |  |  | N | Landfill Gas | [15 empty] | 0.043947 | 0.043947 | 0.043947 | 0.043947
Amelia | 56681_G_34 | 56681 | G | 34 |  | Landfill Gas |  | PJM_Dom | Virginia | 51 | Amelia | 7 | 51007 | 0.3 | 13500 | 2001 | 9999 |  |  | N | Landfill Gas | [15 empty] | 0.043947 | 0.043947 | 0.043947 | 0.043947
Amelia | 56681_G_35 | 56681 | G | 35 |  | Landfill Gas |  | PJM_Dom | Virginia | 51 | Amelia | 7 | 51007 | 0.3 | 13500 | 2001 | 9999 |  |  | N | Landfill Gas | [15 empty] | 0.043947 | 0.043947 | 0.043947 | 0.043947
Amelia | 56681_G_36 | 56681 | G | 36 |  | Landfill Gas |  | PJM_Dom | Virginia | 51 | Amelia | 7 | 51007 | 0.3 | 13500 | 2001 | 9999 |  |  | N | Landfill Gas | [15 empty] | 0.043947 | 0.043947 | 0.043947 | 0.043947
Amelia | 56681_G_37 | 56681 | G | 37 |  | Landfill Gas |  | PJM_Dom | Virginia | 51 | Amelia | 7 | 51007 | 0.3 | 13500 | 2001 | 9999 |  |  | N | Landfill Gas | [15 empty] | 0.043947 | 0.043947 | 0.043947 | 0.043947
Amelia | 56681_G_38 | 56681 | G | 38 |  | Landfill Gas |  | PJM_Dom | Virginia | 51 | Amelia | 7 | 51007 | 0.3 | 13500 | 2001 | 9999 |  |  | N | Landfill Gas | [15 empty] | 0.043947 | 0.043947 | 0.043947 | 0.043947
Amelia | 56681_G_39 | 56681 | G | 39 |  | Landfill Gas |  | PJM_Dom | Virginia | 51 | Amelia | 7 | 51007 | 0.3 | 13500 | 2001 | 9999 |  |  | N | Landfill Gas | [15 empty] | 0.043947 | 0.043947 | 0.043947 | 0.043947
Amelia | 56681_G_4 | 56681 | G | 4 |  | Landfill Gas |  | PJM_Dom | Virginia | 51 | Amelia | 7 | 51007 | 0.3 | 13500 | 2001 | 9999 |  |  | N | Landfill Gas | [15 empty] | 0.043947 | 0.043947 | 0.043947 | 0.043947
Amelia | 56681_G_40 | 56681 | G | 40 |  | Landfill Gas |  | PJM_Dom | Virginia | 51 | Amelia | 7 | 51007 | 0.3 | 13500 | 2001 | 9999 |  |  | N | Landfill Gas | [15 empty] | 0.043947 | 0.043947 | 0.043947 | 0.043947
Amelia | 56681_G_41 | 56681 | G | 41 |  | Landfill Gas |  | PJM_Dom | Virginia | 51 | Amelia | 7 | 51007 | 0.3 | 13500 | 2001 | 9999 |  |  | N | Landfill Gas | [15 empty] | 0.043947 | 0.043947 | 0.043947 | 0.043947
Amelia | 56681_G_42 | 56681 | G | 42 |  | Landfill Gas |  | PJM_Dom | Virginia | 51 | Amelia | 7 | 51007 | 0.3 | 13500 | 2001 | 9999 |  |  | N | Landfill Gas | [15 empty] | 0.043947 | 0.043947 | 0.043947 | 0.043947
Amelia | 56681_G_43 | 56681 | G | 43 |  | Landfill Gas |  | PJM_Dom | Virginia | 51 | Amelia | 7 | 51007 | 0.3 | 13500 | 2001 | 9999 |  |  | N | Landfill Gas | [15 empty] | 0.043947 | 0.043947 | 0.043947 | 0.043947
Amelia | 56681_G_44 | 56681 | G | 44 |  | Landfill Gas |  | PJM_Dom | Virginia | 51 | Amelia | 7 | 51007 | 0.3 | 13500 | 2001 | 9999 |  |  | N | Landfill Gas | [15 empty] | 0.043947 | 0.043947 | 0.043947 | 0.043947
Amelia | 56681_G_45 | 56681 | G | 45 |  | Landfill Gas |  | PJM_Dom | Virginia | 51 | Amelia | 7 | 51007 | 0.3 | 13500 | 2001 | 9999 |  |  | N | Landfill Gas | [15 empty] | 0.043947 | 0.043947 | 0.043947 | 0.043947
Amelia | 56681_G_46 | 56681 | G | 46 |  | Landfill Gas |  | PJM_Dom | Virginia | 51 | Amelia | 7 | 51007 | 0.3 | 13500 | 2001 | 9999 |  |  | N | Landfill Gas | [15 empty] | 0.043947 | 0.043947 | 0.043947 | 0.043947
Amelia | 56681_G_47 | 56681 | G | 47 |  | Landfill Gas |  | PJM_Dom | Virginia | 51 | Amelia | 7 | 51007 | 0.3 | 13500 | 2001 | 9999 |  |  | N | Landfill Gas | [15 empty] | 0.043947 | 0.043947 | 0.043947 | 0.043947
Amelia | 56681_G_48 | 56681 | G | 48 |  | Landfill Gas |  | PJM_Dom | Virginia | 51 | Amelia | 7 | 51007 | 0.3 | 13500 | 2001 | 9999 |  |  | N | Landfill Gas | [15 empty] | 0.043947 | 0.043947 | 0.043947 | 0.043947
Amelia | 56681_G_5 | 56681 | G | 5 |  | Landfill Gas |  | PJM_Dom | Virginia | 51 | Amelia | 7 | 51007 | 0.3 | 13500 | 2001 | 9999 |  |  | N | Landfill Gas | [15 empty] | 0.043947 | 0.043947 | 0.043947 | 0.043947
Amelia | 56681_G_6 | 56681 | G | 6 |  | Landfill Gas |  | PJM_Dom | Virginia | 51 | Amelia | 7 | 51007 | 0.3 | 13500 | 2001 | 9999 |  |  | N | Landfill Gas | [15 empty] | 0.043947 | 0.043947 | 0.043947 | 0.043947
Amelia | 56681_G_7 | 56681 | G | 7 |  | Landfill Gas |  | PJM_Dom | Virginia | 51 | Amelia | 7 | 51007 | 0.3 | 13500 | 2001 | 9999 |  |  | N | Landfill Gas | [15 empty] | 0.043947 | 0.043947 | 0.043947 | 0.043947
Amelia | 56681_G_8 | 56681 | G | 8 |  | Landfill Gas |  | PJM_Dom | Virginia | 51 | Amelia | 7 | 51007 | 0.3 | 13500 | 2001 | 9999 |  |  | N | Landfill Gas | [15 empty] | 0.043947 | 0.043947 | 0.043947 | 0.043947
Amelia | 56681_G_9 | 56681 | G | 9 |  | Landfill Gas |  | PJM_Dom | Virginia | 51 | Amelia | 7 | 51007 | 0.3 | 13500 | 2001 | 9999 |  |  | N | Landfill Gas | [15 empty] | 0.043947 | 0.043947 | 0.043947 | 0.043947
Brunswick | 56682_G_10 | 56682 | G | 10 |  | Landfill Gas |  | PJM_Dom | Virginia | 51 | Brunswick | 25 | 51025 | 0.3 | 13500 | 2007 | 9999 |  |  | N | Landfill Gas | [15 empty] | 0.043947 | 0.043947 | 0.043947 | 0.043947
Brunswick | 56682_G_11 | 56682 | G | 11 |  | Landfill Gas |  | PJM_Dom | Virginia | 51 | Brunswick | 25 | 51025 | 0.3 | 13500 | 2007 | 9999 |  |  | N | Landfill Gas | [15 empty] | 0.043947 | 0.043947 | 0.043947 | 0.043947
Brunswick | 56682_G_12 | 56682 | G | 12 |  | Landfill Gas |  | PJM_Dom | Virginia | 51 | Brunswick | 25 | 51025 | 0.3 | 13500 | 2007 | 9999 |  |  | N | Landfill Gas | [15 empty] | 0.043947 | 0.043947 | 0.043947 | 0.043947
Brunswick | 56682_G_13 | 56682 | G | 13 |  | Landfill Gas |  | PJM_Dom | Virginia | 51 | Brunswick | 25 | 51025 | 0.3 | 13500 | 2007 | 9999 |  |  | N | Landfill Gas | [15 empty] | 0.043947 | 0.043947 | 0.043947 | 0.043947
Brunswick | 56682_G_14 | 56682 | G | 14 |  | Landfill Gas |  | PJM_Dom | Virginia | 51 | Brunswick | 25 | 51025 | 0.3 | 13500 | 2007 | 9999 |  |  | N | Landfill Gas | [15 empty] | 0.043947 | 0.043947 | 0.043947 | 0.043947
Brunswick | 56682_G_15 | 56682 | G | 15 |  | Landfill Gas |  | PJM_Dom | Virginia | 51 | Brunswick | 25 | 51025 | 0.3 | 13500 | 2007 | 9999 |  |  | N | Landfill Gas | [15 empty] | 0.043947 | 0.043947 | 0.043947 | 0.043947
Brunswick | 56682_G_16 | 56682 | G | 16 |  | Landfill Gas |  | PJM_Dom | Virginia | 51 | Brunswick | 25 | 51025 | 0.3 | 13500 | 2007 | 9999 |  |  | N | Landfill Gas | [15 empty] | 0.043947 | 0.043947 | 0.043947 | 0.043947
Brunswick | 56682_G_17 | 56682 | G | 17 |  | Landfill Gas |  | PJM_Dom | Virginia | 51 | Brunswick | 25 | 51025 | 0.3 | 13500 | 2007 | 9999 |  |  | N | Landfill Gas | [15 empty] | 0.043947 | 0.043947 | 0.043947 | 0.043947
Brunswick | 56682_G_18 | 56682 | G | 18 |  | Landfill Gas |  | PJM_Dom | Virginia | 51 | Brunswick | 25 | 51025 | 0.3 | 13500 | 2007 | 9999 |  |  | N | Landfill Gas | [15 empty] | 0.043947 | 0.043947 | 0.043947 | 0.043947
Brunswick | 56682_G_19 | 56682 | G | 19 |  | Landfill Gas |  | PJM_Dom | Virginia | 51 | Brunswick | 25 | 51025 | 0.3 | 13500 | 2007 | 9999 |  |  | N | Landfill Gas | [15 empty] | 0.043947 | 0.043947 | 0.043947 | 0.043947
Brunswick | 56682_G_2 | 56682 | G | 2 |  | Landfill Gas |  | PJM_Dom | Virginia | 51 | Brunswick | 25 | 51025 | 0.3 | 13500 | 2007 | 9999 |  |  | N | Landfill Gas | [15 empty] | 0.043947 | 0.043947 | 0.043947 | 0.043947
Brunswick | 56682_G_20 | 56682 | G | 20 |  | Landfill Gas |  | PJM_Dom | Virginia | 51 | Brunswick | 25 | 51025 | 0.3 | 13500 | 2007 | 9999 |  |  | N | Landfill Gas | [15 empty] | 0.043947 | 0.043947 | 0.043947 | 0.043947
Brunswick | 56682_G_21 | 56682 | G | 21 |  | Landfill Gas |  | PJM_Dom | Virginia | 51 | Brunswick | 25 | 51025 | 0.3 | 13500 | 2007 | 9999 |  |  | N | Landfill Gas | [15 empty] | 0.043947 | 0.043947 | 0.043947 | 0.043947
Brunswick | 56682_G_22 | 56682 | G | 22 |  | Landfill Gas |  | PJM_Dom | Virginia | 51 | Brunswick | 25 | 51025 | 0.3 | 13500 | 2007 | 9999 |  |  | N | Landfill Gas | [15 empty] | 0.043947 | 0.043947 | 0.043947 | 0.043947
Brunswick | 56682_G_23 | 56682 | G | 23 |  | Landfill Gas |  | PJM_Dom | Virginia | 51 | Brunswick | 25 | 51025 | 0.3 | 13500 | 2007 | 9999 |  |  | N | Landfill Gas | [15 empty] | 0.043947 | 0.043947 | 0.043947 | 0.043947
Brunswick | 56682_G_24 | 56682 | G | 24 |  | Landfill Gas |  | PJM_Dom | Virginia | 51 | Brunswick | 25 | 51025 | 0.3 | 13500 | 2007 | 9999 |  |  | N | Landfill Gas | [15 empty] | 0.043947 | 0.043947 | 0.043947 | 0.043947
Brunswick | 56682_G_25 | 56682 | G | 25 |  | Landfill Gas |  | PJM_Dom | Virginia | 51 | Brunswick | 25 | 51025 | 0.3 | 13500 | 2007 | 9999 |  |  | N | Landfill Gas | [15 empty] | 0.043947 | 0.043947 | 0.043947 | 0.043947
Brunswick | 56682_G_26 | 56682 | G | 26 |  | Landfill Gas |  | PJM_Dom | Virginia | 51 | Brunswick | 25 | 51025 | 0.3 | 13500 | 2007 | 9999 |  |  | N | Landfill Gas | [15 empty] | 0.043947 | 0.043947 | 0.043947 | 0.043947
Brunswick | 56682_G_27 | 56682 | G | 27 |  | Landfill Gas |  | PJM_Dom | Virginia | 51 | Brunswick | 25 | 51025 | 0.3 | 13500 | 2007 | 9999 |  |  | N | Landfill Gas | [15 empty] | 0.043947 | 0.043947 | 0.043947 | 0.043947
Brunswick | 56682_G_28 | 56682 | G | 28 |  | Landfill Gas |  | PJM_Dom | Virginia | 51 | Brunswick | 25 | 51025 | 0.3 | 13500 | 2007 | 9999 |  |  | N | Landfill Gas | [15 empty] | 0.043947 | 0.043947 | 0.043947 | 0.043947
Brunswick | 56682_G_29 | 56682 | G | 29 |  | Landfill Gas |  | PJM_Dom | Virginia | 51 | Brunswick | 25 | 51025 | 0.3 | 13500 | 2007 | 9999 |  |  | N | Landfill Gas | [15 empty] | 0.043947 | 0.043947 | 0.043947 | 0.043947
Brunswick | 56682_G_3 | 56682 | G | 3 |  | Landfill Gas |  | PJM_Dom | Virginia | 51 | Brunswick | 25 | 51025 | 0.3 | 13500 | 2007 | 9999 |  |  | N | Landfill Gas | [15 empty] | 0.043947 | 0.043947 | 0.043947 | 0.043947
Brunswick | 56682_G_30 | 56682 | G | 30 |  | Landfill Gas |  | PJM_Dom | Virginia | 51 | Brunswick | 25 | 51025 | 0.3 | 13500 | 2007 | 9999 |  |  | N | Landfill Gas | [15 empty] | 0.043947 | 0.043947 | 0.043947 | 0.043947
Brunswick | 56682_G_31 | 56682 | G | 31 |  | Landfill Gas |  | PJM_Dom | Virginia | 51 | Brunswick | 25 | 51025 | 0.3 | 13500 | 2007 | 9999 |  |  | N | Landfill Gas | [15 empty] | 0.043947 | 0.043947 | 0.043947 | 0.043947
Brunswick | 56682_G_32 | 56682 | G | 32 |  | Landfill Gas |  | PJM_Dom | Virginia | 51 | Brunswick | 25 | 51025 | 0.3 | 13500 | 2007 | 9999 |  |  | N | Landfill Gas | [15 empty] | 0.043947 | 0.043947 | 0.043947 | 0.043947
Brunswick | 56682_G_33 | 56682 | G | 33 |  | Landfill Gas |  | PJM_Dom | Virginia | 51 | Brunswick | 25 | 51025 | 0.3 | 13500 | 2007 | 9999 |  |  | N | Landfill Gas | [15 empty] | 0.043947 | 0.043947 | 0.043947 | 0.043947
Brunswick | 56682_G_34 | 56682 | G | 34 |  | Landfill Gas |  | PJM_Dom | Virginia | 51 | Brunswick | 25 | 51025 | 0.3 | 13500 | 2007 | 9999 |  |  | N | Landfill Gas | [15 empty] | 0.043947 | 0.043947 | 0.043947 | 0.043947
Brunswick | 56682_G_35 | 56682 | G | 35 |  | Landfill Gas |  | PJM_Dom | Virginia | 51 | Brunswick | 25 | 51025 | 0.3 | 13500 | 2007 | 9999 |  |  | N | Landfill Gas | [15 empty] | 0.043947 | 0.043947 | 0.043947 | 0.043947
Brunswick | 56682_G_36 | 56682 | G | 36 |  | Landfill Gas |  | PJM_Dom | Virginia | 51 | Brunswick | 25 | 51025 | 0.3 | 13500 | 2007 | 9999 |  |  | N | Landfill Gas | [15 empty] | 0.043947 | 0.043947 | 0.043947 | 0.043947
Brunswick | 56682_G_4 | 56682 | G | 4 |  | Landfill Gas |  | PJM_Dom | Virginia | 51 | Brunswick | 25 | 51025 | 0.3 | 13500 | 2007 | 9999 |  |  | N | Landfill Gas | [15 empty] | 0.043947 | 0.043947 | 0.043947 | 0.043947
Brunswick | 56682_G_5 | 56682 | G | 5 |  | Landfill Gas |  | PJM_Dom | Virginia | 51 | Brunswick | 25 | 51025 | 0.3 | 13500 | 2007 | 9999 |  |  | N | Landfill Gas | [15 empty] | 0.043947 | 0.043947 | 0.043947 | 0.043947
Brunswick | 56682_G_6 | 56682 | G | 6 |  | Landfill Gas |  | PJM_Dom | Virginia | 51 | Brunswick | 25 | 51025 | 0.3 | 13500 | 2007 | 9999 |  |  | N | Landfill Gas | [15 empty] | 0.043947 | 0.043947 | 0.043947 | 0.043947
Brunswick | 56682_G_7 | 56682 | G | 7 |  | Landfill Gas |  | PJM_Dom | Virginia | 51 | Brunswick | 25 | 51025 | 0.3 | 13500 | 2007 | 9999 |  |  | N | Landfill Gas | [15 empty] | 0.043947 | 0.043947 | 0.043947 | 0.043947
Brunswick | 56682_G_8 | 56682 | G | 8 |  | Landfill Gas |  | PJM_Dom | Virginia | 51 | Brunswick | 25 | 51025 | 0.3 | 13500 | 2007 | 9999 |  |  | N | Landfill Gas | [15 empty] | 0.043947 | 0.043947 | 0.043947 | 0.043947
Brunswick | 56682_G_9 | 56682 | G | 9 |  | Landfill Gas |  | PJM_Dom | Virginia | 51 | Brunswick | 25 | 51025 | 0.3 | 13500 | 2007 | 9999 |  |  | N | Landfill Gas | [15 empty] | 0.043947 | 0.043947 | 0.043947 | 0.043947
Charles City | 56683_G_1 | 56683 | G | 1 |  | Landfill Gas |  | PJM_Dom | Virginia | 51 | Charles City | 36 | 51036 | 0.3 | 13500 | 2003 | 9999 |  |  | N | Landfill Gas | [15 empty] | 0.043947 | 0.043947 | 0.043947 | 0.043947
Charles City | 56683_G_10 | 56683 | G | 10 |  | Landfill Gas |  | PJM_Dom | Virginia | 51 | Charles City | 36 | 51036 | 0.3 | 13500 | 2003 | 9999 |  |  | N | Landfill Gas | [15 empty] | 0.043947 | 0.043947 | 0.043947 | 0.043947
Charles City | 56683_G_11 | 56683 | G | 11 |  | Landfill Gas |  | PJM_Dom | Virginia | 51 | Charles City | 36 | 51036 | 0.3 | 13500 | 2003 | 9999 |  |  | N | Landfill Gas | [15 empty] | 0.043947 | 0.043947 | 0.043947 | 0.043947
Charles City | 56683_G_12 | 56683 | G | 12 |  | Landfill Gas |  | PJM_Dom | Virginia | 51 | Charles City | 36 | 51036 | 0.3 | 13500 | 2003 | 9999 |  |  | N | Landfill Gas | [15 empty] | 0.043947 | 0.043947 | 0.043947 | 0.043947
Charles City | 56683_G_13 | 56683 | G | 13 |  | Landfill Gas |  | PJM_Dom | Virginia | 51 | Charles City | 36 | 51036 | 0.3 | 13500 | 2003 | 9999 |  |  | N | Landfill Gas | [15 empty] | 0.043947 | 0.043947 | 0.043947 | 0.043947
Charles City | 56683_G_14 | 56683 | G | 14 |  | Landfill Gas |  | PJM_Dom | Virginia | 51 | Charles City | 36 | 51036 | 0.3 | 13500 | 2003 | 9999 |  |  | N | Landfill Gas | [15 empty] | 0.043947 | 0.043947 | 0.043947 | 0.043947
Charles City | 56683_G_15 | 56683 | G | 15 |  | Landfill Gas |  | PJM_Dom | Virginia | 51 | Charles City | 36 | 51036 | 0.3 | 13500 | 2003 | 9999 |  |  | N | Landfill Gas | [15 empty] | 0.043947 | 0.043947 | 0.043947 | 0.043947
Charles City | 56683_G_16 | 56683 | G | 16 |  | Landfill Gas |  | PJM_Dom | Virginia | 51 | Charles City | 36 | 51036 | 0.3 | 13500 | 2003 | 9999 |  |  | N | Landfill Gas | [15 empty] | 0.043947 | 0.043947 | 0.043947 | 0.043947
Charles City | 56683_G_17 | 56683 | G | 17 |  | Landfill Gas |  | PJM_Dom | Virginia | 51 | Charles City | 36 | 51036 | 0.3 | 13500 | 2003 | 9999 |  |  | N | Landfill Gas | [15 empty] | 0.043947 | 0.043947 | 0.043947 | 0.043947
Charles City | 56683_G_18 | 56683 | G | 18 |  | Landfill Gas |  | PJM_Dom | Virginia | 51 | Charles City | 36 | 51036 | 0.3 | 13500 | 2003 | 9999 |  |  | N | Landfill Gas | [15 empty] | 0.043947 | 0.043947 | 0.043947 | 0.043947
Charles City | 56683_G_19 | 56683 | G | 19 |  | Landfill Gas |  | PJM_Dom | Virginia | 51 | Charles City | 36 | 51036 | 0.3 | 13500 | 2003 | 9999 |  |  | N | Landfill Gas | [15 empty] | 0.043947 | 0.043947 | 0.043947 | 0.043947
Charles City | 56683_G_2 | 56683 | G | 2 |  | Landfill Gas |  | PJM_Dom | Virginia | 51 | Charles City | 36 | 51036 | 0.3 | 13500 | 2003 | 9999 |  |  | N | Landfill Gas | [15 empty] | 0.043947 | 0.043947 | 0.043947 | 0.043947
Charles City | 56683_G_20 | 56683 | G | 20 |  | Landfill Gas |  | PJM_Dom | Virginia | 51 | Charles City | 36 | 51036 | 0.3 | 13500 | 2003 | 9999 |  |  | N | Landfill Gas | [15 empty] | 0.043947 | 0.043947 | 0.043947 | 0.043947
Charles City | 56683_G_21 | 56683 | G | 21 |  | Landfill Gas |  | PJM_Dom | Virginia | 51 | Charles City | 36 | 51036 | 0.3 | 13500 | 2003 | 9999 |  |  | N | Landfill Gas | [15 empty] | 0.043947 | 0.043947 | 0.043947 | 0.043947
Charles City | 56683_G_22 | 56683 | G | 22 |  | Landfill Gas |  | PJM_Dom | Virginia | 51 | Charles City | 36 | 51036 | 0.3 | 13500 | 2003 | 9999 |  |  | N | Landfill Gas | [15 empty] | 0.043947 | 0.043947 | 0.043947 | 0.043947
Charles City | 56683_G_23 | 56683 | G | 23 |  | Landfill Gas |  | PJM_Dom | Virginia | 51 | Charles City | 36 | 51036 | 0.3 | 13500 | 2003 | 9999 |  |  | N | Landfill Gas | [15 empty] | 0.043947 | 0.043947 | 0.043947 | 0.043947
Charles City | 56683_G_24 | 56683 | G | 24 |  | Landfill Gas |  | PJM_Dom | Virginia | 51 | Charles City | 36 | 51036 | 0.3 | 13500 | 2003 | 9999 |  |  | N | Landfill Gas | [15 empty] | 0.043947 | 0.043947 | 0.043947 | 0.043947
Charles City | 56683_G_25 | 56683 | G | 25 |  | Landfill Gas |  | PJM_Dom | Virginia | 51 | Charles City | 36 | 51036 | 0.3 | 13500 | 2003 | 9999 |  |  | N | Landfill Gas | [15 empty] | 0.043947 | 0.043947 | 0.043947 | 0.043947
Charles City | 56683_G_26 | 56683 | G | 26 |  | Landfill Gas |  | PJM_Dom | Virginia | 51 | Charles City | 36 | 51036 | 0.3 | 13500 | 2003 | 9999 |  |  | N | Landfill Gas | [15 empty] | 0.043947 | 0.043947 | 0.043947 | 0.043947
Charles City | 56683_G_27 | 56683 | G | 27 |  | Landfill Gas |  | PJM_Dom | Virginia | 51 | Charles City | 36 | 51036 | 0.3 | 13500 | 2003 | 9999 |  |  | N | Landfill Gas | [15 empty] | 0.043947 | 0.043947 | 0.043947 | 0.043947
Charles City | 56683_G_28 | 56683 | G | 28 |  | Landfill Gas |  | PJM_Dom | Virginia | 51 | Charles City | 36 | 51036 | 0.3 | 13500 | 2003 | 9999 |  |  | N | Landfill Gas | [15 empty] | 0.043947 | 0.043947 | 0.043947 | 0.043947
Charles City | 56683_G_29 | 56683 | G | 29 |  | Landfill Gas |  | PJM_Dom | Virginia | 51 | Charles City | 36 | 51036 | 0.3 | 13500 | 2003 | 9999 |  |  | N | Landfill Gas | [15 empty] | 0.043947 | 0.043947 | 0.043947 | 0.043947
Charles City | 56683_G_3 | 56683 | G | 3 |  | Landfill Gas |  | PJM_Dom | Virginia | 51 | Charles City | 36 | 51036 | 0.3 | 13500 | 2003 | 9999 |  |  | N | Landfill Gas | [15 empty] | 0.043947 | 0.043947 | 0.043947 | 0.043947
Charles City | 56683_G_30 | 56683 | G | 30 |  | Landfill Gas |  | PJM_Dom | Virginia | 51 | Charles City | 36 | 51036 | 0.3 | 13500 | 2003 | 9999 |  |  | N | Landfill Gas | [15 empty] | 0.043947 | 0.043947 | 0.043947 | 0.043947
Charles City | 56683_G_31 | 56683 | G | 31 |  | Landfill Gas |  | PJM_Dom | Virginia | 51 | Charles City | 36 | 51036 | 0.3 | 13500 | 2003 | 9999 |  |  | N | Landfill Gas | [15 empty] | 0.043947 | 0.043947 | 0.043947 | 0.043947
Charles City | 56683_G_32 | 56683 | G | 32 |  | Landfill Gas |  | PJM_Dom | Virginia | 51 | Charles City | 36 | 51036 | 0.3 | 13500 | 2003 | 9999 |  |  | N | Landfill Gas | [15 empty] | 0.043947 | 0.043947 | 0.043947 | 0.043947
Charles City | 56683_G_33 | 56683 | G | 33 |  | Landfill Gas |  | PJM_Dom | Virginia | 51 | Charles City | 36 | 51036 | 0.3 | 13500 | 2003 | 9999 |  |  | N | Landfill Gas | [15 empty] | 0.043947 | 0.043947 | 0.043947 | 0.043947
Charles City | 56683_G_34 | 56683 | G | 34 |  | Landfill Gas |  | PJM_Dom | Virginia | 51 | Charles City | 36 | 51036 | 0.3 | 13500 | 2003 | 9999 |  |  | N | Landfill Gas | [15 empty] | 0.043947 | 0.043947 | 0.043947 | 0.043947
Charles City | 56683_G_35 | 56683 | G | 35 |  | Landfill Gas |  | PJM_Dom | Virginia | 51 | Charles City | 36 | 51036 | 0.3 | 13500 | 2003 | 9999 |  |  | N | Landfill Gas | [15 empty] | 0.043947 | 0.043947 | 0.043947 | 0.043947
Charles City | 56683_G_36 | 56683 | G | 36 |  | Landfill Gas |  | PJM_Dom | Virginia | 51 | Charles City | 36 | 51036 | 0.3 | 13500 | 2003 | 9999 |  |  | N | Landfill Gas | [15 empty] | 0.043947 | 0.043947 | 0.043947 | 0.043947
Charles City | 56683_G_37 | 56683 | G | 37 |  | Landfill Gas |  | PJM_Dom | Virginia | 51 | Charles City | 36 | 51036 | 0.3 | 13500 | 2003 | 9999 |  |  | N | Landfill Gas | [15 empty] | 0.043947 | 0.043947 | 0.043947 | 0.043947
Charles City | 56683_G_38 | 56683 | G | 38 |  | Landfill Gas |  | PJM_Dom | Virginia | 51 | Charles City | 36 | 51036 | 0.3 | 13500 | 2003 | 9999 |  |  | N | Landfill Gas | [15 empty] | 0.043947 | 0.043947 | 0.043947 | 0.043947
Charles City | 56683_G_39 | 56683 | G | 39 |  | Landfill Gas |  | PJM_Dom | Virginia | 51 | Charles City | 36 | 51036 | 0.3 | 13500 | 2003 | 9999 |  |  | N | Landfill Gas | [15 empty] | 0.043947 | 0.043947 | 0.043947 | 0.043947
Charles City | 56683_G_4 | 56683 | G | 4 |  | Landfill Gas |  | PJM_Dom | Virginia | 51 | Charles City | 36 | 51036 | 0.3 | 13500 | 2003 | 9999 |  |  | N | Landfill Gas | [15 empty] | 0.043947 | 0.043947 | 0.043947 | 0.043947
Charles City | 56683_G_40 | 56683 | G | 40 |  | Landfill Gas |  | PJM_Dom | Virginia | 51 | Charles City | 36 | 51036 | 0.3 | 13500 | 2003 | 9999 |  |  | N | Landfill Gas | [15 empty] | 0.043947 | 0.043947 | 0.043947 | 0.043947
Charles City | 56683_G_41 | 56683 | G | 41 |  | Landfill Gas |  | PJM_Dom | Virginia | 51 | Charles City | 36 | 51036 | 0.3 | 13500 | 2003 | 9999 |  |  | N | Landfill Gas | [15 empty] | 0.043947 | 0.043947 | 0.043947 | 0.043947
Charles City | 56683_G_42 | 56683 | G | 42 |  | Landfill Gas |  | PJM_Dom | Virginia | 51 | Charles City | 36 | 51036 | 0.3 | 13500 | 2003 | 9999 |  |  | N | Landfill Gas | [15 empty] | 0.043947 | 0.043947 | 0.043947 | 0.043947
Charles City | 56683_G_43 | 56683 | G | 43 |  | Landfill Gas |  | PJM_Dom | Virginia | 51 | Charles City | 36 | 51036 | 0.3 | 13500 | 2003 | 9999 |  |  | N | Landfill Gas | [15 empty] | 0.043947 | 0.043947 | 0.043947 | 0.043947
Charles City | 56683_G_44 | 56683 | G | 44 |  | Landfill Gas |  | PJM_Dom | Virginia | 51 | Charles City | 36 | 51036 | 0.3 | 13500 | 2003 | 9999 |  |  | N | Landfill Gas | [15 empty] | 0.043947 | 0.043947 | 0.043947 | 0.043947
Charles City | 56683_G_45 | 56683 | G | 45 |  | Landfill Gas |  | PJM_Dom | Virginia | 51 | Charles City | 36 | 51036 | 0.3 | 13500 | 2003 | 9999 |  |  | N | Landfill Gas | [15 empty] | 0.043947 | 0.043947 | 0.043947 | 0.043947
Charles City | 56683_G_46 | 56683 | G | 46 |  | Landfill Gas |  | PJM_Dom | Virginia | 51 | Charles City | 36 | 51036 | 0.3 | 13500 | 2003 | 9999 |  |  | N | Landfill Gas | [15 empty] | 0.043947 | 0.043947 | 0.043947 | 0.043947
Charles City | 56683_G_47 | 56683 | G | 47 |  | Landfill Gas |  | PJM_Dom | Virginia | 51 | Charles City | 36 | 51036 | 0.3 | 13500 | 2003 | 9999 |  |  | N | Landfill Gas | [15 empty] | 0.043947 | 0.043947 | 0.043947 | 0.043947
Charles City | 56683_G_48 | 56683 | G | 48 |  | Landfill Gas |  | PJM_Dom | Virginia | 51 | Charles City | 36 | 51036 | 0.3 | 13500 | 2003 | 9999 |  |  | N | Landfill Gas | [15 empty] | 0.043947 | 0.043947 | 0.043947 | 0.043947
Charles City | 56683_G_5 | 56683 | G | 5 |  | Landfill Gas |  | PJM_Dom | Virginia | 51 | Charles City | 36 | 51036 | 0.3 | 13500 | 2003 | 9999 |  |  | N | Landfill Gas | [15 empty] | 0.043947 | 0.043947 | 0.043947 | 0.043947
Charles City | 56683_G_6 | 56683 | G | 6 |  | Landfill Gas |  | PJM_Dom | Virginia | 51 | Charles City | 36 | 51036 | 0.3 | 13500 | 2003 | 9999 |  |  | N | Landfill Gas | [15 empty] | 0.043947 | 0.043947 | 0.043947 | 0.043947
Charles City | 56683_G_7 | 56683 | G | 7 |  | Landfill Gas |  | PJM_Dom | Virginia | 51 | Charles City | 36 | 51036 | 0.3 | 13500 | 2003 | 9999 |  |  | N | Landfill Gas | [15 empty] | 0.043947 | 0.043947 | 0.043947 | 0.043947
Charles City | 56683_G_8 | 56683 | G | 8 |  | Landfill Gas |  | PJM_Dom | Virginia | 51 | Charles City | 36 | 51036 | 0.3 | 13500 | 2003 | 9999 |  |  | N | Landfill Gas | [15 empty] | 0.043947 | 0.043947 | 0.043947 | 0.043947
Charles City | 56683_G_9 | 56683 | G | 9 |  | Landfill Gas |  | PJM_Dom | Virginia | 51 | Charles City | 36 | 51036 | 0.3 | 13500 | 2003 | 9999 |  |  | N | Landfill Gas | [15 empty] | 0.043947 | 0.043947 | 0.043947 | 0.043947
Chesterfield | 56684_G_1 | 56684 | G | 1 |  | Landfill Gas |  | PJM_Dom | Virginia | 51 | Chesterfield | 41 | 51041 | 0.3 | 13500 | 2004 | 9999 |  |  | N | Landfill Gas | [15 empty] | 0.043947 | 0.043947 | 0.043947 | 0.043947
Chesterfield | 56684_G_10 | 56684 | G | 10 |  | Landfill Gas |  | PJM_Dom | Virginia | 51 | Chesterfield | 41 | 51041 | 0.3 | 13500 | 2004 | 9999 |  |  | N | Landfill Gas | [15 empty] | 0.043947 | 0.043947 | 0.043947 | 0.043947
Chesterfield | 56684_G_11 | 56684 | G | 11 |  | Landfill Gas |  | PJM_Dom | Virginia | 51 | Chesterfield | 41 | 51041 | 0.3 | 13500 | 2004 | 9999 |  |  | N | Landfill Gas | [15 empty] | 0.043947 | 0.043947 | 0.043947 | 0.043947
Chesterfield | 56684_G_12 | 56684 | G | 12 |  | Landfill Gas |  | PJM_Dom | Virginia | 51 | Chesterfield | 41 | 51041 | 0.3 | 13500 | 2004 | 9999 |  |  | N | Landfill Gas | [15 empty] | 0.043947 | 0.043947 | 0.043947 | 0.043947
Chesterfield | 56684_G_13 | 56684 | G | 13 |  | Landfill Gas |  | PJM_Dom | Virginia | 51 | Chesterfield | 41 | 51041 | 0.3 | 13500 | 2004 | 9999 |  |  | N | Landfill Gas | [15 empty] | 0.043947 | 0.043947 | 0.043947 | 0.043947
Chesterfield | 56684_G_14 | 56684 | G | 14 |  | Landfill Gas |  | PJM_Dom | Virginia | 51 | Chesterfield | 41 | 51041 | 0.3 | 13500 | 2004 | 9999 |  |  | N | Landfill Gas | [15 empty] | 0.043947 | 0.043947 | 0.043947 | 0.043947
Chesterfield | 56684_G_15 | 56684 | G | 15 |  | Landfill Gas |  | PJM_Dom | Virginia | 51 | Chesterfield | 41 | 51041 | 0.3 | 13500 | 2004 | 9999 |  |  | N | Landfill Gas | [15 empty] | 0.043947 | 0.043947 | 0.043947 | 0.043947
Chesterfield | 56684_G_16 | 56684 | G | 16 |  | Landfill Gas |  | PJM_Dom | Virginia | 51 | Chesterfield | 41 | 51041 | 0.3 | 13500 | 2004 | 9999 |  |  | N | Landfill Gas | [15 empty] | 0.043947 | 0.043947 | 0.043947 | 0.043947
Chesterfield | 56684_G_17 | 56684 | G | 17 |  | Landfill Gas |  | PJM_Dom | Virginia | 51 | Chesterfield | 41 | 51041 | 0.3 | 13500 | 2004 | 9999 |  |  | N | Landfill Gas | [15 empty] | 0.043947 | 0.043947 | 0.043947 | 0.043947
Chesterfield | 56684_G_18 | 56684 | G | 18 |  | Landfill Gas |  | PJM_Dom | Virginia | 51 | Chesterfield | 41 | 51041 | 0.3 | 13500 | 2004 | 9999 |  |  | N | Landfill Gas | [15 empty] | 0.043947 | 0.043947 | 0.043947 | 0.043947
Chesterfield | 56684_G_19 | 56684 | G | 19 |  | Landfill Gas |  | PJM_Dom | Virginia | 51 | Chesterfield | 41 | 51041 | 0.3 | 13500 | 2004 | 9999 |  |  | N | Landfill Gas | [15 empty] | 0.043947 | 0.043947 | 0.043947 | 0.043947
Chesterfield | 56684_G_2 | 56684 | G | 2 |  | Landfill Gas |  | PJM_Dom | Virginia | 51 | Chesterfield | 41 | 51041 | 0.3 | 13500 | 2004 | 9999 |  |  | N | Landfill Gas | [15 empty] | 0.043947 | 0.043947 | 0.043947 | 0.043947
Chesterfield | 56684_G_20 | 56684 | G | 20 |  | Landfill Gas |  | PJM_Dom | Virginia | 51 | Chesterfield | 41 | 51041 | 0.3 | 13500 | 2004 | 9999 |  |  | N | Landfill Gas | [15 empty] | 0.043947 | 0.043947 | 0.043947 | 0.043947
Chesterfield | 56684_G_21 | 56684 | G | 21 |  | Landfill Gas |  | PJM_Dom | Virginia | 51 | Chesterfield | 41 | 51041 | 0.3 | 13500 | 2004 | 9999 |  |  | N | Landfill Gas | [15 empty] | 0.043947 | 0.043947 | 0.043947 | 0.043947
Chesterfield | 56684_G_22 | 56684 | G | 22 |  | Landfill Gas |  | PJM_Dom | Virginia | 51 | Chesterfield | 41 | 51041 | 0.3 | 13500 | 2004 | 9999 |  |  | N | Landfill Gas | [15 empty] | 0.043947 | 0.043947 | 0.043947 | 0.043947
Chesterfield | 56684_G_23 | 56684 | G | 23 |  | Landfill Gas |  | PJM_Dom | Virginia | 51 | Chesterfield | 41 | 51041 | 0.3 | 13500 | 2004 | 9999 |  |  | N | Landfill Gas | [15 empty] | 0.043947 | 0.043947 | 0.043947 | 0.043947
Chesterfield | 56684_G_24 | 56684 | G | 24 |  | Landfill Gas |  | PJM_Dom | Virginia | 51 | Chesterfield | 41 | 51041 | 0.3 | 13500 | 2004 | 9999 |  |  | N | Landfill Gas | [15 empty] | 0.043947 | 0.043947 | 0.043947 | 0.043947
Chesterfield | 56684_G_25 | 56684 | G | 25 |  | Landfill Gas |  | PJM_Dom | Virginia | 51 | Chesterfield | 41 | 51041 | 0.3 | 13500 | 2004 | 9999 |  |  | N | Landfill Gas | [15 empty] | 0.043947 | 0.043947 | 0.043947 | 0.043947
Chesterfield | 56684_G_26 | 56684 | G | 26 |  | Landfill Gas |  | PJM_Dom | Virginia | 51 | Chesterfield | 41 | 51041 | 0.3 | 13500 | 2004 | 9999 |  |  | N | Landfill Gas | [15 empty] | 0.043947 | 0.043947 | 0.043947 | 0.043947
Chesterfield | 56684_G_27 | 56684 | G | 27 |  | Landfill Gas |  | PJM_Dom | Virginia | 51 | Chesterfield | 41 | 51041 | 0.3 | 13500 | 2004 | 9999 |  |  | N | Landfill Gas | [15 empty] | 0.043947 | 0.043947 | 0.043947 | 0.043947
Chesterfield | 56684_G_28 | 56684 | G | 28 |  | Landfill Gas |  | PJM_Dom | Virginia | 51 | Chesterfield | 41 | 51041 | 0.3 | 13500 | 2004 | 9999 |  |  | N | Landfill Gas | [15 empty] | 0.043947 | 0.043947 | 0.043947 | 0.043947
Chesterfield | 56684_G_29 | 56684 | G | 29 |  | Landfill Gas |  | PJM_Dom | Virginia | 51 | Chesterfield | 41 | 51041 | 0.3 | 13500 | 2004 | 9999 |  |  | N | Landfill Gas | [15 empty] | 0.043947 | 0.043947 | 0.043947 | 0.043947
Chesterfield | 56684_G_3 | 56684 | G | 3 |  | Landfill Gas |  | PJM_Dom | Virginia | 51 | Chesterfield | 41 | 51041 | 0.3 | 13500 | 2004 | 9999 |  |  | N | Landfill Gas | [15 empty] | 0.043947 | 0.043947 | 0.043947 | 0.043947
Chesterfield | 56684_G_30 | 56684 | G | 30 |  | Landfill Gas |  | PJM_Dom | Virginia | 51 | Chesterfield | 41 | 51041 | 0.3 | 13500 | 2004 | 9999 |  |  | N | Landfill Gas | [15 empty] | 0.043947 | 0.043947 | 0.043947 | 0.043947
Chesterfield | 56684_G_31 | 56684 | G | 31 |  | Landfill Gas |  | PJM_Dom | Virginia | 51 | Chesterfield | 41 | 51041 | 0.3 | 13500 | 2004 | 9999 |  |  | N | Landfill Gas | [15 empty] | 0.043947 | 0.043947 | 0.043947 | 0.043947
Chesterfield | 56684_G_32 | 56684 | G | 32 |  | Landfill Gas |  | PJM_Dom | Virginia | 51 | Chesterfield | 41 | 51041 | 0.3 | 13500 | 2004 | 9999 |  |  | N | Landfill Gas | [15 empty] | 0.043947 | 0.043947 | 0.043947 | 0.043947
Chesterfield | 56684_G_33 | 56684 | G | 33 |  | Landfill Gas |  | PJM_Dom | Virginia | 51 | Chesterfield | 41 | 51041 | 0.3 | 13500 | 2004 | 9999 |  |  | N | Landfill Gas | [15 empty] | 0.043947 | 0.043947 | 0.043947 | 0.043947
Chesterfield | 56684_G_34 | 56684 | G | 34 |  | Landfill Gas |  | PJM_Dom | Virginia | 51 | Chesterfield | 41 | 51041 | 0.3 | 13500 | 2004 | 9999 |  |  | N | Landfill Gas | [15 empty] | 0.043947 | 0.043947 | 0.043947 | 0.043947
Chesterfield | 56684_G_35 | 56684 | G | 35 |  | Landfill Gas |  | PJM_Dom | Virginia | 51 | Chesterfield | 41 | 51041 | 0.3 | 13500 | 2004 | 9999 |  |  | N | Landfill Gas | [15 empty] | 0.043947 | 0.043947 | 0.043947 | 0.043947
Chesterfield | 56684_G_36 | 56684 | G | 36 |  | Landfill Gas |  | PJM_Dom | Virginia | 51 | Chesterfield | 41 | 51041 | 0.3 | 13500 | 2004 | 9999 |  |  | N | Landfill Gas | [15 empty] | 0.043947 | 0.043947 | 0.043947 | 0.043947
Chesterfield | 56684_G_37 | 56684 | G | 37 |  | Landfill Gas |  | PJM_Dom | Virginia | 51 | Chesterfield | 41 | 51041 | 0.3 | 13500 | 2004 | 9999 |  |  | N | Landfill Gas | [15 empty] | 0.043947 | 0.043947 | 0.043947 | 0.043947
Chesterfield | 56684_G_38 | 56684 | G | 38 |  | Landfill Gas |  | PJM_Dom | Virginia | 51 | Chesterfield | 41 | 51041 | 0.3 | 13500 | 2004 | 9999 |  |  | N | Landfill Gas | [15 empty] | 0.043947 | 0.043947 | 0.043947 | 0.043947
Chesterfield | 56684_G_39 | 56684 | G | 39 |  | Landfill Gas |  | PJM_Dom | Virginia | 51 | Chesterfield | 41 | 51041 | 0.3 | 13500 | 2004 | 9999 |  |  | N | Landfill Gas | [15 empty] | 0.043947 | 0.043947 | 0.043947 | 0.043947
Chesterfield | 56684_G_4 | 56684 | G | 4 |  | Landfill Gas |  | PJM_Dom | Virginia | 51 | Chesterfield | 41 | 51041 | 0.3 | 13500 | 2004 | 9999 |  |  | N | Landfill Gas | [15 empty] | 0.043947 | 0.043947 | 0.043947 | 0.043947
Chesterfield | 56684_G_40 | 56684 | G | 40 |  | Landfill Gas |  | PJM_Dom | Virginia | 51 | Chesterfield | 41 | 51041 | 0.3 | 13500 | 2004 | 9999 |  |  | N | Landfill Gas | [15 empty] | 0.043947 | 0.043947 | 0.043947 | 0.043947
Chesterfield | 56684_G_41 | 56684 | G | 41 |  | Landfill Gas |  | PJM_Dom | Virginia | 51 | Chesterfield | 41 | 51041 | 0.3 | 13500 | 2004 | 9999 |  |  | N | Landfill Gas | [15 empty] | 0.043947 | 0.043947 | 0.043947 | 0.043947
Chesterfield | 56684_G_42 | 56684 | G | 42 |  | Landfill Gas |  | PJM_Dom | Virginia | 51 | Chesterfield | 41 | 51041 | 0.3 | 13500 | 2004 | 9999 |  |  | N | Landfill Gas | [15 empty] | 0.043947 | 0.043947 | 0.043947 | 0.043947
Chesterfield | 56684_G_43 | 56684 | G | 43 |  | Landfill Gas |  | PJM_Dom | Virginia | 51 | Chesterfield | 41 | 51041 | 0.3 | 13500 | 2004 | 9999 |  |  | N | Landfill Gas | [15 empty] | 0.043947 | 0.043947 | 0.043947 | 0.043947
Chesterfield | 56684_G_44 | 56684 | G | 44 |  | Landfill Gas |  | PJM_Dom | Virginia | 51 | Chesterfield | 41 | 51041 | 0.3 | 13500 | 2004 | 9999 |  |  | N | Landfill Gas | [15 empty] | 0.043947 | 0.043947 | 0.043947 | 0.043947
Chesterfield | 56684_G_45 | 56684 | G | 45 |  | Landfill Gas |  | PJM_Dom | Virginia | 51 | Chesterfield | 41 | 51041 | 0.3 | 13500 | 2004 | 9999 |  |  | N | Landfill Gas | [15 empty] | 0.043947 | 0.043947 | 0.043947 | 0.043947
Chesterfield | 56684_G_46 | 56684 | G | 46 |  | Landfill Gas |  | PJM_Dom | Virginia | 51 | Chesterfield | 41 | 51041 | 0.3 | 13500 | 2004 | 9999 |  |  | N | Landfill Gas | [15 empty] | 0.043947 | 0.043947 | 0.043947 | 0.043947
Chesterfield | 56684_G_47 | 56684 | G | 47 |  | Landfill Gas |  | PJM_Dom | Virginia | 51 | Chesterfield | 41 | 51041 | 0.3 | 13500 | 2004 | 9999 |  |  | N | Landfill Gas | [15 empty] | 0.043947 | 0.043947 | 0.043947 | 0.043947
Chesterfield | 56684_G_48 | 56684 | G | 48 |  | Landfill Gas |  | PJM_Dom | Virginia | 51 | Chesterfield | 41 | 51041 | 0.3 | 13500 | 2004 | 9999 |  |  | N | Landfill Gas | [15 empty] | 0.043947 | 0.043947 | 0.043947 | 0.043947
Chesterfield | 56684_G_5 | 56684 | G | 5 |  | Landfill Gas |  | PJM_Dom | Virginia | 51 | Chesterfield | 41 | 51041 | 0.3 | 13500 | 2004 | 9999 |  |  | N | Landfill Gas | [15 empty] | 0.043947 | 0.043947 | 0.043947 | 0.043947
Chesterfield | 56684_G_6 | 56684 | G | 6 |  | Landfill Gas |  | PJM_Dom | Virginia | 51 | Chesterfield | 41 | 51041 | 0.3 | 13500 | 2004 | 9999 |  |  | N | Landfill Gas | [15 empty] | 0.043947 | 0.043947 | 0.043947 | 0.043947
Chesterfield | 56684_G_7 | 56684 | G | 7 |  | Landfill Gas |  | PJM_Dom | Virginia | 51 | Chesterfield | 41 | 51041 | 0.3 | 13500 | 2004 | 9999 |  |  | N | Landfill Gas | [15 empty] | 0.043947 | 0.043947 | 0.043947 | 0.043947
Chesterfield | 56684_G_8 | 56684 | G | 8 |  | Landfill Gas |  | PJM_Dom | Virginia | 51 | Chesterfield | 41 | 51041 | 0.3 | 13500 | 2004 | 9999 |  |  | N | Landfill Gas | [15 empty] | 0.043947 | 0.043947 | 0.043947 | 0.043947
Chesterfield | 56684_G_9 | 56684 | G | 9 |  | Landfill Gas |  | PJM_Dom | Virginia | 51 | Chesterfield | 41 | 51041 | 0.3 | 13500 | 2004 | 9999 |  |  | N | Landfill Gas | [15 empty] | 0.043947 | 0.043947 | 0.043947 | 0.043947
King & Queen | 56686_G_1 | 56686 | G | 1 |  | Landfill Gas |  | PJM_Dom | Virginia | 51 | King and Queen | 97 | 51097 | 0.3 | 13500 | 2008 | 9999 |  |  | N | Landfill Gas | [15 empty] | 0.043947 | 0.043947 | 0.043947 | 0.043947
King & Queen | 56686_G_10 | 56686 | G | 10 |  | Landfill Gas |  | PJM_Dom | Virginia | 51 | King and Queen | 97 | 51097 | 0.3 | 13500 | 2008 | 9999 |  |  | N | Landfill Gas | [15 empty] | 0.043947 | 0.043947 | 0.043947 | 0.043947
King & Queen | 56686_G_11 | 56686 | G | 11 |  | Landfill Gas |  | PJM_Dom | Virginia | 51 | King and Queen | 97 | 51097 | 0.3 | 13500 | 2008 | 9999 |  |  | N | Landfill Gas | [15 empty] | 0.043947 | 0.043947 | 0.043947 | 0.043947
King & Queen | 56686_G_12 | 56686 | G | 12 |  | Landfill Gas |  | PJM_Dom | Virginia | 51 | King and Queen | 97 | 51097 | 0.3 | 13500 | 2008 | 9999 |  |  | N | Landfill Gas | [15 empty] | 0.043947 | 0.043947 | 0.043947 | 0.043947
King & Queen | 56686_G_13 | 56686 | G | 13 |  | Landfill Gas |  | PJM_Dom | Virginia | 51 | King and Queen | 97 | 51097 | 0.3 | 13500 | 2008 | 9999 |  |  | N | Landfill Gas | [15 empty] | 0.043947 | 0.043947 | 0.043947 | 0.043947
King & Queen | 56686_G_14 | 56686 | G | 14 |  | Landfill Gas |  | PJM_Dom | Virginia | 51 | King and Queen | 97 | 51097 | 0.3 | 13500 | 2008 | 9999 |  |  | N | Landfill Gas | [15 empty] | 0.043947 | 0.043947 | 0.043947 | 0.043947
King & Queen | 56686_G_15 | 56686 | G | 15 |  | Landfill Gas |  | PJM_Dom | Virginia | 51 | King and Queen | 97 | 51097 | 0.3 | 13500 | 2008 | 9999 |  |  | N | Landfill Gas | [15 empty] | 0.043947 | 0.043947 | 0.043947 | 0.043947
King & Queen | 56686_G_16 | 56686 | G | 16 |  | Landfill Gas |  | PJM_Dom | Virginia | 51 | King and Queen | 97 | 51097 | 0.3 | 13500 | 2008 | 9999 |  |  | N | Landfill Gas | [15 empty] | 0.043947 | 0.043947 | 0.043947 | 0.043947
King & Queen | 56686_G_17 | 56686 | G | 17 |  | Landfill Gas |  | PJM_Dom | Virginia | 51 | King and Queen | 97 | 51097 | 0.3 | 13500 | 2008 | 9999 |  |  | N | Landfill Gas | [15 empty] | 0.043947 | 0.043947 | 0.043947 | 0.043947
King & Queen | 56686_G_18 | 56686 | G | 18 |  | Landfill Gas |  | PJM_Dom | Virginia | 51 | King and Queen | 97 | 51097 | 0.3 | 13500 | 2008 | 9999 |  |  | N | Landfill Gas | [15 empty] | 0.043947 | 0.043947 | 0.043947 | 0.043947
King & Queen | 56686_G_19 | 56686 | G | 19 |  | Landfill Gas |  | PJM_Dom | Virginia | 51 | King and Queen | 97 | 51097 | 0.3 | 13500 | 2008 | 9999 |  |  | N | Landfill Gas | [15 empty] | 0.043947 | 0.043947 | 0.043947 | 0.043947
King & Queen | 56686_G_2 | 56686 | G | 2 |  | Landfill Gas |  | PJM_Dom | Virginia | 51 | King and Queen | 97 | 51097 | 0.3 | 13500 | 2008 | 9999 |  |  | N | Landfill Gas | [15 empty] | 0.043947 | 0.043947 | 0.043947 | 0.043947
King & Queen | 56686_G_20 | 56686 | G | 20 |  | Landfill Gas |  | PJM_Dom | Virginia | 51 | King and Queen | 97 | 51097 | 0.3 | 13500 | 2008 | 9999 |  |  | N | Landfill Gas | [15 empty] | 0.043947 | 0.043947 | 0.043947 | 0.043947
King & Queen | 56686_G_21 | 56686 | G | 21 |  | Landfill Gas |  | PJM_Dom | Virginia | 51 | King and Queen | 97 | 51097 | 0.3 | 13500 | 2008 | 9999 |  |  | N | Landfill Gas | [15 empty] | 0.043947 | 0.043947 | 0.043947 | 0.043947
King & Queen | 56686_G_22 | 56686 | G | 22 |  | Landfill Gas |  | PJM_Dom | Virginia | 51 | King and Queen | 97 | 51097 | 0.3 | 13500 | 2008 | 9999 |  |  | N | Landfill Gas | [15 empty] | 0.043947 | 0.043947 | 0.043947 | 0.043947
King & Queen | 56686_G_23 | 56686 | G | 23 |  | Landfill Gas |  | PJM_Dom | Virginia | 51 | King and Queen | 97 | 51097 | 0.3 | 13500 | 2008 | 9999 |  |  | N | Landfill Gas | [15 empty] | 0.043947 | 0.043947 | 0.043947 | 0.043947
King & Queen | 56686_G_24 | 56686 | G | 24 |  | Landfill Gas |  | PJM_Dom | Virginia | 51 | King and Queen | 97 | 51097 | 0.3 | 13500 | 2008 | 9999 |  |  | N | Landfill Gas | [15 empty] | 0.043947 | 0.043947 | 0.043947 | 0.043947
King & Queen | 56686_G_25 | 56686 | G | 25 |  | Landfill Gas |  | PJM_Dom | Virginia | 51 | King and Queen | 97 | 51097 | 0.3 | 13500 | 2008 | 9999 |  |  | N | Landfill Gas | [15 empty] | 0.043947 | 0.043947 | 0.043947 | 0.043947
King & Queen | 56686_G_26 | 56686 | G | 26 |  | Landfill Gas |  | PJM_Dom | Virginia | 51 | King and Queen | 97 | 51097 | 0.3 | 13500 | 2008 | 9999 |  |  | N | Landfill Gas | [15 empty] | 0.043947 | 0.043947 | 0.043947 | 0.043947
King & Queen | 56686_G_27 | 56686 | G | 27 |  | Landfill Gas |  | PJM_Dom | Virginia | 51 | King and Queen | 97 | 51097 | 0.3 | 13500 | 2008 | 9999 |  |  | N | Landfill Gas | [15 empty] | 0.043947 | 0.043947 | 0.043947 | 0.043947
King & Queen | 56686_G_28 | 56686 | G | 28 |  | Landfill Gas |  | PJM_Dom | Virginia | 51 | King and Queen | 97 | 51097 | 0.3 | 13500 | 2008 | 9999 |  |  | N | Landfill Gas | [15 empty] | 0.043947 | 0.043947 | 0.043947 | 0.043947
King & Queen | 56686_G_29 | 56686 | G | 29 |  | Landfill Gas |  | PJM_Dom | Virginia | 51 | King and Queen | 97 | 51097 | 0.3 | 13500 | 2008 | 9999 |  |  | N | Landfill Gas | [15 empty] | 0.043947 | 0.043947 | 0.043947 | 0.043947
King & Queen | 56686_G_3 | 56686 | G | 3 |  | Landfill Gas |  | PJM_Dom | Virginia | 51 | King and Queen | 97 | 51097 | 0.3 | 13500 | 2008 | 9999 |  |  | N | Landfill Gas | [15 empty] | 0.043947 | 0.043947 | 0.043947 | 0.043947
King & Queen | 56686_G_30 | 56686 | G | 30 |  | Landfill Gas |  | PJM_Dom | Virginia | 51 | King and Queen | 97 | 51097 | 0.3 | 13500 | 2008 | 9999 |  |  | N | Landfill Gas | [15 empty] | 0.043947 | 0.043947 | 0.043947 | 0.043947
King & Queen | 56686_G_31 | 56686 | G | 31 |  | Landfill Gas |  | PJM_Dom | Virginia | 51 | King and Queen | 97 | 51097 | 0.3 | 13500 | 2008 | 9999 |  |  | N | Landfill Gas | [15 empty] | 0.043947 | 0.043947 | 0.043947 | 0.043947
King & Queen | 56686_G_32 | 56686 | G | 32 |  | Landfill Gas |  | PJM_Dom | Virginia | 51 | King and Queen | 97 | 51097 | 0.3 | 13500 | 2008 | 9999 |  |  | N | Landfill Gas | [15 empty] | 0.043947 | 0.043947 | 0.043947 | 0.043947
King & Queen | 56686_G_33 | 56686 | G | 33 |  | Landfill Gas |  | PJM_Dom | Virginia | 51 | King and Queen | 97 | 51097 | 0.3 | 13500 | 2008 | 9999 |  |  | N | Landfill Gas | [15 empty] | 0.043947 | 0.043947 | 0.043947 | 0.043947
King & Queen | 56686_G_34 | 56686 | G | 34 |  | Landfill Gas |  | PJM_Dom | Virginia | 51 | King and Queen | 97 | 51097 | 0.3 | 13500 | 2008 | 9999 |  |  | N | Landfill Gas | [15 empty] | 0.043947 | 0.043947 | 0.043947 | 0.043947
King & Queen | 56686_G_35 | 56686 | G | 35 |  | Landfill Gas |  | PJM_Dom | Virginia | 51 | King and Queen | 97 | 51097 | 0.3 | 13500 | 2008 | 9999 |  |  | N | Landfill Gas | [15 empty] | 0.043947 | 0.043947 | 0.043947 | 0.043947
King & Queen | 56686_G_36 | 56686 | G | 36 |  | Landfill Gas |  | PJM_Dom | Virginia | 51 | King and Queen | 97 | 51097 | 0.3 | 13500 | 2008 | 9999 |  |  | N | Landfill Gas | [15 empty] | 0.043947 | 0.043947 | 0.043947 | 0.043947
King & Queen | 56686_G_4 | 56686 | G | 4 |  | Landfill Gas |  | PJM_Dom | Virginia | 51 | King and Queen | 97 | 51097 | 0.3 | 13500 | 2008 | 9999 |  |  | N | Landfill Gas | [15 empty] | 0.043947 | 0.043947 | 0.043947 | 0.043947
King & Queen | 56686_G_5 | 56686 | G | 5 |  | Landfill Gas |  | PJM_Dom | Virginia | 51 | King and Queen | 97 | 51097 | 0.3 | 13500 | 2008 | 9999 |  |  | N | Landfill Gas | [15 empty] | 0.043947 | 0.043947 | 0.043947 | 0.043947
King & Queen | 56686_G_6 | 56686 | G | 6 |  | Landfill Gas |  | PJM_Dom | Virginia | 51 | King and Queen | 97 | 51097 | 0.3 | 13500 | 2008 | 9999 |  |  | N | Landfill Gas | [15 empty] | 0.043947 | 0.043947 | 0.043947 | 0.043947
King & Queen | 56686_G_7 | 56686 | G | 7 |  | Landfill Gas |  | PJM_Dom | Virginia | 51 | King and Queen | 97 | 51097 | 0.3 | 13500 | 2008 | 9999 |  |  | N | Landfill Gas | [15 empty] | 0.043947 | 0.043947 | 0.043947 | 0.043947
King & Queen | 56686_G_8 | 56686 | G | 8 |  | Landfill Gas |  | PJM_Dom | Virginia | 51 | King and Queen | 97 | 51097 | 0.3 | 13500 | 2008 | 9999 |  |  | N | Landfill Gas | [15 empty] | 0.043947 | 0.043947 | 0.043947 | 0.043947
King & Queen | 56686_G_9 | 56686 | G | 9 |  | Landfill Gas |  | PJM_Dom | Virginia | 51 | King and Queen | 97 | 51097 | 0.3 | 13500 | 2008 | 9999 |  |  | N | Landfill Gas | [15 empty] | 0.043947 | 0.043947 | 0.043947 | 0.043947
Mountain View | 56687_G_1 | 56687 | G | 1 |  | Landfill Gas |  | PJM_AP | Pennsylvania | 42 | Franklin | 55 | 42055 | 0.3 | 13500 | 2003 | 9999 |  |  | N | Landfill Gas | [15 empty] | 0.043947 | 0.043947 | 0.043947 | 0.043947
Mountain View | 56687_G_10 | 56687 | G | 10 |  | Landfill Gas |  | PJM_AP | Pennsylvania | 42 | Franklin | 55 | 42055 | 0.3 | 13500 | 2003 | 9999 |  |  | N | Landfill Gas | [15 empty] | 0.043947 | 0.043947 | 0.043947 | 0.043947
Mountain View | 56687_G_11 | 56687 | G | 11 |  | Landfill Gas |  | PJM_AP | Pennsylvania | 42 | Franklin | 55 | 42055 | 0.3 | 13500 | 2003 | 9999 |  |  | N | Landfill Gas | [15 empty] | 0.043947 | 0.043947 | 0.043947 | 0.043947
Mountain View | 56687_G_12 | 56687 | G | 12 |  | Landfill Gas |  | PJM_AP | Pennsylvania | 42 | Franklin | 55 | 42055 | 0.3 | 13500 | 2003 | 9999 |  |  | N | Landfill Gas | [15 empty] | 0.043947 | 0.043947 | 0.043947 | 0.043947
Mountain View | 56687_G_13 | 56687 | G | 13 |  | Landfill Gas |  | PJM_AP | Pennsylvania | 42 | Franklin | 55 | 42055 | 0.3 | 13500 | 2003 | 9999 |  |  | N | Landfill Gas | [15 empty] | 0.043947 | 0.043947 | 0.043947 | 0.043947
Mountain View | 56687_G_14 | 56687 | G | 14 |  | Landfill Gas |  | PJM_AP | Pennsylvania | 42 | Franklin | 55 | 42055 | 0.3 | 13500 | 2003 | 9999 |  |  | N | Landfill Gas | [15 empty] | 0.043947 | 0.043947 | 0.043947 | 0.043947
Mountain View | 56687_G_15 | 56687 | G | 15 |  | Landfill Gas |  | PJM_AP | Pennsylvania | 42 | Franklin | 55 | 42055 | 0.3 | 13500 | 2003 | 9999 |  |  | N | Landfill Gas | [15 empty] | 0.043947 | 0.043947 | 0.043947 | 0.043947
Mountain View | 56687_G_16 | 56687 | G | 16 |  | Landfill Gas |  | PJM_AP | Pennsylvania | 42 | Franklin | 55 | 42055 | 0.3 | 13500 | 2003 | 9999 |  |  | N | Landfill Gas | [15 empty] | 0.043947 | 0.043947 | 0.043947 | 0.043947
Mountain View | 56687_G_17 | 56687 | G | 17 |  | Landfill Gas |  | PJM_AP | Pennsylvania | 42 | Franklin | 55 | 42055 | 0.3 | 13500 | 2003 | 9999 |  |  | N | Landfill Gas | [15 empty] | 0.043947 | 0.043947 | 0.043947 | 0.043947
Mountain View | 56687_G_18 | 56687 | G | 18 |  | Landfill Gas |  | PJM_AP | Pennsylvania | 42 | Franklin | 55 | 42055 | 0.3 | 13500 | 2003 | 9999 |  |  | N | Landfill Gas | [15 empty] | 0.043947 | 0.043947 | 0.043947 | 0.043947
Mountain View | 56687_G_19 | 56687 | G | 19 |  | Landfill Gas |  | PJM_AP | Pennsylvania | 42 | Franklin | 55 | 42055 | 0.3 | 13500 | 2003 | 9999 |  |  | N | Landfill Gas | [15 empty] | 0.043947 | 0.043947 | 0.043947 | 0.043947
Mountain View | 56687_G_2 | 56687 | G | 2 |  | Landfill Gas |  | PJM_AP | Pennsylvania | 42 | Franklin | 55 | 42055 | 0.3 | 13500 | 2003 | 9999 |  |  | N | Landfill Gas | [15 empty] | 0.043947 | 0.043947 | 0.043947 | 0.043947
Mountain View | 56687_G_20 | 56687 | G | 20 |  | Landfill Gas |  | PJM_AP | Pennsylvania | 42 | Franklin | 55 | 42055 | 0.3 | 13500 | 2003 | 9999 |  |  | N | Landfill Gas | [15 empty] | 0.043947 | 0.043947 | 0.043947 | 0.043947
Mountain View | 56687_G_21 | 56687 | G | 21 |  | Landfill Gas |  | PJM_AP | Pennsylvania | 42 | Franklin | 55 | 42055 | 0.3 | 13500 | 2003 | 9999 |  |  | N | Landfill Gas | [15 empty] | 0.043947 | 0.043947 | 0.043947 | 0.043947
Mountain View | 56687_G_22 | 56687 | G | 22 |  | Landfill Gas |  | PJM_AP | Pennsylvania | 42 | Franklin | 55 | 42055 | 0.3 | 13500 | 2003 | 9999 |  |  | N | Landfill Gas | [15 empty] | 0.043947 | 0.043947 | 0.043947 | 0.043947
Mountain View | 56687_G_23 | 56687 | G | 23 |  | Landfill Gas |  | PJM_AP | Pennsylvania | 42 | Franklin | 55 | 42055 | 0.3 | 13500 | 2003 | 9999 |  |  | N | Landfill Gas | [15 empty] | 0.043947 | 0.043947 | 0.043947 | 0.043947
Mountain View | 56687_G_24 | 56687 | G | 24 |  | Landfill Gas |  | PJM_AP | Pennsylvania | 42 | Franklin | 55 | 42055 | 0.3 | 13500 | 2003 | 9999 |  |  | N | Landfill Gas | [15 empty] | 0.043947 | 0.043947 | 0.043947 | 0.043947
Mountain View | 56687_G_25 | 56687 | G | 25 |  | Landfill Gas |  | PJM_AP | Pennsylvania | 42 | Franklin | 55 | 42055 | 0.3 | 13500 | 2003 | 9999 |  |  | N | Landfill Gas | [15 empty] | 0.043947 | 0.043947 | 0.043947 | 0.043947
Mountain View | 56687_G_26 | 56687 | G | 26 |  | Landfill Gas |  | PJM_AP | Pennsylvania | 42 | Franklin | 55 | 42055 | 0.3 | 13500 | 2003 | 9999 |  |  | N | Landfill Gas | [15 empty] | 0.043947 | 0.043947 | 0.043947 | 0.043947
Mountain View | 56687_G_27 | 56687 | G | 27 |  | Landfill Gas |  | PJM_AP | Pennsylvania | 42 | Franklin | 55 | 42055 | 0.3 | 13500 | 2003 | 9999 |  |  | N | Landfill Gas | [15 empty] | 0.043947 | 0.043947 | 0.043947 | 0.043947
Mountain View | 56687_G_28 | 56687 | G | 28 |  | Landfill Gas |  | PJM_AP | Pennsylvania | 42 | Franklin | 55 | 42055 | 0.3 | 13500 | 2003 | 9999 |  |  | N | Landfill Gas | [15 empty] | 0.043947 | 0.043947 | 0.043947 | 0.043947
Mountain View | 56687_G_29 | 56687 | G | 29 |  | Landfill Gas |  | PJM_AP | Pennsylvania | 42 | Franklin | 55 | 42055 | 0.3 | 13500 | 2003 | 9999 |  |  | N | Landfill Gas | [15 empty] | 0.043947 | 0.043947 | 0.043947 | 0.043947
Mountain View | 56687_G_3 | 56687 | G | 3 |  | Landfill Gas |  | PJM_AP | Pennsylvania | 42 | Franklin | 55 | 42055 | 0.3 | 13500 | 2003 | 9999 |  |  | N | Landfill Gas | [15 empty] | 0.043947 | 0.043947 | 0.043947 | 0.043947
Mountain View | 56687_G_30 | 56687 | G | 30 |  | Landfill Gas |  | PJM_AP | Pennsylvania | 42 | Franklin | 55 | 42055 | 0.3 | 13500 | 2003 | 9999 |  |  | N | Landfill Gas | [15 empty] | 0.043947 | 0.043947 | 0.043947 | 0.043947
Mountain View | 56687_G_31 | 56687 | G | 31 |  | Landfill Gas |  | PJM_AP | Pennsylvania | 42 | Franklin | 55 | 42055 | 0.3 | 13500 | 2003 | 9999 |  |  | N | Landfill Gas | [15 empty] | 0.043947 | 0.043947 | 0.043947 | 0.043947
Mountain View | 56687_G_32 | 56687 | G | 32 |  | Landfill Gas |  | PJM_AP | Pennsylvania | 42 | Franklin | 55 | 42055 | 0.3 | 13500 | 2003 | 9999 |  |  | N | Landfill Gas | [15 empty] | 0.043947 | 0.043947 | 0.043947 | 0.043947
Mountain View | 56687_G_33 | 56687 | G | 33 |  | Landfill Gas |  | PJM_AP | Pennsylvania | 42 | Franklin | 55 | 42055 | 0.3 | 13500 | 2003 | 9999 |  |  | N | Landfill Gas | [15 empty] | 0.043947 | 0.043947 | 0.043947 | 0.043947
Mountain View | 56687_G_34 | 56687 | G | 34 |  | Landfill Gas |  | PJM_AP | Pennsylvania | 42 | Franklin | 55 | 42055 | 0.3 | 13500 | 2003 | 9999 |  |  | N | Landfill Gas | [15 empty] | 0.043947 | 0.043947 | 0.043947 | 0.043947
Mountain View | 56687_G_35 | 56687 | G | 35 |  | Landfill Gas |  | PJM_AP | Pennsylvania | 42 | Franklin | 55 | 42055 | 0.3 | 13500 | 2003 | 9999 |  |  | N | Landfill Gas | [15 empty] | 0.043947 | 0.043947 | 0.043947 | 0.043947
Mountain View | 56687_G_36 | 56687 | G | 36 |  | Landfill Gas |  | PJM_AP | Pennsylvania | 42 | Franklin | 55 | 42055 | 0.3 | 13500 | 2003 | 9999 |  |  | N | Landfill Gas | [15 empty] | 0.043947 | 0.043947 | 0.043947 | 0.043947
Mountain View | 56687_G_37 | 56687 | G | 37 |  | Landfill Gas |  | PJM_AP | Pennsylvania | 42 | Franklin | 55 | 42055 | 0.3 | 13500 | 2003 | 9999 |  |  | N | Landfill Gas | [15 empty] | 0.043947 | 0.043947 | 0.043947 | 0.043947
Mountain View | 56687_G_38 | 56687 | G | 38 |  | Landfill Gas |  | PJM_AP | Pennsylvania | 42 | Franklin | 55 | 42055 | 0.3 | 13500 | 2003 | 9999 |  |  | N | Landfill Gas | [15 empty] | 0.043947 | 0.043947 | 0.043947 | 0.043947
Mountain View | 56687_G_39 | 56687 | G | 39 |  | Landfill Gas |  | PJM_AP | Pennsylvania | 42 | Franklin | 55 | 42055 | 0.3 | 13500 | 2003 | 9999 |  |  | N | Landfill Gas | [15 empty] | 0.043947 | 0.043947 | 0.043947 | 0.043947
Mountain View | 56687_G_4 | 56687 | G | 4 |  | Landfill Gas |  | PJM_AP | Pennsylvania | 42 | Franklin | 55 | 42055 | 0.3 | 13500 | 2003 | 9999 |  |  | N | Landfill Gas | [15 empty] | 0.043947 | 0.043947 | 0.043947 | 0.043947
Mountain View | 56687_G_40 | 56687 | G | 40 |  | Landfill Gas |  | PJM_AP | Pennsylvania | 42 | Franklin | 55 | 42055 | 0.3 | 13500 | 2003 | 9999 |  |  | N | Landfill Gas | [15 empty] | 0.043947 | 0.043947 | 0.043947 | 0.043947
Mountain View | 56687_G_41 | 56687 | G | 41 |  | Landfill Gas |  | PJM_AP | Pennsylvania | 42 | Franklin | 55 | 42055 | 0.3 | 13500 | 2003 | 9999 |  |  | N | Landfill Gas | [15 empty] | 0.043947 | 0.043947 | 0.043947 | 0.043947
Mountain View | 56687_G_42 | 56687 | G | 42 |  | Landfill Gas |  | PJM_AP | Pennsylvania | 42 | Franklin | 55 | 42055 | 0.3 | 13500 | 2003 | 9999 |  |  | N | Landfill Gas | [15 empty] | 0.043947 | 0.043947 | 0.043947 | 0.043947
Mountain View | 56687_G_43 | 56687 | G | 43 |  | Landfill Gas |  | PJM_AP | Pennsylvania | 42 | Franklin | 55 | 42055 | 0.3 | 13500 | 2003 | 9999 |  |  | N | Landfill Gas | [15 empty] | 0.043947 | 0.043947 | 0.043947 | 0.043947
Mountain View | 56687_G_44 | 56687 | G | 44 |  | Landfill Gas |  | PJM_AP | Pennsylvania | 42 | Franklin | 55 | 42055 | 0.3 | 13500 | 2003 | 9999 |  |  | N | Landfill Gas | [15 empty] | 0.043947 | 0.043947 | 0.043947 | 0.043947
Mountain View | 56687_G_45 | 56687 | G | 45 |  | Landfill Gas |  | PJM_AP | Pennsylvania | 42 | Franklin | 55 | 42055 | 0.3 | 13500 | 2003 | 9999 |  |  | N | Landfill Gas | [15 empty] | 0.043947 | 0.043947 | 0.043947 | 0.043947
Mountain View | 56687_G_46 | 56687 | G | 46 |  | Landfill Gas |  | PJM_AP | Pennsylvania | 42 | Franklin | 55 | 42055 | 0.3 | 13500 | 2003 | 9999 |  |  | N | Landfill Gas | [15 empty] | 0.043947 | 0.043947 | 0.043947 | 0.043947
Mountain View | 56687_G_47 | 56687 | G | 47 |  | Landfill Gas |  | PJM_AP | Pennsylvania | 42 | Franklin | 55 | 42055 | 0.3 | 13500 | 2003 | 9999 |  |  | N | Landfill Gas | [15 empty] | 0.043947 | 0.043947 | 0.043947 | 0.043947
Mountain View | 56687_G_48 | 56687 | G | 48 |  | Landfill Gas |  | PJM_AP | Pennsylvania | 42 | Franklin | 55 | 42055 | 0.3 | 13500 | 2003 | 9999 |  |  | N | Landfill Gas | [15 empty] | 0.043947 | 0.043947 | 0.043947 | 0.043947
Mountain View | 56687_G_5 | 56687 | G | 5 |  | Landfill Gas |  | PJM_AP | Pennsylvania | 42 | Franklin | 55 | 42055 | 0.3 | 13500 | 2003 | 9999 |  |  | N | Landfill Gas | [15 empty] | 0.043947 | 0.043947 | 0.043947 | 0.043947
Mountain View | 56687_G_6 | 56687 | G | 6 |  | Landfill Gas |  | PJM_AP | Pennsylvania | 42 | Franklin | 55 | 42055 | 0.3 | 13500 | 2003 | 9999 |  |  | N | Landfill Gas | [15 empty] | 0.043947 | 0.043947 | 0.043947 | 0.043947
Mountain View | 56687_G_7 | 56687 | G | 7 |  | Landfill Gas |  | PJM_AP | Pennsylvania | 42 | Franklin | 55 | 42055 | 0.3 | 13500 | 2003 | 9999 |  |  | N | Landfill Gas | [15 empty] | 0.043947 | 0.043947 | 0.043947 | 0.043947
Mountain View | 56687_G_8 | 56687 | G | 8 |  | Landfill Gas |  | PJM_AP | Pennsylvania | 42 | Franklin | 55 | 42055 | 0.3 | 13500 | 2003 | 9999 |  |  | N | Landfill Gas | [15 empty] | 0.043947 | 0.043947 | 0.043947 | 0.043947
Mountain View | 56687_G_9 | 56687 | G | 9 |  | Landfill Gas |  | PJM_AP | Pennsylvania | 42 | Franklin | 55 | 42055 | 0.3 | 13500 | 2003 | 9999 |  |  | N | Landfill Gas | [15 empty] | 0.043947 | 0.043947 | 0.043947 | 0.043947
New Bern | 56688_G_1 | 56688 | G | 1 |  | Landfill Gas |  | S_VACA | North Carolina | 37 | Craven | 49 | 37049 | 0.3 | 13500 | 2007 | 9999 |  |  | N | Landfill Gas | [15 empty] | 0.043947 | 0.043947 | 0.043947 | 0.043947
New Bern | 56688_G_10 | 56688 | G | 10 |  | Landfill Gas |  | S_VACA | North Carolina | 37 | Craven | 49 | 37049 | 0.3 | 13500 | 2007 | 9999 |  |  | N | Landfill Gas | [15 empty] | 0.043947 | 0.043947 | 0.043947 | 0.043947
New Bern | 56688_G_11 | 56688 | G | 11 |  | Landfill Gas |  | S_VACA | North Carolina | 37 | Craven | 49 | 37049 | 0.3 | 13500 | 2007 | 9999 |  |  | N | Landfill Gas | [15 empty] | 0.043947 | 0.043947 | 0.043947 | 0.043947
New Bern | 56688_G_12 | 56688 | G | 12 |  | Landfill Gas |  | S_VACA | North Carolina | 37 | Craven | 49 | 37049 | 0.3 | 13500 | 2007 | 9999 |  |  | N | Landfill Gas | [15 empty] | 0.043947 | 0.043947 | 0.043947 | 0.043947
New Bern | 56688_G_2 | 56688 | G | 2 |  | Landfill Gas |  | S_VACA | North Carolina | 37 | Craven | 49 | 37049 | 0.3 | 13500 | 2007 | 9999 |  |  | N | Landfill Gas | [15 empty] | 0.043947 | 0.043947 | 0.043947 | 0.043947
New Bern | 56688_G_3 | 56688 | G | 3 |  | Landfill Gas |  | S_VACA | North Carolina | 37 | Craven | 49 | 37049 | 0.3 | 13500 | 2007 | 9999 |  |  | N | Landfill Gas | [15 empty] | 0.043947 | 0.043947 | 0.043947 | 0.043947
New Bern | 56688_G_4 | 56688 | G | 4 |  | Landfill Gas |  | S_VACA | North Carolina | 37 | Craven | 49 | 37049 | 0.3 | 13500 | 2007 | 9999 |  |  | N | Landfill Gas | [15 empty] | 0.043947 | 0.043947 | 0.043947 | 0.043947
New Bern | 56688_G_5 | 56688 | G | 5 |  | Landfill Gas |  | S_VACA | North Carolina | 37 | Craven | 49 | 37049 | 0.3 | 13500 | 2007 | 9999 |  |  | N | Landfill Gas | [15 empty] | 0.043947 | 0.043947 | 0.043947 | 0.043947
New Bern | 56688_G_6 | 56688 | G | 6 |  | Landfill Gas |  | S_VACA | North Carolina | 37 | Craven | 49 | 37049 | 0.3 | 13500 | 2007 | 9999 |  |  | N | Landfill Gas | [15 empty] | 0.043947 | 0.043947 | 0.043947 | 0.043947
New Bern | 56688_G_7 | 56688 | G | 7 |  | Landfill Gas |  | S_VACA | North Carolina | 37 | Craven | 49 | 37049 | 0.3 | 13500 | 2007 | 9999 |  |  | N | Landfill Gas | [15 empty] | 0.043947 | 0.043947 | 0.043947 | 0.043947
New Bern | 56688_G_8 | 56688 | G | 8 |  | Landfill Gas |  | S_VACA | North Carolina | 37 | Craven | 49 | 37049 | 0.3 | 13500 | 2007 | 9999 |  |  | N | Landfill Gas | [15 empty] | 0.043947 | 0.043947 | 0.043947 | 0.043947
New Bern | 56688_G_9 | 56688 | G | 9 |  | Landfill Gas |  | S_VACA | North Carolina | 37 | Craven | 49 | 37049 | 0.3 | 13500 | 2007 | 9999 |  |  | N | Landfill Gas | [15 empty] | 0.043947 | 0.043947 | 0.043947 | 0.043947
Pine Grove | 56690_G_1 | 56690 | G | 1 |  | Landfill Gas |  | PJM_WMAC | Pennsylvania | 42 | Schuylkill | 107 | 42107 | 0.3 | 13500 | 2008 | 9999 |  |  | N | Landfill Gas | [15 empty] | 0.043947 | 0.043947 | 0.043947 | 0.043947
Pine Grove | 56690_G_10 | 56690 | G | 10 |  | Landfill Gas |  | PJM_WMAC | Pennsylvania | 42 | Schuylkill | 107 | 42107 | 0.3 | 13500 | 2008 | 9999 |  |  | N | Landfill Gas | [15 empty] | 0.043947 | 0.043947 | 0.043947 | 0.043947
Pine Grove | 56690_G_11 | 56690 | G | 11 |  | Landfill Gas |  | PJM_WMAC | Pennsylvania | 42 | Schuylkill | 107 | 42107 | 0.3 | 13500 | 2008 | 9999 |  |  | N | Landfill Gas | [15 empty] | 0.043947 | 0.043947 | 0.043947 | 0.043947
Pine Grove | 56690_G_12 | 56690 | G | 12 |  | Landfill Gas |  | PJM_WMAC | Pennsylvania | 42 | Schuylkill | 107 | 42107 | 0.3 | 13500 | 2008 | 9999 |  |  | N | Landfill Gas | [15 empty] | 0.043947 | 0.043947 | 0.043947 | 0.043947
Pine Grove | 56690_G_13 | 56690 | G | 13 |  | Landfill Gas |  | PJM_WMAC | Pennsylvania | 42 | Schuylkill | 107 | 42107 | 0.3 | 13500 | 2008 | 9999 |  |  | N | Landfill Gas | [15 empty] | 0.043947 | 0.043947 | 0.043947 | 0.043947
Pine Grove | 56690_G_14 | 56690 | G | 14 |  | Landfill Gas |  | PJM_WMAC | Pennsylvania | 42 | Schuylkill | 107 | 42107 | 0.3 | 13500 | 2008 | 9999 |  |  | N | Landfill Gas | [15 empty] | 0.043947 | 0.043947 | 0.043947 | 0.043947
Pine Grove | 56690_G_15 | 56690 | G | 15 |  | Landfill Gas |  | PJM_WMAC | Pennsylvania | 42 | Schuylkill | 107 | 42107 | 0.3 | 13500 | 2008 | 9999 |  |  | N | Landfill Gas | [15 empty] | 0.043947 | 0.043947 | 0.043947 | 0.043947
Pine Grove | 56690_G_16 | 56690 | G | 16 |  | Landfill Gas |  | PJM_WMAC | Pennsylvania | 42 | Schuylkill | 107 | 42107 | 0.3 | 13500 | 2008 | 9999 |  |  | N | Landfill Gas | [15 empty] | 0.043947 | 0.043947 | 0.043947 | 0.043947
Pine Grove | 56690_G_17 | 56690 | G | 17 |  | Landfill Gas |  | PJM_WMAC | Pennsylvania | 42 | Schuylkill | 107 | 42107 | 0.3 | 13500 | 2008 | 9999 |  |  | N | Landfill Gas | [15 empty] | 0.043947 | 0.043947 | 0.043947 | 0.043947
Pine Grove | 56690_G_18 | 56690 | G | 18 |  | Landfill Gas |  | PJM_WMAC | Pennsylvania | 42 | Schuylkill | 107 | 42107 | 0.3 | 13500 | 2008 | 9999 |  |  | N | Landfill Gas | [15 empty] | 0.043947 | 0.043947 | 0.043947 | 0.043947
Pine Grove | 56690_G_2 | 56690 | G | 2 |  | Landfill Gas |  | PJM_WMAC | Pennsylvania | 42 | Schuylkill | 107 | 42107 | 0.3 | 13500 | 2008 | 9999 |  |  | N | Landfill Gas | [15 empty] | 0.043947 | 0.043947 | 0.043947 | 0.043947
Pine Grove | 56690_G_3 | 56690 | G | 3 |  | Landfill Gas |  | PJM_WMAC | Pennsylvania | 42 | Schuylkill | 107 | 42107 | 0.3 | 13500 | 2008 | 9999 |  |  | N | Landfill Gas | [15 empty] | 0.043947 | 0.043947 | 0.043947 | 0.043947
Pine Grove | 56690_G_4 | 56690 | G | 4 |  | Landfill Gas |  | PJM_WMAC | Pennsylvania | 42 | Schuylkill | 107 | 42107 | 0.3 | 13500 | 2008 | 9999 |  |  | N | Landfill Gas | [15 empty] | 0.043947 | 0.043947 | 0.043947 | 0.043947
Pine Grove | 56690_G_5 | 56690 | G | 5 |  | Landfill Gas |  | PJM_WMAC | Pennsylvania | 42 | Schuylkill | 107 | 42107 | 0.3 | 13500 | 2008 | 9999 |  |  | N | Landfill Gas | [15 empty] | 0.043947 | 0.043947 | 0.043947 | 0.043947
Pine Grove | 56690_G_6 | 56690 | G | 6 |  | Landfill Gas |  | PJM_WMAC | Pennsylvania | 42 | Schuylkill | 107 | 42107 | 0.3 | 13500 | 2008 | 9999 |  |  | N | Landfill Gas | [15 empty] | 0.043947 | 0.043947 | 0.043947 | 0.043947
Pine Grove | 56690_G_7 | 56690 | G | 7 |  | Landfill Gas |  | PJM_WMAC | Pennsylvania | 42 | Schuylkill | 107 | 42107 | 0.3 | 13500 | 2008 | 9999 |  |  | N | Landfill Gas | [15 empty] | 0.043947 | 0.043947 | 0.043947 | 0.043947
Pine Grove | 56690_G_8 | 56690 | G | 8 |  | Landfill Gas |  | PJM_WMAC | Pennsylvania | 42 | Schuylkill | 107 | 42107 | 0.3 | 13500 | 2008 | 9999 |  |  | N | Landfill Gas | [15 empty] | 0.043947 | 0.043947 | 0.043947 | 0.043947
Pine Grove | 56690_G_9 | 56690 | G | 9 |  | Landfill Gas |  | PJM_WMAC | Pennsylvania | 42 | Schuylkill | 107 | 42107 | 0.3 | 13500 | 2008 | 9999 |  |  | N | Landfill Gas | [15 empty] | 0.043947 | 0.043947 | 0.043947 | 0.043947
Rockville 1 & 2 | 56692_G_1A | 56692 | G | 1A |  | Combustion Turbine | IC Engine | PJM_Dom | Virginia | 51 | Hanover | 85 | 51085 | 0.3 | 10745 | 1995 | 9999 |  |  | N | Distillate Fuel Oil | [15 empty] | 2.3355 | 2.3355 | 2.3355 | 2.3355
Rockville 1 & 2 | 56692_G_1B | 56692 | G | 1B |  | Combustion Turbine | IC Engine | PJM_Dom | Virginia | 51 | Hanover | 85 | 51085 | 0.3 | 10745 | 1995 | 9999 |  |  | N | Distillate Fuel Oil | [15 empty] | 2.3355 | 2.3355 | 2.3355 | 2.3355
Rockville 1 & 2 | 56692_G_1C | 56692 | G | 1C |  | Combustion Turbine | IC Engine | PJM_Dom | Virginia | 51 | Hanover | 85 | 51085 | 0.3 | 10745 | 1995 | 9999 |  |  | N | Distillate Fuel Oil | [15 empty] | 2.3355 | 2.3355 | 2.3355 | 2.3355
Rockville 1 & 2 | 56692_G_1D | 56692 | G | 1D |  | Combustion Turbine | IC Engine | PJM_Dom | Virginia | 51 | Hanover | 85 | 51085 | 0.3 | 10745 | 1995 | 9999 |  |  | N | Distillate Fuel Oil | [15 empty] | 2.3355 | 2.3355 | 2.3355 | 2.3355
Rockville 1 & 2 | 56692_G_1E | 56692 | G | 1E |  | Combustion Turbine | IC Engine | PJM_Dom | Virginia | 51 | Hanover | 85 | 51085 | 0.3 | 10745 | 1995 | 9999 |  |  | N | Distillate Fuel Oil | [15 empty] | 2.3355 | 2.3355 | 2.3355 | 2.3355
Rockville 1 & 2 | 56692_G_1F | 56692 | G | 1F |  | Combustion Turbine | IC Engine | PJM_Dom | Virginia | 51 | Hanover | 85 | 51085 | 0.3 | 10745 | 1995 | 9999 |  |  | N | Distillate Fuel Oil | [15 empty] | 2.3355 | 2.3355 | 2.3355 | 2.3355
Rockville 1 & 2 | 56692_G_1G | 56692 | G | 1G |  | Combustion Turbine | IC Engine | PJM_Dom | Virginia | 51 | Hanover | 85 | 51085 | 0.3 | 10745 | 1995 | 9999 |  |  | N | Distillate Fuel Oil | [15 empty] | 2.3355 | 2.3355 | 2.3355 | 2.3355
Rockville 1 & 2 | 56692_G_1H | 56692 | G | 1H |  | Combustion Turbine | IC Engine | PJM_Dom | Virginia | 51 | Hanover | 85 | 51085 | 0.3 | 10745 | 1995 | 9999 |  |  | N | Distillate Fuel Oil | [15 empty] | 2.3355 | 2.3355 | 2.3355 | 2.3355
Rockville 1 & 2 | 56692_G_1I | 56692 | G | 1I |  | Combustion Turbine | IC Engine | PJM_Dom | Virginia | 51 | Hanover | 85 | 51085 | 0.3 | 10745 | 1995 | 9999 |  |  | N | Distillate Fuel Oil | [15 empty] | 2.3355 | 2.3355 | 2.3355 | 2.3355
Rockville 1 & 2 | 56692_G_1J | 56692 | G | 1J |  | Combustion Turbine | IC Engine | PJM_Dom | Virginia | 51 | Hanover | 85 | 51085 | 0.3 | 10745 | 1995 | 9999 |  |  | N | Distillate Fuel Oil | [15 empty] | 2.3355 | 2.3355 | 2.3355 | 2.3355
Rockville 1 & 2 | 56692_G_1K | 56692 | G | 1K |  | Combustion Turbine | IC Engine | PJM_Dom | Virginia | 51 | Hanover | 85 | 51085 | 0.3 | 10745 | 1995 | 9999 |  |  | N | Distillate Fuel Oil | [15 empty] | 2.3355 | 2.3355 | 2.3355 | 2.3355
Rockville 1 & 2 | 56692_G_1L | 56692 | G | 1L |  | Combustion Turbine | IC Engine | PJM_Dom | Virginia | 51 | Hanover | 85 | 51085 | 0.3 | 10745 | 1995 | 9999 |  |  | N | Distillate Fuel Oil | [15 empty] | 2.3355 | 2.3355 | 2.3355 | 2.3355
Rockville 1 & 2 | 56692_G_1M | 56692 | G | 1M |  | Combustion Turbine | IC Engine | PJM_Dom | Virginia | 51 | Hanover | 85 | 51085 | 0.3 | 10745 | 1995 | 9999 |  |  | N | Distillate Fuel Oil | [15 empty] | 2.3355 | 2.3355 | 2.3355 | 2.3355
Rockville 1 & 2 | 56692_G_1N | 56692 | G | 1N |  | Combustion Turbine | IC Engine | PJM_Dom | Virginia | 51 | Hanover | 85 | 51085 | 0.3 | 10745 | 1995 | 9999 |  |  | N | Distillate Fuel Oil | [15 empty] | 2.3355 | 2.3355 | 2.3355 | 2.3355
Rockville 1 & 2 | 56692_G_1O | 56692 | G | 1O |  | Combustion Turbine | IC Engine | PJM_Dom | Virginia | 51 | Hanover | 85 | 51085 | 0.3 | 10745 | 1995 | 9999 |  |  | N | Distillate Fuel Oil | [15 empty] | 2.3355 | 2.3355 | 2.3355 | 2.3355
Rockville 1 & 2 | 56692_G_2A | 56692 | G | 2A |  | Combustion Turbine | IC Engine | PJM_Dom | Virginia | 51 | Hanover | 85 | 51085 | 0.3 | 10745 | 2000 | 9999 |  |  | N | Distillate Fuel Oil | [15 empty] | 2.3355 | 2.3355 | 2.3355 | 2.3355
Rockville 1 & 2 | 56692_G_2B | 56692 | G | 2B |  | Combustion Turbine | IC Engine | PJM_Dom | Virginia | 51 | Hanover | 85 | 51085 | 0.3 | 10745 | 2000 | 9999 |  |  | N | Distillate Fuel Oil | [15 empty] | 2.3355 | 2.3355 | 2.3355 | 2.3355
Rockville 1 & 2 | 56692_G_2C | 56692 | G | 2C |  | Combustion Turbine | IC Engine | PJM_Dom | Virginia | 51 | Hanover | 85 | 51085 | 0.3 | 10745 | 2000 | 9999 |  |  | N | Distillate Fuel Oil | [15 empty] | 2.3355 | 2.3355 | 2.3355 | 2.3355
Rockville 1 & 2 | 56692_G_2D | 56692 | G | 2D |  | Combustion Turbine | IC Engine | PJM_Dom | Virginia | 51 | Hanover | 85 | 51085 | 0.3 | 10745 | 2000 | 9999 |  |  | N | Distillate Fuel Oil | [15 empty] | 2.3355 | 2.3355 | 2.3355 | 2.3355
Rockville 1 & 2 | 56692_G_2E | 56692 | G | 2E |  | Combustion Turbine | IC Engine | PJM_Dom | Virginia | 51 | Hanover | 85 | 51085 | 0.3 | 10745 | 2000 | 9999 |  |  | N | Distillate Fuel Oil | [15 empty] | 2.3355 | 2.3355 | 2.3355 | 2.3355
Rockville 1 & 2 | 56692_G_2F | 56692 | G | 2F |  | Combustion Turbine | IC Engine | PJM_Dom | Virginia | 51 | Hanover | 85 | 51085 | 0.3 | 10745 | 2000 | 9999 |  |  | N | Distillate Fuel Oil | [15 empty] | 2.3355 | 2.3355 | 2.3355 | 2.3355
Rockville 1 & 2 | 56692_G_2G | 56692 | G | 2G |  | Combustion Turbine | IC Engine | PJM_Dom | Virginia | 51 | Hanover | 85 | 51085 | 0.3 | 10745 | 2000 | 9999 |  |  | N | Distillate Fuel Oil | [15 empty] | 2.3355 | 2.3355 | 2.3355 | 2.3355
Rockville 1 & 2 | 56692_G_2H | 56692 | G | 2H |  | Combustion Turbine | IC Engine | PJM_Dom | Virginia | 51 | Hanover | 85 | 51085 | 0.3 | 10745 | 2000 | 9999 |  |  | N | Distillate Fuel Oil | [15 empty] | 2.3355 | 2.3355 | 2.3355 | 2.3355
Rockville 1 & 2 | 56692_G_2I | 56692 | G | 2I |  | Combustion Turbine | IC Engine | PJM_Dom | Virginia | 51 | Hanover | 85 | 51085 | 0.3 | 10745 | 2000 | 9999 |  |  | N | Distillate Fuel Oil | [15 empty] | 2.3355 | 2.3355 | 2.3355 | 2.3355
Rockville 1 & 2 | 56692_G_2J | 56692 | G | 2J |  | Combustion Turbine | IC Engine | PJM_Dom | Virginia | 51 | Hanover | 85 | 51085 | 0.3 | 10745 | 2000 | 9999 |  |  | N | Distillate Fuel Oil | [15 empty] | 2.3355 | 2.3355 | 2.3355 | 2.3355
Rockville 1 & 2 | 56692_G_2K | 56692 | G | 2K |  | Combustion Turbine | IC Engine | PJM_Dom | Virginia | 51 | Hanover | 85 | 51085 | 0.3 | 10745 | 2000 | 9999 |  |  | N | Distillate Fuel Oil | [15 empty] | 2.3355 | 2.3355 | 2.3355 | 2.3355
Rockville 1 & 2 | 56692_G_2L | 56692 | G | 2L |  | Combustion Turbine | IC Engine | PJM_Dom | Virginia | 51 | Hanover | 85 | 51085 | 0.3 | 10745 | 2000 | 9999 |  |  | N | Distillate Fuel Oil | [15 empty] | 2.3355 | 2.3355 | 2.3355 | 2.3355
Rockville 1 & 2 | 56692_G_2M | 56692 | G | 2M |  | Combustion Turbine | IC Engine | PJM_Dom | Virginia | 51 | Hanover | 85 | 51085 | 0.3 | 10745 | 2000 | 9999 |  |  | N | Distillate Fuel Oil | [15 empty] | 2.3355 | 2.3355 | 2.3355 | 2.3355
Rockville 1 & 2 | 56692_G_2N | 56692 | G | 2N |  | Combustion Turbine | IC Engine | PJM_Dom | Virginia | 51 | Hanover | 85 | 51085 | 0.3 | 10745 | 2000 | 9999 |  |  | N | Distillate Fuel Oil | [15 empty] | 2.3355 | 2.3355 | 2.3355 | 2.3355
Rockville 1 & 2 | 56692_G_2O | 56692 | G | 2O |  | Combustion Turbine | IC Engine | PJM_Dom | Virginia | 51 | Hanover | 85 | 51085 | 0.3 | 10745 | 2000 | 9999 |  |  | N | Distillate Fuel Oil | [15 empty] | 2.3355 | 2.3355 | 2.3355 | 2.3355
Rockville 1 & 2 | 56692_G_2P | 56692 | G | 2P |  | Combustion Turbine | IC Engine | PJM_Dom | Virginia | 51 | Hanover | 85 | 51085 | 0.3 | 10745 | 2000 | 9999 |  |  | N | Distillate Fuel Oil | [15 empty] | 2.3355 | 2.3355 | 2.3355 | 2.3355
Rockville 1 & 2 | 56692_G_2Q | 56692 | G | 2Q |  | Combustion Turbine | IC Engine | PJM_Dom | Virginia | 51 | Hanover | 85 | 51085 | 0.3 | 10745 | 2000 | 9999 |  |  | N | Distillate Fuel Oil | [15 empty] | 2.3355 | 2.3355 | 2.3355 | 2.3355
Rockville 1 & 2 | 56692_G_2R | 56692 | G | 2R |  | Combustion Turbine | IC Engine | PJM_Dom | Virginia | 51 | Hanover | 85 | 51085 | 0.3 | 10745 | 2000 | 9999 |  |  | N | Distillate Fuel Oil | [15 empty] | 2.3355 | 2.3355 | 2.3355 | 2.3355
Rockville 1 & 2 | 56692_G_2S | 56692 | G | 2S |  | Combustion Turbine | IC Engine | PJM_Dom | Virginia | 51 | Hanover | 85 | 51085 | 0.3 | 10745 | 2000 | 9999 |  |  | N | Distillate Fuel Oil | [15 empty] | 2.3355 | 2.3355 | 2.3355 | 2.3355
Rockville 1 & 2 | 56692_G_2T | 56692 | G | 2T |  | Combustion Turbine | IC Engine | PJM_Dom | Virginia | 51 | Hanover | 85 | 51085 | 0.3 | 10745 | 2000 | 9999 |  |  | N | Distillate Fuel Oil | [15 empty] | 2.3355 | 2.3355 | 2.3355 | 2.3355
Rockville 1 & 2 | 56692_G_2U | 56692 | G | 2U |  | Combustion Turbine | IC Engine | PJM_Dom | Virginia | 51 | Hanover | 85 | 51085 | 0.3 | 10745 | 2000 | 9999 |  |  | N | Distillate Fuel Oil | [15 empty] | 2.3355 | 2.3355 | 2.3355 | 2.3355
Virginia Beach | 56693_G_1 | 56693 | G | 1 |  | Landfill Gas |  | PJM_Dom | Virginia | 51 | Virginia Beach | 810 | 51810 | 0.3 | 13500 | 2001 | 9999 |  |  | N | Landfill Gas | [15 empty] | 0.043947 | 0.043947 | 0.043947 | 0.043947
Virginia Beach | 56693_G_10 | 56693 | G | 10 |  | Landfill Gas |  | PJM_Dom | Virginia | 51 | Virginia Beach | 810 | 51810 | 0.3 | 13500 | 2001 | 9999 |  |  | N | Landfill Gas | [15 empty] | 0.043947 | 0.043947 | 0.043947 | 0.043947
Virginia Beach | 56693_G_11 | 56693 | G | 11 |  | Landfill Gas |  | PJM_Dom | Virginia | 51 | Virginia Beach | 810 | 51810 | 0.3 | 13500 | 2001 | 9999 |  |  | N | Landfill Gas | [15 empty] | 0.043947 | 0.043947 | 0.043947 | 0.043947
Virginia Beach | 56693_G_12 | 56693 | G | 12 |  | Landfill Gas |  | PJM_Dom | Virginia | 51 | Virginia Beach | 810 | 51810 | 0.3 | 13500 | 2001 | 9999 |  |  | N | Landfill Gas | [15 empty] | 0.043947 | 0.043947 | 0.043947 | 0.043947
Virginia Beach | 56693_G_13 | 56693 | G | 13 |  | Landfill Gas |  | PJM_Dom | Virginia | 51 | Virginia Beach | 810 | 51810 | 0.3 | 13500 | 2001 | 9999 |  |  | N | Landfill Gas | [15 empty] | 0.043947 | 0.043947 | 0.043947 | 0.043947
Virginia Beach | 56693_G_14 | 56693 | G | 14 |  | Landfill Gas |  | PJM_Dom | Virginia | 51 | Virginia Beach | 810 | 51810 | 0.3 | 13500 | 2001 | 9999 |  |  | N | Landfill Gas | [15 empty] | 0.043947 | 0.043947 | 0.043947 | 0.043947
Virginia Beach | 56693_G_15 | 56693 | G | 15 |  | Landfill Gas |  | PJM_Dom | Virginia | 51 | Virginia Beach | 810 | 51810 | 0.3 | 13500 | 2001 | 9999 |  |  | N | Landfill Gas | [15 empty] | 0.043947 | 0.043947 | 0.043947 | 0.043947
Virginia Beach | 56693_G_16 | 56693 | G | 16 |  | Landfill Gas |  | PJM_Dom | Virginia | 51 | Virginia Beach | 810 | 51810 | 0.3 | 13500 | 2001 | 9999 |  |  | N | Landfill Gas | [15 empty] | 0.043947 | 0.043947 | 0.043947 | 0.043947
Virginia Beach | 56693_G_17 | 56693 | G | 17 |  | Landfill Gas |  | PJM_Dom | Virginia | 51 | Virginia Beach | 810 | 51810 | 0.3 | 13500 | 2001 | 9999 |  |  | N | Landfill Gas | [15 empty] | 0.043947 | 0.043947 | 0.043947 | 0.043947
Virginia Beach | 56693_G_18 | 56693 | G | 18 |  | Landfill Gas |  | PJM_Dom | Virginia | 51 | Virginia Beach | 810 | 51810 | 0.3 | 13500 | 2001 | 9999 |  |  | N | Landfill Gas | [15 empty] | 0.043947 | 0.043947 | 0.043947 | 0.043947
Virginia Beach | 56693_G_19 | 56693 | G | 19 |  | Landfill Gas |  | PJM_Dom | Virginia | 51 | Virginia Beach | 810 | 51810 | 0.3 | 13500 | 2001 | 9999 |  |  | N | Landfill Gas | [15 empty] | 0.043947 | 0.043947 | 0.043947 | 0.043947
Virginia Beach | 56693_G_2 | 56693 | G | 2 |  | Landfill Gas |  | PJM_Dom | Virginia | 51 | Virginia Beach | 810 | 51810 | 0.3 | 13500 | 2001 | 9999 |  |  | N | Landfill Gas | [15 empty] | 0.043947 | 0.043947 | 0.043947 | 0.043947
Virginia Beach | 56693_G_20 | 56693 | G | 20 |  | Landfill Gas |  | PJM_Dom | Virginia | 51 | Virginia Beach | 810 | 51810 | 0.3 | 13500 | 2001 | 9999 |  |  | N | Landfill Gas | [15 empty] | 0.043947 | 0.043947 | 0.043947 | 0.043947
Virginia Beach | 56693_G_21 | 56693 | G | 21 |  | Landfill Gas |  | PJM_Dom | Virginia | 51 | Virginia Beach | 810 | 51810 | 0.3 | 13500 | 2001 | 9999 |  |  | N | Landfill Gas | [15 empty] | 0.043947 | 0.043947 | 0.043947 | 0.043947
Virginia Beach | 56693_G_22 | 56693 | G | 22 |  | Landfill Gas |  | PJM_Dom | Virginia | 51 | Virginia Beach | 810 | 51810 | 0.3 | 13500 | 2001 | 9999 |  |  | N | Landfill Gas | [15 empty] | 0.043947 | 0.043947 | 0.043947 | 0.043947
Virginia Beach | 56693_G_23 | 56693 | G | 23 |  | Landfill Gas |  | PJM_Dom | Virginia | 51 | Virginia Beach | 810 | 51810 | 0.3 | 13500 | 2001 | 9999 |  |  | N | Landfill Gas | [15 empty] | 0.043947 | 0.043947 | 0.043947 | 0.043947
Virginia Beach | 56693_G_24 | 56693 | G | 24 |  | Landfill Gas |  | PJM_Dom | Virginia | 51 | Virginia Beach | 810 | 51810 | 0.3 | 13500 | 2001 | 9999 |  |  | N | Landfill Gas | [15 empty] | 0.043947 | 0.043947 | 0.043947 | 0.043947
Virginia Beach | 56693_G_25 | 56693 | G | 25 |  | Landfill Gas |  | PJM_Dom | Virginia | 51 | Virginia Beach | 810 | 51810 | 0.3 | 13500 | 2001 | 9999 |  |  | N | Landfill Gas | [15 empty] | 0.043947 | 0.043947 | 0.043947 | 0.043947
Virginia Beach | 56693_G_26 | 56693 | G | 26 |  | Landfill Gas |  | PJM_Dom | Virginia | 51 | Virginia Beach | 810 | 51810 | 0.3 | 13500 | 2001 | 9999 |  |  | N | Landfill Gas | [15 empty] | 0.043947 | 0.043947 | 0.043947 | 0.043947
Virginia Beach | 56693_G_27 | 56693 | G | 27 |  | Landfill Gas |  | PJM_Dom | Virginia | 51 | Virginia Beach | 810 | 51810 | 0.3 | 13500 | 2001 | 9999 |  |  | N | Landfill Gas | [15 empty] | 0.043947 | 0.043947 | 0.043947 | 0.043947
Virginia Beach | 56693_G_28 | 56693 | G | 28 |  | Landfill Gas |  | PJM_Dom | Virginia | 51 | Virginia Beach | 810 | 51810 | 0.3 | 13500 | 2001 | 9999 |  |  | N | Landfill Gas | [15 empty] | 0.043947 | 0.043947 | 0.043947 | 0.043947
Virginia Beach | 56693_G_29 | 56693 | G | 29 |  | Landfill Gas |  | PJM_Dom | Virginia | 51 | Virginia Beach | 810 | 51810 | 0.3 | 13500 | 2001 | 9999 |  |  | N | Landfill Gas | [15 empty] | 0.043947 | 0.043947 | 0.043947 | 0.043947
Virginia Beach | 56693_G_3 | 56693 | G | 3 |  | Landfill Gas |  | PJM_Dom | Virginia | 51 | Virginia Beach | 810 | 51810 | 0.3 | 13500 | 2001 | 9999 |  |  | N | Landfill Gas | [15 empty] | 0.043947 | 0.043947 | 0.043947 | 0.043947
Virginia Beach | 56693_G_30 | 56693 | G | 30 |  | Landfill Gas |  | PJM_Dom | Virginia | 51 | Virginia Beach | 810 | 51810 | 0.3 | 13500 | 2001 | 9999 |  |  | N | Landfill Gas | [15 empty] | 0.043947 | 0.043947 | 0.043947 | 0.043947
Virginia Beach | 56693_G_31 | 56693 | G | 31 |  | Landfill Gas |  | PJM_Dom | Virginia | 51 | Virginia Beach | 810 | 51810 | 0.3 | 13500 | 2001 | 9999 |  |  | N | Landfill Gas | [15 empty] | 0.043947 | 0.043947 | 0.043947 | 0.043947
Virginia Beach | 56693_G_32 | 56693 | G | 32 |  | Landfill Gas |  | PJM_Dom | Virginia | 51 | Virginia Beach | 810 | 51810 | 0.3 | 13500 | 2001 | 9999 |  |  | N | Landfill Gas | [15 empty] | 0.043947 | 0.043947 | 0.043947 | 0.043947
Virginia Beach | 56693_G_33 | 56693 | G | 33 |  | Landfill Gas |  | PJM_Dom | Virginia | 51 | Virginia Beach | 810 | 51810 | 0.3 | 13500 | 2001 | 9999 |  |  | N | Landfill Gas | [15 empty] | 0.043947 | 0.043947 | 0.043947 | 0.043947
Virginia Beach | 56693_G_34 | 56693 | G | 34 |  | Landfill Gas |  | PJM_Dom | Virginia | 51 | Virginia Beach | 810 | 51810 | 0.3 | 13500 | 2001 | 9999 |  |  | N | Landfill Gas | [15 empty] | 0.043947 | 0.043947 | 0.043947 | 0.043947
Virginia Beach | 56693_G_35 | 56693 | G | 35 |  | Landfill Gas |  | PJM_Dom | Virginia | 51 | Virginia Beach | 810 | 51810 | 0.3 | 13500 | 2001 | 9999 |  |  | N | Landfill Gas | [15 empty] | 0.043947 | 0.043947 | 0.043947 | 0.043947
Virginia Beach | 56693_G_36 | 56693 | G | 36 |  | Landfill Gas |  | PJM_Dom | Virginia | 51 | Virginia Beach | 810 | 51810 | 0.3 | 13500 | 2001 | 9999 |  |  | N | Landfill Gas | [15 empty] | 0.043947 | 0.043947 | 0.043947 | 0.043947
Virginia Beach | 56693_G_4 | 56693 | G | 4 |  | Landfill Gas |  | PJM_Dom | Virginia | 51 | Virginia Beach | 810 | 51810 | 0.3 | 13500 | 2001 | 9999 |  |  | N | Landfill Gas | [15 empty] | 0.043947 | 0.043947 | 0.043947 | 0.043947
Virginia Beach | 56693_G_5 | 56693 | G | 5 |  | Landfill Gas |  | PJM_Dom | Virginia | 51 | Virginia Beach | 810 | 51810 | 0.3 | 13500 | 2001 | 9999 |  |  | N | Landfill Gas | [15 empty] | 0.043947 | 0.043947 | 0.043947 | 0.043947
Virginia Beach | 56693_G_6 | 56693 | G | 6 |  | Landfill Gas |  | PJM_Dom | Virginia | 51 | Virginia Beach | 810 | 51810 | 0.3 | 13500 | 2001 | 9999 |  |  | N | Landfill Gas | [15 empty] | 0.043947 | 0.043947 | 0.043947 | 0.043947
Virginia Beach | 56693_G_7 | 56693 | G | 7 |  | Landfill Gas |  | PJM_Dom | Virginia | 51 | Virginia Beach | 810 | 51810 | 0.3 | 13500 | 2001 | 9999 |  |  | N | Landfill Gas | [15 empty] | 0.043947 | 0.043947 | 0.043947 | 0.043947
Virginia Beach | 56693_G_8 | 56693 | G | 8 |  | Landfill Gas |  | PJM_Dom | Virginia | 51 | Virginia Beach | 810 | 51810 | 0.3 | 13500 | 2001 | 9999 |  |  | N | Landfill Gas | [15 empty] | 0.043947 | 0.043947 | 0.043947 | 0.043947
Virginia Beach | 56693_G_9 | 56693 | G | 9 |  | Landfill Gas |  | PJM_Dom | Virginia | 51 | Virginia Beach | 810 | 51810 | 0.3 | 13500 | 2001 | 9999 |  |  | N | Landfill Gas | [15 empty] | 0.043947 | 0.043947 | 0.043947 | 0.043947
Russell D Smith | 56694_G_1 | 56694 | G | 1 |  | Hydro |  | WECC_PNW | Washington | 53 | Adams | 1 | 53001 | 6.1 | 0 | 1982 | 9999 |  |  | N | Hydro | [15 empty] | 0 | 0 | 0 | 0
Summer Falls Power Plant | 56695_G_1 | 56695 | G | 1 |  | Hydro |  | WECC_PNW | Washington | 53 | Grant | 25 | 53025 | 46 | 0 | 1985 | 9999 |  |  | N | Hydro | [15 empty] | 0 | 0 | 0 | 0
Summer Falls Power Plant | 56695_G_2 | 56695 | G | 2 |  | Hydro |  | WECC_PNW | Washington | 53 | Grant | 25 | 53025 | 46 | 0 | 1985 | 9999 |  |  | N | Hydro | [15 empty] | 0 | 0 | 0 | 0
Eltopia Branch Canal 4.6 | 56696_G_1 | 56696 | G | 1 |  | Hydro |  | WECC_PNW | Washington | 53 | Franklin | 21 | 53021 | 2.2 | 0 | 1983 | 9999 |  |  | N | Hydro | [15 empty] | 0 | 0 | 0 | 0
Potholes East Canal 66.0 | 56697_G_1 | 56697 | G | 1 |  | Hydro |  | WECC_PNW | Washington | 53 | Franklin | 21 | 53021 | 2.3 | 0 | 1985 | 9999 |  |  | N | Hydro | [15 empty] | 0 | 0 | 0 | 0
Main Canal Headworks | 56698_G_1 | 56698 | G | 1 |  | Hydro |  | WECC_PNW | Washington | 53 | Grant | 25 | 53025 | 27 | 0 | 1987 | 9999 |  |  | N | Hydro | [15 empty] | 0 | 0 | 0 | 0
Forward Windpower LLC | 56699_G_1 | 56699 | G | 1 |  | Wind |  | PJM_PENE | Pennsylvania | 42 | Somerset | 111 | 42111 | 29 | 0 | 2008 | 9999 |  |  | N | Wind | [15 empty] | 0 | 0 | 0 | 0
Lookout Windpower LLC | 56700_G_1 | 56700 | G | 1 |  | Wind |  | PJM_PENE | Pennsylvania | 42 | Somerset | 111 | 42111 | 38 | 0 | 2008 | 9999 |  |  | N | Wind | [15 empty] | 0 | 0 | 0 | 0
Haworth Water Treatment Plant | 56701_G_GEN1 | 56701 | G | GEN1 |  | Combustion Turbine | IC Engine | PJM_EMAC | New Jersey | 34 | Cumberland | 11 | 34011 | 2 | 10883 | 2004 | 9999 |  |  | N | Natural Gas | [15 empty] | 0.2021 | 0.2021 | 0.2021 | 0.2021
Haworth Water Treatment Plant | 56701_G_GEN2 | 56701 | G | GEN2 |  | Combustion Turbine | IC Engine | PJM_EMAC | New Jersey | 34 | Cumberland | 11 | 34011 | 2 | 10891 | 2004 | 9999 |  |  | N | Natural Gas | [15 empty] | 0.202 | 0.202 | 0.202 | 0.202
Haworth Water Treatment Plant | 56701_G_GEN3 | 56701 | G | GEN3 |  | Combustion Turbine | IC Engine | PJM_EMAC | New Jersey | 34 | Cumberland | 11 | 34011 | 2 | 10891 | 2004 | 9999 |  |  | N | Natural Gas | [15 empty] | 0.202 | 0.202 | 0.202 | 0.202
Haworth Water Treatment Plant | 56701_G_GEN4 | 56701 | G | GEN4 |  | Combustion Turbine | IC Engine | PJM_EMAC | New Jersey | 34 | Cumberland | 11 | 34011 | 2 | 10891 | 2004 | 9999 |  |  | N | Natural Gas | [15 empty] | 0.202 | 0.202 | 0.202 | 0.202
Tuolumne Wind Project | 56702_G_WPT1 | 56702 | G | WPT1 |  | Wind |  | WECC_PNW | Washington | 53 | Klickitat | 39 | 53039 | 136 | 0 | 2009 | 9999 |  |  | N | Wind | [15 empty] | 0 | 0 | 0 | 0
Lyons Falls Hydroelectric | 56703_G_1 | 56703 | G | 1 |  | Hydro |  | NY_Z_C&E | New York | 36 | LEWIS | 49 | 36049 | 1 | 0 | 1923 | 9999 |  |  | N | Hydro | [15 empty] | 0 | 0 | 0 | 0
Lyons Falls Hydroelectric | 56703_G_6 | 56703 | G | 6 |  | Hydro |  | NY_Z_C&E | New York | 36 | LEWIS | 49 | 36049 | 1.2 | 0 | 1963 | 9999 |  |  | N | Hydro | [15 empty] | 0 | 0 | 0 | 0
Lyons Falls Hydroelectric | 56703_G_7 | 56703 | G | 7 |  | Hydro |  | NY_Z_C&E | New York | 36 | LEWIS | 49 | 36049 | 1.2 | 0 | 1966 | 9999 |  |  | N | Hydro | [15 empty] | 0 | 0 | 0 | 0
Lyons Falls Hydroelectric | 56703_G_8 | 56703 | G | 8 |  | Hydro |  | NY_Z_C&E | New York | 36 | LEWIS | 49 | 36049 | 1.2 | 0 | 1974 | 9999 |  |  | N | Hydro | [15 empty] | 0 | 0 | 0 | 0
Lyons Falls Hydroelectric | 56703_G_9 | 56703 | G | 9 |  | Hydro |  | NY_Z_C&E | New York | 36 | LEWIS | 49 | 36049 | 0.9 | 0 | 1971 | 9999 |  |  | N | Hydro | [15 empty] | 0 | 0 | 0 | 0
Gouldtown | 56704_G_3 | 56704 | G | 3 |  | Hydro |  | NY_Z_C&E | New York | 36 | Lewis | 49 | 36049 | 2 | 0 | 1953 | 9999 |  |  | N | Hydro | [15 empty] | 0 | 0 | 0 | 0
Kosterville | 56705_G_4 | 56705 | G | 4 |  | Hydro |  | NY_Z_C&E | New York | 36 | Lewis | 49 | 36049 | 0.5 | 0 | 1955 | 9999 |  |  | N | Hydro | [15 empty] | 0 | 0 | 0 | 0
Kosterville | 56705_G_5 | 56705 | G | 5 |  | Hydro |  | NY_Z_C&E | New York | 36 | Lewis | 49 | 36049 | 0.5 | 0 | 1958 | 9999 |  |  | N | Hydro | [15 empty] | 0 | 0 | 0 | 0
Christoffer Wind Energy I LLC | 56709_G_1 | 56709 | G | 1 |  | Wind |  | MIS_IA | Minnesota | 27 | Jackson | 63 | 27063 | 2.1 | 0 | 2008 | 9999 |  |  | N | Wind | [15 empty] | 0 | 0 | 0 | 0
Christoffer Wind Energy II LLC | 56710_G_1 | 56710 | G | 1 |  | Wind |  | MIS_IA | Minnesota | 27 | Jackson | 63 | 27063 | 2.1 | 0 | 2008 | 9999 |  |  | N | Wind | [15 empty] | 0 | 0 | 0 | 0
Christoffer Wind Energy III LLC | 56711_G_1 | 56711 | G | 1 |  | Wind |  | MIS_IA | Minnesota | 27 | Jackson | 63 | 27063 | 2.1 | 0 | 2008 | 9999 |  |  | N | Wind | [15 empty] | 0 | 0 | 0 | 0
Christoffer Wind Energy IV LLC | 56712_G_1 | 56712 | G | 1 |  | Wind |  | MIS_IA | Minnesota | 27 | Jackson | 63 | 27063 | 2.1 | 0 | 2008 | 9999 |  |  | N | Wind | [15 empty] | 0 | 0 | 0 | 0
Jeffers Wind 20 LLC | 56750_G_1 | 56750 | G | 1 |  | Wind |  | MIS_IA | Minnesota | 27 | Cottonwood | 33 | 27033 | 50 | 0 | 2008 | 9999 |  |  | N | Wind | [15 empty] | 0 | 0 | 0 | 0
Spanish Fork Wind Park 2 LLC | 56751_G_1 | 56751 | G | 1 |  | Wind |  | WECC_UT | Utah | 49 | Utah | 49 | 49049 | 18.9 | 0 | 2008 | 9999 |  |  | N | Wind | [15 empty] | 0 | 0 | 0 | 0
Mountain Wind Power LLC | 56752_G_1 | 56752 | G | 1 |  | Wind |  | WECC_WY | Wyoming | 56 | Uinta | 41 | 56041 | 61 | 0 | 2008 | 9999 |  |  | N | Wind | [15 empty] | 0 | 0 | 0 | 0
Mountain Wind Power II LLC | 56753_G_1 | 56753 | G | 1 |  | Wind |  | WECC_WY | Wyoming | 56 | Uinta | 41 | 56041 | 80 | 0 | 2008 | 9999 |  |  | N | Wind | [15 empty] | 0 | 0 | 0 | 0
Goat Wind LP | 56754_G_1 | 56754 | G | 1 |  | Wind |  | ERC_WEST | Texas | 48 | Sterling | 431 | 48431 | 80 | 0 | 2008 | 9999 |  |  | N | Wind | [15 empty] | 0 | 0 | 0 | 0
Goat Wind LP | 56754_G_2 | 56754 | G | 2 |  | Wind |  | ERC_WEST | Texas | 48 | Sterling | 431 | 48431 | 70 | 0 | 2009 | 9999 |  |  | N | Wind | [15 empty] | 0 | 0 | 0 | 0
Odin Wind Farm | 56755_G_1 | 56755 | G | 1 |  | Wind |  | MIS_MNWI | Minnesota | 27 | Cottonwood | 33 | 27033 | 20 | 0 | 2008 | 9999 |  |  | N | Wind | [15 empty] | 0 | 0 | 0 | 0
Capricorn Ridge Wind LLC | 56763_G_1 | 56763 | G | 1 |  | Wind |  | ERC_WEST | Texas | 48 | Sterling | 431 | 48431 | 150 | 0 | 2007 | 9999 |  |  | N | Wind | [15 empty] | 0 | 0 | 0 | 0
Capricorn Ridge Wind LLC | 56763_G_2 | 56763 | G | 2 |  | Wind |  | ERC_WEST | Texas | 48 | Sterling | 431 | 48431 | 214 | 0 | 2007 | 9999 |  |  | N | Wind | [15 empty] | 0 | 0 | 0 | 0
Capricorn Ridge Wind LLC | 56763_G_3 | 56763 | G | 3 |  | Wind |  | ERC_WEST | Texas | 48 | Sterling | 431 | 48431 | 186 | 0 | 2008 | 9999 |  |  | N | Wind | [15 empty] | 0 | 0 | 0 | 0
Capricorn Ridge Wind LLC | 56763_G_4 | 56763 | G | 4 |  | Wind |  | ERC_WEST | Texas | 48 | Sterling | 431 | 48431 | 112 | 0 | 2008 | 9999 |  |  | N | Wind | [15 empty] | 0 | 0 | 0 | 0
Winnebago Wind Power Project | 56764_G_1 | 56764 | G | 1 |  | Wind |  | MIS_IA | Iowa | 19 | Hancock | 81 | 19081 | 20 | 0 | 2008 | 9999 |  |  | N | Wind | [15 empty] | 0 | 0 | 0 | 0
Barton Windpower LLC | 56765_G_1 | 56765 | G | 1 |  | Wind |  | MIS_IA | Iowa | 19 | Worth | 195 | 19195 | 28 | 0 | 2009 | 9999 |  |  | N | Wind | [15 empty] | 0 | 0 | 0 | 0
Barton Windpower LLC | 56765_G_2 | 56765 | G | 2 |  | Wind |  | MIS_IA | Iowa | 19 | Worth | 195 | 19195 | 132 | 0 | 2009 | 9999 |  |  | N | Wind | [15 empty] | 0 | 0 | 0 | 0
Farmers City Wind LLC | 56767_G_1 | 56767 | G | 1 |  | Wind |  | MIS_MO | Missouri | 29 | Atchison | 5 | 29005 | 146 | 0 | 2009 | 9999 |  |  | N | Wind | [15 empty] | 0 | 0 | 0 | 0
CalRenew-1 | 56768_G_CR1 | 56768 | G | CR1 |  | Solar PV |  | WEC_CALN | California | 6 | Fresno | 19 | 06019 | 5 | 0 | 2010 | 9999 |  |  | N | Solar | [15 empty] | 0 | 0 | 0 | 0
Locust Ridge II LLC | 56770_G_1 | 56770 | G | 1 |  | Wind |  | PJM_WMAC | Pennsylvania | 42 | Schuylkill | 107 | 42107 | 102 | 0 | 2009 | 9999 |  |  | N | Wind | [15 empty] | 0 | 0 | 0 | 0
Silver Star I Wind Power Project | 56771_G_1 | 56771 | G | 1 |  | Wind |  | ERC_REST | Texas | 48 | Erath | 143 | 48143 | 60 | 0 | 2008 | 9999 |  |  | N | Wind | [15 empty] | 0 | 0 | 0 | 0
McAdoo Wind Energy LLC | 56773_G_1 | 56773 | G | 1 |  | Wind |  | ERC_WEST | Texas | 48 | Dickens | 125 | 48125 | 150 | 0 | 2008 | 9999 |  |  | N | Wind | [15 empty] | 0 | 0 | 0 | 0
Turkey Track Wind Energy LLC | 56774_G_1 | 56774 | G | 1 |  | Wind |  | ERC_WEST | Texas | 48 | Nolan | 353 | 48353 | 170 | 0 | 2008 | 9999 |  |  | N | Wind | [15 empty] | 0 | 0 | 0 | 0
Scurry County Wind II | 56775_G_1 | 56775 | G | 1 |  | Wind |  | ERC_WEST | Texas | 48 | Scurry | 415 | 48415 | 120 | 0 | 2007 | 9999 |  |  | N | Wind | [15 empty] | 0 | 0 | 0 | 0
Fowler Ridge Wind Farm LLC | 56777_G_FIA | 56777 | G | FIA |  | Wind |  | PJM_West | Indiana | 18 | Benton | 7 | 18007 | 201 | 0 | 2009 | 9999 |  |  | N | Wind | [15 empty] | 0 | 0 | 0 | 0
Fowler Ridge Wind Farm LLC | 56777_G_FIB | 56777 | G | FIB |  | Wind |  | PJM_West | Indiana | 18 | Benton | 7 | 18007 | 100 | 0 | 2009 | 9999 |  |  | N | Wind | [15 empty] | 0 | 0 | 0 | 0
Fowler Ridge Wind Farm LLC | 56777_G_FII | 56777 | G | FII |  | Wind |  | PJM_West | Indiana | 18 | Benton | 7 | 18007 | 200 | 0 | 2009 | 9999 |  |  | N | Wind | [15 empty] | 0 | 0 | 0 | 0
Fowler Ridge Wind Farm LLC | 56777_G_FIII | 56777 | G | FIII |  | Wind |  | PJM_West | Indiana | 18 | Benton | 7 | 18007 | 99 | 0 | 2009 | 9999 |  |  | N | Wind | [15 empty] | 0 | 0 | 0 | 0
Sherbino I Wind Farm | 56779_G_1 | 56779 | G | 1 |  | Wind |  | ERC_WEST | Texas | 48 | Pecos | 371 | 48371 | 150 | 0 | 2008 | 9999 |  |  | N | Wind | [15 empty] | 0 | 0 | 0 | 0
Winnebago Energy Center LLC | 56780_G_1 | 56780 | G | 1 |  | Landfill Gas |  | PJM_COMD | Illinois | 17 | WINNEBAGO | 201 | 17201 | 1.6 | 13500 | 2007 | 9999 |  |  | N | Landfill Gas | [15 empty] | 0.043947 | 0.043947 | 0.043947 | 0.043947
Winnebago Energy Center LLC | 56780_G_2 | 56780 | G | 2 |  | Landfill Gas |  | PJM_COMD | Illinois | 17 | WINNEBAGO | 201 | 17201 | 1.6 | 13500 | 2007 | 9999 |  |  | N | Landfill Gas | [15 empty] | 0.043947 | 0.043947 | 0.043947 | 0.043947
Winnebago Energy Center LLC | 56780_G_3 | 56780 | G | 3 |  | Landfill Gas |  | PJM_COMD | Illinois | 17 | WINNEBAGO | 201 | 17201 | 1.6 | 13500 | 2007 | 9999 |  |  | N | Landfill Gas | [15 empty] | 0.043947 | 0.043947 | 0.043947 | 0.043947
Winnebago Energy Center LLC | 56780_G_4 | 56780 | G | 4 |  | Landfill Gas |  | PJM_COMD | Illinois | 17 | WINNEBAGO | 201 | 17201 | 1.6 | 13500 | 2007 | 9999 |  |  | N | Landfill Gas | [15 empty] | 0.043947 | 0.043947 | 0.043947 | 0.043947
Diamond Willow Wind Facility | 56782_G_DIAW | 56782 | G | DIAW |  | Wind |  | MIS_MAPP | Montana | 30 | FALLON | 25 | 30025 | 30 | 0 | 2007 | 9999 |  |  | N | Wind | [15 empty] | 0 | 0 | 0 | 0
Elbow Creek Wind Project LLC | 56783_G_1 | 56783 | G | 1 |  | Wind |  | ERC_WEST | Texas | 48 | Howard | 227 | 48227 | 122 | 0 | 2008 | 9999 |  |  | N | Wind | [15 empty] | 0 | 0 | 0 | 0
Cloud County Wind Farm | 56784_G_1 | 56784 | G | 1 |  | Wind |  | SPP_N | Kansas | 20 | Cloud | 29 | 20029 | 105 | 0 | 2008 | 9999 |  |  | N | Wind | [15 empty] | 0 | 0 | 0 | 0
Cloud County Wind Farm | 56784_G_2 | 56784 | G | 2 |  | Wind |  | SPP_N | Kansas | 20 | Cloud | 29 | 20029 | 96 | 0 | 2008 | 9999 |  |  | N | Wind | [15 empty] | 0 | 0 | 0 | 0
Virginia Tech Power Plant | 56785_G_WG01 | 56785 | G | WG01 |  | Coal Steam |  | PJM_West | Virginia | 51 | MONTGOMERY | 121 | 51121 | 2.5 | 10386 | 1976 | 9999 |  |  | Y | Bituminous | [14 empty] | 1.0561 | 0.44513 | 0.44513 | 0.44513 | 0.44513 | 1 | 1 | 1
Geismar Cogen | 56787_G_GTG | 56787 | G | GTG |  | Combustion Turbine | Combustion Turbine | S_D_REST | Louisiana | 22 | Ascension | 5 | 22005 | 72 | 11509 | 2000 | 9999 |  |  | Y | Natural Gas | [15 empty] | 0.059467 | 0.059467 | 0.059467 | 0.059467
Pebble Springs Wind LLC | 56789_G_1 | 56789 | G | 1 |  | Wind |  | WECC_PNW | Oregon | 41 | Gilliam | 21 | 41021 | 99 | 0 | 2009 | 9999 |  |  | N | Wind | [15 empty] | 0 | 0 | 0 | 0
Hay Canyon Wind Power LLC | 56790_G_1 | 56790 | G | 1 |  | Wind |  | WECC_PNW | Oregon | 41 | Sherman | 55 | 41055 | 108 | 0 | 2009 | 9999 |  |  | N | Wind | [15 empty] | 0 | 0 | 0 | 0
Dillon Wind LLC | 56791_G_1 | 56791 | G | 1 |  | Wind |  | WECC_SCE | California | 6 | Riverside | 65 | 06065 | 45 | 0 | 2008 | 9999 |  |  | N | Wind | [15 empty] | 0 | 0 | 0 | 0
Buffalo Ridge I LLC | 56792_G_1 | 56792 | G | 1 |  | Wind |  | MIS_MNWI | South Dakota | 46 | Brookings | 11 | 46011 | 50 | 0 | 2009 | 9999 |  |  | N | Wind | [15 empty] | 0 | 0 | 0 | 0
Elm Creek Wind LLC | 56793_G_1 | 56793 | G | 1 |  | Wind |  | MIS_MNWI | Minnesota | 27 | Martin | 91 | 27091 | 99 | 0 | 2008 | 9999 |  |  | N | Wind | [15 empty] | 0 | 0 | 0 | 0
Moraine II Wind LLC | 56794_G_1 | 56794 | G | 1 |  | Wind |  | MIS_MNWI | Minnesota | 27 | Pipestone | 117 | 27117 | 50 | 0 | 2009 | 9999 |  |  | N | Wind | [15 empty] | 0 | 0 | 0 | 0
Penascal Wind Power LLC | 56795_G_1 | 56795 | G | 1 |  | Wind |  | ERC_REST | Texas | 48 | Kenedy | 261 | 48261 | 202 | 0 | 2009 | 9999 |  |  | N | Wind | [15 empty] | 0 | 0 | 0 | 0
Pioneer Prairie Wind Farm | 56797_G_1 | 56797 | G | 1 |  | Wind |  | MIS_IA | Iowa | 19 | Mitchell | 131 | 19131 | 300 | 0 | 2008 | 9999 |  |  | N | Wind | [15 empty] | 0 | 0 | 0 | 0
Kleen Energy Systems Project | 56798_G_ST | 56798 | G | ST | 90386 | Combined Cycle |  | NENG_CT | Connecticut | 9 | Middlesex | 7 | 09007 | 274 | 7050 | 2011 | 9999 |  |  | N | Natural Gas, Distillate Fuel Oil |  |  |  |  | DLNB + H2O | SCR | [9 empty] | 0.0070347 | 0.0070347 | 0.0070347 | 0.0070347
Kleen Energy Systems Project | 56798_G_U1 | 56798 | G | U1 | 90386 | Combined Cycle |  | NENG_CT | Connecticut | 9 | Middlesex | 7 | 09007 | 177 | 7050 | 2011 | 9999 |  |  | N | Natural Gas, Distillate Fuel Oil |  |  |  |  | DLNB + H2O | SCR | [9 empty] | 0.0070347 | 0.0070347 | 0.0070347 | 0.0070347
Kleen Energy Systems Project | 56798_G_U2 | 56798 | G | U2 | 90387 | Combined Cycle |  | NENG_CT | Connecticut | 9 | Middlesex | 7 | 09007 | 177 | 7050 | 2011 | 9999 |  |  | N | Natural Gas, Distillate Fuel Oil |  |  |  |  | DLNB + H2O | SCR | [9 empty] | 0.0070347 | 0.0070347 | 0.0070347 | 0.0070347
Greenland Energy Center | 56799_G_1 | 56799 | G | 1 | 90380 | Combustion Turbine | Combustion Turbine | FRCC | Florida | 12 | Duval | 31 | 12031 | 148 | 10745 | 2011 | 9999 |  |  | N | Natural Gas, Distillate Fuel Oil |  |  |  |  | DLNB + H2O | [10 empty] | 0.047432 | 0.047432 | 0.047432 | 0.047432
Greenland Energy Center | 56799_G_2 | 56799 | G | 2 | 90381 | Combustion Turbine | Combustion Turbine | FRCC | Florida | 12 | Duval | 31 | 12031 | 148 | 10745 | 2011 | 9999 |  |  | N | Natural Gas, Distillate Fuel Oil |  |  |  |  | DLNB + H2O | [10 empty] | 0.056247 | 0.056247 | 0.056247 | 0.056247
Bridgeport Station | 568_G_4 | 568 | G | 4 | 374 | Combustion Turbine | Combustion Turbine | NENG_CT | Connecticut | 9 | Fairfield | 1 | 09001 | 22.9 | 19563 | 1967 | 9999 |  |  | N | Distillate Fuel Oil | [14 empty] | 0.55 | 0.7093 | 0.7093 | 0.7093 | 0.7093
Hull Wind II | 56800_G_HW2 | 56800 | G | HW2 |  | Wind |  | NENGREST | Massachusetts | 25 | Plymouth | 23 | 25023 | 1.8 | 0 | 2006 | 9999 |  |  | N | Wind | [15 empty] | 0 | 0 | 0 | 0
Panoche Energy Center | 56803_G_1 | 56803 | G | 1 | 90388 | Combustion Turbine | Combustion Turbine | WEC_CALN | California | 6 | Fresno | 19 | 06019 | 97 | 10745 | 2009 | 9999 |  |  | N | Natural Gas |  |  |  |  | H2O | SCR | [9 empty] | 0.010168 | 0.010168 | 0.010168 | 0.010168
Panoche Energy Center | 56803_G_2 | 56803 | G | 2 | 90389 | Combustion Turbine | Combustion Turbine | WEC_CALN | California | 6 | Fresno | 19 | 06019 | 97 | 10745 | 2009 | 9999 |  |  | N | Natural Gas |  |  |  |  | H2O | SCR | [9 empty] | 0.011014 | 0.011014 | 0.011014 | 0.011014
Panoche Energy Center | 56803_G_3 | 56803 | G | 3 | 90390 | Combustion Turbine | Combustion Turbine | WEC_CALN | California | 6 | Fresno | 19 | 06019 | 97 | 10745 | 2009 | 9999 |  |  | N | Natural Gas |  |  |  |  | H2O | SCR | [9 empty] | 0.010967 | 0.010967 | 0.010967 | 0.010967
Panoche Energy Center | 56803_G_4 | 56803 | G | 4 | 90391 | Combustion Turbine | Combustion Turbine | WEC_CALN | California | 6 | Fresno | 19 | 06019 | 97 | 10745 | 2009 | 9999 |  |  | N | Natural Gas |  |  |  |  | H2O | SCR | [9 empty] | 0.010793 | 0.010793 | 0.010793 | 0.010793
Red Hills Wind Project LLC | 56804_G_RH | 56804 | G | RH |  | Wind |  | SPP_WEST | Oklahoma | 40 | Roger Mills | 129 | 40129 | 123 | 0 | 2008 | 9999 |  |  | N | Wind | [15 empty] | 0 | 0 | 0 | 0
EcoGrove Wind LLC | 56805_G_1 | 56805 | G | 1 |  | Wind |  | PJM_COMD | Illinois | 17 | Stephenson | 177 | 17177 | 100 | 0 | 2009 | 9999 |  |  | N | Wind | [15 empty] | 0 | 0 | 0 | 0
Cedar Bayou 4 | 56806_G_4 | 56806 | G | 4 | 90407 | Combined Cycle |  | ERC_REST | Texas | 48 | Chambers | 71 | 48071 | 172 | 7402 | 2009 | 9999 |  |  | N | Natural Gas |  |  |  |  | DLNB | SCR | [9 empty] | 0.013448 | 0.013448 | 0.013448 | 0.013448
Cedar Bayou 4 | 56806_G_41 | 56806 | G | 41 | 90407 | Combined Cycle |  | ERC_REST | Texas | 48 | Chambers | 71 | 48071 | 165 | 7402 | 2009 | 9999 |  |  | N | Natural Gas |  |  |  |  | DLNB | SCR | [9 empty] | 0.013448 | 0.013448 | 0.013448 | 0.013448
Cedar Bayou 4 | 56806_G_42 | 56806 | G | 42 | 90408 | Combined Cycle |  | ERC_REST | Texas | 48 | Chambers | 71 | 48071 | 165 | 7402 | 2009 | 9999 |  |  | N | Natural Gas |  |  |  |  | DLNB | SCR | [9 empty] | 0.013448 | 0.013448 | 0.013448 | 0.013448
Bear Garden | 56807_G_1A | 56807 | G | 1A | 90440 | Combined Cycle |  | PJM_Dom | Virginia | 51 | Buckingham | 29 | 51029 | 165 | 7050 | 2011 | 9999 |  |  | N | Natural Gas, Distillate Fuel Oil |  |  |  |  | DLNB + H2O | SCR | [8 empty] | 0.0016 | 0.0090724 | 0.0090724 | 0.0090724 | 0.0090724
Bear Garden | 56807_G_1B | 56807 | G | 1B | 90441 | Combined Cycle |  | PJM_Dom | Virginia | 51 | Buckingham | 29 | 51029 | 170 | 7050 | 2011 | 9999 |  |  | N | Natural Gas, Distillate Fuel Oil |  |  |  |  | DLNB + H2O | SCR | [8 empty] | 0.0016 | 0.0090724 | 0.0090724 | 0.0090724 | 0.0090724
Bear Garden | 56807_G_1C | 56807 | G | 1C | 90440 | Combined Cycle |  | PJM_Dom | Virginia | 51 | Buckingham | 29 | 51029 | 254 | 7050 | 2011 | 9999 |  |  | N | Natural Gas, Distillate Fuel Oil |  |  |  |  | DLNB + H2O | SCR | [8 empty] | 0.0016 | 0.0090724 | 0.0090724 | 0.0090724 | 0.0090724
Virginia City Hybrid Energy Center | 56808_G_1 | 56808 | G | 1 |  | Coal Steam |  | PJM_West | Virginia | 51 | Wise | 195 | 51195 | 585 | 8800 | 2012 | 9999 | FBC | dry | N | Bituminous | Dry Scrubber | 2012 | 98 | 98 | CF | SNCR |  | 2012 | B | B |  | ACI | 2012 | 90 | 0.022 | 0.10294 | 0.08 | 0.10294 | 0.08 | 0.1 | 0.1 | 0.1 | 99 | 99
Carroll Wind Farm | 56809_G_CWF | 56809 | G | CWF |  | Wind |  | MIS_MIDA | Iowa | 19 | Carroll | 27 | 19027 | 150 | 0 | 2008 | 9999 |  |  | N | Wind | [15 empty] | 0 | 0 | 0 | 0
Adair Wind Farm | 56810_G_AWF | 56810 | G | AWF |  | Wind |  | MIS_MIDA | Iowa | 19 | Adair | 1 | 19001 | 175 | 0 | 2008 | 9999 |  |  | N | Wind | [15 empty] | 0 | 0 | 0 | 0
Walnut Wind Farm | 56811_G_WWF | 56811 | G | WWF |  | Wind |  | MIS_MIDA | Iowa | 19 | Pottawattamie | 155 | 19155 | 153 | 0 | 2008 | 9999 |  |  | N | Wind | [15 empty] | 0 | 0 | 0 | 0
Solana Generating Station | 56812_G_GEN 1 | 56812 | G | GEN 1 |  | Solar Thermal |  | WECC_AZ | Arizona | 4 | Maricopa | 13 | 04013 | 125 | 9760 | 2013 | 9999 |  |  | N | Solar | [15 empty] | 0 | 0 | 0 | 0
Solana Generating Station | 56812_G_GEN2 | 56812 | G | GEN2 |  | Solar Thermal |  | WECC_AZ | Arizona | 4 | Maricopa | 13 | 04013 | 125 | 9760 | 2013 | 9999 |  |  | N | Solar | [15 empty] | 0 | 0 | 0 | 0
CSU Fresno Solar Project | 56813_G_1 | 56813 | G | 1 |  | Solar PV |  | WEC_CALN | California | 6 | FRESNO | 19 | 06019 | 0.5 | 0 | 2007 | 9999 |  |  | N | Solar | [15 empty] | 0 | 0 | 0 | 0
CSU Fresno Solar Project | 56813_G_2 | 56813 | G | 2 |  | Solar PV |  | WEC_CALN | California | 6 | FRESNO | 19 | 06019 | 0.5 | 0 | 2007 | 9999 |  |  | N | Solar | [15 empty] | 0 | 0 | 0 | 0
ELACC Photovoltaic Power Facility | 56814_G_PV1 | 56814 | G | PV1 |  | Solar PV |  | WECC_SCE | California | 6 | LOS ANGELES | 37 | 06037 | 0.4 | 0 | 2008 | 9999 |  |  | N | Solar | [15 empty] | 0 | 0 | 0 | 0
ELACC Photovoltaic Power Facility | 56814_G_PV2 | 56814 | G | PV2 |  | Solar PV |  | WECC_SCE | California | 6 | LOS ANGELES | 37 | 06037 | 0.4 | 0 | 2008 | 9999 |  |  | N | Solar | [15 empty] | 0 | 0 | 0 | 0
DIA | 56815_G_1 | 56815 | G | 1 |  | Solar PV |  | WECC_CO | Colorado | 8 | DENVER | 31 | 08031 | 1.9 | 0 | 2008 | 9999 |  |  | N | Solar | [15 empty] | 0 | 0 | 0 | 0
Central Plains Wind Farm | 56818_G_1 | 56818 | G | 1 |  | Wind |  | SPP_N | Kansas | 20 | Wichita | 203 | 20203 | 99 | 0 | 2009 | 9999 |  |  | N | Wind | [15 empty] | 0 | 0 | 0 | 0
Flat Ridge Wind Farm | 56819_G_1 | 56819 | G | 1 |  | Wind |  | SPP_N | Kansas | 20 | Barber | 7 | 20007 | 50 | 0 | 2009 | 9999 |  |  | N | Wind | [15 empty] | 0 | 0 | 0 | 0
Hackberry Wind Farm | 56823_G_HWFG1 | 56823 | G | HWFG1 |  | Wind |  | ERC_WEST | Texas | 48 | Shackelford | 417 | 48417 | 162 | 0 | 2008 | 9999 |  |  | N | Wind | [15 empty] | 0 | 0 | 0 | 0
Marshall Wind 2 LLC | 56824_G_1 | 56824 | G | 1 |  | Wind |  | MIS_MNWI | Minnesota | 27 | Lyon | 83 | 27083 | 4.2 | 0 | 2007 | 9999 |  |  | N | Wind | [15 empty] | 0 | 0 | 0 | 0
Marshall Wind 3 LLC | 56825_G_1 | 56825 | G | 1 |  | Wind |  | MIS_MNWI | Minnesota | 27 | Lyon | 83 | 27083 | 4.2 | 0 | 2007 | 9999 |  |  | N | Wind | [15 empty] | 0 | 0 | 0 | 0
Marshall Wind 4 LLC | 56826_G_1 | 56826 | G | 1 |  | Wind |  | MIS_MNWI | Minnesota | 27 | Lyon | 83 | 27083 | 4.2 | 0 | 2007 | 9999 |  |  | N | Wind | [15 empty] | 0 | 0 | 0 | 0
Marshall Wind 5 LLC | 56827_G_1 | 56827 | G | 1 |  | Wind |  | MIS_MNWI | Minnesota | 27 | Lyon | 83 | 27083 | 2.1 | 0 | 2007 | 9999 |  |  | N | Wind | [15 empty] | 0 | 0 | 0 | 0
Marshall Wind 6 LLC | 56828_G_1 | 56828 | G | 1 |  | Wind |  | MIS_MNWI | Minnesota | 27 | Lyon | 83 | 27083 | 2.1 | 0 | 2007 | 9999 |  |  | N | Wind | [15 empty] | 0 | 0 | 0 | 0
Kibby Wind Power Project | 56829_G_1 | 56829 | G | 1 |  | Wind |  | NENG_ME | Maine | 23 | Cumberland | 5 | 23005 | 66 | 0 | 2009 | 9999 |  |  | N | Wind | [15 empty] | 0 | 0 | 0 | 0
Kibby Wind Power Project | 56829_G_2 | 56829 | G | 2 |  | Wind |  | NENG_ME | Maine | 23 | Cumberland | 5 | 23005 | 66 | 0 | 2010 | 9999 |  |  | N | Wind | [15 empty] | 0 | 0 | 0 | 0
Crane Creek Wind Energy Center | 56831_G_1 | 56831 | G | 1 |  | Wind |  | MIS_IA | Iowa | 19 | Howard | 89 | 19089 | 31 | 0 | 2009 | 9999 |  |  | N | Wind | [15 empty] | 0 | 0 | 0 | 0
North Brawley Geothermal Plant | 56832_G_GE1 | 56832 | G | GE1 |  | Geothermal |  | WECC_IID | California | 6 | Imperial | 25 | 06025 | 16 | 9760 | 2009 | 9999 |  |  | N | Geothermal | [15 empty] | 0 | 0 | 0 | 0 | 0.4625 | 0.4625 | 0.4625
North Brawley Geothermal Plant | 56832_G_GE2 | 56832 | G | GE2 |  | Geothermal |  | WECC_IID | California | 6 | Imperial | 25 | 06025 | 16 | 9760 | 2009 | 9999 |  |  | N | Geothermal | [15 empty] | 0 | 0 | 0 | 0 | 0.4625 | 0.4625 | 0.4625
North Brawley Geothermal Plant | 56832_G_GE3 | 56832 | G | GE3 |  | Geothermal |  | WECC_IID | California | 6 | Imperial | 25 | 06025 | 16 | 9760 | 2009 | 9999 |  |  | N | Geothermal | [15 empty] | 0 | 0 | 0 | 0 | 0.4625 | 0.4625 | 0.4625
North Brawley Geothermal Plant | 56832_G_GE4 | 56832 | G | GE4 |  | Geothermal |  | WECC_IID | California | 6 | Imperial | 25 | 06025 | 16 | 9760 | 2009 | 9999 |  |  | N | Geothermal | [15 empty] | 0 | 0 | 0 | 0 | 0.4625 | 0.4625 | 0.4625
OREG 1 Inc | 56833_G_CS10 | 56833 | G | CS10 |  | Non-Fossil Waste |  | MIS_MAPP | Montana | 30 | Roosevelt | 85 | 30085 | 5.5 | 9758 | 2006 | 9999 |  |  | N | Non-Fossil Waste | [15 empty] | 0 | 0 | 0 | 0
OREG 1 Inc | 56833_G_CS11 | 56833 | G | CS11 |  | Non-Fossil Waste |  | MIS_MAPP | Montana | 30 | Roosevelt | 85 | 30085 | 5.5 | 9758 | 2006 | 9999 |  |  | N | Non-Fossil Waste | [15 empty] | 0 | 0 | 0 | 0
OREG 1 Inc | 56833_G_CS7 | 56833 | G | CS7 |  | Non-Fossil Waste |  | MIS_MAPP | Montana | 30 | Roosevelt | 85 | 30085 | 5.5 | 9758 | 2006 | 9999 |  |  | N | Non-Fossil Waste | [15 empty] | 0 | 0 | 0 | 0
OREG 1 Inc | 56833_G_CS9 | 56833 | G | CS9 |  | Non-Fossil Waste |  | MIS_MAPP | Montana | 30 | Roosevelt | 85 | 30085 | 5.5 | 9758 | 2006 | 9999 |  |  | N | Non-Fossil Waste | [15 empty] | 0 | 0 | 0 | 0
High Plains Wind Power LLC | 56834_G_1 | 56834 | G | 1 |  | Wind |  | SPP_SPS | Texas | 48 | Carson | 65 | 48065 | 10 | 0 | 2008 | 9999 |  |  | N | Wind | [15 empty] | 0 | 0 | 0 | 0
EXC Wind 11 LLC | 56835_G_1 | 56835 | G | 1 |  | Wind |  | SPP_SPS | Texas | 48 | Moore | 341 | 48341 | 10 | 0 | 2008 | 9999 |  |  | N | Wind | [15 empty] | 0 | 0 | 0 | 0
EXC Wind 10 LLC | 56836_G_1 | 56836 | G | 1 |  | Wind |  | SPP_SPS | Texas | 48 | Moore | 341 | 48341 | 10 | 0 | 2008 | 9999 |  |  | N | Wind | [15 empty] | 0 | 0 | 0 | 0
EXC Wind 9 LLC | 56837_G_1 | 56837 | G | 1 |  | Wind |  | SPP_SPS | Texas | 48 | Moore | 341 | 48341 | 10 | 0 | 2008 | 9999 |  |  | N | Wind | [15 empty] | 0 | 0 | 0 | 0
EXC Wind 8 LLC | 56838_G_1 | 56838 | G | 1 |  | Wind |  | SPP_SPS | Texas | 48 | Moore | 341 | 48341 | 10 | 0 | 2008 | 9999 |  |  | N | Wind | [15 empty] | 0 | 0 | 0 | 0
EXC Wind 7 LLC | 56839_G_1 | 56839 | G | 1 |  | Wind |  | SPP_SPS | Texas | 48 | Moore | 341 | 48341 | 10 | 0 | 2008 | 9999 |  |  | N | Wind | [15 empty] | 0 | 0 | 0 | 0
Marshall Wind 1 LLC | 56840_G_1 | 56840 | G | 1 |  | Wind |  | MIS_MNWI | Minnesota | 27 | Lyon | 83 | 27083 | 2.1 | 0 | 2007 | 9999 |  |  | N | Wind | [15 empty] | 0 | 0 | 0 | 0
Glenrock | 56841_G_1 | 56841 | G | 1 |  | Wind |  | WECC_WY | Wyoming | 56 | Converse | 9 | 56009 | 99 | 0 | 2008 | 9999 |  |  | N | Wind | [15 empty] | 0 | 0 | 0 | 0
Glenrock | 56841_G_2 | 56841 | G | 2 |  | Wind |  | WECC_WY | Wyoming | 56 | Converse | 9 | 56009 | 39 | 0 | 2009 | 9999 |  |  | N | Wind | [15 empty] | 0 | 0 | 0 | 0
Rolling Hills | 56842_G_1 | 56842 | G | 1 |  | Wind |  | WECC_WY | Wyoming | 56 | Converse | 9 | 56009 | 99 | 0 | 2009 | 9999 |  |  | N | Wind | [15 empty] | 0 | 0 | 0 | 0
Seven Mile Hill | 56843_G_1 | 56843 | G | 1 |  | Wind |  | WECC_WY | Wyoming | 56 | Carbon | 7 | 56007 | 103 | 0 | 2008 | 9999 |  |  | N | Wind | [15 empty] | 0 | 0 | 0 | 0
Seven Mile Hill | 56843_G_2 | 56843 | G | 2 |  | Wind |  | WECC_WY | Wyoming | 56 | Carbon | 7 | 56007 | 20.3 | 0 | 2008 | 9999 |  |  | N | Wind | [15 empty] | 0 | 0 | 0 | 0
Lanchester Generating Station | 56850_G_1 | 56850 | G | 1 |  | Landfill Gas |  | PJM_EMAC | Pennsylvania | 42 | LANCASTER | 71 | 42071 | 1.2 | 13500 | 2006 | 9999 |  |  | N | Landfill Gas | [15 empty] | 0.043947 | 0.043947 | 0.043947 | 0.043947
South Kent Generating Station | 56851_G_1 | 56851 | G | 1 |  | Landfill Gas |  | MIS_LMI | Michigan | 26 | KENT | 81 | 26081 | 1.5 | 13500 | 2009 | 9999 |  |  | N | Landfill Gas | [15 empty] | 0.043947 | 0.043947 | 0.043947 | 0.043947
South Kent Generating Station | 56851_G_2 | 56851 | G | 2 |  | Landfill Gas |  | MIS_LMI | Michigan | 26 | KENT | 81 | 26081 | 1.5 | 13500 | 2009 | 9999 |  |  | N | Landfill Gas | [15 empty] | 0.043947 | 0.043947 | 0.043947 | 0.043947
White Feather Generating Station | 56852_G_1 | 56852 | G | 1 |  | Landfill Gas |  | MIS_LMI | Michigan | 26 | BAY | 17 | 26017 | 1.5 | 13500 | 2009 | 9999 |  |  | N | Landfill Gas | [15 empty] | 0.043947 | 0.043947 | 0.043947 | 0.043947
White Feather Generating Station | 56852_G_2 | 56852 | G | 2 |  | Landfill Gas |  | MIS_LMI | Michigan | 26 | BAY | 17 | 26017 | 1.5 | 13500 | 2009 | 9999 |  |  | N | Landfill Gas | [15 empty] | 0.043947 | 0.043947 | 0.043947 | 0.043947
Trans-Jordan Generating Station | 56853_G_1 | 56853 | G | 1 |  | Landfill Gas |  | WECC_UT | Utah | 49 | SALT LAKE | 35 | 49035 | 1.5 | 13500 | 2009 | 9999 |  |  | N | Landfill Gas | [15 empty] | 0.043947 | 0.043947 | 0.043947 | 0.043947
Trans-Jordan Generating Station | 56853_G_2 | 56853 | G | 2 |  | Landfill Gas |  | WECC_UT | Utah | 49 | SALT LAKE | 35 | 49035 | 1.5 | 13500 | 2009 | 9999 |  |  | N | Landfill Gas | [15 empty] | 0.043947 | 0.043947 | 0.043947 | 0.043947
Trans-Jordan Generating Station | 56853_G_3 | 56853 | G | 3 |  | Landfill Gas |  | WECC_UT | Utah | 49 | SALT LAKE | 35 | 49035 | 1.5 | 13500 | 2009 | 9999 |  |  | N | Landfill Gas | [15 empty] | 0.043947 | 0.043947 | 0.043947 | 0.043947
Wheat Field Wind Power Project | 56854_G_GEN1 | 56854 | G | GEN1 |  | Wind |  | WECC_PNW | Oregon | 41 | Gilliam | 21 | 41021 | 97 | 0 | 2009 | 9999 |  |  | N | Wind | [15 empty] | 0 | 0 | 0 | 0
Arlington Wind Power Project | 56855_G_GEN1 | 56855 | G | GEN1 |  | Wind |  | WECC_PNW | Oregon | 41 | Gilliam | 21 | 41021 | 97 | 0 | 2008 | 9999 |  |  | N | Wind | [15 empty] | 0 | 0 | 0 | 0
Rail Splitter Wind Farm | 56856_G_GEN1 | 56856 | G | GEN1 |  | Wind |  | MIS_IL | Illinois | 17 | Tazewell | 179 | 17179 | 100 | 0 | 2009 | 9999 |  |  | N | Wind | [15 empty] | 0 | 0 | 0 | 0
Sagebrush Power Partners | 56858_G_GEN1 | 56858 | G | GEN1 |  | Wind |  | WECC_PNW | Washington | 53 | Kittitas | 37 | 53037 | 101 | 0 | 2010 | 9999 |  |  | N | Wind | [15 empty] | 0 | 0 | 0 | 0
Crosswind Energy Project | 56859_G_1 | 56859 | G | 1 |  | Wind |  | MIS_IA | Iowa | 19 | Palo Alto | 147 | 19147 | 21 | 0 | 2007 | 9999 |  |  | N | Wind | [15 empty] | 0 | 0 | 0 | 0
Hardin Hilltop Wind LLC | 56860_G_1 | 56860 | G | 1 |  | Wind |  | MIS_IA | Iowa | 19 | GREENE | 73 | 19073 | 14.7 | 0 | 2007 | 9999 |  |  | N | Wind | [15 empty] | 0 | 0 | 0 | 0
Belmar Solar Array | 56861_G_1 | 56861 | G | 1 |  | Solar PV |  | WECC_CO | Colorado | 8 | JEFFERSON | 59 | 08059 | 0.2 | 0 | 2008 | 9999 |  |  | N | Solar | [15 empty] | 0 | 0 | 0 | 0
Belmar Solar Array | 56861_G_2 | 56861 | G | 2 |  | Solar PV |  | WECC_CO | Colorado | 8 | JEFFERSON | 59 | 08059 | 0.2 | 0 | 2008 | 9999 |  |  | N | Solar | [15 empty] | 0 | 0 | 0 | 0
Belmar Solar Array | 56861_G_3 | 56861 | G | 3 |  | Solar PV |  | WECC_CO | Colorado | 8 | JEFFERSON | 59 | 08059 | 0.2 | 0 | 2008 | 9999 |  |  | N | Solar | [15 empty] | 0 | 0 | 0 | 0
Belmar Solar Array | 56861_G_4 | 56861 | G | 4 |  | Solar PV |  | WECC_CO | Colorado | 8 | JEFFERSON | 59 | 08059 | 0.5 | 0 | 2008 | 9999 |  |  | N | Solar | [15 empty] | 0 | 0 | 0 | 0
Belmar Solar Array | 56861_G_5 | 56861 | G | 5 |  | Solar PV |  | WECC_CO | Colorado | 8 | JEFFERSON | 59 | 08059 | 0.5 | 0 | 2008 | 9999 |  |  | N | Solar | [15 empty] | 0 | 0 | 0 | 0
Bolthouse S&P and Rowen Farms Solar | 56862_G_1 | 56862 | G | 1 |  | Solar PV |  | WECC_SCE | California | 6 | LOS ANGELES | 37 | 06037 | 0.3 | 0 | 2008 | 9999 |  |  | N | Solar | [15 empty] | 0 | 0 | 0 | 0
Bolthouse S&P and Rowen Farms Solar | 56862_G_2 | 56862 | G | 2 |  | Solar PV |  | WECC_SCE | California | 6 | LOS ANGELES | 37 | 06037 | 0.3 | 0 | 2008 | 9999 |  |  | N | Solar | [15 empty] | 0 | 0 | 0 | 0
Bolthouse S&P and Rowen Farms Solar | 56862_G_3 | 56862 | G | 3 |  | Solar PV |  | WECC_SCE | California | 6 | LOS ANGELES | 37 | 06037 | 0.3 | 0 | 2008 | 9999 |  |  | N | Solar | [15 empty] | 0 | 0 | 0 | 0
Bolthouse S&P and Rowen Farms Solar | 56862_G_4 | 56862 | G | 4 |  | Solar PV |  | WECC_SCE | California | 6 | LOS ANGELES | 37 | 06037 | 0.3 | 0 | 2008 | 9999 |  |  | N | Solar | [15 empty] | 0 | 0 | 0 | 0
Model Gas Power Station | 56863_G_1 | 56863 | G | 1 |  | Landfill Gas |  | PJM_West | Ohio | 39 | FRANKLIN | 49 | 39049 | 1.4 | 13853 | 2001 | 9999 |  |  | N | Landfill Gas | [15 empty] | 0.043947 | 0.043947 | 0.043947 | 0.043947
Model Gas Power Station | 56863_G_2 | 56863 | G | 2 |  | Landfill Gas |  | PJM_West | Ohio | 39 | FRANKLIN | 49 | 39049 | 1.4 | 13854 | 2001 | 9999 |  |  | N | Landfill Gas | [15 empty] | 0.043947 | 0.043947 | 0.043947 | 0.043947
Covel Gardens Gas Recovery | 56864_G_1 | 56864 | G | 1 |  | Landfill Gas |  | ERC_REST | Texas | 48 | BEXAR | 29 | 48029 | 1.6 | 13500 | 2005 | 9999 |  |  | N | Landfill Gas | [15 empty] | 0.043947 | 0.043947 | 0.043947 | 0.043947
Covel Gardens Gas Recovery | 56864_G_2 | 56864 | G | 2 |  | Landfill Gas |  | ERC_REST | Texas | 48 | BEXAR | 29 | 48029 | 1.6 | 13500 | 2005 | 9999 |  |  | N | Landfill Gas | [15 empty] | 0.043947 | 0.043947 | 0.043947 | 0.043947
Covel Gardens Gas Recovery | 56864_G_3 | 56864 | G | 3 |  | Landfill Gas |  | ERC_REST | Texas | 48 | BEXAR | 29 | 48029 | 1.6 | 13500 | 2005 | 9999 |  |  | N | Landfill Gas | [15 empty] | 0.043947 | 0.043947 | 0.043947 | 0.043947
Covel Gardens Gas Recovery | 56864_G_4 | 56864 | G | 4 |  | Landfill Gas |  | ERC_REST | Texas | 48 | BEXAR | 29 | 48029 | 1.6 | 13500 | 2005 | 9999 |  |  | N | Landfill Gas | [15 empty] | 0.043947 | 0.043947 | 0.043947 | 0.043947
Covel Gardens Gas Recovery | 56864_G_5 | 56864 | G | 5 |  | Landfill Gas |  | ERC_REST | Texas | 48 | BEXAR | 29 | 48029 | 1.6 | 13500 | 2005 | 9999 |  |  | N | Landfill Gas | [15 empty] | 0.043947 | 0.043947 | 0.043947 | 0.043947
Covel Gardens Gas Recovery | 56864_G_6 | 56864 | G | 6 |  | Landfill Gas |  | ERC_REST | Texas | 48 | BEXAR | 29 | 48029 | 1.6 | 13500 | 2005 | 9999 |  |  | N | Landfill Gas | [15 empty] | 0.043947 | 0.043947 | 0.043947 | 0.043947
Ottawa County Project | 56865_G_1 | 56865 | G | 1 |  | Landfill Gas |  | PJM_ATSI | Ohio | 39 | OTTAWA | 123 | 39123 | 1.4 | 15712 | 2001 | 9999 |  |  | N | Landfill Gas | [15 empty] | 0.043947 | 0.043947 | 0.043947 | 0.043947
Ottawa County Project | 56865_G_2 | 56865 | G | 2 |  | Landfill Gas |  | PJM_ATSI | Ohio | 39 | OTTAWA | 123 | 39123 | 1.4 | 15712 | 2001 | 9999 |  |  | N | Landfill Gas | [15 empty] | 0.043947 | 0.043947 | 0.043947 | 0.043947
Ottawa County Project | 56865_G_3 | 56865 | G | 3 |  | Landfill Gas |  | PJM_ATSI | Ohio | 39 | OTTAWA | 123 | 39123 | 1.4 | 15712 | 2004 | 9999 |  |  | N | Landfill Gas | [15 empty] | 0.043947 | 0.043947 | 0.043947 | 0.043947
Middle Point Landfill Gas Recovery | 56866_G_1 | 56866 | G | 1 |  | Landfill Gas |  | S_C_TVA | Tennessee | 47 | RUTHERFORD | 149 | 47149 | 1.4 | 13500 | 2000 | 9999 |  |  | N | Landfill Gas | [15 empty] | 0.043947 | 0.043947 | 0.043947 | 0.043947
Middle Point Landfill Gas Recovery | 56866_G_2 | 56866 | G | 2 |  | Landfill Gas |  | S_C_TVA | Tennessee | 47 | RUTHERFORD | 149 | 47149 | 1.4 | 13500 | 2000 | 9999 |  |  | N | Landfill Gas | [15 empty] | 0.043947 | 0.043947 | 0.043947 | 0.043947
Roberts Road Power Plant | 56867_G_1 | 56867 | G | 1 |  | Landfill Gas |  | S_SOU | Georgia | 13 | FAYETTE | 113 | 13113 | 1.4 | 40000 | 2003 | 9999 |  |  | N | Landfill Gas | [15 empty] | 0.043947 | 0.043947 | 0.043947 | 0.043947
Carbon Limestone | 56868_G_1 | 56868 | G | 1 |  | Landfill Gas |  | PJM_ATSI | Ohio | 39 | Mahoning | 99 | 39099 | 1.4 | 13500 | 2001 | 9999 |  |  | N | Landfill Gas | [15 empty] | 0.043947 | 0.043947 | 0.043947 | 0.043947
Carbon Limestone | 56868_G_10 | 56868 | G | 10 |  | Landfill Gas |  | PJM_ATSI | Ohio | 39 | Mahoning | 99 | 39099 | 1.4 | 13500 | 2001 | 9999 |  |  | N | Landfill Gas | [15 empty] | 0.043947 | 0.043947 | 0.043947 | 0.043947
Carbon Limestone | 56868_G_11 | 56868 | G | 11 |  | Landfill Gas |  | PJM_ATSI | Ohio | 39 | Mahoning | 99 | 39099 | 1.4 | 13500 | 2001 | 9999 |  |  | N | Landfill Gas | [15 empty] | 0.043947 | 0.043947 | 0.043947 | 0.043947
Carbon Limestone | 56868_G_12 | 56868 | G | 12 |  | Landfill Gas |  | PJM_ATSI | Ohio | 39 | Mahoning | 99 | 39099 | 1.4 | 13500 | 2003 | 9999 |  |  | N | Landfill Gas | [15 empty] | 0.043947 | 0.043947 | 0.043947 | 0.043947
Carbon Limestone | 56868_G_13 | 56868 | G | 13 |  | Landfill Gas |  | PJM_ATSI | Ohio | 39 | Mahoning | 99 | 39099 | 1.4 | 13500 | 2003 | 9999 |  |  | N | Landfill Gas | [15 empty] | 0.043947 | 0.043947 | 0.043947 | 0.043947
Carbon Limestone | 56868_G_14 | 56868 | G | 14 |  | Landfill Gas |  | PJM_ATSI | Ohio | 39 | Mahoning | 99 | 39099 | 1.4 | 13500 | 2006 | 9999 |  |  | N | Landfill Gas | [15 empty] | 0.043947 | 0.043947 | 0.043947 | 0.043947
Carbon Limestone | 56868_G_2 | 56868 | G | 2 |  | Landfill Gas |  | PJM_ATSI | Ohio | 39 | Mahoning | 99 | 39099 | 1.4 | 13500 | 2001 | 9999 |  |  | N | Landfill Gas | [15 empty] | 0.043947 | 0.043947 | 0.043947 | 0.043947
Carbon Limestone | 56868_G_3 | 56868 | G | 3 |  | Landfill Gas |  | PJM_ATSI | Ohio | 39 | Mahoning | 99 | 39099 | 1.4 | 13500 | 2001 | 9999 |  |  | N | Landfill Gas | [15 empty] | 0.043947 | 0.043947 | 0.043947 | 0.043947
Carbon Limestone | 56868_G_4 | 56868 | G | 4 |  | Landfill Gas |  | PJM_ATSI | Ohio | 39 | Mahoning | 99 | 39099 | 1.4 | 13500 | 2001 | 9999 |  |  | N | Landfill Gas | [15 empty] | 0.043947 | 0.043947 | 0.043947 | 0.043947
Carbon Limestone | 56868_G_5 | 56868 | G | 5 |  | Landfill Gas |  | PJM_ATSI | Ohio | 39 | Mahoning | 99 | 39099 | 1.4 | 13500 | 2001 | 9999 |  |  | N | Landfill Gas | [15 empty] | 0.043947 | 0.043947 | 0.043947 | 0.043947
Carbon Limestone | 56868_G_6 | 56868 | G | 6 |  | Landfill Gas |  | PJM_ATSI | Ohio | 39 | Mahoning | 99 | 39099 | 1.4 | 13500 | 2001 | 9999 |  |  | N | Landfill Gas | [15 empty] | 0.043947 | 0.043947 | 0.043947 | 0.043947
Carbon Limestone | 56868_G_7 | 56868 | G | 7 |  | Landfill Gas |  | PJM_ATSI | Ohio | 39 | Mahoning | 99 | 39099 | 1.4 | 13500 | 2001 | 9999 |  |  | N | Landfill Gas | [15 empty] | 0.043947 | 0.043947 | 0.043947 | 0.043947
Carbon Limestone | 56868_G_8 | 56868 | G | 8 |  | Landfill Gas |  | PJM_ATSI | Ohio | 39 | Mahoning | 99 | 39099 | 1.4 | 13500 | 2001 | 9999 |  |  | N | Landfill Gas | [15 empty] | 0.043947 | 0.043947 | 0.043947 | 0.043947
Carbon Limestone | 56868_G_9 | 56868 | G | 9 |  | Landfill Gas |  | PJM_ATSI | Ohio | 39 | Mahoning | 99 | 39099 | 1.4 | 13500 | 2001 | 9999 |  |  | N | Landfill Gas | [15 empty] | 0.043947 | 0.043947 | 0.043947 | 0.043947
Loraine County Project | 56869_G_1 | 56869 | G | 1 |  | Landfill Gas |  | PJM_ATSI | Ohio | 39 | LORAIN | 93 | 39093 | 1.4 | 13500 | 2001 | 9999 |  |  | N | Landfill Gas | [15 empty] | 0.043947 | 0.043947 | 0.043947 | 0.043947
Loraine County Project | 56869_G_2 | 56869 | G | 2 |  | Landfill Gas |  | PJM_ATSI | Ohio | 39 | LORAIN | 93 | 39093 | 1.4 | 13500 | 2001 | 9999 |  |  | N | Landfill Gas | [15 empty] | 0.043947 | 0.043947 | 0.043947 | 0.043947
Loraine County Project | 56869_G_3 | 56869 | G | 3 |  | Landfill Gas |  | PJM_ATSI | Ohio | 39 | LORAIN | 93 | 39093 | 1.4 | 13500 | 2001 | 9999 |  |  | N | Landfill Gas | [15 empty] | 0.043947 | 0.043947 | 0.043947 | 0.043947
Loraine County Project | 56869_G_4 | 56869 | G | 4 |  | Landfill Gas |  | PJM_ATSI | Ohio | 39 | LORAIN | 93 | 39093 | 1.4 | 13500 | 2001 | 9999 |  |  | N | Landfill Gas | [15 empty] | 0.043947 | 0.043947 | 0.043947 | 0.043947
Loraine County Project | 56869_G_5 | 56869 | G | 5 |  | Landfill Gas |  | PJM_ATSI | Ohio | 39 | LORAIN | 93 | 39093 | 1.4 | 13500 | 2001 | 9999 |  |  | N | Landfill Gas | [15 empty] | 0.043947 | 0.043947 | 0.043947 | 0.043947
Loraine County Project | 56869_G_6 | 56869 | G | 6 |  | Landfill Gas |  | PJM_ATSI | Ohio | 39 | LORAIN | 93 | 39093 | 1.4 | 13500 | 2001 | 9999 |  |  | N | Landfill Gas | [15 empty] | 0.043947 | 0.043947 | 0.043947 | 0.043947
Loraine County Project | 56869_G_7 | 56869 | G | 7 |  | Landfill Gas |  | PJM_ATSI | Ohio | 39 | LORAIN | 93 | 39093 | 1.4 | 13500 | 2003 | 9999 |  |  | N | Landfill Gas | [15 empty] | 0.043947 | 0.043947 | 0.043947 | 0.043947
Loraine County Project | 56869_G_8 | 56869 | G | 8 |  | Landfill Gas |  | PJM_ATSI | Ohio | 39 | LORAIN | 93 | 39093 | 1.4 | 13500 | 2003 | 9999 |  |  | N | Landfill Gas | [15 empty] | 0.043947 | 0.043947 | 0.043947 | 0.043947
Taylor | 56870_G_1 | 56870 | G | 1 |  | Landfill Gas |  | S_SOU | Georgia | 13 | Taylor | 269 | 13269 | 1 | 13500 | 2003 | 9999 |  |  | N | Landfill Gas | [15 empty] | 0.043947 | 0.043947 | 0.043947 | 0.043947
Taylor | 56870_G_2 | 56870 | G | 2 |  | Landfill Gas |  | S_SOU | Georgia | 13 | Taylor | 269 | 13269 | 1 | 13500 | 2003 | 9999 |  |  | N | Landfill Gas | [15 empty] | 0.043947 | 0.043947 | 0.043947 | 0.043947
Taylor | 56870_G_3 | 56870 | G | 3 |  | Landfill Gas |  | S_SOU | Georgia | 13 | Taylor | 269 | 13269 | 1 | 13500 | 2003 | 9999 |  |  | N | Landfill Gas | [15 empty] | 0.043947 | 0.043947 | 0.043947 | 0.043947
Taylor | 56870_G_4 | 56870 | G | 4 |  | Landfill Gas |  | S_SOU | Georgia | 13 | Taylor | 269 | 13269 | 1 | 13500 | 2003 | 9999 |  |  | N | Landfill Gas | [15 empty] | 0.043947 | 0.043947 | 0.043947 | 0.043947
Zion Landfill Gas to Energy Facility | 56871_G_1 | 56871 | G | 1 |  | Landfill Gas |  | PJM_COMD | Illinois | 17 | LAKE | 97 | 17097 | 1.4 | 13500 | 2002 | 9999 |  |  | N | Landfill Gas | [15 empty] | 0.043947 | 0.043947 | 0.043947 | 0.043947
Zion Landfill Gas to Energy Facility | 56871_G_2 | 56871 | G | 2 |  | Landfill Gas |  | PJM_COMD | Illinois | 17 | LAKE | 97 | 17097 | 1.4 | 13500 | 2002 | 9999 |  |  | N | Landfill Gas | [15 empty] | 0.043947 | 0.043947 | 0.043947 | 0.043947
Zion Landfill Gas to Energy Facility | 56871_G_3 | 56871 | G | 3 |  | Landfill Gas |  | PJM_COMD | Illinois | 17 | LAKE | 97 | 17097 | 1.4 | 13500 | 2002 | 9999 |  |  | N | Landfill Gas | [15 empty] | 0.043947 | 0.043947 | 0.043947 | 0.043947
Zion Landfill Gas to Energy Facility | 56871_G_4 | 56871 | G | 4 |  | Landfill Gas |  | PJM_COMD | Illinois | 17 | LAKE | 97 | 17097 | 1.4 | 13500 | 2002 | 9999 |  |  | N | Landfill Gas | [15 empty] | 0.043947 | 0.043947 | 0.043947 | 0.043947
Zion Landfill Gas to Energy Facility | 56871_G_5 | 56871 | G | 5 |  | Landfill Gas |  | PJM_COMD | Illinois | 17 | LAKE | 97 | 17097 | 1.4 | 13500 | 2007 | 9999 |  |  | N | Landfill Gas | [15 empty] | 0.043947 | 0.043947 | 0.043947 | 0.043947
Meldahl Hydroelectric Project | 56872_G_1 | 56872 | G | 1 |  | Hydro |  | S_C_KY | Kentucky | 21 | Bracken | 23 | 21023 | 35 | 0 | 2014 | 9999 |  |  | N | Hydro | [15 empty] | 0 | 0 | 0 | 0
Meldahl Hydroelectric Project | 56872_G_2 | 56872 | G | 2 |  | Hydro |  | S_C_KY | Kentucky | 21 | Bracken | 23 | 21023 | 35 | 0 | 2014 | 9999 |  |  | N | Hydro | [15 empty] | 0 | 0 | 0 | 0
Meldahl Hydroelectric Project | 56872_G_3 | 56872 | G | 3 |  | Hydro |  | S_C_KY | Kentucky | 21 | Bracken | 23 | 21023 | 35 | 0 | 2014 | 9999 |  |  | N | Hydro | [15 empty] | 0 | 0 | 0 | 0
SECCRA Community Landfill | 56873_G_1 | 56873 | G | 1 |  | Landfill Gas |  | PJM_EMAC | Pennsylvania | 42 | Chester | 29 | 42029 | 0.9 | 13500 | 2007 | 9999 |  |  | N | Landfill Gas | [15 empty] | 0.043947 | 0.043947 | 0.043947 | 0.043947
SECCRA Community Landfill | 56873_G_3 | 56873 | G | 3 |  | Landfill Gas |  | PJM_EMAC | Pennsylvania | 42 | Chester | 29 | 42029 | 1.6 | 13500 | 2010 | 9999 |  |  | N | Landfill Gas | [15 empty] | 0.043947 | 0.043947 | 0.043947 | 0.043947
Shiloh Wind Project 2 LLC | 56874_G_TBD | 56874 | G | TBD |  | Wind |  | WEC_CALN | California | 6 | Solano | 95 | 06095 | 150 | 0 | 2009 | 9999 |  |  | N | Wind | [15 empty] | 0 | 0 | 0 | 0
Sacramento Soleil LLC | 56875_G_TBD | 56875 | G | TBD |  | Solar PV |  | WEC_CALN | California | 6 | Sacramento | 67 | 06067 | 1 | 0 | 2008 | 9999 |  |  | N | Solar | [15 empty] | 0 | 0 | 0 | 0
Wapsipinicon Wind Project | 56876_G_TBD | 56876 | G | TBD |  | Wind |  | MIS_MNWI | Minnesota | 27 | Mower | 99 | 27099 | 100 | 0 | 2009 | 9999 |  |  | N | Wind | [15 empty] | 0 | 0 | 0 | 0
Hall's Warehouse Solar Project | 56877_G_TBD | 56877 | G | TBD |  | Solar PV |  | PJM_EMAC | New Jersey | 34 | Middlesex | 23 | 34023 | 1.7 | 0 | 2009 | 9999 |  |  | N | Solar | [15 empty] | 0 | 0 | 0 | 0
Hoosier Wind Project LLC | 56878_G_TBD | 56878 | G | TBD |  | Wind |  | MIS_INKY | Indiana | 18 | Benton | 7 | 18007 | 106 | 0 | 2009 | 9999 |  |  | N | Wind | [15 empty] | 0 | 0 | 0 | 0
Flat Ridge Wind Energy LLC | 56879_G_1 | 56879 | G | 1 |  | Wind |  | SPP_N | Kansas | 20 | Barber | 7 | 20007 | 50 | 0 | 2009 | 9999 |  |  | N | Wind | [15 empty] | 0 | 0 | 0 | 0
OREG 2 Inc | 56880_G_CS12 | 56880 | G | CS12 |  | Non-Fossil Waste |  | MIS_MAPP | Montana | 30 | Roosevelt | 85 | 30085 | 5.5 | 9758 | 2009 | 9999 |  |  | N | Non-Fossil Waste | [15 empty] | 0 | 0 | 0 | 0
OREG 2 Inc | 56880_G_CS3 | 56880 | G | CS3 |  | Non-Fossil Waste |  | MIS_MAPP | Montana | 30 | Roosevelt | 85 | 30085 | 5.5 | 9758 | 2009 | 9999 |  |  | N | Non-Fossil Waste | [15 empty] | 0 | 0 | 0 | 0
OREG 2 Inc | 56880_G_CS5 | 56880 | G | CS5 |  | Non-Fossil Waste |  | MIS_MAPP | Montana | 30 | Roosevelt | 85 | 30085 | 5.5 | 9758 | 2009 | 9999 |  |  | N | Non-Fossil Waste | [15 empty] | 0 | 0 | 0 | 0
OREG 2 Inc | 56880_G_CS8 | 56880 | G | CS8 |  | Non-Fossil Waste |  | MIS_MAPP | Montana | 30 | Roosevelt | 85 | 30085 | 5.5 | 9758 | 2008 | 9999 |  |  | N | Non-Fossil Waste | [15 empty] | 0 | 0 | 0 | 0
Pennsauken Solar | 56883_G_GEN 1 | 56883 | G | GEN 1 |  | Solar PV |  | PJM_EMAC | New Jersey | 34 | Camden | 7 | 34007 | 0.2 | 0 | 2006 | 9999 |  |  | N | Solar | [15 empty] | 0 | 0 | 0 | 0
Pennsauken Solar | 56883_G_GEN 2 | 56883 | G | GEN 2 |  | Solar PV |  | PJM_EMAC | New Jersey | 34 | Camden | 7 | 34007 | 0.2 | 0 | 2006 | 9999 |  |  | N | Solar | [15 empty] | 0 | 0 | 0 | 0
Pennsauken Solar | 56883_G_GEN 3 | 56883 | G | GEN 3 |  | Solar PV |  | PJM_EMAC | New Jersey | 34 | Camden | 7 | 34007 | 0.1 | 0 | 2007 | 9999 |  |  | N | Solar | [15 empty] | 0 | 0 | 0 | 0
Pennsauken Solar | 56883_G_GEN 4 | 56883 | G | GEN 4 |  | Solar PV |  | PJM_EMAC | New Jersey | 34 | Camden | 7 | 34007 | 0.2 | 0 | 2007 | 9999 |  |  | N | Solar | [15 empty] | 0 | 0 | 0 | 0
Pennsauken Solar | 56883_G_GEN 5 | 56883 | G | GEN 5 |  | Solar PV |  | PJM_EMAC | New Jersey | 34 | Camden | 7 | 34007 | 0.1 | 0 | 2007 | 9999 |  |  | N | Solar | [15 empty] | 0 | 0 | 0 | 0
Pennsauken Solar | 56883_G_GEN 6 | 56883 | G | GEN 6 |  | Solar PV |  | PJM_EMAC | New Jersey | 34 | Camden | 7 | 34007 | 0.2 | 0 | 2007 | 9999 |  |  | N | Solar | [15 empty] | 0 | 0 | 0 | 0
Pennsauken Solar | 56883_G_GEN 7 | 56883 | G | GEN 7 |  | Solar PV |  | PJM_EMAC | New Jersey | 34 | Camden | 7 | 34007 | 0.2 | 0 | 2007 | 9999 |  |  | N | Solar | [15 empty] | 0 | 0 | 0 | 0
Pennsauken Solar | 56883_G_GEN 8 | 56883 | G | GEN 8 |  | Solar PV |  | PJM_EMAC | New Jersey | 34 | Camden | 7 | 34007 | 0.2 | 0 | 2007 | 9999 |  |  | N | Solar | [15 empty] | 0 | 0 | 0 | 0
Pennsauken Solar | 56883_G_GEN 9 | 56883 | G | GEN 9 |  | Solar PV |  | PJM_EMAC | New Jersey | 34 | Camden | 7 | 34007 | 0.1 | 0 | 2007 | 9999 |  |  | N | Solar | [15 empty] | 0 | 0 | 0 | 0
Cumberland County Solid Waste Complex | 56884_G_GEN 2 | 56884 | G | GEN 2 |  | Landfill Gas |  | PJM_EMAC | New Jersey | 34 | Cumberland | 11 | 34011 | 1.6 | 13500 | 2008 | 9999 |  |  | N | Landfill Gas | [15 empty] | 0.043947 | 0.043947 | 0.043947 | 0.043947
Cumberland County Solid Waste Complex | 56884_G_GEN 3 | 56884 | G | GEN 3 |  | Landfill Gas |  | PJM_EMAC | New Jersey | 34 | Cumberland | 11 | 34011 | 1.6 | 13500 | 2008 | 9999 |  |  | N | Landfill Gas | [15 empty] | 0.043947 | 0.043947 | 0.043947 | 0.043947
Cumberland County Solid Waste Complex | 56884_G_GEN1 | 56884 | G | GEN1 |  | Landfill Gas |  | PJM_EMAC | New Jersey | 34 | Cumberland | 11 | 34011 | 1.6 | 13500 | 2008 | 9999 |  |  | N | Landfill Gas | [15 empty] | 0.043947 | 0.043947 | 0.043947 | 0.043947
Cumberland County PA LFG Recovery | 56887_G_GEN 1 | 56887 | G | GEN 1 |  | Landfill Gas |  | PJM_PENE | Pennsylvania | 42 | Cumberland | 41 | 42041 | 1.6 | 13500 | 2009 | 9999 |  |  | N | Landfill Gas | [15 empty] | 0.043947 | 0.043947 | 0.043947 | 0.043947
Cumberland County PA LFG Recovery | 56887_G_GEN 2 | 56887 | G | GEN 2 |  | Landfill Gas |  | PJM_PENE | Pennsylvania | 42 | Cumberland | 41 | 42041 | 1.6 | 13500 | 2009 | 9999 |  |  | N | Landfill Gas | [15 empty] | 0.043947 | 0.043947 | 0.043947 | 0.043947
Cumberland County PA LFG Recovery | 56887_G_GEN 3 | 56887 | G | GEN 3 |  | Landfill Gas |  | PJM_PENE | Pennsylvania | 42 | Cumberland | 41 | 42041 | 1.6 | 13500 | 2009 | 9999 |  |  | N | Landfill Gas | [15 empty] | 0.043947 | 0.043947 | 0.043947 | 0.043947
Cumberland County PA LFG Recovery | 56887_G_GEN 4 | 56887 | G | GEN 4 |  | Landfill Gas |  | PJM_PENE | Pennsylvania | 42 | Cumberland | 41 | 42041 | 1.6 | 13500 | 2009 | 9999 |  |  | N | Landfill Gas | [15 empty] | 0.043947 | 0.043947 | 0.043947 | 0.043947
PPL Renewable Energy Merck Solar | 56889_G_GEN 1 | 56889 | G | GEN 1 |  | Solar PV |  | PJM_EMAC | New Jersey | 34 | Union | 39 | 34039 | 1.7 | 0 | 2009 | 9999 |  |  | N | Solar | [15 empty] | 0 | 0 | 0 | 0
Moretown Landfill Gas Recovery | 56890_G_GEN 1 | 56890 | G | GEN 1 |  | Landfill Gas |  | PJM_PENE | Pennsylvania | 42 | Bradford | 15 | 42015 | 1.6 | 13500 | 2009 | 9999 |  |  | N | Landfill Gas | [15 empty] | 0.043947 | 0.043947 | 0.043947 | 0.043947
Moretown | 56891_G_GEN 1 | 56891 | G | GEN 1 |  | Landfill Gas |  | NENGREST | Vermont | 50 | Washington | 23 | 50023 | 1.6 | 13500 | 2008 | 9999 |  |  | N | Landfill Gas | [15 empty] | 0.043947 | 0.043947 | 0.043947 | 0.043947
Moretown | 56891_G_GEN 2 | 56891 | G | GEN 2 |  | Landfill Gas |  | NENGREST | Vermont | 50 | Washington | 23 | 50023 | 1.6 | 13500 | 2008 | 9999 |  |  | N | Landfill Gas | [15 empty] | 0.043947 | 0.043947 | 0.043947 | 0.043947
Silver Creek Lift Station | 56892_G_1255 | 56892 | G | 1255 |  | Combustion Turbine | IC Engine | S_VACA | North Carolina | 37 | Burke | 23 | 37023 | 0.2 | 12774 | 2008 | 9999 |  |  | N | Distillate Fuel Oil |  |  |  |  | DLNB + H2O | [10 empty] | 2.3355 | 2.3355 | 2.3355 | 2.3355
AMERESCO Stafford | 56894_G_1 | 56894 | G | 1 |  | Landfill Gas |  | PJM_Dom | Virginia | 51 | STAFFORD | 179 | 51179 | 1 | 13500 | 2009 | 9999 |  |  | N | Landfill Gas | [15 empty] | 0.043947 | 0.043947 | 0.043947 | 0.043947
AMERESCO Stafford | 56894_G_2 | 56894 | G | 2 |  | Landfill Gas |  | PJM_Dom | Virginia | 51 | STAFFORD | 179 | 51179 | 1 | 13500 | 2009 | 9999 |  |  | N | Landfill Gas | [15 empty] | 0.043947 | 0.043947 | 0.043947 | 0.043947
AMERESCO Ox Mountain | 56895_G_1 | 56895 | G | 1 |  | Landfill Gas |  | WECC_SF | California | 6 | San Mateo | 81 | 06081 | 1.8 | 13500 | 2008 | 9999 |  |  | N | Landfill Gas | [15 empty] | 0.043947 | 0.043947 | 0.043947 | 0.043947
AMERESCO Ox Mountain | 56895_G_2 | 56895 | G | 2 |  | Landfill Gas |  | WECC_SF | California | 6 | San Mateo | 81 | 06081 | 1.8 | 13500 | 2008 | 9999 |  |  | N | Landfill Gas | [15 empty] | 0.043947 | 0.043947 | 0.043947 | 0.043947
AMERESCO Ox Mountain | 56895_G_3 | 56895 | G | 3 |  | Landfill Gas |  | WECC_SF | California | 6 | San Mateo | 81 | 06081 | 1.8 | 13500 | 2008 | 9999 |  |  | N | Landfill Gas | [15 empty] | 0.043947 | 0.043947 | 0.043947 | 0.043947
AMERESCO Ox Mountain | 56895_G_4 | 56895 | G | 4 |  | Landfill Gas |  | WECC_SF | California | 6 | San Mateo | 81 | 06081 | 1.8 | 13500 | 2008 | 9999 |  |  | N | Landfill Gas | [15 empty] | 0.043947 | 0.043947 | 0.043947 | 0.043947
AMERESCO Ox Mountain | 56895_G_5 | 56895 | G | 5 |  | Landfill Gas |  | WECC_SF | California | 6 | San Mateo | 81 | 06081 | 1.8 | 13500 | 2008 | 9999 |  |  | N | Landfill Gas | [15 empty] | 0.043947 | 0.043947 | 0.043947 | 0.043947
AMERESCO Ox Mountain | 56895_G_6 | 56895 | G | 6 |  | Landfill Gas |  | WECC_SF | California | 6 | San Mateo | 81 | 06081 | 1.8 | 13500 | 2008 | 9999 |  |  | N | Landfill Gas | [15 empty] | 0.043947 | 0.043947 | 0.043947 | 0.043947
AMERESCO Jefferson City | 56896_G_1 | 56896 | G | 1 |  | Landfill Gas |  | MIS_MO | Missouri | 29 | COLE | 51 | 29051 | 0.9 | 13500 | 2009 | 9999 |  |  | N | Landfill Gas | [15 empty] | 0.043947 | 0.043947 | 0.043947 | 0.043947
AMERESCO Jefferson City | 56896_G_2 | 56896 | G | 2 |  | Landfill Gas |  | MIS_MO | Missouri | 29 | COLE | 51 | 29051 | 0.9 | 13500 | 2009 | 9999 |  |  | N | Landfill Gas | [15 empty] | 0.043947 | 0.043947 | 0.043947 | 0.043947
AMERESCO Jefferson City | 56896_G_3 | 56896 | G | 3 |  | Landfill Gas |  | MIS_MO | Missouri | 29 | COLE | 51 | 29051 | 0.9 | 13500 | 2009 | 9999 |  |  | N | Landfill Gas | [15 empty] | 0.043947 | 0.043947 | 0.043947 | 0.043947
AMERESCO Keller Canyon | 56897_G_1 | 56897 | G | 1 |  | Landfill Gas |  | WEC_CALN | California | 6 | CONTRA COSTA | 13 | 06013 | 1.8 | 13500 | 2009 | 9999 |  |  | N | Landfill Gas | [15 empty] | 0.043947 | 0.043947 | 0.043947 | 0.043947
AMERESCO Keller Canyon | 56897_G_2 | 56897 | G | 2 |  | Landfill Gas |  | WEC_CALN | California | 6 | CONTRA COSTA | 13 | 06013 | 1.8 | 13500 | 2009 | 9999 |  |  | N | Landfill Gas | [15 empty] | 0.043947 | 0.043947 | 0.043947 | 0.043947
AMERESCO Chiquita Canyon | 56898_G_1 | 56898 | G | 1 |  | Landfill Gas |  | WECC_SCE | California | 6 | Los Angeles | 37 | 06037 | 4 | 13500 | 2010 | 9999 |  |  | N | Landfill Gas | [15 empty] | 0.043947 | 0.043947 | 0.043947 | 0.043947
AMERESCO Chiquita Canyon | 56898_G_2 | 56898 | G | 2 |  | Landfill Gas |  | WECC_SCE | California | 6 | Los Angeles | 37 | 06037 | 4 | 13500 | 2010 | 9999 |  |  | N | Landfill Gas | [15 empty] | 0.043947 | 0.043947 | 0.043947 | 0.043947
IRC Generator Facility | 56899_G_290 | 56899 | G | 290 |  | Combustion Turbine | IC Engine | WECC_AZ | Arizona | 4 | COCONINO | 5 | 04005 | 1.5 | 13944 | 1986 | 9999 |  |  | N | Distillate Fuel Oil | [15 empty] | 2.3355 | 2.3355 | 2.3355 | 2.3355
IRC Generator Facility | 56899_G_291 | 56899 | G | 291 |  | Combustion Turbine | IC Engine | WECC_AZ | Arizona | 4 | COCONINO | 5 | 04005 | 1.5 | 13938 | 1986 | 9999 |  |  | N | Distillate Fuel Oil | [15 empty] | 2.3355 | 2.3355 | 2.3355 | 2.3355
Atlantic City Convention Center | 56900_G_1 | 56900 | G | 1 |  | Solar PV |  | PJM_EMAC | New Jersey | 34 | ATLANTIC | 1 | 34001 | 0.5 | 0 | 2008 | 9999 |  |  | N | Solar | [15 empty] | 0 | 0 | 0 | 0
Atlantic City Convention Center | 56900_G_2 | 56900 | G | 2 |  | Solar PV |  | PJM_EMAC | New Jersey | 34 | ATLANTIC | 1 | 34001 | 0.5 | 0 | 2008 | 9999 |  |  | N | Solar | [15 empty] | 0 | 0 | 0 | 0
Atlantic City Convention Center | 56900_G_3 | 56900 | G | 3 |  | Solar PV |  | PJM_EMAC | New Jersey | 34 | ATLANTIC | 1 | 34001 | 0.5 | 0 | 2008 | 9999 |  |  | N | Solar | [15 empty] | 0 | 0 | 0 | 0
Atlantic City Convention Center | 56900_G_4 | 56900 | G | 4 |  | Solar PV |  | PJM_EMAC | New Jersey | 34 | ATLANTIC | 1 | 34001 | 0.5 | 0 | 2008 | 9999 |  |  | N | Solar | [15 empty] | 0 | 0 | 0 | 0
Noble Altona Windpark LLC | 56901_G_1 | 56901 | G | 1 |  | Wind |  | NY_Z_D | New York | 36 | Clinton | 19 | 36019 | 98 | 0 | 2009 | 9999 |  |  | N | Wind | [15 empty] | 0 | 0 | 0 | 0
Noble Wethersfield Windpark LLC | 56902_G_1 | 56902 | G | 1 |  | Wind |  | NY_Z_A&B | New York | 36 | Wyoming | 121 | 36121 | 126 | 0 | 2009 | 9999 |  |  | N | Wind | [15 empty] | 0 | 0 | 0 | 0
Noble Bellmont Windpark LLC | 56903_G_1 | 56903 | G | 1 |  | Wind |  | NY_Z_D | New York | 36 | Franklin | 33 | 36033 | 21 | 0 | 2011 | 9999 |  |  | N | Wind | [15 empty] | 0 | 0 | 0 | 0
Noble Chateaugay Windpark LLC | 56904_G_1 | 56904 | G | 1 |  | Wind |  | NY_Z_D | New York | 36 | Franklin | 33 | 36033 | 106 | 0 | 2009 | 9999 |  |  | N | Wind | [15 empty] | 0 | 0 | 0 | 0
Noble Great Plains Windpark LLC | 56905_G_1 | 56905 | G | 1 |  | Wind |  | SPP_SPS | Texas | 48 | Hansford | 195 | 48195 | 114 | 0 | 2009 | 9999 |  |  | N | Wind | [15 empty] | 0 | 0 | 0 | 0
Dave Gates Generating Station | 56908_G_1 | 56908 | G | 1 | 90619 | Combustion Turbine | Combustion Turbine | WECC_MT | Montana | 30 | Deer Lodge | 23 | 30023 | 44 | 17662 | 2011 | 9999 |  |  | N | Natural Gas, Distillate Fuel Oil |  |  |  |  | H2O | SCR | [9 empty] | 0.02265 | 0.02265 | 0.02265 | 0.02265
Dave Gates Generating Station | 56908_G_2 | 56908 | G | 2 | 90621 | Combustion Turbine | Combustion Turbine | WECC_MT | Montana | 30 | Deer Lodge | 23 | 30023 | 44 | 17662 | 2011 | 9999 |  |  | N | Natural Gas, Distillate Fuel Oil |  |  |  |  | H2O | SCR | [9 empty] | 0.02328 | 0.02328 | 0.02328 | 0.02328
Dave Gates Generating Station | 56908_G_3 | 56908 | G | 3 | 90623 | Combustion Turbine | Combustion Turbine | WECC_MT | Montana | 30 | Deer Lodge | 23 | 30023 | 44 | 17662 | 2011 | 9999 |  |  | N | Natural Gas, Distillate Fuel Oil |  |  |  |  | H2O | SCR | [9 empty] | 0.026693 | 0.026693 | 0.026693 | 0.026693
Gap Pacific Distribution Center | 56909_G_1 | 56909 | G | 1 |  | Solar PV |  | WEC_CALN | California | 6 | FRESNO | 19 | 06019 | 0.3 | 0 | 2008 | 9999 |  |  | N | Solar | [15 empty] | 0 | 0 | 0 | 0
Gap Pacific Distribution Center | 56909_G_2 | 56909 | G | 2 |  | Solar PV |  | WEC_CALN | California | 6 | FRESNO | 19 | 06019 | 0.3 | 0 | 2008 | 9999 |  |  | N | Solar | [15 empty] | 0 | 0 | 0 | 0
Gap Pacific Distribution Center | 56909_G_3 | 56909 | G | 3 |  | Solar PV |  | WEC_CALN | California | 6 | FRESNO | 19 | 06019 | 0.3 | 0 | 2008 | 9999 |  |  | N | Solar | [15 empty] | 0 | 0 | 0 | 0
Gap Pacific Distribution Center | 56909_G_4 | 56909 | G | 4 |  | Solar PV |  | WEC_CALN | California | 6 | FRESNO | 19 | 06019 | 0.3 | 0 | 2008 | 9999 |  |  | N | Solar | [15 empty] | 0 | 0 | 0 | 0
Broad Mountain | 56911_G_GEN1 | 56911 | G | GEN1 |  | Landfill Gas |  | PJM_WMAC | Pennsylvania | 42 | Schuylkill | 107 | 42107 | 4.3 | 18540 | 2009 | 9999 |  |  | N | Landfill Gas | [15 empty] | 0.043947 | 0.043947 | 0.043947 | 0.043947
Broad Mountain | 56911_G_GEN2 | 56911 | G | GEN2 |  | Landfill Gas |  | PJM_WMAC | Pennsylvania | 42 | Schuylkill | 107 | 42107 | 4.4 | 18540 | 2009 | 9999 |  |  | N | Landfill Gas | [15 empty] | 0.043947 | 0.043947 | 0.043947 | 0.043947
Langdon Wind II LLC | 56912_G_GE15 | 56912 | G | GE15 |  | Wind |  | MIS_MAPP | North Dakota | 38 | Cavalier | 19 | 38019 | 40 | 0 | 2008 | 9999 |  |  | N | Wind | [15 empty] | 0 | 0 | 0 | 0
Osceola Windpower II | 56913_G_CL25 | 56913 | G | CL25 |  | Wind |  | MIS_IA | Iowa | 19 | Osceola | 143 | 19143 | 50 | 0 | 2008 | 9999 |  |  | N | Wind | [15 empty] | 0 | 0 | 0 | 0
Orange Grove Peaking Facility | 56914_G_CTG1 | 56914 | G | CTG1 | 90426 | Combustion Turbine | Combustion Turbine | WEC_SDGE | California | 6 | San Diego | 73 | 06073 | 50 | 10745 | 2010 | 9999 |  |  | N | Natural Gas |  |  |  |  | H2O + NH3 | SCR | [9 empty] | 0.013664 | 0.013664 | 0.013664 | 0.013664
Orange Grove Peaking Facility | 56914_G_CTG2 | 56914 | G | CTG2 | 90427 | Combustion Turbine | Combustion Turbine | WEC_SDGE | California | 6 | San Diego | 73 | 06073 | 50 | 10745 | 2010 | 9999 |  |  | N | Natural Gas |  |  |  |  | H2O + NH3 | SCR | [9 empty] | 0.012179 | 0.012179 | 0.012179 | 0.012179
SAS Solar Farm | 56915_G_1 | 56915 | G | 1 |  | Solar PV |  | S_VACA | North Carolina | 37 | Wake | 183 | 37183 | 0.5 | 0 | 2008 | 9999 |  |  | N | Solar | [15 empty] | 0 | 0 | 0 | 0
SAS Solar Farm | 56915_G_2 | 56915 | G | 2 |  | Solar PV |  | S_VACA | North Carolina | 37 | Wake | 183 | 37183 | 0.5 | 0 | 2008 | 9999 |  |  | N | Solar | [15 empty] | 0 | 0 | 0 | 0
SAS Solar Farm | 56915_G_3 | 56915 | G | 3 |  | Solar PV |  | S_VACA | North Carolina | 37 | Wake | 183 | 37183 | 0.6 | 0 | 2010 | 9999 |  |  | N | Solar | [15 empty] | 0 | 0 | 0 | 0
SAS Solar Farm | 56915_G_4 | 56915 | G | 4 |  | Solar PV |  | S_VACA | North Carolina | 37 | Wake | 183 | 37183 | 0.6 | 0 | 2010 | 9999 |  |  | N | Solar | [15 empty] | 0 | 0 | 0 | 0
FPL Energy Ashtabula Wind LLC | 56919_G_GE15 | 56919 | G | GE15 |  | Wind |  | MIS_MAPP | North Dakota | 38 | Barnes | 3 | 38003 | 148 | 0 | 2008 | 9999 |  |  | N | Wind | [15 empty] | 0 | 0 | 0 | 0
EC&R Panther Creek Wind Farm I | 56920_G_1 | 56920 | G | 1 |  | Wind |  | ERC_WEST | Texas | 48 | Howard | 227 | 48227 | 142 | 0 | 2008 | 9999 |  |  | N | Wind | [15 empty] | 0 | 0 | 0 | 0
EC&R Panther Creek Wind Farm II | 56921_G_1 | 56921 | G | 1 |  | Wind |  | ERC_WEST | Texas | 48 | Howard | 227 | 48227 | 116 | 0 | 2008 | 9999 |  |  | N | Wind | [15 empty] | 0 | 0 | 0 | 0
WWRF Solar Plant | 56922_G_EAST | 56922 | G | EAST |  | Solar PV |  | WECC_CO | Colorado | 8 | Garfield | 45 | 08045 | 0.4 | 0 | 2009 | 9999 |  |  | N | Solar | [15 empty] | 0 | 0 | 0 | 0
WWRF Solar Plant | 56922_G_WEST | 56922 | G | WEST |  | Solar PV |  | WECC_CO | Colorado | 8 | Garfield | 45 | 08045 | 0.9 | 0 | 2009 | 9999 |  |  | N | Solar | [15 empty] | 0 | 0 | 0 | 0
FPL Energy Crystal Lake Wind LLC | 56923_G_GE15 | 56923 | G | GE15 |  | Wind |  | MIS_IA | Iowa | 19 | Hancock | 81 | 19081 | 150 | 0 | 2008 | 9999 |  |  | N | Wind | [15 empty] | 0 | 0 | 0 | 0
FPL Energy Story Wind LLC | 56924_G_GE15 | 56924 | G | GE15 |  | Wind |  | MIS_MIDA | Iowa | 19 | Story | 169 | 19169 | 150 | 0 | 2008 | 9999 |  |  | N | Wind | [15 empty] | 0 | 0 | 0 | 0
FPL Energy Crystal Lake Wind II LLC | 56925_G_CL25 | 56925 | G | CL25 |  | Wind |  | MIS_IA | Iowa | 19 | Hancock | 81 | 19081 | 200 | 0 | 2009 | 9999 |  |  | N | Wind | [15 empty] | 0 | 0 | 0 | 0
Fairfield University CHP Plant | 56928_G_CHP1 | 56928 | G | CHP1 |  | Combustion Turbine | Combustion Turbine | NENG_CT | Connecticut | 9 | FAIRFIELD | 1 | 09001 | 4.5 | 11297 | 2007 | 9999 |  |  | Y | Natural Gas |  |  |  |  | DLNB + H2O | [10 empty] | 0.11719 | 0.11719 | 0.11719 | 0.11719
DeSoto Next Generation Solar Energy | 56929_G_1 | 56929 | G | 1 |  | Solar PV |  | FRCC | Florida | 12 | DeSoto | 27 | 12027 | 25 | 0 | 2009 | 9999 |  |  | N | Solar | [15 empty] | 0 | 0 | 0 | 0
Space Coast Next Generation Solar Energy | 56930_G_1 | 56930 | G | 1 |  | Solar PV |  | FRCC | Florida | 12 | Brevard | 9 | 12009 | 10 | 0 | 2010 | 9999 |  |  | N | Solar | [15 empty] | 0 | 0 | 0 | 0
Biotech LS 0836 | 56932_G_BLS1 | 56932 | G | BLS1 |  | Combustion Turbine | IC Engine | WECC_PNW | Washington | 53 | Whitman | 75 | 53075 | 1 | 13216 | 2009 | 9999 |  |  | N | Distillate Fuel Oil |  |  |  |  | DLNB + H2O | [10 empty] | 2.3355 | 2.3355 | 2.3355 | 2.3355
Threemile Canyon Wind I LLC | 56933_G_1 | 56933 | G | 1 |  | Wind |  | WECC_PNW | Oregon | 41 | Morrow | 49 | 41049 | 9.9 | 0 | 2009 | 9999 |  |  | N | Wind | [15 empty] | 0 | 0 | 0 | 0
Cassia Wind Farm LLC | 56934_G_1 | 56934 | G | 1 |  | Wind |  | WECC_ID | Idaho | 16 | Twin Falls | 83 | 16083 | 10.5 | 0 | 2009 | 9999 |  |  | N | Wind | [15 empty] | 0 | 0 | 0 | 0
Cassia Gulch Wind Park LLC | 56935_G_1 | 56935 | G | 1 |  | Wind |  | WECC_ID | Idaho | 16 | Twin Falls | 83 | 16083 | 18.9 | 0 | 2009 | 9999 |  |  | N | Wind | [15 empty] | 0 | 0 | 0 | 0
Brookfield Power Glen Falls Hydro | 56936_G_GEN1 | 56936 | G | GEN1 |  | Hydro |  | NY_Z_F | New York | 36 | Warren | 113 | 36113 | 2.3 | 0 | 1944 | 9999 |  |  | N | Hydro | [15 empty] | 0 | 0 | 0 | 0
Brookfield Power Glen Falls Hydro | 56936_G_GEN2 | 56936 | G | GEN2 |  | Hydro |  | NY_Z_F | New York | 36 | Warren | 113 | 36113 | 1.9 | 0 | 1957 | 9999 |  |  | N | Hydro | [15 empty] | 0 | 0 | 0 | 0
Brookfield Power Glen Falls Hydro | 56936_G_GEN3 | 56936 | G | GEN3 |  | Hydro |  | NY_Z_F | New York | 36 | Warren | 113 | 36113 | 2.1 | 0 | 1980 | 9999 |  |  | N | Hydro | [15 empty] | 0 | 0 | 0 | 0
Brookfield Power Glen Falls Hydro | 56936_G_GEN4 | 56936 | G | GEN4 |  | Hydro |  | NY_Z_F | New York | 36 | Warren | 113 | 36113 | 2.3 | 0 | 1980 | 9999 |  |  | N | Hydro | [15 empty] | 0 | 0 | 0 | 0
Brookfield Power Glen Falls Hydro | 56936_G_GEN5 | 56936 | G | GEN5 |  | Hydro |  | NY_Z_F | New York | 36 | Warren | 113 | 36113 | 2.7 | 0 | 1965 | 9999 |  |  | N | Hydro | [15 empty] | 0 | 0 | 0 | 0
Fairbanks Morse Engine | 56937_G_IPE | 56937 | G | IPE |  | Combustion Turbine | IC Engine | MIS_WUMS | Wisconsin | 55 | Rock | 105 | 55105 | 1.5 | 13652 | 1989 | 9999 |  |  | N | Distillate Fuel Oil | [15 empty] | 2.3355 | 2.3355 | 2.3355 | 2.3355
SunEdison LV Sutton Plant Site | 56938_G_NCP1 | 56938 | G | NCP1 |  | Solar PV |  | S_VACA | North Carolina | 37 | NEW HANOVER | 129 | 37129 | 1.2 | 0 | 2008 | 9999 |  |  | N | Solar | [15 empty] | 0 | 0 | 0 | 0
NRG Solar Blythe LLC | 56939_G_1 | 56939 | G | 1 |  | Solar PV |  | WECC_SCE | California | 6 | Riverside | 65 | 06065 | 21 | 0 | 2009 | 9999 |  |  | N | Solar | [15 empty] | 0 | 0 | 0 | 0
Grand Ridge Wind Energy Center | 56941_G_1 | 56941 | G | 1 |  | Wind |  | PJM_COMD | Illinois | 17 | La Salle | 99 | 17099 | 150 | 0 | 2008 | 9999 |  |  | N | Wind | [15 empty] | 0 | 0 | 0 | 0
Grand Ridge Wind Energy Center | 56941_G_2 | 56941 | G | 2 |  | Wind |  | PJM_COMD | Illinois | 17 | La Salle | 99 | 17099 | 51 | 0 | 2009 | 9999 |  |  | N | Wind | [15 empty] | 0 | 0 | 0 | 0
Grand Ridge Wind Energy Center | 56941_G_3 | 56941 | G | 3 |  | Wind |  | PJM_COMD | Illinois | 17 | La Salle | 99 | 17099 | 50 | 0 | 2009 | 9999 |  |  | N | Wind | [15 empty] | 0 | 0 | 0 | 0
Grand Ridge Wind Energy Center | 56941_G_4 | 56941 | G | 4 |  | Wind |  | PJM_COMD | Illinois | 17 | La Salle | 99 | 17099 | 10.5 | 0 | 2009 | 9999 |  |  | N | Wind | [15 empty] | 0 | 0 | 0 | 0
Forward Wind Energy Center | 56942_G_1 | 56942 | G | 1 |  | Wind |  | MIS_WUMS | Wisconsin | 55 | Dodge | 27 | 55027 | 99 | 0 | 2008 | 9999 |  |  | N | Wind | [15 empty] | 0 | 0 | 0 | 0
Forward Wind Energy Center | 56942_G_2 | 56942 | G | 2 |  | Wind |  | MIS_WUMS | Wisconsin | 55 | Dodge | 27 | 55027 | 30 | 0 | 2009 | 9999 |  |  | N | Wind | [15 empty] | 0 | 0 | 0 | 0
Ausra Kimberlina Solar Generation | 56943_G_1 | 56943 | G | 1 |  | Solar Thermal |  | WEC_CALN | California | 6 | Kern | 29 | 06029 | 3.5 | 9760 | 2009 | 9999 |  |  | N | Solar | [15 empty] | 0 | 0 | 0 | 0
El Dorado Energy Solar Expansion | 56944_G_PV01 | 56944 | G | PV01 |  | Solar PV |  | WECC_SNV | Nevada | 32 | Clark | 3 | 32003 | 10 | 0 | 2008 | 9999 |  |  | N | Solar | [15 empty] | 0 | 0 | 0 | 0
High Lonesome Mesa LLC | 56945_G_1 | 56945 | G | 1 |  | Wind |  | WECC_NM | New Mexico | 35 | Torrance | 57 | 35057 | 100 | 0 | 2009 | 9999 |  |  | N | Wind | [15 empty] | 0 | 0 | 0 | 0
Buffalo Bear LLC | 56946_G_1 | 56946 | G | 1 |  | Wind |  | SPP_WEST | Oklahoma | 40 | Harper | 59 | 40059 | 18.9 | 0 | 2008 | 9999 |  |  | N | Wind | [15 empty] | 0 | 0 | 0 | 0
Elkhorn Ridge Wind LLC | 56947_G_1 | 56947 | G | 1 |  | Wind |  | SPP_NEBR | Nebraska | 31 | Knox | 107 | 31107 | 81 | 0 | 2009 | 9999 |  |  | N | Wind | [15 empty] | 0 | 0 | 0 | 0
Coolidge Generation Station | 56948_G_1 | 56948 | G | 1 | 90464 | Combustion Turbine | Combustion Turbine | WECC_AZ | Arizona | 4 | PINAL | 21 | 04021 | 43 | 10745 | 2011 | 9999 |  |  | N | Natural Gas |  |  |  |  | H2O | SCR | [9 empty] | 0.011253 | 0.011253 | 0.011253 | 0.011253
Coolidge Generation Station | 56948_G_10 | 56948 | G | 10 | 90473 | Combustion Turbine | Combustion Turbine | WECC_AZ | Arizona | 4 | PINAL | 21 | 04021 | 43 | 10745 | 2011 | 9999 |  |  | N | Natural Gas |  |  |  |  | H2O | SCR | [9 empty] | 0.030197 | 0.030197 | 0.030197 | 0.030197
Coolidge Generation Station | 56948_G_11 | 56948 | G | 11 | 90474 | Combustion Turbine | Combustion Turbine | WECC_AZ | Arizona | 4 | PINAL | 21 | 04021 | 43 | 10745 | 2011 | 9999 |  |  | N | Natural Gas |  |  |  |  | H2O | SCR | [9 empty] | 0.018619 | 0.018619 | 0.018619 | 0.018619
Coolidge Generation Station | 56948_G_12 | 56948 | G | 12 | 90475 | Combustion Turbine | Combustion Turbine | WECC_AZ | Arizona | 4 | PINAL | 21 | 04021 | 43 | 10745 | 2011 | 9999 |  |  | N | Natural Gas |  |  |  |  | H2O | SCR | [9 empty] | 0.018122 | 0.018122 | 0.018122 | 0.018122
Coolidge Generation Station | 56948_G_2 | 56948 | G | 2 | 90465 | Combustion Turbine | Combustion Turbine | WECC_AZ | Arizona | 4 | PINAL | 21 | 04021 | 43 | 10745 | 2011 | 9999 |  |  | N | Natural Gas |  |  |  |  | H2O | SCR | [9 empty] | 0.011067 | 0.011067 | 0.011067 | 0.011067
Coolidge Generation Station | 56948_G_3 | 56948 | G | 3 | 90466 | Combustion Turbine | Combustion Turbine | WECC_AZ | Arizona | 4 | PINAL | 21 | 04021 | 43 | 10745 | 2011 | 9999 |  |  | N | Natural Gas |  |  |  |  | H2O | SCR | [9 empty] | 0.011595 | 0.011595 | 0.011595 | 0.011595
Coolidge Generation Station | 56948_G_4 | 56948 | G | 4 | 90467 | Combustion Turbine | Combustion Turbine | WECC_AZ | Arizona | 4 | PINAL | 21 | 04021 | 43 | 10745 | 2011 | 9999 |  |  | N | Natural Gas |  |  |  |  | H2O | SCR | [9 empty] | 0.01189 | 0.01189 | 0.01189 | 0.01189
Coolidge Generation Station | 56948_G_5 | 56948 | G | 5 | 90468 | Combustion Turbine | Combustion Turbine | WECC_AZ | Arizona | 4 | PINAL | 21 | 04021 | 43 | 10745 | 2011 | 9999 |  |  | N | Natural Gas |  |  |  |  | H2O | SCR | [9 empty] | 0.026111 | 0.026111 | 0.026111 | 0.026111
Coolidge Generation Station | 56948_G_6 | 56948 | G | 6 | 90469 | Combustion Turbine | Combustion Turbine | WECC_AZ | Arizona | 4 | PINAL | 21 | 04021 | 43 | 10745 | 2011 | 9999 |  |  | N | Natural Gas |  |  |  |  | H2O | SCR | [9 empty] | 0.016802 | 0.016802 | 0.016802 | 0.016802
Coolidge Generation Station | 56948_G_7 | 56948 | G | 7 | 90470 | Combustion Turbine | Combustion Turbine | WECC_AZ | Arizona | 4 | PINAL | 21 | 04021 | 43 | 10745 | 2011 | 9999 |  |  | N | Natural Gas |  |  |  |  | H2O | SCR | [9 empty] | 0.011021 | 0.011021 | 0.011021 | 0.011021
Coolidge Generation Station | 56948_G_8 | 56948 | G | 8 | 90471 | Combustion Turbine | Combustion Turbine | WECC_AZ | Arizona | 4 | PINAL | 21 | 04021 | 43 | 10745 | 2011 | 9999 |  |  | N | Natural Gas |  |  |  |  | H2O | SCR | [9 empty] | 0.010029 | 0.010029 | 0.010029 | 0.010029
Coolidge Generation Station | 56948_G_9 | 56948 | G | 9 | 90472 | Combustion Turbine | Combustion Turbine | WECC_AZ | Arizona | 4 | PINAL | 21 | 04021 | 43 | 10745 | 2011 | 9999 |  |  | N | Natural Gas |  |  |  |  | H2O | SCR | [9 empty] | 0.01188 | 0.01188 | 0.01188 | 0.01188
Enoree Phase II Landfill Gas Recovery | 56951_G_1 | 56951 | G | 1 |  | Landfill Gas |  | S_VACA | South Carolina | 45 | GREENVILLE | 45 | 45045 | 1.5 | 13500 | 2008 | 9999 |  |  | N | Landfill Gas | [15 empty] | 0.043947 | 0.043947 | 0.043947 | 0.043947
Enoree Phase II Landfill Gas Recovery | 56951_G_2 | 56951 | G | 2 |  | Landfill Gas |  | S_VACA | South Carolina | 45 | GREENVILLE | 45 | 45045 | 1.5 | 13500 | 2008 | 9999 |  |  | N | Landfill Gas | [15 empty] | 0.043947 | 0.043947 | 0.043947 | 0.043947
Willow Creek Energy Center | 56952_G_1 | 56952 | G | 1 |  | Wind |  | WECC_PNW | Oregon | 41 | Morrow | 49 | 41049 | 72 | 0 | 2009 | 9999 |  |  | N | Wind | [15 empty] | 0 | 0 | 0 | 0
High Sheldon Wind Farm | 56953_G_1 | 56953 | G | 1 |  | Wind |  | NY_Z_A&B | New York | 36 | Wyoming | 121 | 36121 | 112 | 0 | 2009 | 9999 |  |  | N | Wind | [15 empty] | 0 | 0 | 0 | 0
Gastonia Prime Mover Power Park | 56954_G_1 | 56954 | G | 1 |  | Combustion Turbine | IC Engine | S_VACA | North Carolina | 37 | Gaston | 71 | 37071 | 2 | 25000 | 2008 | 9999 |  |  | N | Distillate Fuel Oil |  |  |  |  | DLNB + H2O | [10 empty] | 2.3355 | 2.3355 | 2.3355 | 2.3355
Gastonia Prime Mover Power Park | 56954_G_2 | 56954 | G | 2 |  | Combustion Turbine | IC Engine | S_VACA | North Carolina | 37 | Gaston | 71 | 37071 | 2 | 25000 | 2008 | 9999 |  |  | N | Distillate Fuel Oil |  |  |  |  | DLNB + H2O | [10 empty] | 2.3355 | 2.3355 | 2.3355 | 2.3355
Bull Creek Wind | 56956_G_001 | 56956 | G | 001 |  | Wind |  | ERC_WEST | Texas | 48 | Borden | 33 | 48033 | 180 | 0 | 2008 | 9999 |  |  | N | Wind | [15 empty] | 0 | 0 | 0 | 0
Pioneer Crossing Landfill Gas to Energy | 56957_G_LFG1 | 56957 | G | LFG1 |  | Landfill Gas |  | PJM_WMAC | Pennsylvania | 42 | Berks | 11 | 42011 | 1.6 | 13500 | 2008 | 9999 |  |  | N | Landfill Gas | [15 empty] | 0.043947 | 0.043947 | 0.043947 | 0.043947
Pioneer Crossing Landfill Gas to Energy | 56957_G_LFG2 | 56957 | G | LFG2 |  | Landfill Gas |  | PJM_WMAC | Pennsylvania | 42 | Berks | 11 | 42011 | 1.6 | 13500 | 2008 | 9999 |  |  | N | Landfill Gas | [15 empty] | 0.043947 | 0.043947 | 0.043947 | 0.043947
Pioneer Crossing Landfill Gas to Energy | 56957_G_LFG3 | 56957 | G | LFG3 |  | Landfill Gas |  | PJM_WMAC | Pennsylvania | 42 | Berks | 11 | 42011 | 1.6 | 13500 | 2008 | 9999 |  |  | N | Landfill Gas | [15 empty] | 0.043947 | 0.043947 | 0.043947 | 0.043947
Pioneer Crossing Landfill Gas to Energy | 56957_G_LFG4 | 56957 | G | LFG4 |  | Landfill Gas |  | PJM_WMAC | Pennsylvania | 42 | Berks | 11 | 42011 | 1.6 | 13500 | 2008 | 9999 |  |  | N | Landfill Gas | [15 empty] | 0.043947 | 0.043947 | 0.043947 | 0.043947
DANC LFGTE Facility | 56958_G_GEN1 | 56958 | G | GEN1 |  | Landfill Gas |  | NY_Z_C&E | New York | 36 | Jefferson | 45 | 36045 | 1.6 | 13500 | 2008 | 9999 |  |  | N | Landfill Gas | [15 empty] | 0.043947 | 0.043947 | 0.043947 | 0.043947
DANC LFGTE Facility | 56958_G_GEN2 | 56958 | G | GEN2 |  | Landfill Gas |  | NY_Z_C&E | New York | 36 | Jefferson | 45 | 36045 | 1.6 | 13500 | 2008 | 9999 |  |  | N | Landfill Gas | [15 empty] | 0.043947 | 0.043947 | 0.043947 | 0.043947
DANC LFGTE Facility | 56958_G_GEN3 | 56958 | G | GEN3 |  | Landfill Gas |  | NY_Z_C&E | New York | 36 | Jefferson | 45 | 36045 | 1.6 | 13500 | 2008 | 9999 |  |  | N | Landfill Gas | [15 empty] | 0.043947 | 0.043947 | 0.043947 | 0.043947
Ocotillo Windpower | 56959_G_OWF | 56959 | G | OWF |  | Wind |  | ERC_WEST | Texas | 48 | Howard | 227 | 48227 | 59 | 0 | 2008 | 9999 |  |  | N | Wind | [15 empty] | 0 | 0 | 0 | 0
Happy Jack Windpower Project | 56960_G_HJW01 | 56960 | G | HJW01 |  | Wind |  | WECC_WY | Wyoming | 56 | Laramie | 21 | 56021 | 29 | 0 | 2008 | 9999 |  |  | N | Wind | [15 empty] | 0 | 0 | 0 | 0
Notrees Windpower | 56961_G_GE | 56961 | G | GE |  | Wind |  | ERC_WEST | Texas | 48 | Ector | 135 | 48135 | 60 | 0 | 2009 | 9999 |  |  | N | Wind | [15 empty] | 0 | 0 | 0 | 0
Notrees Windpower | 56961_G_VESTA | 56961 | G | VESTA |  | Wind |  | ERC_WEST | Texas | 48 | Ector | 135 | 48135 | 92 | 0 | 2009 | 9999 |  |  | N | Wind | [15 empty] | 0 | 0 | 0 | 0
Iredell County LFG Facility | 56962_G_1 | 56962 | G | 1 |  | Landfill Gas |  | S_VACA | North Carolina | 37 | IREDELL | 97 | 37097 | 1.5 | 13500 | 2008 | 9999 |  |  | N | Landfill Gas | [15 empty] | 0.043947 | 0.043947 | 0.043947 | 0.043947
Iredell County LFG Facility | 56962_G_2 | 56962 | G | 2 |  | Landfill Gas |  | S_VACA | North Carolina | 37 | IREDELL | 97 | 37097 | 1.5 | 13500 | 2008 | 9999 |  |  | N | Landfill Gas | [15 empty] | 0.043947 | 0.043947 | 0.043947 | 0.043947
Bayonne Energy Center | 56964_G_GT1 | 56964 | G | GT1 |  | Combustion Turbine | Combustion Turbine | NY_Z_J | New Jersey | 34 | Hudson | 17 | 34017 | 58 | 10745 | 2012 | 9999 |  |  | N | Natural Gas, Distillate Fuel Oil |  |  |  |  | DLNB + H2O | [10 empty] | 0.08 | 0.08 | 0.08 | 0.08
Bayonne Energy Center | 56964_G_GT2 | 56964 | G | GT2 |  | Combustion Turbine | Combustion Turbine | NY_Z_J | New Jersey | 34 | Hudson | 17 | 34017 | 58 | 10745 | 2012 | 9999 |  |  | N | Natural Gas, Distillate Fuel Oil |  |  |  |  | DLNB + H2O | [10 empty] | 0.08 | 0.08 | 0.08 | 0.08
Bayonne Energy Center | 56964_G_GT3 | 56964 | G | GT3 |  | Combustion Turbine | Combustion Turbine | NY_Z_J | New Jersey | 34 | Hudson | 17 | 34017 | 58 | 10745 | 2012 | 9999 |  |  | N | Natural Gas, Distillate Fuel Oil |  |  |  |  | DLNB + H2O | [10 empty] | 0.08 | 0.08 | 0.08 | 0.08
Bayonne Energy Center | 56964_G_GT4 | 56964 | G | GT4 |  | Combustion Turbine | Combustion Turbine | NY_Z_J | New Jersey | 34 | Hudson | 17 | 34017 | 58 | 10745 | 2012 | 9999 |  |  | N | Natural Gas, Distillate Fuel Oil |  |  |  |  | DLNB + H2O | [10 empty] | 0.08 | 0.08 | 0.08 | 0.08
Bayonne Energy Center | 56964_G_GT5 | 56964 | G | GT5 |  | Combustion Turbine | Combustion Turbine | NY_Z_J | New Jersey | 34 | Hudson | 17 | 34017 | 58 | 10745 | 2012 | 9999 |  |  | N | Natural Gas, Distillate Fuel Oil |  |  |  |  | DLNB + H2O | [10 empty] | 0.08 | 0.08 | 0.08 | 0.08
Bayonne Energy Center | 56964_G_GT6 | 56964 | G | GT6 |  | Combustion Turbine | Combustion Turbine | NY_Z_J | New Jersey | 34 | Hudson | 17 | 34017 | 58 | 10745 | 2012 | 9999 |  |  | N | Natural Gas, Distillate Fuel Oil |  |  |  |  | DLNB + H2O | [10 empty] | 0.08 | 0.08 | 0.08 | 0.08
Bayonne Energy Center | 56964_G_GT7 | 56964 | G | GT7 |  | Combustion Turbine | Combustion Turbine | NY_Z_J | New Jersey | 34 | Hudson | 17 | 34017 | 58 | 10745 | 2012 | 9999 |  |  | N | Natural Gas, Distillate Fuel Oil |  |  |  |  | DLNB + H2O | [10 empty] | 0.08 | 0.08 | 0.08 | 0.08
Bayonne Energy Center | 56964_G_GT8 | 56964 | G | GT8 |  | Combustion Turbine | Combustion Turbine | NY_Z_J | New Jersey | 34 | Hudson | 17 | 34017 | 58 | 10745 | 2012 | 9999 |  |  | N | Natural Gas, Distillate Fuel Oil |  |  |  |  | DLNB + H2O | [10 empty] | 0.08 | 0.08 | 0.08 | 0.08
QVC Inc | 56966_G_1 | 56966 | G | 1 |  | Solar PV |  | S_VACA | North Carolina | 37 | Edgecombe | 65 | 37065 | 1.1 | 0 | 2008 | 9999 |  |  | N | Solar | [15 empty] | 0 | 0 | 0 | 0
Butter Creek Power LLC | 56967_G_1 | 56967 | G | 1 |  | Wind |  | WECC_PNW | Oregon | 41 | Umatilla | 59 | 41059 | 5 | 0 | 2009 | 9999 |  |  | N | Wind | [15 empty] | 0 | 0 | 0 | 0
Big Top LLC | 56968_G_1 | 56968 | G | 1 |  | Wind |  | WECC_PNW | Oregon | 41 | Morrow | 49 | 41049 | 1.7 | 0 | 2009 | 9999 |  |  | N | Wind | [15 empty] | 0 | 0 | 0 | 0
Four Corners Windfarm LLC | 56969_G_1 | 56969 | G | 1 |  | Wind |  | WECC_PNW | Oregon | 41 | Umatilla | 59 | 41059 | 10 | 0 | 2009 | 9999 |  |  | N | Wind | [15 empty] | 0 | 0 | 0 | 0
Four Mile Canyon Windfarm LLC | 56970_G_1 | 56970 | G | 1 |  | Wind |  | WECC_PNW | Oregon | 41 | Morrow | 49 | 41049 | 10 | 0 | 2009 | 9999 |  |  | N | Wind | [15 empty] | 0 | 0 | 0 | 0
Oregon Trail Windfarm LLC | 56971_G_1 | 56971 | G | 1 |  | Wind |  | WECC_PNW | Oregon | 41 | Umatilla | 59 | 41059 | 9.9 | 0 | 2009 | 9999 |  |  | N | Wind | [15 empty] | 0 | 0 | 0 | 0
Pacific Canyon Windfarm LLC | 56972_G_1 | 56972 | G | 1 |  | Wind |  | WECC_PNW | Oregon | 41 | Umatilla | 59 | 41059 | 8.3 | 0 | 2009 | 9999 |  |  | N | Wind | [15 empty] | 0 | 0 | 0 | 0
Sand Ranch Windfarm LLC | 56973_G_1 | 56973 | G | 1 |  | Wind |  | WECC_PNW | Oregon | 41 | Morrow | 49 | 41049 | 9.9 | 0 | 2009 | 9999 |  |  | N | Wind | [15 empty] | 0 | 0 | 0 | 0
Wagon Trail LLC | 56974_G_1 | 56974 | G | 1 |  | Wind |  | WECC_PNW | Oregon | 41 | Morrow | 49 | 41049 | 3.3 | 0 | 2009 | 9999 |  |  | N | Wind | [15 empty] | 0 | 0 | 0 | 0
Ward Butte Windfarm LLC | 56975_G_1 | 56975 | G | 1 |  | Wind |  | WECC_PNW | Oregon | 41 | Umatilla | 59 | 41059 | 6.6 | 0 | 2009 | 9999 |  |  | N | Wind | [15 empty] | 0 | 0 | 0 | 0
Solar Photovoltaic Project #01 | 56976_G_S1A | 56976 | G | S1A |  | Solar PV |  | WECC_SCE | California | 6 | SAN BERNARDINO | 71 | 06071 | 0.5 | 0 | 2008 | 9999 |  |  | N | Solar | [15 empty] | 0 | 0 | 0 | 0
Solar Photovoltaic Project #01 | 56976_G_S1B | 56976 | G | S1B |  | Solar PV |  | WECC_SCE | California | 6 | SAN BERNARDINO | 71 | 06071 | 0.5 | 0 | 2008 | 9999 |  |  | N | Solar | [15 empty] | 0 | 0 | 0 | 0
Solar Photovoltaic Project #01 | 56976_G_S1C | 56976 | G | S1C |  | Solar PV |  | WECC_SCE | California | 6 | SAN BERNARDINO | 71 | 06071 | 0.5 | 0 | 2008 | 9999 |  |  | N | Solar | [15 empty] | 0 | 0 | 0 | 0
Solar Photovoltaic Project #01 | 56976_G_S1D | 56976 | G | S1D |  | Solar PV |  | WECC_SCE | California | 6 | SAN BERNARDINO | 71 | 06071 | 0.5 | 0 | 2008 | 9999 |  |  | N | Solar | [15 empty] | 0 | 0 | 0 | 0
Mason County LFGTE | 56977_G_1 | 56977 | G | 1 |  | Landfill Gas |  | S_C_KY | Kentucky | 21 | Mason | 161 | 21161 | 1.6 | 13500 | 2009 | 9999 |  |  | N | Landfill Gas | [15 empty] | 0.043947 | 0.043947 | 0.043947 | 0.043947
Sears Hydroelectric Plant | 56978_G_1 | 56978 | G | 1 |  | Hydro |  | MIS_MIDA | Illinois | 17 | ROCK ISLAND | 161 | 17161 | 0.3 | 0 | 1985 | 9999 |  |  | N | Hydro | [15 empty] | 0 | 0 | 0 | 0
Sears Hydroelectric Plant | 56978_G_2 | 56978 | G | 2 |  | Hydro |  | MIS_MIDA | Illinois | 17 | ROCK ISLAND | 161 | 17161 | 0.3 | 0 | 1986 | 9999 |  |  | N | Hydro | [15 empty] | 0 | 0 | 0 | 0
Sears Hydroelectric Plant | 56978_G_3 | 56978 | G | 3 |  | Hydro |  | MIS_MIDA | Illinois | 17 | ROCK ISLAND | 161 | 17161 | 0.3 | 0 | 2010 | 9999 |  |  | N | Hydro | [15 empty] | 0 | 0 | 0 | 0
Sears Hydroelectric Plant | 56978_G_4 | 56978 | G | 4 |  | Hydro |  | MIS_MIDA | Illinois | 17 | ROCK ISLAND | 161 | 17161 | 0.3 | 0 | 2010 | 9999 |  |  | N | Hydro | [15 empty] | 0 | 0 | 0 | 0
EC&R Panther Creek Wind Farm III | 56979_G_1 | 56979 | G | 1 |  | Wind |  | ERC_WEST | Texas | 48 | Sterling | 431 | 48431 | 200 | 0 | 2009 | 9999 |  |  | N | Wind | [15 empty] | 0 | 0 | 0 | 0
Stony Creek Wind Farm LLC | 56980_G_1 | 56980 | G | 1 |  | Wind |  | PJM_PENE | Pennsylvania | 42 | Somerset | 111 | 42111 | 52 | 0 | 2009 | 9999 |  |  | N | Wind | [15 empty] | 0 | 0 | 0 | 0
Pyron Wind Farm LLC | 56981_G_1 | 56981 | G | 1 |  | Wind |  | ERC_WEST | Texas | 48 | Fisher | 151 | 48151 | 249 | 0 | 2009 | 9999 |  |  | N | Wind | [15 empty] | 0 | 0 | 0 | 0
NGP Blue Mountain I LLC | 56982_G_BM1 | 56982 | G | BM1 |  | Geothermal |  | WECC_NNV | Nevada | 32 | Humboldt | 13 | 32013 | 13 | 9760 | 2009 | 9999 |  |  | N | Geothermal | [15 empty] | 0 | 0 | 0 | 0 | 0.4563 | 0.4563 | 0.4563
NGP Blue Mountain I LLC | 56982_G_BM2 | 56982 | G | BM2 |  | Geothermal |  | WECC_NNV | Nevada | 32 | Humboldt | 13 | 32013 | 13 | 9760 | 2009 | 9999 |  |  | N | Geothermal | [15 empty] | 0 | 0 | 0 | 0 | 0.4563 | 0.4563 | 0.4563
NGP Blue Mountain I LLC | 56982_G_BM3 | 56982 | G | BM3 |  | Geothermal |  | WECC_NNV | Nevada | 32 | Humboldt | 13 | 32013 | 13 | 9760 | 2009 | 9999 |  |  | N | Geothermal | [15 empty] | 0 | 0 | 0 | 0 | 0.4563 | 0.4563 | 0.4563
EC&R Papalote Creek I LLC | 56983_G_1 | 56983 | G | 1 |  | Wind |  | ERC_REST | Texas | 48 | San Patricio | 409 | 48409 | 180 | 0 | 2009 | 9999 |  |  | N | Wind | [15 empty] | 0 | 0 | 0 | 0
Inadale Wind Farm LLC | 56984_G_1 | 56984 | G | 1 |  | Wind |  | ERC_WEST | Texas | 48 | Nolan | 353 | 48353 | 197 | 0 | 2009 | 9999 |  |  | N | Wind | [15 empty] | 0 | 0 | 0 | 0
Smoky Hills II | 56985_G_SMKII | 56985 | G | SMKII |  | Wind |  | SPP_WEST | Kansas | 20 | Lincoln | 105 | 20105 | 148 | 0 | 2008 | 9999 |  |  | N | Wind | [15 empty] | 0 | 0 | 0 | 0
Clinton LFGTE Facility | 56986_G_GEN1 | 56986 | G | GEN1 |  | Landfill Gas |  | NY_Z_D | New York | 36 | Clinton | 19 | 36019 | 1.6 | 13500 | 2008 | 9999 |  |  | N | Landfill Gas | [15 empty] | 0.043947 | 0.043947 | 0.043947 | 0.043947
Clinton LFGTE Facility | 56986_G_GEN2 | 56986 | G | GEN2 |  | Landfill Gas |  | NY_Z_D | New York | 36 | Clinton | 19 | 36019 | 1.6 | 13500 | 2008 | 9999 |  |  | N | Landfill Gas | [15 empty] | 0.043947 | 0.043947 | 0.043947 | 0.043947
Clinton LFGTE Facility | 56986_G_GEN3 | 56986 | G | GEN3 |  | Landfill Gas |  | NY_Z_D | New York | 36 | Clinton | 19 | 36019 | 1.6 | 13500 | 2008 | 9999 |  |  | N | Landfill Gas | [15 empty] | 0.043947 | 0.043947 | 0.043947 | 0.043947
Clinton LFGTE Facility | 56986_G_GEN4 | 56986 | G | GEN4 |  | Landfill Gas |  | NY_Z_D | New York | 36 | Clinton | 19 | 36019 | 1.6 | 13500 | 2009 | 9999 |  |  | N | Landfill Gas | [15 empty] | 0.043947 | 0.043947 | 0.043947 | 0.043947
Hyland LFGTE Facility | 56987_G_GEN1 | 56987 | G | GEN1 |  | Landfill Gas |  | NY_Z_A&B | New York | 36 | Allegany | 3 | 36003 | 1.6 | 13500 | 2008 | 9999 |  |  | N | Landfill Gas | [15 empty] | 0.043947 | 0.043947 | 0.043947 | 0.043947
Hyland LFGTE Facility | 56987_G_GEN2 | 56987 | G | GEN2 |  | Landfill Gas |  | NY_Z_A&B | New York | 36 | Allegany | 3 | 36003 | 1.6 | 13500 | 2008 | 9999 |  |  | N | Landfill Gas | [15 empty] | 0.043947 | 0.043947 | 0.043947 | 0.043947
Hyland LFGTE Facility | 56987_G_GEN3 | 56987 | G | GEN3 |  | Landfill Gas |  | NY_Z_A&B | New York | 36 | Allegany | 3 | 36003 | 1.6 | 13500 | 2008 | 9999 |  |  | N | Landfill Gas | [15 empty] | 0.043947 | 0.043947 | 0.043947 | 0.043947
Stetson Wind I | 56989_G_1 | 56989 | G | 1 |  | Wind |  | NENG_ME | Maine | 23 | Washington | 29 | 23029 | 57 | 0 | 2009 | 9999 |  |  | N | Wind | [15 empty] | 0 | 0 | 0 | 0
Rollins Wind Project | 56990_G_1 | 56990 | G | 1 |  | Wind |  | NENG_ME | Maine | 23 | Lincoln | 15 | 23015 | 60 | 0 | 2011 | 9999 |  |  | N | Wind | [15 empty] | 0 | 0 | 0 | 0
Stetson Wind II | 56991_G_1 | 56991 | G | 1 |  | Wind |  | NENG_ME | Maine | 23 | Washington | 29 | 23029 | 26 | 0 | 2010 | 9999 |  |  | N | Wind | [15 empty] | 0 | 0 | 0 | 0
MF Mesa Lane LLC | 56993_G_MESA | 56993 | G | MESA |  | Solar PV |  | PJM_EMAC | Pennsylvania | 42 | Bucks | 17 | 42017 | 1.5 | 0 | 2008 | 9999 |  |  | N | Solar | [15 empty] | 0 | 0 | 0 | 0
Grand Meadow | 56994_G_WND67 | 56994 | G | WND67 |  | Wind |  | MIS_MNWI | Minnesota | 27 | Mower | 99 | 27099 | 100 | 0 | 2008 | 9999 |  |  | N | Wind | [15 empty] | 0 | 0 | 0 | 0
Georgetown LFGTE | 56995_G_G1 | 56995 | G | G1 |  | Landfill Gas |  | S_VACA | South Carolina | 45 | Georgetown | 43 | 45043 | 1.1 | 13500 | 2010 | 9999 |  |  | N | Landfill Gas | [15 empty] | 0.043947 | 0.043947 | 0.043947 | 0.043947
Solar Photovoltaic Project #02 | 56996_G_S1A | 56996 | G | S1A |  | Solar PV |  | WECC_SCE | California | 6 | SAN BERNARDINO | 71 | 06071 | 0.5 | 0 | 2009 | 9999 |  |  | N | Solar | [15 empty] | 0 | 0 | 0 | 0
Solar Photovoltaic Project #02 | 56996_G_S1B | 56996 | G | S1B |  | Solar PV |  | WECC_SCE | California | 6 | SAN BERNARDINO | 71 | 06071 | 0.5 | 0 | 2009 | 9999 |  |  | N | Solar | [15 empty] | 0 | 0 | 0 | 0
Arrowrock Hydroelectric Project | 56997_G_1 | 56997 | G | 1 |  | Hydro |  | WECC_ID | Idaho | 16 | Elmore | 39 | 16039 | 8 | 0 | 2010 | 9999 |  |  | N | Hydro | [15 empty] | 0 | 0 | 0 | 0
Arrowrock Hydroelectric Project | 56997_G_2 | 56997 | G | 2 |  | Hydro |  | WECC_ID | Idaho | 16 | Elmore | 39 | 16039 | 8 | 0 | 2010 | 9999 |  |  | N | Hydro | [15 empty] | 0 | 0 | 0 | 0
El Cajon Energy Center | 57001_G_GEN1 | 57001 | G | GEN1 | 90510 | Combustion Turbine | Combustion Turbine | WEC_SDGE | California | 6 | San Diego | 73 | 06073 | 44 | 10745 | 2010 | 9999 |  |  | N | Natural Gas |  |  |  |  | H2O | SCR | [9 empty] | 0.022341 | 0.022341 | 0.022341 | 0.022341
Fulton LFGTE Facility | 57003_G_GEN1 | 57003 | G | GEN1 |  | Landfill Gas |  | NY_Z_F | New York | 36 | Fulton | 35 | 36035 | 1.6 | 13500 | 2010 | 9999 |  |  | N | Landfill Gas | [15 empty] | 0.043947 | 0.043947 | 0.043947 | 0.043947
Fulton LFGTE Facility | 57003_G_GEN2 | 57003 | G | GEN2 |  | Landfill Gas |  | NY_Z_F | New York | 36 | Fulton | 35 | 36035 | 1.6 | 13500 | 2010 | 9999 |  |  | N | Landfill Gas | [15 empty] | 0.043947 | 0.043947 | 0.043947 | 0.043947
SunEdison Walgreens Moreno Valley | 57004_G_1 | 57004 | G | 1 |  | Solar PV |  | WECC_SCE | California | 6 | RIVERSIDE | 65 | 06065 | 0.9 | 0 | 2007 | 9999 |  |  | N | Solar | [15 empty] | 0 | 0 | 0 | 0
Mariani Packing Vacaville Solar | 57005_G_1 | 57005 | G | 1 |  | Solar PV |  | WEC_CALN | California | 6 | SOLANO | 95 | 06095 | 0.9 | 0 | 2008 | 9999 |  |  | N | Solar | [15 empty] | 0 | 0 | 0 | 0
Walgreens Woodland Distribution Center | 57006_G_1 | 57006 | G | 1 |  | Solar PV |  | WEC_CALN | California | 6 | YOLO | 113 | 06113 | 0.9 | 0 | 2007 | 9999 |  |  | N | Solar | [15 empty] | 0 | 0 | 0 | 0
SunEdison Ironwood State Prison | 57007_G_1 | 57007 | G | 1 |  | Solar PV |  | WECC_SCE | California | 6 | RIVERSIDE | 65 | 06065 | 0.9 | 0 | 2008 | 9999 |  |  | N | Solar | [15 empty] | 0 | 0 | 0 | 0
SunEdison Procter & Gamble Oxnard | 57008_G_1 | 57008 | G | 1 |  | Solar PV |  | WEC_CALN | California | 6 | SACRAMENTO | 67 | 06067 | 0.8 | 0 | 2009 | 9999 |  |  | N | Solar | [15 empty] | 0 | 0 | 0 | 0
Kohls San Bernardino Solar Facility | 57009_G_1 | 57009 | G | 1 |  | Solar PV |  | WECC_SCE | California | 6 | SAN BERNARDINO | 71 | 06071 | 0.9 | 0 | 2007 | 9999 |  |  | N | Solar | [15 empty] | 0 | 0 | 0 | 0
SunEdison Anheuser Busch Fairfield | 57010_G_1 | 57010 | G | 1 |  | Solar PV |  | WEC_CALN | California | 6 | Solano | 95 | 06095 | 0.9 | 0 | 2008 | 9999 |  |  | N | Solar | [15 empty] | 0 | 0 | 0 | 0
Chuckawalla Valley State Prison | 57011_G_1 | 57011 | G | 1 |  | Solar PV |  | WECC_SCE | California | 6 | Riverside | 65 | 06065 | 0.9 | 0 | 2006 | 9999 |  |  | N | Solar | [15 empty] | 0 | 0 | 0 | 0
SunEdison Walmart Apple Valley DC | 57012_G_1 | 57012 | G | 1 |  | Solar PV |  | WECC_SCE | California | 6 | SAN BERNARDINO | 71 | 06071 | 0.9 | 0 | 2009 | 9999 |  |  | N | Solar | [15 empty] | 0 | 0 | 0 | 0
DeKalb County Green Energy Facility | 57013_G_1 | 57013 | G | 1 |  | Landfill Gas |  | S_SOU | Georgia | 13 | DeKalb | 89 | 13089 | 1.6 | 14415 | 2006 | 9999 |  |  | N | Landfill Gas | [15 empty] | 0.043947 | 0.043947 | 0.043947 | 0.043947
DeKalb County Green Energy Facility | 57013_G_2 | 57013 | G | 2 |  | Landfill Gas |  | S_SOU | Georgia | 13 | DeKalb | 89 | 13089 | 1.6 | 14415 | 2006 | 9999 |  |  | N | Landfill Gas | [15 empty] | 0.043947 | 0.043947 | 0.043947 | 0.043947
Waste Management Arden LFGTE | 57014_G_GEN1 | 57014 | G | GEN1 |  | Landfill Gas |  | PJM_AP | Pennsylvania | 42 | WASHINGTON | 125 | 42125 | 0.8 | 13500 | 2009 | 9999 |  |  | N | Landfill Gas | [15 empty] | 0.043947 | 0.043947 | 0.043947 | 0.043947
Waste Management Arden LFGTE | 57014_G_GEN2 | 57014 | G | GEN2 |  | Landfill Gas |  | PJM_AP | Pennsylvania | 42 | WASHINGTON | 125 | 42125 | 0.8 | 13500 | 2009 | 9999 |  |  | N | Landfill Gas | [15 empty] | 0.043947 | 0.043947 | 0.043947 | 0.043947
Waste Management Arden LFGTE | 57014_G_GEN3 | 57014 | G | GEN3 |  | Landfill Gas |  | PJM_AP | Pennsylvania | 42 | WASHINGTON | 125 | 42125 | 0.8 | 13500 | 2009 | 9999 |  |  | N | Landfill Gas | [15 empty] | 0.043947 | 0.043947 | 0.043947 | 0.043947
Waste Management Arden LFGTE | 57014_G_GEN4 | 57014 | G | GEN4 |  | Landfill Gas |  | PJM_AP | Pennsylvania | 42 | WASHINGTON | 125 | 42125 | 0.8 | 13500 | 2009 | 9999 |  |  | N | Landfill Gas | [15 empty] | 0.043947 | 0.043947 | 0.043947 | 0.043947
Waste Management Arden LFGTE | 57014_G_GEN5 | 57014 | G | GEN5 |  | Landfill Gas |  | PJM_AP | Pennsylvania | 42 | WASHINGTON | 125 | 42125 | 0.8 | 13500 | 2009 | 9999 |  |  | N | Landfill Gas | [15 empty] | 0.043947 | 0.043947 | 0.043947 | 0.043947
Waste Management Arden LFGTE | 57014_G_GEN6 | 57014 | G | GEN6 |  | Landfill Gas |  | PJM_AP | Pennsylvania | 42 | WASHINGTON | 125 | 42125 | 0.8 | 13500 | 2009 | 9999 |  |  | N | Landfill Gas | [15 empty] | 0.043947 | 0.043947 | 0.043947 | 0.043947
Waste Management Columbia Ridge LFGTE | 57015_G_GEN1 | 57015 | G | GEN1 |  | Landfill Gas |  | WECC_PNW | Oregon | 41 | GILLIAM | 21 | 41021 | 0.8 | 13500 | 2009 | 9999 |  |  | N | Landfill Gas | [15 empty] | 0.043947 | 0.043947 | 0.043947 | 0.043947
Waste Management Columbia Ridge LFGTE | 57015_G_GEN2 | 57015 | G | GEN2 |  | Landfill Gas |  | WECC_PNW | Oregon | 41 | GILLIAM | 21 | 41021 | 0.8 | 13500 | 2009 | 9999 |  |  | N | Landfill Gas | [15 empty] | 0.043947 | 0.043947 | 0.043947 | 0.043947
Waste Management Columbia Ridge LFGTE | 57015_G_GEN3 | 57015 | G | GEN3 |  | Landfill Gas |  | WECC_PNW | Oregon | 41 | GILLIAM | 21 | 41021 | 0.8 | 13500 | 2009 | 9999 |  |  | N | Landfill Gas | [15 empty] | 0.043947 | 0.043947 | 0.043947 | 0.043947
Waste Management Columbia Ridge LFGTE | 57015_G_GEN4 | 57015 | G | GEN4 |  | Landfill Gas |  | WECC_PNW | Oregon | 41 | GILLIAM | 21 | 41021 | 0.8 | 13500 | 2009 | 9999 |  |  | N | Landfill Gas | [15 empty] | 0.043947 | 0.043947 | 0.043947 | 0.043947
Waste Management Columbia Ridge LFGTE | 57015_G_GEN5 | 57015 | G | GEN5 |  | Landfill Gas |  | WECC_PNW | Oregon | 41 | GILLIAM | 21 | 41021 | 0.8 | 13500 | 2009 | 9999 |  |  | N | Landfill Gas | [15 empty] | 0.043947 | 0.043947 | 0.043947 | 0.043947
Waste Management Columbia Ridge LFGTE | 57015_G_GEN6 | 57015 | G | GEN6 |  | Landfill Gas |  | WECC_PNW | Oregon | 41 | GILLIAM | 21 | 41021 | 0.8 | 13500 | 2009 | 9999 |  |  | N | Landfill Gas | [15 empty] | 0.043947 | 0.043947 | 0.043947 | 0.043947
Waste Management Columbia Ridge LFGTE | 57015_G_GEN7 | 57015 | G | GEN7 |  | Landfill Gas |  | WECC_PNW | Oregon | 41 | GILLIAM | 21 | 41021 | 0.8 | 13500 | 2009 | 9999 |  |  | N | Landfill Gas | [15 empty] | 0.043947 | 0.043947 | 0.043947 | 0.043947
Waste Management Columbia Ridge LFGTE | 57015_G_GEN8 | 57015 | G | GEN8 |  | Landfill Gas |  | WECC_PNW | Oregon | 41 | GILLIAM | 21 | 41021 | 0.8 | 13500 | 2009 | 9999 |  |  | N | Landfill Gas | [15 empty] | 0.043947 | 0.043947 | 0.043947 | 0.043947
Waste Management Crossroads LFGTE | 57016_G_GEN1 | 57016 | G | GEN1 |  | Landfill Gas |  | NENG_ME | Maine | 23 | SOMERSET | 25 | 23025 | 1.6 | 13500 | 2009 | 9999 |  |  | N | Landfill Gas | [15 empty] | 0.043947 | 0.043947 | 0.043947 | 0.043947
Waste Management Crossroads LFGTE | 57016_G_GEN2 | 57016 | G | GEN2 |  | Landfill Gas |  | NENG_ME | Maine | 23 | SOMERSET | 25 | 23025 | 1.6 | 13500 | 2009 | 9999 |  |  | N | Landfill Gas | [15 empty] | 0.043947 | 0.043947 | 0.043947 | 0.043947
Spruce Ridge Gas Recovery | 57017_G_GEN1 | 57017 | G | GEN1 |  | Landfill Gas |  | MIS_MNWI | Minnesota | 27 | MCLEOD | 85 | 27085 | 0.8 | 13500 | 2008 | 9999 |  |  | N | Landfill Gas | [15 empty] | 0.043947 | 0.043947 | 0.043947 | 0.043947
Spruce Ridge Gas Recovery | 57017_G_GEN2 | 57017 | G | GEN2 |  | Landfill Gas |  | MIS_MNWI | Minnesota | 27 | MCLEOD | 85 | 27085 | 0.8 | 13500 | 2008 | 9999 |  |  | N | Landfill Gas | [15 empty] | 0.043947 | 0.043947 | 0.043947 | 0.043947
Spruce Ridge Gas Recovery | 57017_G_GEN3 | 57017 | G | GEN3 |  | Landfill Gas |  | MIS_MNWI | Minnesota | 27 | MCLEOD | 85 | 27085 | 0.8 | 13500 | 2008 | 9999 |  |  | N | Landfill Gas | [15 empty] | 0.043947 | 0.043947 | 0.043947 | 0.043947
Spruce Ridge Gas Recovery | 57017_G_GEN4 | 57017 | G | GEN4 |  | Landfill Gas |  | MIS_MNWI | Minnesota | 27 | MCLEOD | 85 | 27085 | 0.8 | 13500 | 2010 | 9999 |  |  | N | Landfill Gas | [15 empty] | 0.043947 | 0.043947 | 0.043947 | 0.043947
Waste Management Middle Peninsula LFGTE | 57018_G_GEN1 | 57018 | G | GEN1 |  | Landfill Gas |  | PJM_Dom | Virginia | 51 | MIDDLESEX | 119 | 51119 | 0.8 | 13500 | 2009 | 9999 |  |  | N | Landfill Gas | [15 empty] | 0.043947 | 0.043947 | 0.043947 | 0.043947
Waste Management Middle Peninsula LFGTE | 57018_G_GEN2 | 57018 | G | GEN2 |  | Landfill Gas |  | PJM_Dom | Virginia | 51 | MIDDLESEX | 119 | 51119 | 0.8 | 13500 | 2009 | 9999 |  |  | N | Landfill Gas | [15 empty] | 0.043947 | 0.043947 | 0.043947 | 0.043947
Waste Management Middle Peninsula LFGTE | 57018_G_GEN3 | 57018 | G | GEN3 |  | Landfill Gas |  | PJM_Dom | Virginia | 51 | MIDDLESEX | 119 | 51119 | 0.8 | 13500 | 2009 | 9999 |  |  | N | Landfill Gas | [15 empty] | 0.043947 | 0.043947 | 0.043947 | 0.043947
Waste Management Middle Peninsula LFGTE | 57018_G_GEN4 | 57018 | G | GEN4 |  | Landfill Gas |  | PJM_Dom | Virginia | 51 | MIDDLESEX | 119 | 51119 | 0.8 | 13500 | 2009 | 9999 |  |  | N | Landfill Gas | [15 empty] | 0.043947 | 0.043947 | 0.043947 | 0.043947
Waste Management Middle Peninsula LFGTE | 57018_G_GEN5 | 57018 | G | GEN5 |  | Landfill Gas |  | PJM_Dom | Virginia | 51 | MIDDLESEX | 119 | 51119 | 0.8 | 13500 | 2009 | 9999 |  |  | N | Landfill Gas | [15 empty] | 0.043947 | 0.043947 | 0.043947 | 0.043947
Waste Management Middle Peninsula LFGTE | 57018_G_GEN6 | 57018 | G | GEN6 |  | Landfill Gas |  | PJM_Dom | Virginia | 51 | MIDDLESEX | 119 | 51119 | 0.8 | 13500 | 2009 | 9999 |  |  | N | Landfill Gas | [15 empty] | 0.043947 | 0.043947 | 0.043947 | 0.043947
Waste Management Middle Peninsula LFGTE | 57018_G_GEN7 | 57018 | G | GEN7 |  | Landfill Gas |  | PJM_Dom | Virginia | 51 | MIDDLESEX | 119 | 51119 | 0.8 | 13500 | 2009 | 9999 |  |  | N | Landfill Gas | [15 empty] | 0.043947 | 0.043947 | 0.043947 | 0.043947
Waste Management Middle Peninsula LFGTE | 57018_G_GEN8 | 57018 | G | GEN8 |  | Landfill Gas |  | PJM_Dom | Virginia | 51 | MIDDLESEX | 119 | 51119 | 0.8 | 13500 | 2009 | 9999 |  |  | N | Landfill Gas | [15 empty] | 0.043947 | 0.043947 | 0.043947 | 0.043947
Riverbend Landfill | 57019_G_GEN1 | 57019 | G | GEN1 |  | Landfill Gas |  | WECC_PNW | Oregon | 41 | YAMHILL | 71 | 41071 | 0.8 | 13500 | 2010 | 9999 |  |  | N | Landfill Gas | [15 empty] | 0.043947 | 0.043947 | 0.043947 | 0.043947
Riverbend Landfill | 57019_G_GEN2 | 57019 | G | GEN2 |  | Landfill Gas |  | WECC_PNW | Oregon | 41 | YAMHILL | 71 | 41071 | 0.8 | 13500 | 2010 | 9999 |  |  | N | Landfill Gas | [15 empty] | 0.043947 | 0.043947 | 0.043947 | 0.043947
Riverbend Landfill | 57019_G_GEN3 | 57019 | G | GEN3 |  | Landfill Gas |  | WECC_PNW | Oregon | 41 | YAMHILL | 71 | 41071 | 0.8 | 13500 | 2010 | 9999 |  |  | N | Landfill Gas | [15 empty] | 0.043947 | 0.043947 | 0.043947 | 0.043947
Riverbend Landfill | 57019_G_GEN4 | 57019 | G | GEN4 |  | Landfill Gas |  | WECC_PNW | Oregon | 41 | YAMHILL | 71 | 41071 | 0.8 | 13500 | 2010 | 9999 |  |  | N | Landfill Gas | [15 empty] | 0.043947 | 0.043947 | 0.043947 | 0.043947
Riverbend Landfill | 57019_G_GEN5 | 57019 | G | GEN5 |  | Landfill Gas |  | WECC_PNW | Oregon | 41 | YAMHILL | 71 | 41071 | 0.8 | 13500 | 2010 | 9999 |  |  | N | Landfill Gas | [15 empty] | 0.043947 | 0.043947 | 0.043947 | 0.043947
Riverbend Landfill | 57019_G_GEN6 | 57019 | G | GEN6 |  | Landfill Gas |  | WECC_PNW | Oregon | 41 | YAMHILL | 71 | 41071 | 0.8 | 13500 | 2010 | 9999 |  |  | N | Landfill Gas | [15 empty] | 0.043947 | 0.043947 | 0.043947 | 0.043947
Westside Landfill Gas Recovery | 57020_G_GEN1 | 57020 | G | GEN1 |  | Landfill Gas |  | ERC_REST | Texas | 48 | PARKER | 367 | 48367 | 1.6 | 13500 | 2010 | 9999 |  |  | N | Landfill Gas | [15 empty] | 0.043947 | 0.043947 | 0.043947 | 0.043947
Westside Landfill Gas Recovery | 57020_G_GEN2 | 57020 | G | GEN2 |  | Landfill Gas |  | ERC_REST | Texas | 48 | PARKER | 367 | 48367 | 1.6 | 13500 | 2010 | 9999 |  |  | N | Landfill Gas | [15 empty] | 0.043947 | 0.043947 | 0.043947 | 0.043947
Westside Landfill Gas Recovery | 57020_G_GEN3 | 57020 | G | GEN3 |  | Landfill Gas |  | ERC_REST | Texas | 48 | PARKER | 367 | 48367 | 1.6 | 13500 | 2010 | 9999 |  |  | N | Landfill Gas | [15 empty] | 0.043947 | 0.043947 | 0.043947 | 0.043947
Waste Management Madison County LFGTE | 57021_G_GEN1 | 57021 | G | GEN1 |  | Landfill Gas |  | NY_Z_C&E | New York | 36 | MADISON | 53 | 36053 | 1.6 | 13500 | 2009 | 9999 |  |  | N | Landfill Gas | [15 empty] | 0.043947 | 0.043947 | 0.043947 | 0.043947
Waste Management King George LFGTE | 57022_G_GEN1 | 57022 | G | GEN1 |  | Landfill Gas |  | PJM_Dom | Virginia | 51 | KING GEORGE | 99 | 51099 | 2.8 | 16960 | 2010 | 9999 |  |  | N | Landfill Gas | [15 empty] | 0.043947 | 0.043947 | 0.043947 | 0.043947
Waste Management King George LFGTE | 57022_G_GEN2 | 57022 | G | GEN2 |  | Landfill Gas |  | PJM_Dom | Virginia | 51 | KING GEORGE | 99 | 51099 | 2.8 | 16960 | 2010 | 9999 |  |  | N | Landfill Gas | [15 empty] | 0.043947 | 0.043947 | 0.043947 | 0.043947
Waste Management King George LFGTE | 57022_G_GEN3 | 57022 | G | GEN3 |  | Landfill Gas |  | PJM_Dom | Virginia | 51 | KING GEORGE | 99 | 51099 | 2.8 | 16960 | 2010 | 9999 |  |  | N | Landfill Gas | [15 empty] | 0.043947 | 0.043947 | 0.043947 | 0.043947
Waste Management Rolling Meadows LFGTE | 57023_G_GEN1 | 57023 | G | GEN1 |  | Landfill Gas |  | SPP_N | Kansas | 20 | SHAWNEE | 177 | 20177 | 0.8 | 13500 | 2010 | 9999 |  |  | N | Landfill Gas | [15 empty] | 0.043947 | 0.043947 | 0.043947 | 0.043947
Waste Management Rolling Meadows LFGTE | 57023_G_GEN2 | 57023 | G | GEN2 |  | Landfill Gas |  | SPP_N | Kansas | 20 | SHAWNEE | 177 | 20177 | 0.8 | 13500 | 2010 | 9999 |  |  | N | Landfill Gas | [15 empty] | 0.043947 | 0.043947 | 0.043947 | 0.043947
Waste Management Rolling Meadows LFGTE | 57023_G_GEN3 | 57023 | G | GEN3 |  | Landfill Gas |  | SPP_N | Kansas | 20 | SHAWNEE | 177 | 20177 | 0.8 | 13500 | 2010 | 9999 |  |  | N | Landfill Gas | [15 empty] | 0.043947 | 0.043947 | 0.043947 | 0.043947
Waste Management Rolling Meadows LFGTE | 57023_G_GEN4 | 57023 | G | GEN4 |  | Landfill Gas |  | SPP_N | Kansas | 20 | SHAWNEE | 177 | 20177 | 0.8 | 13500 | 2010 | 9999 |  |  | N | Landfill Gas | [15 empty] | 0.043947 | 0.043947 | 0.043947 | 0.043947
Waste Management Rolling Meadows LFGTE | 57023_G_GEN5 | 57023 | G | GEN5 |  | Landfill Gas |  | SPP_N | Kansas | 20 | SHAWNEE | 177 | 20177 | 0.8 | 13500 | 2010 | 9999 |  |  | N | Landfill Gas | [15 empty] | 0.043947 | 0.043947 | 0.043947 | 0.043947
Waste Management Rolling Meadows LFGTE | 57023_G_GEN6 | 57023 | G | GEN6 |  | Landfill Gas |  | SPP_N | Kansas | 20 | SHAWNEE | 177 | 20177 | 0.8 | 13500 | 2010 | 9999 |  |  | N | Landfill Gas | [15 empty] | 0.043947 | 0.043947 | 0.043947 | 0.043947
Waste Management Rolling Meadows LFGTE | 57023_G_GEN7 | 57023 | G | GEN7 |  | Landfill Gas |  | SPP_N | Kansas | 20 | SHAWNEE | 177 | 20177 | 0.8 | 13500 | 2010 | 9999 |  |  | N | Landfill Gas | [15 empty] | 0.043947 | 0.043947 | 0.043947 | 0.043947
Waste Management Northern Oaks LFGTE | 57024_G_GEN1 | 57024 | G | GEN1 |  | Landfill Gas |  | MIS_LMI | Michigan | 26 | CLARE | 35 | 26035 | 1.6 | 13500 | 2010 | 9999 |  |  | N | Landfill Gas | [15 empty] | 0.043947 | 0.043947 | 0.043947 | 0.043947
Waste Management Eco Vista LFGTE | 57025_G_GEN1 | 57025 | G | GEN1 |  | Landfill Gas |  | SPP_WEST | Arkansas | 5 | WASHINGTON | 143 | 05143 | 0.8 | 13500 | 2010 | 9999 |  |  | N | Landfill Gas | [15 empty] | 0.043947 | 0.043947 | 0.043947 | 0.043947
Waste Management Eco Vista LFGTE | 57025_G_GEN2 | 57025 | G | GEN2 |  | Landfill Gas |  | SPP_WEST | Arkansas | 5 | WASHINGTON | 143 | 05143 | 0.8 | 13500 | 2010 | 9999 |  |  | N | Landfill Gas | [15 empty] | 0.043947 | 0.043947 | 0.043947 | 0.043947
Waste Management Eco Vista LFGTE | 57025_G_GEN3 | 57025 | G | GEN3 |  | Landfill Gas |  | SPP_WEST | Arkansas | 5 | WASHINGTON | 143 | 05143 | 0.8 | 13500 | 2010 | 9999 |  |  | N | Landfill Gas | [15 empty] | 0.043947 | 0.043947 | 0.043947 | 0.043947
Waste Management Eco Vista LFGTE | 57025_G_GEN4 | 57025 | G | GEN4 |  | Landfill Gas |  | SPP_WEST | Arkansas | 5 | WASHINGTON | 143 | 05143 | 0.8 | 13500 | 2010 | 9999 |  |  | N | Landfill Gas | [15 empty] | 0.043947 | 0.043947 | 0.043947 | 0.043947
Waste Management Eco Vista LFGTE | 57025_G_GEN5 | 57025 | G | GEN5 |  | Landfill Gas |  | SPP_WEST | Arkansas | 5 | WASHINGTON | 143 | 05143 | 0.8 | 13500 | 2010 | 9999 |  |  | N | Landfill Gas | [15 empty] | 0.043947 | 0.043947 | 0.043947 | 0.043947
Superior Landfill Gas Recovery | 57026_G_GEN 5 | 57026 | G | GEN 5 |  | Landfill Gas |  | S_SOU | Georgia | 13 | CHATHAM | 51 | 13051 | 0.8 | 13500 | 2009 | 9999 |  |  | N | Landfill Gas | [15 empty] | 0.043947 | 0.043947 | 0.043947 | 0.043947
Superior Landfill Gas Recovery | 57026_G_GEN1 | 57026 | G | GEN1 |  | Landfill Gas |  | S_SOU | Georgia | 13 | CHATHAM | 51 | 13051 | 0.8 | 13500 | 2009 | 9999 |  |  | N | Landfill Gas | [15 empty] | 0.043947 | 0.043947 | 0.043947 | 0.043947
Superior Landfill Gas Recovery | 57026_G_GEN2 | 57026 | G | GEN2 |  | Landfill Gas |  | S_SOU | Georgia | 13 | CHATHAM | 51 | 13051 | 0.8 | 13500 | 2009 | 9999 |  |  | N | Landfill Gas | [15 empty] | 0.043947 | 0.043947 | 0.043947 | 0.043947
Superior Landfill Gas Recovery | 57026_G_GEN3 | 57026 | G | GEN3 |  | Landfill Gas |  | S_SOU | Georgia | 13 | CHATHAM | 51 | 13051 | 0.8 | 13500 | 2009 | 9999 |  |  | N | Landfill Gas | [15 empty] | 0.043947 | 0.043947 | 0.043947 | 0.043947
Superior Landfill Gas Recovery | 57026_G_GEN4 | 57026 | G | GEN4 |  | Landfill Gas |  | S_SOU | Georgia | 13 | CHATHAM | 51 | 13051 | 0.8 | 13500 | 2009 | 9999 |  |  | N | Landfill Gas | [15 empty] | 0.043947 | 0.043947 | 0.043947 | 0.043947
Superior Landfill Gas Recovery | 57026_G_GEN6 | 57026 | G | GEN6 |  | Landfill Gas |  | S_SOU | Georgia | 13 | CHATHAM | 51 | 13051 | 0.8 | 13500 | 2009 | 9999 |  |  | N | Landfill Gas | [15 empty] | 0.043947 | 0.043947 | 0.043947 | 0.043947
Superior Landfill Gas Recovery | 57026_G_GEN7 | 57026 | G | GEN7 |  | Landfill Gas |  | S_SOU | Georgia | 13 | CHATHAM | 51 | 13051 | 0.8 | 13500 | 2009 | 9999 |  |  | N | Landfill Gas | [15 empty] | 0.043947 | 0.043947 | 0.043947 | 0.043947
Superior Landfill Gas Recovery | 57026_G_GEN8 | 57026 | G | GEN8 |  | Landfill Gas |  | S_SOU | Georgia | 13 | CHATHAM | 51 | 13051 | 0.8 | 13500 | 2009 | 9999 |  |  | N | Landfill Gas | [15 empty] | 0.043947 | 0.043947 | 0.043947 | 0.043947
Langley Gulch Power Plant | 57028_G_GTG | 57028 | G | GTG |  | Combined Cycle |  | WECC_ID | Idaho | 16 | PAYETTE | 75 | 16075 | 176 | 7050 | 2012 | 9999 |  |  | Y | Natural Gas |  |  |  |  | DLNB + H2O | [10 empty] | 0.05 | 0.05 | 0.05 | 0.05
Langley Gulch Power Plant | 57028_G_STG | 57028 | G | STG |  | Combined Cycle |  | WECC_ID | Idaho | 16 | PAYETTE | 75 | 16075 | 123 | 7050 | 2012 | 9999 |  |  | N | Natural Gas |  |  |  |  | DLNB + H2O | [10 empty] | 0.05 | 0.05 | 0.05 | 0.05
Cleveland County Generating Facility | 57029_G_1 | 57029 | G | 1 |  | Combustion Turbine | Combustion Turbine | S_VACA | North Carolina | 37 | Cleveland | 45 | 37045 | 181 | 10745 | 2012 | 9999 |  |  | N | Natural Gas, Distillate Fuel Oil |  |  |  |  | DLNB + H2O | [10 empty] | 0.08 | 0.08 | 0.08 | 0.08
Cleveland County Generating Facility | 57029_G_2 | 57029 | G | 2 |  | Combustion Turbine | Combustion Turbine | S_VACA | North Carolina | 37 | Cleveland | 45 | 37045 | 181 | 10745 | 2012 | 9999 |  |  | N | Natural Gas, Distillate Fuel Oil |  |  |  |  | DLNB + H2O | [10 empty] | 0.08 | 0.08 | 0.08 | 0.08
Cleveland County Generating Facility | 57029_G_3 | 57029 | G | 3 |  | Combustion Turbine | Combustion Turbine | S_VACA | North Carolina | 37 | Cleveland | 45 | 37045 | 181 | 10745 | 2012 | 9999 |  |  | N | Natural Gas, Distillate Fuel Oil |  |  |  |  | DLNB + H2O | [10 empty] | 0.08 | 0.08 | 0.08 | 0.08
Cleveland County Generating Facility | 57029_G_4 | 57029 | G | 4 |  | Combustion Turbine | Combustion Turbine | S_VACA | North Carolina | 37 | Cleveland | 45 | 37045 | 181 | 10745 | 2012 | 9999 |  |  | N | Natural Gas, Distillate Fuel Oil |  |  |  |  | DLNB + H2O | [10 empty] | 0.08 | 0.08 | 0.08 | 0.08
Pacolet Diesel Generation Facility | 57030_G_DI 1 | 57030 | G | DI 1 |  | Combustion Turbine | IC Engine | S_VACA | South Carolina | 45 | SPARTANBURG | 83 | 45083 | 1.8 | 16164 | 2006 | 9999 |  |  | N | Distillate Fuel Oil | [15 empty] | 2.3355 | 2.3355 | 2.3355 | 2.3355
Pacolet Diesel Generation Facility | 57030_G_DI 2 | 57030 | G | DI 2 |  | Combustion Turbine | IC Engine | S_VACA | South Carolina | 45 | SPARTANBURG | 83 | 45083 | 1.8 | 16136 | 2006 | 9999 |  |  | N | Distillate Fuel Oil | [15 empty] | 2.3355 | 2.3355 | 2.3355 | 2.3355
Pacolet Diesel Generation Facility | 57030_G_DI 3 | 57030 | G | DI 3 |  | Combustion Turbine | IC Engine | S_VACA | South Carolina | 45 | SPARTANBURG | 83 | 45083 | 1.8 | 16136 | 2006 | 9999 |  |  | N | Distillate Fuel Oil | [15 empty] | 2.3355 | 2.3355 | 2.3355 | 2.3355
Luverne Wind Farm | 57031_G_1 | 57031 | G | 1 |  | Wind |  | MIS_MAPP | North Dakota | 38 | Steele | 91 | 38091 | 4 | 0 | 2009 | 9999 |  |  | N | Wind | [15 empty] | 0 | 0 | 0 | 0
Ashtabula Wind Energy Center | 57032_G_1 | 57032 | G | 1 |  | Wind |  | MIS_MAPP | North Dakota | 38 | Barnes | 3 | 38003 | 4 | 0 | 2008 | 9999 |  |  | N | Wind | [15 empty] | 0 | 0 | 0 | 0
Langdon Wind Energy Center | 57033_G_1 | 57033 | G | 1 |  | Wind |  | MIS_MAPP | North Dakota | 38 | Cavalier | 19 | 38019 | 3.2 | 0 | 2007 | 9999 |  |  | N | Wind | [15 empty] | 0 | 0 | 0 | 0
Willmar Municipal East Substation | 57034_G_E04 | 57034 | G | E04 |  | Combustion Turbine | IC Engine | MIS_MNWI | Minnesota | 27 | KANDIYOHI | 67 | 27067 | 2 | 10745 | 2000 | 9999 |  |  | N | Distillate Fuel Oil | [15 empty] | 2.3355 | 2.3355 | 2.3355 | 2.3355
Willmar Municipal East Substation | 57034_G_E05 | 57034 | G | E05 |  | Combustion Turbine | IC Engine | MIS_MNWI | Minnesota | 27 | KANDIYOHI | 67 | 27067 | 2 | 10745 | 2000 | 9999 |  |  | N | Distillate Fuel Oil | [15 empty] | 2.3355 | 2.3355 | 2.3355 | 2.3355
Willmar Municipal East Substation | 57034_G_E06 | 57034 | G | E06 |  | Combustion Turbine | IC Engine | MIS_MNWI | Minnesota | 27 | KANDIYOHI | 67 | 27067 | 2 | 10745 | 2000 | 9999 |  |  | N | Distillate Fuel Oil | [15 empty] | 2.3355 | 2.3355 | 2.3355 | 2.3355
Willmar Municipal SW Substation | 57035_G_SW01 | 57035 | G | SW01 |  | Combustion Turbine | IC Engine | MIS_MNWI | Minnesota | 27 | KANDIYOHI | 67 | 27067 | 2 | 10745 | 2000 | 9999 |  |  | N | Distillate Fuel Oil | [15 empty] | 2.3355 | 2.3355 | 2.3355 | 2.3355
Willmar Municipal SW Substation | 57035_G_SW02 | 57035 | G | SW02 |  | Combustion Turbine | IC Engine | MIS_MNWI | Minnesota | 27 | KANDIYOHI | 67 | 27067 | 2 | 10745 | 2000 | 9999 |  |  | N | Distillate Fuel Oil | [15 empty] | 2.3355 | 2.3355 | 2.3355 | 2.3355
Willmar Municipal SW Substation | 57035_G_SW03 | 57035 | G | SW03 |  | Combustion Turbine | IC Engine | MIS_MNWI | Minnesota | 27 | KANDIYOHI | 67 | 27067 | 2 | 10745 | 2000 | 9999 |  |  | N | Distillate Fuel Oil | [15 empty] | 2.3355 | 2.3355 | 2.3355 | 2.3355
Bison I Wind Energy Center | 57038_G_PHS1 | 57038 | G | PHS1 |  | Wind |  | MIS_MAPP | North Dakota | 38 | Morton | 59 | 38059 | 37 | 0 | 2010 | 9999 |  |  | N | Wind | [15 empty] | 0 | 0 | 0 | 0
McFadden Ridge | 57039_G_1 | 57039 | G | 1 |  | Wind |  | WECC_WY | Wyoming | 56 | Albany | 1 | 56001 | 28 | 0 | 2009 | 9999 |  |  | N | Wind | [15 empty] | 0 | 0 | 0 | 0
High Plains | 57040_G_1 | 57040 | G | 1 |  | Wind |  | WECC_WY | Wyoming | 56 | Albany | 1 | 56001 | 99 | 0 | 2009 | 9999 |  |  | N | Wind | [15 empty] | 0 | 0 | 0 | 0
Vaca Dixon Solar Station | 57041_G_1 | 57041 | G | 1 |  | Solar PV |  | WEC_CALN | California | 6 | Solano | 95 | 06095 | 2.5 | 0 | 2009 | 9999 |  |  | N | Solar | [15 empty] | 0 | 0 | 0 | 0
Armenia Mountain Wind Farm | 57044_G_1 | 57044 | G | 1 |  | Wind |  | PJM_PENE | Pennsylvania | 42 | Tioga | 117 | 42117 | 100 | 0 | 2009 | 9999 |  |  | N | Wind | [15 empty] | 0 | 0 | 0 | 0
Rolling Thunder Wind Farm | 57045_G_1 | 57045 | G | 1 |  | Wind |  | MIS_MAPP | South Dakota | 46 | Hand | 59 | 46059 | 25 | 0 | 2009 | 9999 |  |  | N | Wind | [15 empty] | 0 | 0 | 0 | 0
Nobles Wind Project | 57047_G_1 | 57047 | G | 1 |  | Wind |  | MIS_MNWI | Minnesota | 27 | NOBLES | 105 | 27105 | 201 | 0 | 2010 | 9999 |  |  | N | Wind | [15 empty] | 0 | 0 | 0 | 0
NaturEner Glacier Wind Energy 1 | 57049_G_NGW1 | 57049 | G | NGW1 |  | Wind |  | WECC_MT | Montana | 30 | Toole | 101 | 30101 | 104 | 0 | 2008 | 9999 |  |  | N | Wind | [15 empty] | 0 | 0 | 0 | 0
NaturEner Glacier Wind Energy 2 | 57050_G_NGW2 | 57050 | G | NGW2 |  | Wind |  | WECC_MT | Montana | 30 | Toole | 101 | 30101 | 100 | 0 | 2009 | 9999 |  |  | N | Wind | [15 empty] | 0 | 0 | 0 | 0
GenConn Middletown LLC | 57068_G_12 | 57068 | G | 12 |  | Combustion Turbine | Combustion Turbine | NENG_CT | Connecticut | 9 | Middlesex | 7 | 09007 | 48 | 10745 | 2011 | 9999 |  |  | N | Natural Gas, Distillate Fuel Oil | [15 empty] | 0.73147 | 0.73147 | 0.73147 | 0.73147
GenConn Middletown LLC | 57068_G_13 | 57068 | G | 13 |  | Combustion Turbine | Combustion Turbine | NENG_CT | Connecticut | 9 | Middlesex | 7 | 09007 | 48 | 10745 | 2011 | 9999 |  |  | N | Natural Gas, Distillate Fuel Oil | [15 empty] | 0.73147 | 0.73147 | 0.73147 | 0.73147
GenConn Middletown LLC | 57068_G_14 | 57068 | G | 14 |  | Combustion Turbine | Combustion Turbine | NENG_CT | Connecticut | 9 | Middlesex | 7 | 09007 | 48 | 10745 | 2011 | 9999 |  |  | N | Natural Gas, Distillate Fuel Oil | [15 empty] | 0.73147 | 0.73147 | 0.73147 | 0.73147
GenConn Middletown LLC | 57068_G_15 | 57068 | G | 15 |  | Combustion Turbine | Combustion Turbine | NENG_CT | Connecticut | 9 | Middlesex | 7 | 09007 | 48 | 10745 | 2011 | 9999 |  |  | N | Natural Gas, Distillate Fuel Oil | [15 empty] | 0.73147 | 0.73147 | 0.73147 | 0.73147
Twin Cities Hydro LLC | 57069_G_1 | 57069 | G | 1 |  | Hydro |  | MIS_MNWI | Minnesota | 27 | Ramsey | 123 | 27123 | 4.5 | 0 | 1924 | 9999 |  |  | N | Hydro | [15 empty] | 0 | 0 | 0 | 0
Twin Cities Hydro LLC | 57069_G_2 | 57069 | G | 2 |  | Hydro |  | MIS_MNWI | Minnesota | 27 | Ramsey | 123 | 27123 | 4.5 | 0 | 1924 | 9999 |  |  | N | Hydro | [15 empty] | 0 | 0 | 0 | 0
Twin Cities Hydro LLC | 57069_G_3 | 57069 | G | 3 |  | Hydro |  | MIS_MNWI | Minnesota | 27 | Ramsey | 123 | 27123 | 4.5 | 0 | 1924 | 9999 |  |  | N | Hydro | [15 empty] | 0 | 0 | 0 | 0
Twin Cities Hydro LLC | 57069_G_4 | 57069 | G | 4 |  | Hydro |  | MIS_MNWI | Minnesota | 27 | Ramsey | 123 | 27123 | 4.5 | 0 | 1924 | 9999 |  |  | N | Hydro | [15 empty] | 0 | 0 | 0 | 0
GenConn Devon LLC | 57070_G_15 | 57070 | G | 15 |  | Combustion Turbine | Combustion Turbine | NENG_CT | Connecticut | 9 | New Haven | 9 | 09009 | 48 | 14411 | 2010 | 9999 |  |  | N | Natural Gas, Distillate Fuel Oil | [15 empty] | 0.73147 | 0.73147 | 0.73147 | 0.73147
GenConn Devon LLC | 57070_G_16 | 57070 | G | 16 |  | Combustion Turbine | Combustion Turbine | NENG_CT | Connecticut | 9 | New Haven | 9 | 09009 | 48 | 13576 | 2010 | 9999 |  |  | N | Natural Gas, Distillate Fuel Oil | [15 empty] | 0.73147 | 0.73147 | 0.73147 | 0.73147
GenConn Devon LLC | 57070_G_17 | 57070 | G | 17 |  | Combustion Turbine | Combustion Turbine | NENG_CT | Connecticut | 9 | New Haven | 9 | 09009 | 48 | 13576 | 2010 | 9999 |  |  | N | Natural Gas, Distillate Fuel Oil | [15 empty] | 0.73147 | 0.73147 | 0.73147 | 0.73147
GenConn Devon LLC | 57070_G_18 | 57070 | G | 18 |  | Combustion Turbine | Combustion Turbine | NENG_CT | Connecticut | 9 | New Haven | 9 | 09009 | 48 | 13576 | 2010 | 9999 |  |  | N | Natural Gas, Distillate Fuel Oil | [15 empty] | 0.73147 | 0.73147 | 0.73147 | 0.73147
Denton Power LLC | 57071_G_1 | 57071 | G | 1 |  | Landfill Gas |  | ERC_REST | Texas | 48 | Denton | 121 | 48121 | 1.5 | 13500 | 2008 | 9999 |  |  | N | Landfill Gas | [15 empty] | 0.043947 | 0.043947 | 0.043947 | 0.043947
Ivanpah 2 | 57073_G_ST1 | 57073 | G | ST1 |  | Solar Thermal |  | WECC_SCE | California | 6 | San Bernardino | 71 | 06071 | 133 | 9760 | 2013 | 9999 |  |  | N | Solar | [15 empty] | 0 | 0 | 0 | 0
Ivanpah 1 | 57074_G_ST1 | 57074 | G | ST1 |  | Solar Thermal |  | WECC_SCE | California | 6 | San Bernardino | 71 | 06071 | 125 | 9760 | 2012 | 9999 |  |  | N | Solar | [15 empty] | 0 | 0 | 0 | 0
Ivanpah 3 | 57075_G_ST1 | 57075 | G | ST1 |  | Solar Thermal |  | WECC_SCE | California | 6 | San Bernardino | 71 | 06071 | 133 | 9760 | 2012 | 9999 |  |  | N | Solar | [15 empty] | 0 | 0 | 0 | 0
South Columbus Water Resource Facility | 57076_G_GEN1 | 57076 | G | GEN1 |  | Non-Fossil Waste |  | S_SOU | Georgia | 13 | Muscogee | 215 | 13215 | 1.8 | 14731 | 2010 | 9999 |  |  | Y | Non-Fossil Waste | [15 empty] | 0 | 0 | 0 | 0
South Columbus Water Resource Facility | 57076_G_GEN2 | 57076 | G | GEN2 |  | Non-Fossil Waste |  | S_SOU | Georgia | 13 | Muscogee | 215 | 13215 | 1.8 | 14731 | 2010 | 9999 |  |  | Y | Non-Fossil Waste | [15 empty] | 0 | 0 | 0 | 0
Milford Wind Corridor I LLC | 57079_G_1 | 57079 | G | 1 |  | Wind |  | WECC_UT | Utah | 49 | Beaver | 1 | 49001 | 204 | 0 | 2009 | 9999 |  |  | N | Wind | [15 empty] | 0 | 0 | 0 | 0
Sheffield Wind | 57080_G_1 | 57080 | G | 1 |  | Wind |  | NENGREST | Vermont | 50 | Caledonia | 5 | 50005 | 40 | 0 | 2011 | 9999 |  |  | N | Wind | [15 empty] | 0 | 0 | 0 | 0
Calpine Vineland Solar LLC | 57081_G_CVS1 | 57081 | G | CVS1 |  | Solar PV |  | PJM_EMAC | New Jersey | 34 | Cumberland | 11 | 34011 | 2.3 | 0 | 2009 | 9999 |  |  | N | Solar | [15 empty] | 0 | 0 | 0 | 0
Calpine Vineland Solar LLC | 57081_G_CVS2 | 57081 | G | CVS2 |  | Solar PV |  | PJM_EMAC | New Jersey | 34 | Cumberland | 11 | 34011 | 1.8 | 0 | 2009 | 9999 |  |  | N | Solar | [15 empty] | 0 | 0 | 0 | 0
Campbell Hill Windpower | 57090_G_CHWF | 57090 | G | CHWF |  | Wind |  | WECC_WY | Wyoming | 56 | Converse | 9 | 56009 | 99 | 0 | 2009 | 9999 |  |  | N | Wind | [15 empty] | 0 | 0 | 0 | 0
Silver Sage Windpower | 57091_G_SSW01 | 57091 | G | SSW01 |  | Wind |  | WECC_WY | Wyoming | 56 | Laramie | 21 | 56021 | 42 | 0 | 2009 | 9999 |  |  | N | Wind | [15 empty] | 0 | 0 | 0 | 0
Casper Wind Farm | 57093_G_CWGT | 57093 | G | CWGT |  | Wind |  | WECC_WY | Wyoming | 56 | Natrona | 25 | 56025 | 17 | 0 | 2009 | 9999 |  |  | N | Wind | [15 empty] | 0 | 0 | 0 | 0
Streator Cayuga Ridge South | 57094_G_1 | 57094 | G | 1 |  | Wind |  | PJM_COMD | Illinois | 17 | Livingston | 105 | 17105 | 150 | 0 | 2010 | 9999 |  |  | N | Wind | [15 empty] | 0 | 0 | 0 | 0
Penascal II Wind Project LLC | 57095_G_1 | 57095 | G | 1 |  | Wind |  | ERC_REST | Texas | 48 | Kenedy | 261 | 48261 | 201 | 0 | 2010 | 9999 |  |  | N | Wind | [15 empty] | 0 | 0 | 0 | 0
Star Point Wind Project LLC | 57096_G_1 | 57096 | G | 1 |  | Wind |  | WECC_PNW | Oregon | 41 | Sherman | 55 | 41055 | 99 | 0 | 2010 | 9999 |  |  | N | Wind | [15 empty] | 0 | 0 | 0 | 0
Rugby Wind Power Project | 57097_G_1 | 57097 | G | 1 |  | Wind |  | MIS_MAPP | North Dakota | 38 | Bottineau | 9 | 38009 | 149 | 0 | 2009 | 9999 |  |  | N | Wind | [15 empty] | 0 | 0 | 0 | 0
Dry Lake Wind LLC | 57098_G_1 | 57098 | G | 1 |  | Wind |  | WECC_AZ | Arizona | 4 | Navajo | 17 | 04017 | 63 | 0 | 2009 | 9999 |  |  | N | Wind | [15 empty] | 0 | 0 | 0 | 0
Santa Maria LFG Power Plant | 57100_G_EN01 | 57100 | G | EN01 |  | Landfill Gas |  | WEC_CALN | California | 6 | Santa Barbara | 83 | 06083 | 1 | 13500 | 2008 | 9999 |  |  | Y | Landfill Gas | [15 empty] | 0.043947 | 0.043947 | 0.043947 | 0.043947
J&A-Santa Maria II LLC | 57101_G_1 | 57101 | G | 1 |  | Landfill Gas |  | WEC_CALN | California | 6 | Santa Barbara | 83 | 06083 | 1.4 | 13500 | 2010 | 9999 |  |  | Y | Landfill Gas | [15 empty] | 0.043947 | 0.043947 | 0.043947 | 0.043947
Whittier LFG Power Plant #1 | 57102_G_EN01 | 57102 | G | EN01 |  | Landfill Gas |  | WECC_SCE | California | 6 | Los Angeles | 37 | 06037 | 1 | 13500 | 2006 | 9999 |  |  | Y | Landfill Gas | [15 empty] | 0.043947 | 0.043947 | 0.043947 | 0.043947
Whittier LFG Power Plant #1 | 57102_G_EN02 | 57102 | G | EN02 |  | Landfill Gas |  | WECC_SCE | California | 6 | Los Angeles | 37 | 06037 | 1 | 13500 | 2010 | 9999 |  |  | N | Landfill Gas | [15 empty] | 0.043947 | 0.043947 | 0.043947 | 0.043947
Newark America Mill | 57103_G_1 | 57103 | G | 1 |  | O/G Steam |  | NENGREST | Massachusetts | 25 | WORCESTER | 27 | 25027 | 3 | 11675 | 2007 | 9999 |  |  | Y | Natural Gas, Distillate Fuel Oil |  |  |  |  | DLNB + H2O | [10 empty] | 0.073021 | 0.073021 | 0.073021 | 0.073021
Mesalands Community College Wind Turbine | 57106_G_1 | 57106 | G | 1 |  | Wind |  | SPP_SPS | New Mexico | 35 | Quay | 37 | 35037 | 1.5 | 0 | 2008 | 9999 |  |  | N | Wind | [15 empty] | 0 | 0 | 0 | 0
Milford Wind Corridor Stage II LLC | 57107_G_1 | 57107 | G | 1 |  | Wind |  | WECC_UT | Utah | 49 | Beaver | 1 | 49001 | 102 | 0 | 2011 | 9999 |  |  | N | Wind | [15 empty] | 0 | 0 | 0 | 0
Blue Canyon Windpower V LLC | 57108_G_GEN 1 | 57108 | G | GEN 1 |  | Wind |  | SPP_WEST | Oklahoma | 40 | Caddo | 15 | 40015 | 99 | 0 | 2009 | 9999 |  |  | N | Wind | [15 empty] | 0 | 0 | 0 | 0
Meadow Lake Wind Farm LLC | 57109_G_GEN 1 | 57109 | G | GEN 1 |  | Wind |  | PJM_West | Indiana | 18 | White | 181 | 18181 | 200 | 0 | 2009 | 9999 |  |  | N | Wind | [15 empty] | 0 | 0 | 0 | 0
Blackstone Wind Farm LLC | 57110_G_GEN 1 | 57110 | G | GEN 1 |  | Wind |  | PJM_COMD | Illinois | 17 | La Salle | 99 | 17099 | 102 | 0 | 2009 | 9999 |  |  | N | Wind | [15 empty] | 0 | 0 | 0 | 0
Lost Lakes Wind Farm LLC | 57111_G_GEN 1 | 57111 | G | GEN 1 |  | Wind |  | MIS_IA | Iowa | 19 | Dickinson | 59 | 19059 | 100 | 0 | 2009 | 9999 |  |  | N | Wind | [15 empty] | 0 | 0 | 0 | 0
Meadow Lake Wind Farm II LLC | 57112_G_GEN1 | 57112 | G | GEN1 |  | Wind |  | PJM_West | Indiana | 18 | White | 181 | 18181 | 99 | 0 | 2010 | 9999 |  |  | N | Wind | [15 empty] | 0 | 0 | 0 | 0
Blackstone Wind Farm II LLC | 57113_G_GEN 1 | 57113 | G | GEN 1 |  | Wind |  | PJM_COMD | Illinois | 17 | La Salle | 99 | 17099 | 200 | 0 | 2010 | 9999 |  |  | N | Wind | [15 empty] | 0 | 0 | 0 | 0
Meadow Lake Wind Farm III LLC | 57115_G_GEN 1 | 57115 | G | GEN 1 |  | Wind |  | PJM_West | Indiana | 18 | White | 181 | 18181 | 104 | 0 | 2010 | 9999 |  |  | N | Wind | [15 empty] | 0 | 0 | 0 | 0
Greensburg Wind Farm LLC | 57118_G_GEN 1 | 57118 | G | GEN 1 |  | Wind |  | SPP_N | Kansas | 20 | Kiowa | 97 | 20097 | 12.5 | 0 | 2010 | 9999 |  |  | N | Wind | [15 empty] | 0 | 0 | 0 | 0
Wilton Wind II LLC | 57120_G_1 | 57120 | G | 1 |  | Wind |  | MAP_WAUE | North Dakota | 38 | Burleigh | 15 | 38015 | 50 | 0 | 2009 | 9999 |  |  | N | Wind | [15 empty] | 0 | 0 | 0 | 0
Ashtabula Wind II LLC | 57121_G_1 | 57121 | G | 1 |  | Wind |  | MIS_MAPP | North Dakota | 38 | Barnes | 3 | 38003 | 120 | 0 | 2009 | 9999 |  |  | N | Wind | [15 empty] | 0 | 0 | 0 | 0
UCI Facilities Management Central Plant | 57122_G_CTG1 | 57122 | G | CTG1 |  | Combined Cycle |  | WECC_SCE | California | 6 | Orange | 59 | 06059 | 13.5 | 7721 | 2007 | 9999 |  |  | Y | Natural Gas |  |  |  |  | DLNB + H2O | [10 empty] | 0.087468 | 0.087468 | 0.087468 | 0.087468
UCI Facilities Management Central Plant | 57122_G_STG1 | 57122 | G | STG1 |  | Combined Cycle |  | WECC_SCE | California | 6 | Orange | 59 | 06059 | 5.5 | 7721 | 2007 | 9999 |  |  | Y | Natural Gas |  |  |  |  | DLNB + H2O | [10 empty] | 0.087468 | 0.087468 | 0.087468 | 0.087468
Trail Ridge Landfill Gas Recovery | 57123_G_1 | 57123 | G | 1 |  | Landfill Gas |  | FRCC | Florida | 12 | DUVAL | 31 | 12031 | 1.5 | 13500 | 2008 | 9999 |  |  | N | Landfill Gas | [15 empty] | 0.043947 | 0.043947 | 0.043947 | 0.043947
Trail Ridge Landfill Gas Recovery | 57123_G_2 | 57123 | G | 2 |  | Landfill Gas |  | FRCC | Florida | 12 | DUVAL | 31 | 12031 | 1.5 | 13500 | 2008 | 9999 |  |  | N | Landfill Gas | [15 empty] | 0.043947 | 0.043947 | 0.043947 | 0.043947
Trail Ridge Landfill Gas Recovery | 57123_G_3 | 57123 | G | 3 |  | Landfill Gas |  | FRCC | Florida | 12 | DUVAL | 31 | 12031 | 1.5 | 13500 | 2008 | 9999 |  |  | N | Landfill Gas | [15 empty] | 0.043947 | 0.043947 | 0.043947 | 0.043947
Trail Ridge Landfill Gas Recovery | 57123_G_4 | 57123 | G | 4 |  | Landfill Gas |  | FRCC | Florida | 12 | DUVAL | 31 | 12031 | 1.5 | 13500 | 2008 | 9999 |  |  | N | Landfill Gas | [15 empty] | 0.043947 | 0.043947 | 0.043947 | 0.043947
Trail Ridge Landfill Gas Recovery | 57123_G_5 | 57123 | G | 5 |  | Landfill Gas |  | FRCC | Florida | 12 | DUVAL | 31 | 12031 | 1.5 | 13500 | 2008 | 9999 |  |  | N | Landfill Gas | [15 empty] | 0.043947 | 0.043947 | 0.043947 | 0.043947
Trail Ridge Landfill Gas Recovery | 57123_G_6 | 57123 | G | 6 |  | Landfill Gas |  | FRCC | Florida | 12 | DUVAL | 31 | 12031 | 1.5 | 13500 | 2008 | 9999 |  |  | N | Landfill Gas | [15 empty] | 0.043947 | 0.043947 | 0.043947 | 0.043947
Payne's Ferry | 57124_G_PFWP | 57124 | G | PFWP |  | Wind |  | WECC_ID | Idaho | 16 | Twin Falls | 83 | 16083 | 21 | 0 | 2010 | 9999 |  |  | N | Wind | [15 empty] | 0 | 0 | 0 | 0
Camp Reed | 57125_G_CRWP | 57125 | G | CRWP |  | Wind |  | WECC_ID | Idaho | 16 | Elmore | 39 | 16039 | 22.5 | 0 | 2010 | 9999 |  |  | N | Wind | [15 empty] | 0 | 0 | 0 | 0
Yahoo Creek | 57126_G_YCWP | 57126 | G | YCWP |  | Wind |  | WECC_ID | Idaho | 16 | Twin Falls | 83 | 16083 | 21 | 0 | 2010 | 9999 |  |  | N | Wind | [15 empty] | 0 | 0 | 0 | 0
G2 Energy Marion LLC | 57128_G_357 | 57128 | G | 357 |  | Landfill Gas |  | FRCC | Florida | 12 | Marion | 83 | 12083 | 1.5 | 13500 | 2009 | 9999 |  |  | N | Landfill Gas | [15 empty] | 0.043947 | 0.043947 | 0.043947 | 0.043947
G2 Energy Marion LLC | 57128_G_358 | 57128 | G | 358 |  | Landfill Gas |  | FRCC | Florida | 12 | Marion | 83 | 12083 | 1.5 | 13500 | 2009 | 9999 |  |  | N | Landfill Gas | [15 empty] | 0.043947 | 0.043947 | 0.043947 | 0.043947
G2 Energy Marion LLC | 57128_G_360 | 57128 | G | 360 |  | Landfill Gas |  | FRCC | Florida | 12 | Marion | 83 | 12083 | 0.8 | 13500 | 2010 | 9999 |  |  | N | Landfill Gas | [15 empty] | 0.043947 | 0.043947 | 0.043947 | 0.043947
Catskill Mts Energy Corporation | 57129_G_G1 | 57129 | G | G1 |  | Landfill Gas |  | NY_Z_C&E | New York | 36 | DELAWARE | 25 | 36025 | 1.1 | 13500 | 2008 | 9999 |  |  | N | Landfill Gas | [15 empty] | 0.043947 | 0.043947 | 0.043947 | 0.043947
Beaver Ridge Wind | 57130_G_BR1 | 57130 | G | BR1 |  | Wind |  | NENG_ME | Maine | 23 | Waldo | 27 | 23027 | 1.5 | 0 | 2008 | 9999 |  |  | N | Wind | [15 empty] | 0 | 0 | 0 | 0
Stoney Corners Wind Farm | 57131_G_SCWF1 | 57131 | G | SCWF1 |  | Wind |  | MIS_LMI | Michigan | 26 | Missaukee | 113 | 26113 | 59 | 0 | 2009 | 9999 |  |  | N | Wind | [15 empty] | 0 | 0 | 0 | 0
Nine Mile Gas Processing Plant | 57132_G_1 | 57132 | G | 1 |  | Combustion Turbine | IC Engine | SPP_WEST | Oklahoma | 40 | Dewey | 43 | 40043 | 2 | 12693 | 2001 | 9999 |  |  | N | Natural Gas | [15 empty] | 2.0543 | 2.0543 | 2.0543 | 2.0543
Nine Mile Gas Processing Plant | 57132_G_2 | 57132 | G | 2 |  | Combustion Turbine | IC Engine | SPP_WEST | Oklahoma | 40 | Dewey | 43 | 40043 | 2.1 | 12693 | 2001 | 9999 |  |  | N | Natural Gas | [15 empty] | 2.0543 | 2.0543 | 2.0543 | 2.0543
Nine Mile Gas Processing Plant | 57132_G_3 | 57132 | G | 3 |  | Combustion Turbine | IC Engine | SPP_WEST | Oklahoma | 40 | Dewey | 43 | 40043 | 2.1 | 12693 | 2001 | 9999 |  |  | N | Natural Gas | [15 empty] | 2.0543 | 2.0543 | 2.0543 | 2.0543
G2 Energy Ostrom Road LLC | 57133_G_359 | 57133 | G | 359 |  | Landfill Gas |  | WEC_CALN | California | 6 | YUBA | 115 | 06115 | 1.5 | 13500 | 2009 | 9999 |  |  | N | Landfill Gas | [15 empty] | 0.043947 | 0.043947 | 0.043947 | 0.043947
OREG 4 Peetz | 57134_G_1 | 57134 | G | 1 |  | Non-Fossil Waste |  | WECC_CO | Colorado | 8 | Logan | 75 | 08075 | 3.2 | 9758 | 2009 | 9999 |  |  | N | Non-Fossil Waste | [15 empty] | 0 | 0 | 0 | 0
Big Sky Wind LLC | 57135_G_1 | 57135 | G | 1 |  | Wind |  | PJM_COMD | Illinois | 17 | Bureau | 11 | 17011 | 240 | 0 | 2011 | 9999 |  |  | N | Wind | [15 empty] | 0 | 0 | 0 | 0
Tuana Springs | 57136_G_1 | 57136 | G | 1 |  | Wind |  | WECC_ID | Idaho | 16 | Gooding | 47 | 16047 | 16.8 | 0 | 2010 | 9999 |  |  | N | Wind | [15 empty] | 0 | 0 | 0 | 0
Eurus Combine Hills Turbine Ranch 2 | 57137_G_1 | 57137 | G | 1 |  | Wind |  | WECC_PNW | Oregon | 41 | Umatilla | 59 | 41059 | 63 | 0 | 2010 | 9999 |  |  | N | Wind | [15 empty] | 0 | 0 | 0 | 0
Highland Wind Project | 57139_G_1 | 57139 | G | 1 |  | Wind |  | PJM_PENE | Pennsylvania | 42 | Cambria | 21 | 42021 | 10 | 0 | 2009 | 9999 |  |  | N | Wind | [15 empty] | 0 | 0 | 0 | 0
Maricopa Solar | 57140_G_01 | 57140 | G | 01 |  | Solar Thermal |  | WECC_AZ | Arizona | 4 | Maricopa | 13 | 04013 | 1.5 | 9760 | 2009 | 9999 |  |  | N | Solar | [15 empty] | 0 | 0 | 0 | 0
RV CSU Power LLC | 57141_G_CSU1 | 57141 | G | CSU1 |  | Solar PV |  | WECC_CO | Colorado | 8 | LARIMER | 69 | 08069 | 1.9 | 0 | 2009 | 9999 |  |  | N | Solar | [15 empty] | 0 | 0 | 0 | 0
Beech Ridge Energy LLC | 57151_G_GEN1 | 57151 | G | GEN1 |  | Wind |  | PJM_AP | West Virginia | 54 | Greenbrier | 25 | 54025 | 100 | 0 | 2010 | 9999 |  |  | N | Wind | [15 empty] | 0 | 0 | 0 | 0
Harvest Wind Project | 57152_G_HWP1 | 57152 | G | HWP1 |  | Wind |  | WECC_PNW | Washington | 53 | Klickitat | 39 | 53039 | 99 | 0 | 2009 | 9999 |  |  | N | Wind | [15 empty] | 0 | 0 | 0 | 0
Langford Wind Power | 57153_G_1 | 57153 | G | 1 |  | Wind |  | ERC_WEST | Texas | 48 | Tom Green | 451 | 48451 | 150 | 0 | 2009 | 9999 |  |  | N | Wind | [15 empty] | 0 | 0 | 0 | 0
Barton Chapel Wind Farm | 57156_G_BC | 57156 | G | BC |  | Wind |  | ERC_WEST | Texas | 48 | Jack | 237 | 48237 | 120 | 0 | 2009 | 9999 |  |  | N | Wind | [15 empty] | 0 | 0 | 0 | 0
Windy Flats Wind Project | 57159_G_GEN1 | 57159 | G | GEN1 |  | Wind |  | WECC_PNW | Washington | 53 | Klickitat | 39 | 53039 | 262 | 0 | 2009 | 9999 |  |  | N | Wind | [15 empty] | 0 | 0 | 0 | 0
White River Lock and Dam 1 | 57160_G_LD#1 | 57160 | G | LD#1 |  | Hydro |  | SPP_WEST | Arkansas | 5 | Independence | 63 | 05063 | 4.3 | 0 | 2007 | 9999 |  |  | N | Hydro | [15 empty] | 0 | 0 | 0 | 0
White River Lock and Dam 2 | 57161_G_LD#2 | 57161 | G | LD#2 |  | Hydro |  | SPP_WEST | Arkansas | 5 | Independence | 63 | 05063 | 3.5 | 0 | 2007 | 9999 |  |  | N | Hydro | [15 empty] | 0 | 0 | 0 | 0
White River Lock and Dam 3 | 57162_G_LD#3 | 57162 | G | LD#3 |  | Hydro |  | SPP_WEST | Arkansas | 5 | Stone | 137 | 05137 | 4.3 | 0 | 2006 | 9999 |  |  | N | Hydro | [15 empty] | 0 | 0 | 0 | 0
Calabasas Gas to Energy Facility | 57163_G_GEN1 | 57163 | G | GEN1 |  | Landfill Gas |  | WECC_SCE | California | 6 | Los Angeles | 37 | 06037 | 3.3 | 14573 | 2010 | 9999 |  |  | N | Landfill Gas | [15 empty] | 0.043947 | 0.043947 | 0.043947 | 0.043947
Calabasas Gas to Energy Facility | 57163_G_GEN2 | 57163 | G | GEN2 |  | Landfill Gas |  | WECC_SCE | California | 6 | Los Angeles | 37 | 06037 | 3.3 | 14572 | 2010 | 9999 |  |  | N | Landfill Gas | [15 empty] | 0.043947 | 0.043947 | 0.043947 | 0.043947
Calabasas Gas to Energy Facility | 57163_G_GEN3 | 57163 | G | GEN3 |  | Landfill Gas |  | WECC_SCE | California | 6 | Los Angeles | 37 | 06037 | 3.3 | 14572 | 2010 | 9999 |  |  | N | Landfill Gas | [15 empty] | 0.043947 | 0.043947 | 0.043947 | 0.043947
Farmers Branch Renewable Energy Facility | 57165_G_GEN1 | 57165 | G | GEN1 |  | Landfill Gas |  | ERC_REST | Texas | 48 | DENTON | 121 | 48121 | 1.6 | 13500 | 2011 | 9999 |  |  | N | Landfill Gas | [15 empty] | 0.043947 | 0.043947 | 0.043947 | 0.043947
Farmers Branch Renewable Energy Facility | 57165_G_GEN2 | 57165 | G | GEN2 |  | Landfill Gas |  | ERC_REST | Texas | 48 | DENTON | 121 | 48121 | 1.6 | 13500 | 2011 | 9999 |  |  | N | Landfill Gas | [15 empty] | 0.043947 | 0.043947 | 0.043947 | 0.043947
Waste Management Lockwood LFGTE | 57166_G_GEN1 | 57166 | G | GEN1 |  | Landfill Gas |  | WECC_NNV | Nevada | 32 | WASHOE | 31 | 32031 | 1.6 | 13500 | 2011 | 9999 |  |  | N | Landfill Gas | [15 empty] | 0.043947 | 0.043947 | 0.043947 | 0.043947
Waste Management Lockwood LFGTE | 57166_G_GEN2 | 57166 | G | GEN2 |  | Landfill Gas |  | WECC_NNV | Nevada | 32 | WASHOE | 31 | 32031 | 1.6 | 13500 | 2011 | 9999 |  |  | N | Landfill Gas | [15 empty] | 0.043947 | 0.043947 | 0.043947 | 0.043947
Mesquite Creek LFGTE Project | 57167_G_GEN1 | 57167 | G | GEN1 |  | Landfill Gas |  | ERC_REST | Texas | 48 | COMAL | 91 | 48091 | 1.6 | 13500 | 2010 | 9999 |  |  | N | Landfill Gas | [15 empty] | 0.043947 | 0.043947 | 0.043947 | 0.043947
Mesquite Creek LFGTE Project | 57167_G_GEN2 | 57167 | G | GEN2 |  | Landfill Gas |  | ERC_REST | Texas | 48 | COMAL | 91 | 48091 | 1.6 | 13500 | 2010 | 9999 |  |  | N | Landfill Gas | [15 empty] | 0.043947 | 0.043947 | 0.043947 | 0.043947
Waste Management Naples LFGTE Project | 57168_G_GEN1 | 57168 | G | GEN1 |  | Landfill Gas |  | FRCC | Florida | 12 | COLLIER | 21 | 12021 | 0.8 | 13500 | 2011 | 9999 |  |  | N | Landfill Gas | [15 empty] | 0.043947 | 0.043947 | 0.043947 | 0.043947
Waste Management Naples LFGTE Project | 57168_G_GEN2 | 57168 | G | GEN2 |  | Landfill Gas |  | FRCC | Florida | 12 | COLLIER | 21 | 12021 | 0.8 | 13500 | 2011 | 9999 |  |  | N | Landfill Gas | [15 empty] | 0.043947 | 0.043947 | 0.043947 | 0.043947
Waste Management Naples LFGTE Project | 57168_G_GEN3 | 57168 | G | GEN3 |  | Landfill Gas |  | FRCC | Florida | 12 | COLLIER | 21 | 12021 | 0.8 | 13500 | 2011 | 9999 |  |  | N | Landfill Gas | [15 empty] | 0.043947 | 0.043947 | 0.043947 | 0.043947
Waste Management Naples LFGTE Project | 57168_G_GEN4 | 57168 | G | GEN4 |  | Landfill Gas |  | FRCC | Florida | 12 | COLLIER | 21 | 12021 | 0.8 | 13500 | 2011 | 9999 |  |  | N | Landfill Gas | [15 empty] | 0.043947 | 0.043947 | 0.043947 | 0.043947
Waste Management Naples LFGTE Project | 57168_G_GEN5 | 57168 | G | GEN5 |  | Landfill Gas |  | FRCC | Florida | 12 | COLLIER | 21 | 12021 | 0.8 | 13500 | 2011 | 9999 |  |  | N | Landfill Gas | [15 empty] | 0.043947 | 0.043947 | 0.043947 | 0.043947
Waste Management Piedmont LFGTE Project | 57169_G_GEN1 | 57169 | G | GEN1 |  | Landfill Gas |  | S_VACA | North Carolina | 37 | FORSYTH | 67 | 37067 | 0.8 | 13500 | 2011 | 9999 |  |  | N | Landfill Gas | [15 empty] | 0.043947 | 0.043947 | 0.043947 | 0.043947
Waste Management Piedmont LFGTE Project | 57169_G_GEN2 | 57169 | G | GEN2 |  | Landfill Gas |  | S_VACA | North Carolina | 37 | FORSYTH | 67 | 37067 | 0.8 | 13500 | 2011 | 9999 |  |  | N | Landfill Gas | [15 empty] | 0.043947 | 0.043947 | 0.043947 | 0.043947
Waste Management Piedmont LFGTE Project | 57169_G_GEN3 | 57169 | G | GEN3 |  | Landfill Gas |  | S_VACA | North Carolina | 37 | FORSYTH | 67 | 37067 | 0.8 | 13500 | 2011 | 9999 |  |  | N | Landfill Gas | [15 empty] | 0.043947 | 0.043947 | 0.043947 | 0.043947
Suburban Landfill Gas Recovery | 57170_G_GEN1 | 57170 | G | GEN1 |  | Landfill Gas |  | PJM_West | Ohio | 39 | PERRY | 127 | 39127 | 0.8 | 13500 | 2011 | 9999 |  |  | N | Landfill Gas | [15 empty] | 0.043947 | 0.043947 | 0.043947 | 0.043947
Suburban Landfill Gas Recovery | 57170_G_GEN2 | 57170 | G | GEN2 |  | Landfill Gas |  | PJM_West | Ohio | 39 | PERRY | 127 | 39127 | 0.8 | 13500 | 2011 | 9999 |  |  | N | Landfill Gas | [15 empty] | 0.043947 | 0.043947 | 0.043947 | 0.043947
Suburban Landfill Gas Recovery | 57170_G_GEN3 | 57170 | G | GEN3 |  | Landfill Gas |  | PJM_West | Ohio | 39 | PERRY | 127 | 39127 | 0.8 | 13500 | 2011 | 9999 |  |  | N | Landfill Gas | [15 empty] | 0.043947 | 0.043947 | 0.043947 | 0.043947
Suburban Landfill Gas Recovery | 57170_G_GEN4 | 57170 | G | GEN4 |  | Landfill Gas |  | PJM_West | Ohio | 39 | PERRY | 127 | 39127 | 0.8 | 13500 | 2011 | 9999 |  |  | N | Landfill Gas | [15 empty] | 0.043947 | 0.043947 | 0.043947 | 0.043947
Suburban Landfill Gas Recovery | 57170_G_GEN5 | 57170 | G | GEN5 |  | Landfill Gas |  | PJM_West | Ohio | 39 | PERRY | 127 | 39127 | 0.8 | 13500 | 2011 | 9999 |  |  | N | Landfill Gas | [15 empty] | 0.043947 | 0.043947 | 0.043947 | 0.043947
Suburban Landfill Gas Recovery | 57170_G_GEN6 | 57170 | G | GEN6 |  | Landfill Gas |  | PJM_West | Ohio | 39 | PERRY | 127 | 39127 | 0.8 | 13500 | 2011 | 9999 |  |  | N | Landfill Gas | [15 empty] | 0.043947 | 0.043947 | 0.043947 | 0.043947
Suburban Landfill Gas Recovery | 57170_G_GEN7 | 57170 | G | GEN7 |  | Landfill Gas |  | PJM_West | Ohio | 39 | PERRY | 127 | 39127 | 0.8 | 13500 | 2011 | 9999 |  |  | N | Landfill Gas | [15 empty] | 0.043947 | 0.043947 | 0.043947 | 0.043947
Cedar Hills | 57171_G_1 | 57171 | G | 1 |  | Wind |  | MIS_MAPP | North Dakota | 38 | Bowman | 11 | 38011 | 19.5 | 0 | 2010 | 9999 |  |  | N | Wind | [15 empty] | 0 | 0 | 0 | 0
Glen Ullin Station 6 | 57172_G_1 | 57172 | G | 1 |  | Non-Fossil Waste |  | MIS_MAPP | North Dakota | 38 | Morton | 59 | 38059 | 5.3 | 9758 | 2009 | 9999 |  |  | N | Non-Fossil Waste | [15 empty] | 0 | 0 | 0 | 0
Bridgewater Dairy Anaerobic Digester | 57173_G_1 | 57173 | G | 1 |  | Non-Fossil Waste |  | PJM_West | Ohio | 39 | WILLIAMS | 171 | 39171 | 0.6 | 14731 | 2008 | 9999 |  |  | N | Non-Fossil Waste | [15 empty] | 0 | 0 | 0 | 0
Bridgewater Dairy Anaerobic Digester | 57173_G_2 | 57173 | G | 2 |  | Non-Fossil Waste |  | PJM_West | Ohio | 39 | WILLIAMS | 171 | 39171 | 0.6 | 14731 | 2008 | 9999 |  |  | N | Non-Fossil Waste | [15 empty] | 0 | 0 | 0 | 0
University of Delaware Wind Turbine | 57176_G_FSMW | 57176 | G | FSMW |  | Wind |  | PJM_EMAC | Delaware | 10 | SUSSEX | 5 | 10005 | 2 | 0 | 2010 | 9999 |  |  | N | Wind | [15 empty] | 0 | 0 | 0 | 0
Meadow Lake Wind Farm IV | 57177_G_GEN 1 | 57177 | G | GEN 1 |  | Wind |  | PJM_West | Indiana | 18 | White | 181 | 18181 | 99 | 0 | 2010 | 9999 |  |  | N | Wind | [15 empty] | 0 | 0 | 0 | 0
South End System Cogeneration Plant | 57179_G_1 | 57179 | G | 1 |  | Combustion Turbine | Combustion Turbine | NENG_CT | Connecticut | 9 | HARTFORD | 3 | 09003 | 3.5 | 12724 | 2009 | 9999 |  |  | Y | Natural Gas |  |  |  |  | DLNB + H2O | [10 empty] | 0.11719 | 0.11719 | 0.11719 | 0.11719
PPL Frey Farm Landfill Wind | 57182_G_1 | 57182 | G | 1 |  | Wind |  | PJM_EMAC | Pennsylvania | 42 | Lancaster | 71 | 42071 | 3.2 | 0 | 2011 | 9999 |  |  | N | Wind | [15 empty] | 0 | 0 | 0 | 0
PPL Glendon LFGTE Plant | 57183_G_1 | 57183 | G | 1 |  | Landfill Gas |  | PJM_WMAC | Pennsylvania | 42 | Northampton | 95 | 42095 | 1.6 | 13500 | 2011 | 9999 |  |  | N | Landfill Gas | [15 empty] | 0.043947 | 0.043947 | 0.043947 | 0.043947
PPL Glendon LFGTE Plant | 57183_G_2 | 57183 | G | 2 |  | Landfill Gas |  | PJM_WMAC | Pennsylvania | 42 | Northampton | 95 | 42095 | 1.6 | 13500 | 2011 | 9999 |  |  | N | Landfill Gas | [15 empty] | 0.043947 | 0.043947 | 0.043947 | 0.043947
Orono Hydro Station | 57184_G_1 | 57184 | G | 1 |  | Hydro |  | NENG_ME | Maine | 23 | Penobscot | 19 | 23019 | 0.5 | 0 | 2009 | 9999 |  |  | N | Hydro | [15 empty] | 0 | 0 | 0 | 0
Orono Hydro Station | 57184_G_2 | 57184 | G | 2 |  | Hydro |  | NENG_ME | Maine | 23 | Penobscot | 19 | 23019 | 0.6 | 0 | 2009 | 9999 |  |  | N | Hydro | [15 empty] | 0 | 0 | 0 | 0
Orono Hydro Station | 57184_G_3 | 57184 | G | 3 |  | Hydro |  | NENG_ME | Maine | 23 | Penobscot | 19 | 23019 | 0.8 | 0 | 2009 | 9999 |  |  | N | Hydro | [15 empty] | 0 | 0 | 0 | 0
Orono Hydro Station | 57184_G_4 | 57184 | G | 4 |  | Hydro |  | NENG_ME | Maine | 23 | Penobscot | 19 | 23019 | 0.8 | 0 | 2009 | 9999 |  |  | N | Hydro | [15 empty] | 0 | 0 | 0 | 0
Chautauqua LFGTE Facility | 57186_G_GEN1 | 57186 | G | GEN1 |  | Landfill Gas |  | NY_Z_A&B | New York | 36 | Chautauqua | 13 | 36013 | 1.6 | 13500 | 2010 | 9999 |  |  | N | Landfill Gas | [15 empty] | 0.043947 | 0.043947 | 0.043947 | 0.043947
Chautauqua LFGTE Facility | 57186_G_GEN2 | 57186 | G | GEN2 |  | Landfill Gas |  | NY_Z_A&B | New York | 36 | Chautauqua | 13 | 36013 | 1.6 | 13500 | 2010 | 9999 |  |  | N | Landfill Gas | [15 empty] | 0.043947 | 0.043947 | 0.043947 | 0.043947
Chautauqua LFGTE Facility | 57186_G_GEN3 | 57186 | G | GEN3 |  | Landfill Gas |  | NY_Z_A&B | New York | 36 | Chautauqua | 13 | 36013 | 1.6 | 13500 | 2010 | 9999 |  |  | N | Landfill Gas | [15 empty] | 0.043947 | 0.043947 | 0.043947 | 0.043947
Chautauqua LFGTE Facility | 57186_G_GEN4 | 57186 | G | GEN4 |  | Landfill Gas |  | NY_Z_A&B | New York | 36 | Chautauqua | 13 | 36013 | 1.6 | 13500 | 2010 | 9999 |  |  | N | Landfill Gas | [15 empty] | 0.043947 | 0.043947 | 0.043947 | 0.043947
Vantage Wind Energy LLC | 57188_G_1 | 57188 | G | 1 |  | Wind |  | WECC_PNW | Washington | 53 | Kittitas | 37 | 53037 | 90 | 0 | 2010 | 9999 |  |  | N | Wind | [15 empty] | 0 | 0 | 0 | 0
Lost Creek Wind Energy Facility | 57189_G_LCW | 57189 | G | LCW |  | Wind |  | MIS_MO | Missouri | 29 | DeKalb | 63 | 29063 | 150 | 0 | 2010 | 9999 |  |  | N | Wind | [15 empty] | 0 | 0 | 0 | 0
Little Quinnesec Falls Hydro Project | 57190_G_UNIT1 | 57190 | G | UNIT1 |  | Hydro |  | MIS_WUMS | Wisconsin | 55 | MARINETTE | 75 | 55075 | 1.9 | 0 | 1909 | 9999 |  |  | N | Hydro | [15 empty] | 0 | 0 | 0 | 0
Little Quinnesec Falls Hydro Project | 57190_G_UNIT2 | 57190 | G | UNIT2 |  | Hydro |  | MIS_WUMS | Wisconsin | 55 | MARINETTE | 75 | 55075 | 0.8 | 0 | 1900 | 9999 |  |  | N | Hydro | [15 empty] | 0 | 0 | 0 | 0
Little Quinnesec Falls Hydro Project | 57190_G_UNIT3 | 57190 | G | UNIT3 |  | Hydro |  | MIS_WUMS | Wisconsin | 55 | MARINETTE | 75 | 55075 | 1.9 | 0 | 1911 | 9999 |  |  | N | Hydro | [15 empty] | 0 | 0 | 0 | 0
Little Quinnesec Falls Hydro Project | 57190_G_UNIT4 | 57190 | G | UNIT4 |  | Hydro |  | MIS_WUMS | Wisconsin | 55 | MARINETTE | 75 | 55075 | 1 | 0 | 1900 | 9999 |  |  | N | Hydro | [15 empty] | 0 | 0 | 0 | 0
Little Quinnesec Falls Hydro Project | 57190_G_UNIT5 | 57190 | G | UNIT5 |  | Hydro |  | MIS_WUMS | Wisconsin | 55 | MARINETTE | 75 | 55075 | 1 | 0 | 1900 | 9999 |  |  | N | Hydro | [15 empty] | 0 | 0 | 0 | 0
Little Quinnesec Falls Hydro Project | 57190_G_UNIT6 | 57190 | G | UNIT6 |  | Hydro |  | MIS_WUMS | Wisconsin | 55 | MARINETTE | 75 | 55075 | 2.4 | 0 | 1916 | 9999 |  |  | N | Hydro | [15 empty] | 0 | 0 | 0 | 0
Exelon Solar Chicago | 57191_G_ECS1 | 57191 | G | ECS1 |  | Solar PV |  | PJM_COMD | Illinois | 17 | Cook | 31 | 17031 | 9 | 0 | 2009 | 9999 |  |  | N | Solar | [15 empty] | 0 | 0 | 0 | 0
Day County Wind LLC | 57194_G_GE15 | 57194 | G | GE15 |  | Wind |  | MIS_MAPP | South Dakota | 46 | Day | 37 | 46037 | 99 | 0 | 2010 | 9999 |  |  | N | Wind | [15 empty] | 0 | 0 | 0 | 0
High Point, POLO | 57196_G_1 | 57196 | G | 1 |  | Combustion Turbine | IC Engine | S_VACA | North Carolina | 37 | Guilford | 81 | 37081 | 1.8 | 25000 | 2007 | 9999 |  |  | N | Distillate Fuel Oil | [15 empty] | 2.3355 | 2.3355 | 2.3355 | 2.3355
Blue Wing Solar Energy Generation | 57197_G_1 | 57197 | G | 1 |  | Solar PV |  | ERC_REST | Texas | 48 | Bexar | 29 | 48029 | 13.5 | 0 | 2010 | 9999 |  |  | N | Solar | [15 empty] | 0 | 0 | 0 | 0
Bent Tree Wind Farm Phase 1 | 57198_G_1 | 57198 | G | 1 |  | Wind |  | MIS_MNWI | Minnesota | 27 | Freeborn | 47 | 27047 | 200 | 0 | 2011 | 9999 |  |  | N | Wind | [15 empty] | 0 | 0 | 0 | 0
Glacier Hills | 57199_G_1 | 57199 | G | 1 |  | Wind |  | MIS_WUMS | Wisconsin | 55 | Columbia | 21 | 55021 | 162 | 0 | 2011 | 9999 |  |  | N | Wind | [15 empty] | 0 | 0 | 0 | 0
Shelby Solar Energy Generation Facility | 57200_G_1 | 57200 | G | 1 |  | Solar PV |  | S_VACA | North Carolina | 37 | Cleveland | 45 | 37045 | 1 | 0 | 2010 | 9999 |  |  | N | Solar | [15 empty] | 0 | 0 | 0 | 0
FPL Energy Montezuma Winds LLC | 57201_G_S2.3 | 57201 | G | S2.3 |  | Wind |  | WEC_CALN | California | 6 | Solano | 95 | 06095 | 37 | 0 | 2010 | 9999 |  |  | N | Wind | [15 empty] | 0 | 0 | 0 | 0
Jacksonville Solar | 57202_G_1 | 57202 | G | 1 |  | Solar PV |  | FRCC | Florida | 12 | Duval | 31 | 12031 | 12.5 | 0 | 2010 | 9999 |  |  | N | Solar | [15 empty] | 0 | 0 | 0 | 0
Wyandot Solar Farm | 57203_G_1 | 57203 | G | 1 |  | Solar PV |  | PJM_West | Ohio | 39 | WYANDOT | 175 | 39175 | 12 | 0 | 2010 | 9999 |  |  | N | Solar | [15 empty] | 0 | 0 | 0 | 0
PSEG Hackettstown | 57204_G_1 | 57204 | G | 1 |  | Solar PV |  | PJM_EMAC | New Jersey | 34 | Warren | 41 | 34041 | 2.2 | 0 | 2009 | 9999 |  |  | N | Solar | [15 empty] | 0 | 0 | 0 | 0
Copper Mountain Solar I | 57205_G_PV02 | 57205 | G | PV02 |  | Solar PV |  | WECC_SNV | Nevada | 32 | Clark | 3 | 32003 | 8 | 0 | 2010 | 9999 |  |  | N | Solar | [15 empty] | 0 | 0 | 0 | 0
Copper Mountain Solar I | 57205_G_PV03 | 57205 | G | PV03 |  | Solar PV |  | WECC_SNV | Nevada | 32 | Clark | 3 | 32003 | 10 | 0 | 2010 | 9999 |  |  | N | Solar | [15 empty] | 0 | 0 | 0 | 0
Copper Mountain Solar I | 57205_G_PV04 | 57205 | G | PV04 |  | Solar PV |  | WECC_SNV | Nevada | 32 | Clark | 3 | 32003 | 10 | 0 | 2010 | 9999 |  |  | N | Solar | [15 empty] | 0 | 0 | 0 | 0
Copper Mountain Solar I | 57205_G_PV05 | 57205 | G | PV05 |  | Solar PV |  | WECC_SNV | Nevada | 32 | Clark | 3 | 32003 | 10 | 0 | 2010 | 9999 |  |  | N | Solar | [15 empty] | 0 | 0 | 0 | 0
Copper Mountain Solar I | 57205_G_PV06 | 57205 | G | PV06 |  | Solar PV |  | WECC_SNV | Nevada | 32 | Clark | 3 | 32003 | 10 | 0 | 2010 | 9999 |  |  | N | Solar | [15 empty] | 0 | 0 | 0 | 0
Thomson Reuters Data Center Bldg ES101 | 57207_G_1 | 57207 | G | 1 |  | Combustion Turbine | IC Engine | MIS_MNWI | Minnesota | 27 | DAKOTA | 37 | 27037 | 0.6 | 13216 | 2009 | 9999 |  |  | N | Distillate Fuel Oil | [15 empty] | 2.3355 | 2.3355 | 2.3355 | 2.3355
Thomson Reuters Data Center Bldg H | 57208_G_1 | 57208 | G | 1 |  | Combustion Turbine | IC Engine | MIS_MNWI | Minnesota | 27 | DAKOTA | 37 | 27037 | 0.6 | 13216 | 2007 | 9999 |  |  | N | Distillate Fuel Oil | [15 empty] | 2.3355 | 2.3355 | 2.3355 | 2.3355
Thomson Reuters Data Center Bldg H | 57208_G_2 | 57208 | G | 2 |  | Combustion Turbine | IC Engine | MIS_MNWI | Minnesota | 27 | DAKOTA | 37 | 27037 | 0.6 | 13216 | 2007 | 9999 |  |  | N | Distillate Fuel Oil | [15 empty] | 2.3355 | 2.3355 | 2.3355 | 2.3355
Thomson Reuters Data Center Bldg H | 57208_G_3 | 57208 | G | 3 |  | Combustion Turbine | IC Engine | MIS_MNWI | Minnesota | 27 | DAKOTA | 37 | 27037 | 0.6 | 13216 | 2007 | 9999 |  |  | N | Distillate Fuel Oil | [15 empty] | 2.3355 | 2.3355 | 2.3355 | 2.3355
Thomson Reuters Data Center Bldg H | 57208_G_4 | 57208 | G | 4 |  | Combustion Turbine | IC Engine | MIS_MNWI | Minnesota | 27 | DAKOTA | 37 | 27037 | 0.6 | 13216 | 2007 | 9999 |  |  | N | Distillate Fuel Oil | [15 empty] | 2.3355 | 2.3355 | 2.3355 | 2.3355
Cedar Creek II | 57210_G_1 | 57210 | G | 1 |  | Wind |  | WECC_CO | Colorado | 8 | Weld | 123 | 08123 | 251 | 0 | 2011 | 9999 |  |  | N | Wind | [15 empty] | 0 | 0 | 0 | 0
Goshen Phase II | 57211_G_1 | 57211 | G | 1 |  | Wind |  | WECC_ID | Idaho | 16 | Bonneville | 19 | 16019 | 124 | 0 | 2010 | 9999 |  |  | N | Wind | [15 empty] | 0 | 0 | 0 | 0
EC&R Papalote Creek II LLC | 57212_G_1 | 57212 | G | 1 |  | Wind |  | ERC_REST | Texas | 48 | San Patricio | 409 | 48409 | 200 | 0 | 2010 | 9999 |  |  | N | Wind | [15 empty] | 0 | 0 | 0 | 0
ENEL Salt Wells LLC | 57213_G_101 | 57213 | G | 101 |  | Geothermal |  | WECC_NNV | Nevada | 32 | CHURCHILL | 1 | 32001 | 10.1 | 9760 | 2009 | 9999 |  |  | N | Geothermal | [15 empty] | 0 | 0 | 0 | 0 | 0.4563 | 0.4563 | 0.4563
ENEL Salt Wells LLC | 57213_G_201 | 57213 | G | 201 |  | Geothermal |  | WECC_NNV | Nevada | 32 | CHURCHILL | 1 | 32001 | 10.1 | 9760 | 2009 | 9999 |  |  | N | Geothermal | [15 empty] | 0 | 0 | 0 | 0 | 0.4563 | 0.4563 | 0.4563
Waverly Community Wind Project | 57214_G_CAN1 | 57214 | G | CAN1 |  | Wind |  | MIS_MIDA | Iowa | 19 | Bremer | 17 | 19017 | 0.9 | 0 | 2009 | 9999 |  |  | N | Wind | [15 empty] | 0 | 0 | 0 | 0
Waverly Community Wind Project | 57214_G_SK4 | 57214 | G | SK4 |  | Wind |  | MIS_MIDA | Iowa | 19 | Bremer | 17 | 19017 | 0.9 | 0 | 2001 | 9999 |  |  | N | Wind | [15 empty] | 0 | 0 | 0 | 0
Crayola Solar Project | 57216_G_1 | 57216 | G | 1 |  | Solar PV |  | PJM_WMAC | Pennsylvania | 42 | Northampton | 95 | 42095 | 1 | 0 | 2010 | 9999 |  |  | N | Solar | [15 empty] | 0 | 0 | 0 | 0
Crayola Solar Project | 57216_G_2 | 57216 | G | 2 |  | Solar PV |  | PJM_WMAC | Pennsylvania | 42 | Northampton | 95 | 42095 | 1 | 0 | 2011 | 9999 |  |  | N | Solar | [15 empty] | 0 | 0 | 0 | 0
Crayola Solar Project | 57216_G_3 | 57216 | G | 3 |  | Solar PV |  | PJM_WMAC | Pennsylvania | 42 | Northampton | 95 | 42095 | 0.8 | 0 | 2012 | 9999 |  |  | N | Solar | [15 empty] | 0 | 0 | 0 | 0
Solar Photovoltaic Project #03 | 57217_G_S003A | 57217 | G | S003A |  | Solar PV |  | WECC_SCE | California | 6 | SAN BERNARDINO | 71 | 06071 | 0.5 | 0 | 2011 | 9999 |  |  | N | Solar | [15 empty] | 0 | 0 | 0 | 0
Solar Photovoltaic Project #03 | 57217_G_S003B | 57217 | G | S003B |  | Solar PV |  | WECC_SCE | California | 6 | SAN BERNARDINO | 71 | 06071 | 0.5 | 0 | 2011 | 9999 |  |  | N | Solar | [15 empty] | 0 | 0 | 0 | 0
Solar Photovoltaic Project #05 | 57219_G_S005A | 57219 | G | S005A |  | Solar PV |  | WECC_SCE | California | 6 | SAN BERNARDINO | 71 | 06071 | 0.5 | 0 | 2011 | 9999 |  |  | N | Solar | [15 empty] | 0 | 0 | 0 | 0
Solar Photovoltaic Project #05 | 57219_G_S005B | 57219 | G | S005B |  | Solar PV |  | WECC_SCE | California | 6 | SAN BERNARDINO | 71 | 06071 | 0.5 | 0 | 2011 | 9999 |  |  | N | Solar | [15 empty] | 0 | 0 | 0 | 0
Solar Photovoltaic Project #05 | 57219_G_S005C | 57219 | G | S005C |  | Solar PV |  | WECC_SCE | California | 6 | SAN BERNARDINO | 71 | 06071 | 0.5 | 0 | 2011 | 9999 |  |  | N | Solar | [15 empty] | 0 | 0 | 0 | 0
Solar Photovoltaic Project #05 | 57219_G_S005D | 57219 | G | S005D |  | Solar PV |  | WECC_SCE | California | 6 | SAN BERNARDINO | 71 | 06071 | 0.5 | 0 | 2011 | 9999 |  |  | N | Solar | [15 empty] | 0 | 0 | 0 | 0
Solar Photovoltaic Project #05 | 57219_G_S005E | 57219 | G | S005E |  | Solar PV |  | WECC_SCE | California | 6 | SAN BERNARDINO | 71 | 06071 | 0.5 | 0 | 2011 | 9999 |  |  | N | Solar | [15 empty] | 0 | 0 | 0 | 0
Solar Photovoltaic Project #06 | 57220_G_S006A | 57220 | G | S006A |  | Solar PV |  | WECC_SCE | California | 6 | SAN BERNARDINO | 71 | 06071 | 0.5 | 0 | 2011 | 9999 |  |  | N | Solar | [15 empty] | 0 | 0 | 0 | 0
Solar Photovoltaic Project #06 | 57220_G_S006B | 57220 | G | S006B |  | Solar PV |  | WECC_SCE | California | 6 | SAN BERNARDINO | 71 | 06071 | 0.5 | 0 | 2011 | 9999 |  |  | N | Solar | [15 empty] | 0 | 0 | 0 | 0
Solar Photovoltaic Project #06 | 57220_G_S006C | 57220 | G | S006C |  | Solar PV |  | WECC_SCE | California | 6 | SAN BERNARDINO | 71 | 06071 | 0.5 | 0 | 2011 | 9999 |  |  | N | Solar | [15 empty] | 0 | 0 | 0 | 0
Solar Photovoltaic Project #06 | 57220_G_S006D | 57220 | G | S006D |  | Solar PV |  | WECC_SCE | California | 6 | SAN BERNARDINO | 71 | 06071 | 0.5 | 0 | 2011 | 9999 |  |  | N | Solar | [15 empty] | 0 | 0 | 0 | 0
Solar Photovoltaic Project #07 | 57221_G_S007A | 57221 | G | S007A |  | Solar PV |  | WECC_SCE | California | 6 | SAN BERNARDINO | 71 | 06071 | 0.5 | 0 | 2011 | 9999 |  |  | N | Solar | [15 empty] | 0 | 0 | 0 | 0
Solar Photovoltaic Project #07 | 57221_G_S007B | 57221 | G | S007B |  | Solar PV |  | WECC_SCE | California | 6 | SAN BERNARDINO | 71 | 06071 | 0.5 | 0 | 2011 | 9999 |  |  | N | Solar | [15 empty] | 0 | 0 | 0 | 0
Solar Photovoltaic Project #07 | 57221_G_S007C | 57221 | G | S007C |  | Solar PV |  | WECC_SCE | California | 6 | SAN BERNARDINO | 71 | 06071 | 0.5 | 0 | 2011 | 9999 |  |  | N | Solar | [15 empty] | 0 | 0 | 0 | 0
Solar Photovoltaic Project #07 | 57221_G_S007D | 57221 | G | S007D |  | Solar PV |  | WECC_SCE | California | 6 | SAN BERNARDINO | 71 | 06071 | 0.5 | 0 | 2011 | 9999 |  |  | N | Solar | [15 empty] | 0 | 0 | 0 | 0
Solar Photovoltaic Project #07 | 57221_G_S007E | 57221 | G | S007E |  | Solar PV |  | WECC_SCE | California | 6 | SAN BERNARDINO | 71 | 06071 | 0.5 | 0 | 2011 | 9999 |  |  | N | Solar | [15 empty] | 0 | 0 | 0 | 0
Solar Photovoltaic Project #08 | 57222_G_S008A | 57222 | G | S008A |  | Solar PV |  | WECC_SCE | California | 6 | SAN BERNARDINO | 71 | 06071 | 0.5 | 0 | 2011 | 9999 |  |  | N | Solar | [15 empty] | 0 | 0 | 0 | 0
Solar Photovoltaic Project #08 | 57222_G_S008B | 57222 | G | S008B |  | Solar PV |  | WECC_SCE | California | 6 | SAN BERNARDINO | 71 | 06071 | 0.5 | 0 | 2011 | 9999 |  |  | N | Solar | [15 empty] | 0 | 0 | 0 | 0
Solar Photovoltaic Project #08 | 57222_G_S008C | 57222 | G | S008C |  | Solar PV |  | WECC_SCE | California | 6 | SAN BERNARDINO | 71 | 06071 | 0.5 | 0 | 2011 | 9999 |  |  | N | Solar | [15 empty] | 0 | 0 | 0 | 0
Solar Photovoltaic Project #08 | 57222_G_S008D | 57222 | G | S008D |  | Solar PV |  | WECC_SCE | California | 6 | SAN BERNARDINO | 71 | 06071 | 0.5 | 0 | 2011 | 9999 |  |  | N | Solar | [15 empty] | 0 | 0 | 0 | 0
Solar Photovoltaic Project #09 | 57223_G_S009A | 57223 | G | S009A |  | Solar PV |  | WECC_SCE | California | 6 | SAN BERNARDINO | 71 | 06071 | 0.5 | 0 | 2011 | 9999 |  |  | N | Solar | [15 empty] | 0 | 0 | 0 | 0
Solar Photovoltaic Project #09 | 57223_G_S009B | 57223 | G | S009B |  | Solar PV |  | WECC_SCE | California | 6 | SAN BERNARDINO | 71 | 06071 | 0.5 | 0 | 2011 | 9999 |  |  | N | Solar | [15 empty] | 0 | 0 | 0 | 0
Solar Photovoltaic Project #10 | 57224_G_S010A | 57224 | G | S010A |  | Solar PV |  | WECC_SCE | California | 6 | SAN BERNARDINO | 71 | 06071 | 0.5 | 0 | 2011 | 9999 |  |  | N | Solar | [15 empty] | 0 | 0 | 0 | 0
Solar Photovoltaic Project #10 | 57224_G_S010B | 57224 | G | S010B |  | Solar PV |  | WECC_SCE | California | 6 | SAN BERNARDINO | 71 | 06071 | 0.5 | 0 | 2011 | 9999 |  |  | N | Solar | [15 empty] | 0 | 0 | 0 | 0
Solar Photovoltaic Project #10 | 57224_G_S010C | 57224 | G | S010C |  | Solar PV |  | WECC_SCE | California | 6 | SAN BERNARDINO | 71 | 06071 | 0.5 | 0 | 2011 | 9999 |  |  | N | Solar | [15 empty] | 0 | 0 | 0 | 0
Solar Photovoltaic Project #12 | 57226_G_S012A | 57226 | G | S012A |  | Solar PV |  | WECC_SCE | California | 6 | SAN BERNARDINO | 71 | 06071 | 0.5 | 0 | 2011 | 9999 |  |  | N | Solar | [15 empty] | 0 | 0 | 0 | 0
Solar Photovoltaic Project #16 | 57230_G_S016A | 57230 | G | S016A |  | Solar PV |  | WECC_SCE | California | 6 | SAN BERNARDINO | 71 | 06071 | 0.5 | 0 | 2011 | 9999 |  |  | N | Solar | [15 empty] | 0 | 0 | 0 | 0
Solar Photovoltaic Project #16 | 57230_G_S016B | 57230 | G | S016B |  | Solar PV |  | WECC_SCE | California | 6 | SAN BERNARDINO | 71 | 06071 | 0.5 | 0 | 2011 | 9999 |  |  | N | Solar | [15 empty] | 0 | 0 | 0 | 0
Solar Photovoltaic Project #16 | 57230_G_S016C | 57230 | G | S016C |  | Solar PV |  | WECC_SCE | California | 6 | SAN BERNARDINO | 71 | 06071 | 0.5 | 0 | 2011 | 9999 |  |  | N | Solar | [15 empty] | 0 | 0 | 0 | 0
Solar Photovoltaic Project #18 | 57232_G_S018A | 57232 | G | S018A |  | Solar PV |  | WECC_SCE | California | 6 | SAN BERNARDINO | 71 | 06071 | 0.5 | 0 | 2011 | 9999 |  |  | N | Solar | [15 empty] | 0 | 0 | 0 | 0
Solar Photovoltaic Project #18 | 57232_G_S018B | 57232 | G | S018B |  | Solar PV |  | WECC_SCE | California | 6 | SAN BERNARDINO | 71 | 06071 | 0.5 | 0 | 2011 | 9999 |  |  | N | Solar | [15 empty] | 0 | 0 | 0 | 0
Solar Photovoltaic Project #18 | 57232_G_S018C | 57232 | G | S018C |  | Solar PV |  | WECC_SCE | California | 6 | SAN BERNARDINO | 71 | 06071 | 0.5 | 0 | 2011 | 9999 |  |  | N | Solar | [15 empty] | 0 | 0 | 0 | 0
Solar Photovoltaic Project #23 | 57236_G_S023A | 57236 | G | S023A |  | Solar PV |  | WECC_SCE | California | 6 | San Bernardino | 71 | 06071 | 0.5 | 0 | 2011 | 9999 |  |  | N | Solar | [15 empty] | 0 | 0 | 0 | 0
Solar Photovoltaic Project #23 | 57236_G_S023B | 57236 | G | S023B |  | Solar PV |  | WECC_SCE | California | 6 | San Bernardino | 71 | 06071 | 0.5 | 0 | 2011 | 9999 |  |  | N | Solar | [15 empty] | 0 | 0 | 0 | 0
Solar Photovoltaic Project #23 | 57236_G_S023C | 57236 | G | S023C |  | Solar PV |  | WECC_SCE | California | 6 | San Bernardino | 71 | 06071 | 0.5 | 0 | 2011 | 9999 |  |  | N | Solar | [15 empty] | 0 | 0 | 0 | 0
Solar Photovoltaic Project #23 | 57236_G_S023D | 57236 | G | S023D |  | Solar PV |  | WECC_SCE | California | 6 | San Bernardino | 71 | 06071 | 0.5 | 0 | 2011 | 9999 |  |  | N | Solar | [15 empty] | 0 | 0 | 0 | 0
Solar Photovoltaic Project #23 | 57236_G_S023E | 57236 | G | S023E |  | Solar PV |  | WECC_SCE | California | 6 | San Bernardino | 71 | 06071 | 0.5 | 0 | 2011 | 9999 |  |  | N | Solar | [15 empty] | 0 | 0 | 0 | 0
Solar Photovoltaic Project #22 | 57237_G_S022A | 57237 | G | S022A |  | Solar PV |  | WECC_SCE | California | 6 | San Bernardino | 71 | 06071 | 0.5 | 0 | 2011 | 9999 |  |  | N | Solar | [15 empty] | 0 | 0 | 0 | 0
Solar Photovoltaic Project #22 | 57237_G_S022B | 57237 | G | S022B |  | Solar PV |  | WECC_SCE | California | 6 | San Bernardino | 71 | 06071 | 0.5 | 0 | 2011 | 9999 |  |  | N | Solar | [15 empty] | 0 | 0 | 0 | 0
Solar Photovoltaic Project #22 | 57237_G_S022C | 57237 | G | S022C |  | Solar PV |  | WECC_SCE | California | 6 | San Bernardino | 71 | 06071 | 0.5 | 0 | 2011 | 9999 |  |  | N | Solar | [15 empty] | 0 | 0 | 0 | 0
Solar Photovoltaic Project #22 | 57237_G_S022D | 57237 | G | S022D |  | Solar PV |  | WECC_SCE | California | 6 | San Bernardino | 71 | 06071 | 0.5 | 0 | 2011 | 9999 |  |  | N | Solar | [15 empty] | 0 | 0 | 0 | 0
Roth Rock Wind Farm LLC | 57239_G_SRRW1 | 57239 | G | SRRW1 |  | Wind |  | PJM_AP | Maryland | 24 | Garrett | 23 | 24023 | 40 | 0 | 2011 | 9999 |  |  | N | Wind | [15 empty] | 0 | 0 | 0 | 0
Roth Rock North Wind Farm, LLC | 57240_G_SRRNW | 57240 | G | SRRNW |  | Wind |  | PJM_AP | Maryland | 24 | Garrett | 23 | 24023 | 10 | 0 | 2011 | 9999 |  |  | N | Wind | [15 empty] | 0 | 0 | 0 | 0
Cimmarron Solar Facility | 57243_G_CIM1 | 57243 | G | CIM1 |  | Solar PV |  | WECC_NM | New Mexico | 35 | COLFAX | 7 | 35007 | 30 | 0 | 2010 | 9999 |  |  | N | Solar | [15 empty] | 0 | 0 | 0 | 0
Kit Carson Windpower LLC | 57244_G_KCW | 57244 | G | KCW |  | Wind |  | WECC_CO | Colorado | 8 | Kit Carson | 63 | 08063 | 51 | 0 | 2010 | 9999 |  |  | N | Wind | [15 empty] | 0 | 0 | 0 | 0
Solar Photovoltaic Project #26 | 57245_G_S026A | 57245 | G | S026A |  | Solar PV |  | WECC_SCE | California | 6 | SAN BERNARDINO | 71 | 06071 | 0.5 | 0 | 2011 | 9999 |  |  | N | Solar | [15 empty] | 0 | 0 | 0 | 0
Solar Photovoltaic Project #26 | 57245_G_S026B | 57245 | G | S026B |  | Solar PV |  | WECC_SCE | California | 6 | SAN BERNARDINO | 71 | 06071 | 0.5 | 0 | 2011 | 9999 |  |  | N | Solar | [15 empty] | 0 | 0 | 0 | 0
Solar Photovoltaic Project #26 | 57245_G_S026C | 57245 | G | S026C |  | Solar PV |  | WECC_SCE | California | 6 | SAN BERNARDINO | 71 | 06071 | 0.5 | 0 | 2011 | 9999 |  |  | N | Solar | [15 empty] | 0 | 0 | 0 | 0
Solar Photovoltaic Project #26 | 57245_G_S026D | 57245 | G | S026D |  | Solar PV |  | WECC_SCE | California | 6 | SAN BERNARDINO | 71 | 06071 | 0.5 | 0 | 2011 | 9999 |  |  | N | Solar | [15 empty] | 0 | 0 | 0 | 0
Solar Photovoltaic Project #26 | 57245_G_S026E | 57245 | G | S026E |  | Solar PV |  | WECC_SCE | California | 6 | SAN BERNARDINO | 71 | 06071 | 0.5 | 0 | 2011 | 9999 |  |  | N | Solar | [15 empty] | 0 | 0 | 0 | 0
Solar Photovoltaic Project #26 | 57245_G_S026F | 57245 | G | S026F |  | Solar PV |  | WECC_SCE | California | 6 | SAN BERNARDINO | 71 | 06071 | 0.5 | 0 | 2011 | 9999 |  |  | N | Solar | [15 empty] | 0 | 0 | 0 | 0
Solar Photovoltaic Project #26 | 57245_G_S026G | 57245 | G | S026G |  | Solar PV |  | WECC_SCE | California | 6 | SAN BERNARDINO | 71 | 06071 | 0.5 | 0 | 2011 | 9999 |  |  | N | Solar | [15 empty] | 0 | 0 | 0 | 0
Solar Photovoltaic Project #26 | 57245_G_S026H | 57245 | G | S026H |  | Solar PV |  | WECC_SCE | California | 6 | SAN BERNARDINO | 71 | 06071 | 0.5 | 0 | 2011 | 9999 |  |  | N | Solar | [15 empty] | 0 | 0 | 0 | 0
Solar Photovoltaic Project #26 | 57245_G_S026I | 57245 | G | S026I |  | Solar PV |  | WECC_SCE | California | 6 | SAN BERNARDINO | 71 | 06071 | 0.5 | 0 | 2011 | 9999 |  |  | N | Solar | [15 empty] | 0 | 0 | 0 | 0
Solar Photovoltaic Project #26 | 57245_G_S026J | 57245 | G | S026J |  | Solar PV |  | WECC_SCE | California | 6 | SAN BERNARDINO | 71 | 06071 | 0.5 | 0 | 2011 | 9999 |  |  | N | Solar | [15 empty] | 0 | 0 | 0 | 0
Solar Photovoltaic Project #26 | 57245_G_SO26K | 57245 | G | SO26K |  | Solar PV |  | WECC_SCE | California | 6 | SAN BERNARDINO | 71 | 06071 | 0.5 | 0 | 2011 | 9999 |  |  | N | Solar | [15 empty] | 0 | 0 | 0 | 0
Solar Photovoltaic Project #26 | 57245_G_SO26L | 57245 | G | SO26L |  | Solar PV |  | WECC_SCE | California | 6 | SAN BERNARDINO | 71 | 06071 | 0.5 | 0 | 2011 | 9999 |  |  | N | Solar | [15 empty] | 0 | 0 | 0 | 0
Welcome Wind Turbine | 57248_G_WIND1 | 57248 | G | WIND1 |  | Wind |  | MIS_MNWI | Minnesota | 27 | MARTIN | 91 | 27091 | 2.1 | 0 | 2008 | 9999 |  |  | N | Wind | [15 empty] | 0 | 0 | 0 | 0
Renewable Energy Services of Ohio | 57249_G_GEN1 | 57249 | G | GEN1 |  | Landfill Gas |  | PJM_ATSI | Ohio | 39 | Erie | 43 | 39043 | 1.6 | 13500 | 2010 | 9999 |  |  | N | Landfill Gas | [15 empty] | 0.043947 | 0.043947 | 0.043947 | 0.043947
Earthmovers LFGTE | 57250_G_1 | 57250 | G | 1 |  | Landfill Gas |  | PJM_West | Indiana | 18 | ELKHART | 39 | 18039 | 0.8 | 13500 | 2010 | 9999 |  |  | N | Landfill Gas | [15 empty] | 0.043947 | 0.043947 | 0.043947 | 0.043947
Earthmovers LFGTE | 57250_G_2 | 57250 | G | 2 |  | Landfill Gas |  | PJM_West | Indiana | 18 | ELKHART | 39 | 18039 | 0.8 | 13500 | 2010 | 9999 |  |  | N | Landfill Gas | [15 empty] | 0.043947 | 0.043947 | 0.043947 | 0.043947
Earthmovers LFGTE | 57250_G_3 | 57250 | G | 3 |  | Landfill Gas |  | PJM_West | Indiana | 18 | ELKHART | 39 | 18039 | 0.8 | 13500 | 2010 | 9999 |  |  | N | Landfill Gas | [15 empty] | 0.043947 | 0.043947 | 0.043947 | 0.043947
Earthmovers LFGTE | 57250_G_4 | 57250 | G | 4 |  | Landfill Gas |  | PJM_West | Indiana | 18 | ELKHART | 39 | 18039 | 0.8 | 13500 | 2010 | 9999 |  |  | N | Landfill Gas | [15 empty] | 0.043947 | 0.043947 | 0.043947 | 0.043947
Earthmovers LFGTE | 57250_G_5 | 57250 | G | 5 |  | Landfill Gas |  | PJM_West | Indiana | 18 | ELKHART | 39 | 18039 | 0.8 | 13500 | 2010 | 9999 |  |  | N | Landfill Gas | [15 empty] | 0.043947 | 0.043947 | 0.043947 | 0.043947
Earthmovers LFGTE | 57250_G_6 | 57250 | G | 6 |  | Landfill Gas |  | PJM_West | Indiana | 18 | ELKHART | 39 | 18039 | 0.8 | 13500 | 2010 | 9999 |  |  | N | Landfill Gas | [15 empty] | 0.043947 | 0.043947 | 0.043947 | 0.043947
Lakota Wind Wind Farm | 57251_G_LAK1 | 57251 | G | LAK1 |  | Wind |  | MIS_MIDA | Iowa | 19 | KOSSUTH | 109 | 19109 | 10.5 | 0 | 2009 | 9999 |  |  | N | Wind | [15 empty] | 0 | 0 | 0 | 0
Iowa Lakes Superior Wind Farm | 57252_G_SUP1 | 57252 | G | SUP1 |  | Wind |  | MIS_IA | Iowa | 19 | DICKINSON | 59 | 19059 | 10.5 | 0 | 2009 | 9999 |  |  | N | Wind | [15 empty] | 0 | 0 | 0 | 0
MA Military Reservation Wind Project | 57253_G_1 | 57253 | G | 1 |  | Wind |  | NENGREST | Massachusetts | 25 | BARNSTABLE | 1 | 25001 | 1.5 | 0 | 2009 | 9999 |  |  | N | Wind | [15 empty] | 0 | 0 | 0 | 0
Victor Valley CC CPV Solar | 57254_G_1PV | 57254 | G | 1PV |  | Solar PV |  | WECC_SCE | California | 6 | SAN BERNARDINO | 71 | 06071 | 1 | 0 | 2010 | 9999 |  |  | N | Solar | [15 empty] | 0 | 0 | 0 | 0
PA Solar Park | 57256_G_1 | 57256 | G | 1 |  | Solar PV |  | PJM_WMAC | Pennsylvania | 42 | Carbon | 25 | 42025 | 3.8 | 0 | 2011 | 9999 |  |  | N | Solar | [15 empty] | 0 | 0 | 0 | 0
Iowa Lakes Community College Wind Farm | 57257_G_VMN82 | 57257 | G | VMN82 |  | Wind |  | MIS_IA | Iowa | 19 | EMMET | 63 | 19063 | 1 | 0 | 2005 | 9999 |  |  | N | Wind | [15 empty] | 0 | 0 | 0 | 0
Texico Wind Ranch LP | 57258_G_1 | 57258 | G | 1 |  | Wind |  | SPP_SPS | New Mexico | 35 | Curry | 9 | 35009 | 1.9 | 0 | 2003 | 9999 |  |  | N | Wind | [15 empty] | 0 | 0 | 0 | 0
Lubbock Wind Ranch | 57259_G_1 | 57259 | G | 1 |  | Wind |  | SPP_SPS | Texas | 48 | Lubbock | 303 | 48303 | 7.5 | 0 | 2010 | 9999 |  |  | N | Wind | [15 empty] | 0 | 0 | 0 | 0
Cedro Hill Wind LLC | 57260_G_1 | 57260 | G | 1 |  | Wind |  | ERC_REST | Texas | 48 | Webb | 479 | 48479 | 150 | 0 | 2010 | 9999 |  |  | N | Wind | [15 empty] | 0 | 0 | 0 | 0
Taloga Wind LLC | 57261_G_1 | 57261 | G | 1 |  | Wind |  | SPP_WEST | Oklahoma | 40 | Dewey | 43 | 40043 | 130 | 0 | 2011 | 9999 |  |  | N | Wind | [15 empty] | 0 | 0 | 0 | 0
Laredo Ridge Wind LLC | 57262_G_1 | 57262 | G | 1 |  | Wind |  | SPP_NEBR | Nebraska | 31 | Boone | 11 | 31011 | 80 | 0 | 2011 | 9999 |  |  | N | Wind | [15 empty] | 0 | 0 | 0 | 0
Little Pringle I Wind Farm | 57263_G_LP1 | 57263 | G | LP1 |  | Wind |  | SPP_SPS | Texas | 48 | HANSFORD | 195 | 48195 | 10 | 0 | 2010 | 9999 |  |  | N | Wind | [15 empty] | 0 | 0 | 0 | 0
Little Pringle II Wind Farm | 57264_G_LP2 | 57264 | G | LP2 |  | Wind |  | SPP_SPS | Texas | 48 | HANSFORD | 195 | 48195 | 10 | 0 | 2010 | 9999 |  |  | N | Wind | [15 empty] | 0 | 0 | 0 | 0
Revere Solar Site | 57266_G_1 | 57266 | G | 1 |  | Solar PV |  | NENGREST | Massachusetts | 25 | Suffolk | 25 | 25025 | 0.6 | 0 | 2010 | 9999 |  |  | N | Solar | [15 empty] | 0 | 0 | 0 | 0
Chestnut Flats Wind Farm | 57268_G_1 | 57268 | G | 1 |  | Wind |  | PJM_PENE | Pennsylvania | 42 | BLAIR | 13 | 42013 | 38 | 0 | 2011 | 9999 |  |  | N | Wind | [15 empty] | 0 | 0 | 0 | 0
Haverhill Solar Power Project | 57269_G_1 | 57269 | G | 1 |  | Solar PV |  | NENGREST | Massachusetts | 25 | ESSEX | 9 | 25009 | 0.8 | 0 | 2010 | 9999 |  |  | N | Solar | [15 empty] | 0 | 0 | 0 | 0
NEDC Solar Site | 57270_G_1 | 57270 | G | 1 |  | Solar PV |  | NENGREST | Massachusetts | 25 | Worcester | 27 | 25027 | 0.8 | 0 | 2010 | 9999 |  |  | N | Solar | [15 empty] | 0 | 0 | 0 | 0
Blythe Solar Power Project | 57273_G_1 | 57273 | G | 1 |  | Solar Thermal |  | WECC_SCE | California | 6 | Riverside | 65 | 06065 | 232 | 9760 | 2014 | 9999 |  |  | N | Solar | [15 empty] | 0 | 0 | 0 | 0
Blythe Solar Power Project | 57273_G_2 | 57273 | G | 2 |  | Solar Thermal |  | WECC_SCE | California | 6 | Riverside | 65 | 06065 | 232 | 9760 | 2014 | 9999 |  |  | N | Solar | [15 empty] | 0 | 0 | 0 | 0
Grant County Wind LLC | 57274_G_1 | 57274 | G | 1 |  | Wind |  | MIS_MAPP | Minnesota | 27 | Pipestone | 117 | 27117 | 20 | 0 | 2010 | 9999 |  |  | N | Wind | [15 empty] | 0 | 0 | 0 | 0
Aqua Ingrams Mill | 57280_G_1 | 57280 | G | 1 |  | Solar PV |  | PJM_EMAC | Pennsylvania | 42 | Chester | 29 | 42029 | 0.4 | 0 | 2009 | 9999 |  |  | N | Solar | [15 empty] | 0 | 0 | 0 | 0
OREG 3 Inc | 57281_G_CS13 | 57281 | G | CS13 |  | Non-Fossil Waste |  | MIS_IA | Minnesota | 27 | Martin | 91 | 27091 | 5 | 9758 | 2010 | 9999 |  |  | N | Non-Fossil Waste | [15 empty] | 0 | 0 | 0 | 0
Alta Wind Energy Center I | 57282_G_AW01 | 57282 | G | AW01 |  | Wind |  | WECC_SCE | California | 6 | KERN | 29 | 06029 | 150 | 0 | 2011 | 9999 |  |  | N | Wind | [15 empty] | 0 | 0 | 0 | 0
Flat Water Wind Farm | 57283_G_WTG1 | 57283 | G | WTG1 |  | Wind |  | SPP_NEBR | Nebraska | 31 | PAWNEE | 133 | 31133 | 55 | 0 | 2010 | 9999 |  |  | N | Wind | [15 empty] | 0 | 0 | 0 | 0
Minonk Wind Farm | 57284_G_1 | 57284 | G | 1 |  | Wind |  | PJM_COMD | Illinois | 17 | Woodford | 203 | 17203 | 192 | 0 | 2011 | 9999 |  |  | N | Wind | [15 empty] | 0 | 0 | 0 | 0
Sandy Ridge Wind Farm | 57285_G_1 | 57285 | G | 1 |  | Wind |  | PJM_PENE | Pennsylvania | 42 | Blair | 13 | 42013 | 48 | 0 | 2011 | 9999 |  |  | N | Wind | [15 empty] | 0 | 0 | 0 | 0
OU Spirit Wind Farm | 57286_G_WT1 | 57286 | G | WT1 |  | Wind |  | SPP_WEST | Oklahoma | 40 | Woodward | 153 | 40153 | 101 | 0 | 2009 | 9999 |  |  | N | Wind | [15 empty] | 0 | 0 | 0 | 0
Hardscrabble Wind Power LLC | 57287_G_1 | 57287 | G | 1 |  | Wind |  | NY_Z_C&E | New York | 36 | Herkimer | 43 | 36043 | 74 | 0 | 2011 | 9999 |  |  | N | Wind | [15 empty] | 0 | 0 | 0 | 0
Northen Colorado Wind LLC | 57290_G_GE | 57290 | G | GE |  | Wind |  | WECC_CO | Colorado | 8 | Logan | 75 | 08075 | 22.5 | 0 | 2009 | 9999 |  |  | N | Wind | [15 empty] | 0 | 0 | 0 | 0
Northen Colorado Wind LLC | 57290_G_SIEM | 57290 | G | SIEM |  | Wind |  | WECC_CO | Colorado | 8 | Logan | 75 | 08075 | 152 | 0 | 2009 | 9999 |  |  | N | Wind | [15 empty] | 0 | 0 | 0 | 0
Alta Wind Energy Center II | 57291_G_AW02 | 57291 | G | AW02 |  | Wind |  | WECC_SCE | California | 6 | KERN | 29 | 06029 | 150 | 0 | 2011 | 9999 |  |  | N | Wind | [15 empty] | 0 | 0 | 0 | 0
Alta Wind Energy Center III | 57292_G_AW03 | 57292 | G | AW03 |  | Wind |  | WECC_SCE | California | 6 | KERN | 29 | 06029 | 150 | 0 | 2011 | 9999 |  |  | N | Wind | [15 empty] | 0 | 0 | 0 | 0
Alta Wind Energy Center IV | 57293_G_AW04 | 57293 | G | AW04 |  | Wind |  | WECC_SCE | California | 6 | KERN | 29 | 06029 | 102 | 0 | 2011 | 9999 |  |  | N | Wind | [15 empty] | 0 | 0 | 0 | 0
Alta Wind Energy Center V | 57294_G_AW05 | 57294 | G | AW05 |  | Wind |  | WECC_SCE | California | 6 | KERN | 29 | 06029 | 168 | 0 | 2011 | 9999 |  |  | N | Wind | [15 empty] | 0 | 0 | 0 | 0
Carleton College | 57296_G_GEN1 | 57296 | G | GEN1 |  | Combustion Turbine | IC Engine | MIS_MNWI | Minnesota | 27 | Rice | 131 | 27131 | 2.3 | 16455 | 2009 | 9999 |  |  | N | Distillate Fuel Oil |  |  |  |  | DLNB + H2O | [10 empty] | 2.3355 | 2.3355 | 2.3355 | 2.3355
Carleton College | 57296_G_GEN2 | 57296 | G | GEN2 |  | Combustion Turbine | IC Engine | MIS_MNWI | Minnesota | 27 | Rice | 131 | 27131 | 2.3 | 17222 | 2009 | 9999 |  |  | N | Distillate Fuel Oil |  |  |  |  | DLNB + H2O | [10 empty] | 2.3355 | 2.3355 | 2.3355 | 2.3355
Carleton College | 57296_G_WIND1 | 57296 | G | WIND1 |  | Wind |  | MIS_MNWI | Minnesota | 27 | Rice | 131 | 27131 | 1.6 | 0 | 2004 | 9999 |  |  | N | Wind | [15 empty] | 0 | 0 | 0 | 0
Cedar Hills | 57298_G_1 | 57298 | G | 1 |  | Landfill Gas |  | WECC_PNW | Washington | 53 | King | 33 | 53033 | 0.3 | 13500 | 2009 | 9999 |  |  | N | Landfill Gas | [15 empty] | 0.043947 | 0.043947 | 0.043947 | 0.043947
Cedar Hills | 57298_G_10 | 57298 | G | 10 |  | Landfill Gas |  | WECC_PNW | Washington | 53 | King | 33 | 53033 | 0.3 | 13500 | 2009 | 9999 |  |  | N | Landfill Gas | [15 empty] | 0.043947 | 0.043947 | 0.043947 | 0.043947
Cedar Hills | 57298_G_11 | 57298 | G | 11 |  | Landfill Gas |  | WECC_PNW | Washington | 53 | King | 33 | 53033 | 0.3 | 13500 | 2009 | 9999 |  |  | N | Landfill Gas | [15 empty] | 0.043947 | 0.043947 | 0.043947 | 0.043947
Cedar Hills | 57298_G_12 | 57298 | G | 12 |  | Landfill Gas |  | WECC_PNW | Washington | 53 | King | 33 | 53033 | 0.3 | 13500 | 2009 | 9999 |  |  | N | Landfill Gas | [15 empty] | 0.043947 | 0.043947 | 0.043947 | 0.043947
Cedar Hills | 57298_G_13 | 57298 | G | 13 |  | Landfill Gas |  | WECC_PNW | Washington | 53 | King | 33 | 53033 | 0.3 | 13500 | 2009 | 9999 |  |  | N | Landfill Gas | [15 empty] | 0.043947 | 0.043947 | 0.043947 | 0.043947
Cedar Hills | 57298_G_14 | 57298 | G | 14 |  | Landfill Gas |  | WECC_PNW | Washington | 53 | King | 33 | 53033 | 0.3 | 13500 | 2009 | 9999 |  |  | N | Landfill Gas | [15 empty] | 0.043947 | 0.043947 | 0.043947 | 0.043947
Cedar Hills | 57298_G_15 | 57298 | G | 15 |  | Landfill Gas |  | WECC_PNW | Washington | 53 | King | 33 | 53033 | 0.3 | 13500 | 2009 | 9999 |  |  | N | Landfill Gas | [15 empty] | 0.043947 | 0.043947 | 0.043947 | 0.043947
Cedar Hills | 57298_G_16 | 57298 | G | 16 |  | Landfill Gas |  | WECC_PNW | Washington | 53 | King | 33 | 53033 | 0.3 | 13500 | 2009 | 9999 |  |  | N | Landfill Gas | [15 empty] | 0.043947 | 0.043947 | 0.043947 | 0.043947
Cedar Hills | 57298_G_17 | 57298 | G | 17 |  | Landfill Gas |  | WECC_PNW | Washington | 53 | King | 33 | 53033 | 0.3 | 13500 | 2009 | 9999 |  |  | N | Landfill Gas | [15 empty] | 0.043947 | 0.043947 | 0.043947 | 0.043947
Cedar Hills | 57298_G_18 | 57298 | G | 18 |  | Landfill Gas |  | WECC_PNW | Washington | 53 | King | 33 | 53033 | 0.3 | 13500 | 2009 | 9999 |  |  | N | Landfill Gas | [15 empty] | 0.043947 | 0.043947 | 0.043947 | 0.043947
Cedar Hills | 57298_G_2 | 57298 | G | 2 |  | Landfill Gas |  | WECC_PNW | Washington | 53 | King | 33 | 53033 | 0.3 | 13500 | 2009 | 9999 |  |  | N | Landfill Gas | [15 empty] | 0.043947 | 0.043947 | 0.043947 | 0.043947
Cedar Hills | 57298_G_3 | 57298 | G | 3 |  | Landfill Gas |  | WECC_PNW | Washington | 53 | King | 33 | 53033 | 0.3 | 13500 | 2009 | 9999 |  |  | N | Landfill Gas | [15 empty] | 0.043947 | 0.043947 | 0.043947 | 0.043947
Cedar Hills | 57298_G_4 | 57298 | G | 4 |  | Landfill Gas |  | WECC_PNW | Washington | 53 | King | 33 | 53033 | 0.3 | 13500 | 2009 | 9999 |  |  | N | Landfill Gas | [15 empty] | 0.043947 | 0.043947 | 0.043947 | 0.043947
Cedar Hills | 57298_G_5 | 57298 | G | 5 |  | Landfill Gas |  | WECC_PNW | Washington | 53 | King | 33 | 53033 | 0.3 | 13500 | 2009 | 9999 |  |  | N | Landfill Gas | [15 empty] | 0.043947 | 0.043947 | 0.043947 | 0.043947
Cedar Hills | 57298_G_6 | 57298 | G | 6 |  | Landfill Gas |  | WECC_PNW | Washington | 53 | King | 33 | 53033 | 0.3 | 13500 | 2009 | 9999 |  |  | N | Landfill Gas | [15 empty] | 0.043947 | 0.043947 | 0.043947 | 0.043947
Cedar Hills | 57298_G_7 | 57298 | G | 7 |  | Landfill Gas |  | WECC_PNW | Washington | 53 | King | 33 | 53033 | 0.3 | 13500 | 2009 | 9999 |  |  | N | Landfill Gas | [15 empty] | 0.043947 | 0.043947 | 0.043947 | 0.043947
Cedar Hills | 57298_G_8 | 57298 | G | 8 |  | Landfill Gas |  | WECC_PNW | Washington | 53 | King | 33 | 53033 | 0.3 | 13500 | 2009 | 9999 |  |  | N | Landfill Gas | [15 empty] | 0.043947 | 0.043947 | 0.043947 | 0.043947
Cedar Hills | 57298_G_9 | 57298 | G | 9 |  | Landfill Gas |  | WECC_PNW | Washington | 53 | King | 33 | 53033 | 0.3 | 13500 | 2009 | 9999 |  |  | N | Landfill Gas | [15 empty] | 0.043947 | 0.043947 | 0.043947 | 0.043947
Dunlap | 57299_G_1 | 57299 | G | 1 |  | Wind |  | WECC_WY | Wyoming | 56 | Carbon | 7 | 56007 | 111 | 0 | 2010 | 9999 |  |  | N | Wind | [15 empty] | 0 | 0 | 0 | 0
Criterion Wind Project | 57300_G_1 | 57300 | G | 1 |  | Wind |  | PJM_AP | Maryland | 24 | GARRETT | 23 | 24023 | 70 | 0 | 2010 | 9999 |  |  | N | Wind | [15 empty] | 0 | 0 | 0 | 0
Dutch Wind Energy | 57301_G_DEC | 57301 | G | DEC |  | Wind |  | WECC_SCE | California | 6 | Riverside | 65 | 06065 | 8 | 0 | 1994 | 9999 |  |  | N | Wind | [15 empty] | 0 | 0 | 0 | 0
Garnet Wind Energy Center | 57302_G_1 | 57302 | G | 1 |  | Wind |  | WECC_SCE | California | 6 | RIVERSIDE | 65 | 06065 | 6.5 | 0 | 2009 | 9999 |  |  | N | Wind | [15 empty] | 0 | 0 | 0 | 0
Loraine Windpower Park LLC | 57303_G_LWG1 | 57303 | G | LWG1 |  | Wind |  | ERC_WEST | Texas | 48 | Mitchell | 335 | 48335 | 75 | 0 | 2009 | 9999 |  |  | N | Wind | [15 empty] | 0 | 0 | 0 | 0
Loraine Windpower Park LLC | 57303_G_LWG2 | 57303 | G | LWG2 |  | Wind |  | ERC_WEST | Texas | 48 | Mitchell | 335 | 48335 | 75 | 0 | 2009 | 9999 |  |  | N | Wind | [15 empty] | 0 | 0 | 0 | 0
Pacific Cruise Ship Terminals Berth 93 | 57309_G_1 | 57309 | G | 1 |  | Solar PV |  | WEC_LADW | California | 6 | Los Angeles | 37 | 06037 | 1.1 | 0 | 2010 | 9999 |  |  | N | Solar | [15 empty] | 0 | 0 | 0 | 0
1420 Coil Av #C | 57310_G_1 | 57310 | G | 1 |  | Solar PV |  | WEC_LADW | California | 6 | Los Angeles | 37 | 06037 | 1.2 | 0 | 2011 | 9999 |  |  | N | Solar | [15 empty] | 0 | 0 | 0 | 0
Metro Support Services Center Solar | 57313_G_1 | 57313 | G | 1 |  | Solar PV |  | WEC_LADW | California | 6 | Los Angeles | 37 | 06037 | 1.2 | 0 | 2005 | 9999 |  |  | N | Solar | [15 empty] | 0 | 0 | 0 | 0
Staples Center Solar Array | 57314_G_1 | 57314 | G | 1 |  | Solar PV |  | WEC_LADW | California | 6 | Los Angeles | 37 | 06037 | 1.2 | 0 | 2010 | 9999 |  |  | N | Solar | [15 empty] | 0 | 0 | 0 | 0
Cedar Point Wind | 57315_G_1-139 | 57315 | G | 1-139 |  | Wind |  | WECC_CO | Colorado | 8 | LINCOLN | 73 | 08073 | 243 | 0 | 2011 | 9999 |  |  | N | Wind | [15 empty] | 0 | 0 | 0 | 0
San Luis Valley Solar Ranch | 57317_G_1 | 57317 | G | 1 |  | Solar PV |  | WECC_CO | Colorado | 8 | Alamosa | 3 | 08003 | 35 | 0 | 2012 | 9999 |  |  | N | Solar | [15 empty] | 0 | 0 | 0 | 0
Copper Crossing Solar LLC | 57318_G_1 | 57318 | G | 1 |  | Solar PV |  | WECC_AZ | Arizona | 4 | GILA | 7 | 04007 | 20 | 0 | 2012 | 9999 |  |  | N | Solar | [15 empty] | 0 | 0 | 0 | 0
Big Horn Wind II | 57319_G_1 | 57319 | G | 1 |  | Wind |  | WECC_PNW | Washington | 53 | Klickitat | 39 | 53039 | 50 | 0 | 2010 | 9999 |  |  | N | Wind | [15 empty] | 0 | 0 | 0 | 0
Juniper Canyon I Wind Project | 57320_G_1 | 57320 | G | 1 |  | Wind |  | WECC_PNW | Washington | 53 | Klickitat | 39 | 53039 | 151 | 0 | 2011 | 9999 |  |  | N | Wind | [15 empty] | 0 | 0 | 0 | 0
Mont Belvieu Cogeneration Unit | 57322_G_GT01 | 57322 | G | GT01 |  | Combustion Turbine | Combustion Turbine | ERC_REST | Texas | 48 | Chambers | 71 | 48071 | 12.3 | 12724 | 2009 | 9999 |  |  | Y | Natural Gas |  |  |  |  | DLNB + H2O | [10 empty] | 0.1025 | 0.1025 | 0.1025 | 0.1025
Sierra SunTower Solar Generating Station | 57323_G_UNIT1 | 57323 | G | UNIT1 |  | Solar Thermal |  | WECC_SCE | California | 6 | LOS ANGELES | 37 | 06037 | 3.2 | 9760 | 2009 | 9999 |  |  | N | Solar | [15 empty] | 0 | 0 | 0 | 0
FPL Energy Illinois Wind LLC | 57325_G_GE1.5 | 57325 | G | GE1.5 |  | Wind |  | PJM_COMD | Illinois | 17 | DeKalb | 37 | 17037 | 218 | 0 | 2009 | 9999 |  |  | N | Wind | [15 empty] | 0 | 0 | 0 | 0
Sunray Wind I | 57326_G_WND1 | 57326 | G | WND1 |  | Wind |  | SPP_SPS | Texas | 48 | Moore | 341 | 48341 | 50 | 0 | 2009 | 9999 |  |  | N | Wind | [15 empty] | 0 | 0 | 0 | 0
Top of the World Windpower Project | 57327_G_TOTW1 | 57327 | G | TOTW1 |  | Wind |  | WECC_WY | Wyoming | 56 | CONVERSE | 9 | 56009 | 200 | 0 | 2010 | 9999 |  |  | N | Wind | [15 empty] | 0 | 0 | 0 | 0
Plant 1 | 57330_G_1 | 57330 | G | 1 |  | Solar PV |  | PJM_EMAC | Delaware | 10 | Kent | 1 | 10001 | 1.2 | 0 | 2011 | 9999 |  |  | N | Solar | [15 empty] | 0 | 0 | 0 | 0
Leaning Juniper Wind Power II | 57333_G_1 | 57333 | G | 1 |  | Wind |  | WECC_PNW | Oregon | 41 | Gilliam | 21 | 41021 | 201 | 0 | 2011 | 9999 |  |  | N | Wind | [15 empty] | 0 | 0 | 0 | 0
DE Solar 10240 Old Dowd Rd | 57334_G_PV01 | 57334 | G | PV01 |  | Solar PV |  | S_VACA | North Carolina | 37 | Mecklenburg | 119 | 37119 | 1.9 | 0 | 2010 | 9999 |  |  | N | Solar | [15 empty] | 0 | 0 | 0 | 0
DE Solar 657 Brigham Rd | 57335_G_PV01 | 57335 | G | PV01 |  | Solar PV |  | S_VACA | North Carolina | 37 | Guilford | 81 | 37081 | 1.3 | 0 | 2010 | 9999 |  |  | N | Solar | [15 empty] | 0 | 0 | 0 | 0
DE Solar 1725 Drywall Dr | 57336_G_PV01 | 57336 | G | PV01 |  | Solar PV |  | S_VACA | North Carolina | 37 | Gaston | 71 | 37071 | 1 | 0 | 2010 | 9999 |  |  | N | Solar | [15 empty] | 0 | 0 | 0 | 0
Roadrunner Solar | 57338_G_1 | 57338 | G | 1 |  | Solar PV |  | WECC_NM | New Mexico | 35 | Dona Ana | 13 | 35013 | 20 | 0 | 2011 | 9999 |  |  | N | Solar | [15 empty] | 0 | 0 | 0 | 0
Silver Lake Solar Farm | 57341_G_SILV | 57341 | G | SILV |  | Solar PV |  | PJM_EMAC | New Jersey | 34 | Middlesex | 23 | 34023 | 1.7 | 0 | 2010 | 9999 |  |  | N | Solar | [15 empty] | 0 | 0 | 0 | 0
White Oak Energy LLC | 57342_G_1 | 57342 | G | 1 |  | Wind |  | PJM_COMD | Illinois | 17 | McLean | 113 | 17113 | 150 | 0 | 2011 | 9999 |  |  | N | Wind | [15 empty] | 0 | 0 | 0 | 0
Cargill B6 Biofactory | 57343_G_1 | 57343 | G | 1 |  | Non-Fossil Waste |  | WECC_ID | Idaho | 16 | Gooding | 47 | 16047 | 1.1 | 21412 | 2009 | 9999 |  |  | Y | Non-Fossil Waste | [15 empty] | 0 | 0 | 0 | 0
Cargill B6 Biofactory | 57343_G_2 | 57343 | G | 2 |  | Non-Fossil Waste |  | WECC_ID | Idaho | 16 | Gooding | 47 | 16047 | 1.1 | 21421 | 2009 | 9999 |  |  | Y | Non-Fossil Waste | [15 empty] | 0 | 0 | 0 | 0
Cargill Dry Creek Biofactory | 57344_G_GS1 | 57344 | G | GS1 |  | Non-Fossil Waste |  | WECC_ID | Idaho | 16 | TWIN FALLS | 83 | 16083 | 0.8 | 13500 | 2008 | 9999 |  |  | Y | Non-Fossil Waste | [15 empty] | 0 | 0 | 0 | 0
Cargill Dry Creek Biofactory | 57344_G_GS2 | 57344 | G | GS2 |  | Non-Fossil Waste |  | WECC_ID | Idaho | 16 | TWIN FALLS | 83 | 16083 | 0.8 | 13500 | 2008 | 9999 |  |  | Y | Non-Fossil Waste | [15 empty] | 0 | 0 | 0 | 0
Cargill Dry Creek Biofactory | 57344_G_GS3 | 57344 | G | GS3 |  | Non-Fossil Waste |  | WECC_ID | Idaho | 16 | TWIN FALLS | 83 | 16083 | 0.8 | 13500 | 2008 | 9999 |  |  | Y | Non-Fossil Waste | [15 empty] | 0 | 0 | 0 | 0
Cargill Kettle Butte Biofactory | 57345_G_1 | 57345 | G | 1 |  | Non-Fossil Waste |  | WECC_ID | Idaho | 16 | JEFFERSON | 51 | 16051 | 0.9 | 13500 | 2011 | 9999 |  |  | Y | Non-Fossil Waste | [15 empty] | 0 | 0 | 0 | 0
Cargill Kettle Butte Biofactory | 57345_G_2 | 57345 | G | 2 |  | Non-Fossil Waste |  | WECC_ID | Idaho | 16 | JEFFERSON | 51 | 16051 | 0.9 | 13500 | 2011 | 9999 |  |  | Y | Non-Fossil Waste | [15 empty] | 0 | 0 | 0 | 0
Elk City LLC | 57346_G_1 | 57346 | G | 1 |  | Wind |  | SPP_WEST | Oklahoma | 40 | Roger Mills | 129 | 40129 | 99 | 0 | 2009 | 9999 |  |  | N | Wind | [15 empty] | 0 | 0 | 0 | 0
Elk City LLC | 57346_G_2 | 57346 | G | 2 |  | Wind |  | SPP_WEST | Oklahoma | 40 | Roger Mills | 129 | 40129 | 99 | 0 | 2010 | 9999 |  |  | N | Wind | [15 empty] | 0 | 0 | 0 | 0
Baldwin Wind LLC | 57347_G_GE1 | 57347 | G | GE1 |  | Wind |  | MAP_WAUE | North Dakota | 38 | Burleigh | 15 | 38015 | 102 | 0 | 2010 | 9999 |  |  | N | Wind | [15 empty] | 0 | 0 | 0 | 0
CityCenter Central Plant Cogen Units | 57348_G_UNITA | 57348 | G | UNITA |  | Combustion Turbine | Combustion Turbine | WECC_SNV | Nevada | 32 | CLARK | 3 | 32003 | 4 | 12724 | 2009 | 9999 |  |  | Y | Natural Gas |  |  |  |  | DLNB + H2O | [10 empty] | 0.11719 | 0.11719 | 0.11719 | 0.11719
CityCenter Central Plant Cogen Units | 57348_G_UNITB | 57348 | G | UNITB |  | Combustion Turbine | Combustion Turbine | WECC_SNV | Nevada | 32 | CLARK | 3 | 32003 | 4 | 12724 | 2009 | 9999 |  |  | Y | Natural Gas |  |  |  |  | DLNB + H2O | [10 empty] | 0.11719 | 0.11719 | 0.11719 | 0.11719
Portsmouth Wind Turbine | 57350_G_WTG-1 | 57350 | G | WTG-1 |  | Wind |  | NENGREST | Rhode Island | 44 | Newport | 5 | 44005 | 1.5 | 0 | 2009 | 9999 |  |  | N | Wind | [15 empty] | 0 | 0 | 0 | 0
Uilk Wind LLC | 57351_G_FA01 | 57351 | G | FA01 |  | Wind |  | MIS_MNWI | Minnesota | 27 | PIPESTONE | 117 | 27117 | 1.5 | 0 | 2010 | 9999 |  |  | N | Wind | [15 empty] | 0 | 0 | 0 | 0
Uilk Wind LLC | 57351_G_FA02 | 57351 | G | FA02 |  | Wind |  | MIS_MNWI | Minnesota | 27 | PIPESTONE | 117 | 27117 | 1.5 | 0 | 2010 | 9999 |  |  | N | Wind | [15 empty] | 0 | 0 | 0 | 0
Uilk Wind LLC | 57351_G_FA03 | 57351 | G | FA03 |  | Wind |  | MIS_MNWI | Minnesota | 27 | PIPESTONE | 117 | 27117 | 1.5 | 0 | 2010 | 9999 |  |  | N | Wind | [15 empty] | 0 | 0 | 0 | 0
Trenton Solar Farm | 57352_G_TREN | 57352 | G | TREN |  | Solar PV |  | PJM_EMAC | New Jersey | 34 | Mercer | 21 | 34021 | 1 | 0 | 2010 | 9999 |  |  | N | Solar | [15 empty] | 0 | 0 | 0 | 0
Thermo No 1 | 57353_G_1 | 57353 | G | 1 |  | Geothermal |  | WECC_UT | Utah | 49 | BEAVER | 1 | 49001 | 7.6 | 9760 | 2009 | 9999 |  |  | N | Geothermal | [15 empty] | 0 | 0 | 0 | 0 | 0.4563 | 0.4563 | 0.4563
Fox Island Wind LLC | 57354_G_1 | 57354 | G | 1 |  | Wind |  | NENG_ME | Maine | 23 | Knox | 13 | 23013 | 4.5 | 0 | 2009 | 9999 |  |  | N | Wind | [15 empty] | 0 | 0 | 0 | 0
Henrico | 57356_G_1 | 57356 | G | 1 |  | Landfill Gas |  | PJM_Dom | Virginia | 51 | Henrico | 87 | 51087 | 0.3 | 13500 | 2010 | 9999 |  |  | N | Landfill Gas | [15 empty] | 0.043947 | 0.043947 | 0.043947 | 0.043947
Henrico | 57356_G_10 | 57356 | G | 10 |  | Landfill Gas |  | PJM_Dom | Virginia | 51 | Henrico | 87 | 51087 | 0.3 | 13500 | 2010 | 9999 |  |  | N | Landfill Gas | [15 empty] | 0.043947 | 0.043947 | 0.043947 | 0.043947
Henrico | 57356_G_11 | 57356 | G | 11 |  | Landfill Gas |  | PJM_Dom | Virginia | 51 | Henrico | 87 | 51087 | 0.3 | 13500 | 2010 | 9999 |  |  | N | Landfill Gas | [15 empty] | 0.043947 | 0.043947 | 0.043947 | 0.043947
Henrico | 57356_G_12 | 57356 | G | 12 |  | Landfill Gas |  | PJM_Dom | Virginia | 51 | Henrico | 87 | 51087 | 0.3 | 13500 | 2010 | 9999 |  |  | N | Landfill Gas | [15 empty] | 0.043947 | 0.043947 | 0.043947 | 0.043947
Henrico | 57356_G_2 | 57356 | G | 2 |  | Landfill Gas |  | PJM_Dom | Virginia | 51 | Henrico | 87 | 51087 | 0.3 | 13500 | 2010 | 9999 |  |  | N | Landfill Gas | [15 empty] | 0.043947 | 0.043947 | 0.043947 | 0.043947
Henrico | 57356_G_3 | 57356 | G | 3 |  | Landfill Gas |  | PJM_Dom | Virginia | 51 | Henrico | 87 | 51087 | 0.3 | 13500 | 2010 | 9999 |  |  | N | Landfill Gas | [15 empty] | 0.043947 | 0.043947 | 0.043947 | 0.043947
Henrico | 57356_G_4 | 57356 | G | 4 |  | Landfill Gas |  | PJM_Dom | Virginia | 51 | Henrico | 87 | 51087 | 0.3 | 13500 | 2010 | 9999 |  |  | N | Landfill Gas | [15 empty] | 0.043947 | 0.043947 | 0.043947 | 0.043947
Henrico | 57356_G_5 | 57356 | G | 5 |  | Landfill Gas |  | PJM_Dom | Virginia | 51 | Henrico | 87 | 51087 | 0.3 | 13500 | 2010 | 9999 |  |  | N | Landfill Gas | [15 empty] | 0.043947 | 0.043947 | 0.043947 | 0.043947
Henrico | 57356_G_6 | 57356 | G | 6 |  | Landfill Gas |  | PJM_Dom | Virginia | 51 | Henrico | 87 | 51087 | 0.3 | 13500 | 2010 | 9999 |  |  | N | Landfill Gas | [15 empty] | 0.043947 | 0.043947 | 0.043947 | 0.043947
Henrico | 57356_G_7 | 57356 | G | 7 |  | Landfill Gas |  | PJM_Dom | Virginia | 51 | Henrico | 87 | 51087 | 0.3 | 13500 | 2010 | 9999 |  |  | N | Landfill Gas | [15 empty] | 0.043947 | 0.043947 | 0.043947 | 0.043947
Henrico | 57356_G_8 | 57356 | G | 8 |  | Landfill Gas |  | PJM_Dom | Virginia | 51 | Henrico | 87 | 51087 | 0.3 | 13500 | 2010 | 9999 |  |  | N | Landfill Gas | [15 empty] | 0.043947 | 0.043947 | 0.043947 | 0.043947
Henrico | 57356_G_9 | 57356 | G | 9 |  | Landfill Gas |  | PJM_Dom | Virginia | 51 | Henrico | 87 | 51087 | 0.3 | 13500 | 2010 | 9999 |  |  | N | Landfill Gas | [15 empty] | 0.043947 | 0.043947 | 0.043947 | 0.043947
Red Mesa Wind LLC | 57357_G_EXIS | 57357 | G | EXIS |  | Wind |  | WECC_NM | New Mexico | 35 | Sandoval | 43 | 35043 | 102 | 0 | 2010 | 9999 |  |  | N | Wind | [15 empty] | 0 | 0 | 0 | 0
Keenan II Renewable Energy Co LLC | 57358_G_1 | 57358 | G | 1 |  | Wind |  | SPP_WEST | Oklahoma | 40 | WOODWARD | 153 | 40153 | 152 | 0 | 2010 | 9999 |  |  | N | Wind | [15 empty] | 0 | 0 | 0 | 0
Avenal Park | 57359_G_1 | 57359 | G | 1 |  | Solar PV |  | WEC_CALN | California | 6 | KINGS | 31 | 06031 | 6 | 0 | 2011 | 9999 |  |  | N | Solar | [15 empty] | 0 | 0 | 0 | 0
Sun City Project LLC | 57360_G_1 | 57360 | G | 1 |  | Solar PV |  | WEC_CALN | California | 6 | KINGS | 31 | 06031 | 20 | 0 | 2011 | 9999 |  |  | N | Solar | [15 empty] | 0 | 0 | 0 | 0
Sand Drag LLC | 57361_G_1 | 57361 | G | 1 |  | Solar PV |  | WEC_CALN | California | 6 | KINGS | 31 | 06031 | 19 | 0 | 2011 | 9999 |  |  | N | Solar | [15 empty] | 0 | 0 | 0 | 0
Siphon Drop Power Plant | 57364_G_1 | 57364 | G | 1 |  | Hydro |  | WECC_IID | California | 6 | IMPERIAL | 25 | 06025 | 2.2 | 0 | 1987 | 9999 |  |  | N | Hydro | [15 empty] | 0 | 0 | 0 | 0
Siphon Drop Power Plant | 57364_G_2 | 57364 | G | 2 |  | Hydro |  | WECC_IID | California | 6 | IMPERIAL | 25 | 06025 | 2.2 | 0 | 1987 | 9999 |  |  | N | Hydro | [15 empty] | 0 | 0 | 0 | 0
MP Durham LLC | 57365_G_1A | 57365 | G | 1A |  | Landfill Gas |  | S_VACA | North Carolina | 37 | Durham | 63 | 37063 | 1.1 | 13500 | 2009 | 9999 |  |  | N | Landfill Gas | [15 empty] | 0.043947 | 0.043947 | 0.043947 | 0.043947
MP Durham LLC | 57365_G_1B | 57365 | G | 1B |  | Landfill Gas |  | S_VACA | North Carolina | 37 | Durham | 63 | 37063 | 1.1 | 13500 | 2009 | 9999 |  |  | N | Landfill Gas | [15 empty] | 0.043947 | 0.043947 | 0.043947 | 0.043947
MP Durham LLC | 57365_G_1C | 57365 | G | 1C |  | Landfill Gas |  | S_VACA | North Carolina | 37 | Durham | 63 | 37063 | 1.1 | 13500 | 2009 | 9999 |  |  | N | Landfill Gas | [15 empty] | 0.043947 | 0.043947 | 0.043947 | 0.043947
MP Wayne LLC | 57366_G_1A | 57366 | G | 1A |  | Landfill Gas |  | S_VACA | North Carolina | 37 | Wayne | 191 | 37191 | 1.1 | 13500 | 2010 | 9999 |  |  | N | Landfill Gas | [15 empty] | 0.043947 | 0.043947 | 0.043947 | 0.043947
MP Wayne LLC | 57366_G_1B | 57366 | G | 1B |  | Landfill Gas |  | S_VACA | North Carolina | 37 | Wayne | 191 | 37191 | 1.1 | 13500 | 2010 | 9999 |  |  | N | Landfill Gas | [15 empty] | 0.043947 | 0.043947 | 0.043947 | 0.043947
MP Wayne LLC | 57366_G_1C | 57366 | G | 1C |  | Landfill Gas |  | S_VACA | North Carolina | 37 | Wayne | 191 | 37191 | 1.1 | 13500 | 2010 | 9999 |  |  | N | Landfill Gas | [15 empty] | 0.043947 | 0.043947 | 0.043947 | 0.043947
Pocono Solar Project | 57367_G_POCON | 57367 | G | POCON |  | Solar PV |  | PJM_WMAC | Pennsylvania | 42 | Monroe | 89 | 42089 | 3 | 0 | 2010 | 9999 |  |  | N | Solar | [15 empty] | 0 | 0 | 0 | 0
Cogentrix of Alamosa LLC | 57368_G_1 | 57368 | G | 1 |  | Solar PV |  | WECC_CO | Colorado | 8 | Alamosa | 3 | 08003 | 30 | 0 | 2012 | 9999 |  |  | N | Solar | [15 empty] | 0 | 0 | 0 | 0
Questa Solar Facility | 57369_G_QST | 57369 | G | QST |  | Solar PV |  | WECC_NM | New Mexico | 35 | Taos | 55 | 35055 | 1 | 0 | 2011 | 9999 |  |  | N | Solar | [15 empty] | 0 | 0 | 0 | 0
Agua Caliente Solar Project | 57373_G_AGU1 | 57373 | G | AGU1 |  | Solar PV |  | WECC_AZ | Arizona | 4 | Yuma | 27 | 04027 | 117 | 0 | 2012 | 9999 |  |  | N | Solar | [15 empty] | 0 | 0 | 0 | 0
Agua Caliente Solar Project | 57373_G_AGU2 | 57373 | G | AGU2 |  | Solar PV |  | WECC_AZ | Arizona | 4 | Yuma | 27 | 04027 | 136 | 0 | 2012 | 9999 |  |  | N | Solar | [15 empty] | 0 | 0 | 0 | 0
Agua Caliente Solar Project | 57373_G_AGU3 | 57373 | G | AGU3 |  | Solar PV |  | WECC_AZ | Arizona | 4 | Yuma | 27 | 04027 | 132 | 0 | 2013 | 9999 |  |  | N | Solar | [15 empty] | 0 | 0 | 0 | 0
Lakefield Wind Project LLC | 57374_G_LAKE1 | 57374 | G | LAKE1 |  | Wind |  | MIS_MNWI | Minnesota | 27 | Jackson | 63 | 27063 | 206 | 0 | 2011 | 9999 |  |  | N | Wind | [15 empty] | 0 | 0 | 0 | 0
Adams Wind Generations LLC | 57375_G_AWG | 57375 | G | AWG |  | Wind |  | MIS_MNWI | Minnesota | 27 | Meeker | 93 | 27093 | 20 | 0 | 2011 | 9999 |  |  | N | Wind | [15 empty] | 0 | 0 | 0 | 0
Jersey Valley Geothermal Power Plant | 57376_G_OEC 1 | 57376 | G | OEC 1 |  | Geothermal |  | WECC_NNV | Nevada | 32 | Pershing | 27 | 32027 | 8.5 | 9760 | 2010 | 9999 |  |  | N | Geothermal | [15 empty] | 0 | 0 | 0 | 0 | 0.4563 | 0.4563 | 0.4563
Jersey Valley Geothermal Power Plant | 57376_G_OEC 2 | 57376 | G | OEC 2 |  | Geothermal |  | WECC_NNV | Nevada | 32 | Pershing | 27 | 32027 | 4 | 9760 | 2010 | 9999 |  |  | N | Geothermal | [15 empty] | 0 | 0 | 0 | 0 | 0.4563 | 0.4563 | 0.4563
Greater Sandhill I | 57377_G_GS-P1 | 57377 | G | GS-P1 |  | Solar PV |  | WECC_CO | Colorado | 8 | ALAMOSA | 3 | 08003 | 10 | 0 | 2010 | 9999 |  |  | N | Solar | [15 empty] | 0 | 0 | 0 | 0
Greater Sandhill I | 57377_G_GS-P2 | 57377 | G | GS-P2 |  | Solar PV |  | WECC_CO | Colorado | 8 | ALAMOSA | 3 | 08003 | 9 | 0 | 2010 | 9999 |  |  | N | Solar | [15 empty] | 0 | 0 | 0 | 0
AV Solar Ranch One | 57378_G_AVSR | 57378 | G | AVSR |  | Solar PV |  | WECC_SCE | California | 6 | Los Angeles | 37 | 06037 | 253 | 0 | 2013 | 9999 |  |  | N | Solar | [15 empty] | 0 | 0 | 0 | 0
Dry Lake Wind II LLC | 57379_G_1 | 57379 | G | 1 |  | Wind |  | WECC_AZ | Arizona | 4 | Navajo | 17 | 04017 | 65 | 0 | 2010 | 9999 |  |  | N | Wind | [15 empty] | 0 | 0 | 0 | 0
Hoosac Wind LLC | 57380_G_1 | 57380 | G | 1 |  | Wind |  | NENGREST | Massachusetts | 25 | Berkshire | 3 | 25003 | 28 | 0 | 2012 | 9999 |  |  | N | Wind | [15 empty] | 0 | 0 | 0 | 0
Linden Solar Farm | 57381_G_LIND | 57381 | G | LIND |  | Solar PV |  | PJM_EMAC | New Jersey | 34 | Union | 39 | 34039 | 2.7 | 0 | 2010 | 9999 |  |  | N | Solar | [15 empty] | 0 | 0 | 0 | 0
Yardville Solar Farm | 57382_G_YARD | 57382 | G | YARD |  | Solar PV |  | PJM_EMAC | New Jersey | 34 | Union | 39 | 34039 | 3.6 | 0 | 2010 | 9999 |  |  | N | Solar | [15 empty] | 0 | 0 | 0 | 0
WEA Texas Bayonne | 57383_G_BAYO | 57383 | G | BAYO |  | Solar PV |  | PJM_EMAC | New Jersey | 34 | Hudson | 17 | 34017 | 1.5 | 0 | 2010 | 9999 |  |  | N | Solar | [15 empty] | 0 | 0 | 0 | 0
Matrix Buildings A&B (Perth Amboy) Solar | 57384_G_MATR | 57384 | G | MATR |  | Solar PV |  | PJM_EMAC | New Jersey | 34 | Middlesex | 23 | 34023 | 2.5 | 0 | 2011 | 9999 |  |  | N | Solar | [15 empty] | 0 | 0 | 0 | 0
Community Wind North LLC | 57385_G_34505 | 57385 | G | 34505 |  | Wind |  | MIS_MNWI | Minnesota | 27 | LINCOLN | 81 | 27081 | 30 | 0 | 2011 | 9999 |  |  | N | Wind | [15 empty] | 0 | 0 | 0 | 0
Ridgewind | 57386_G_WTG1 | 57386 | G | WTG1 |  | Wind |  | MIS_MNWI | Minnesota | 27 | PIPESTONE | 117 | 27117 | 25 | 0 | 2011 | 9999 |  |  | N | Wind | [15 empty] | 0 | 0 | 0 | 0
Ashtabula Wind III LLC | 57387_G_GE16 | 57387 | G | GE16 |  | Wind |  | MIS_MAPP | North Dakota | 38 | STEELE | 91 | 38091 | 62 | 0 | 2010 | 9999 |  |  | N | Wind | [15 empty] | 0 | 0 | 0 | 0
GSK York RDC Solar Facility | 57390_G_1 | 57390 | G | 1 |  | Solar PV |  | PJM_WMAC | Pennsylvania | 42 | YORK | 133 | 42133 | 0.3 | 0 | 2010 | 9999 |  |  | N | Solar | [15 empty] | 0 | 0 | 0 | 0
GSK York RDC Solar Facility | 57390_G_2 | 57390 | G | 2 |  | Solar PV |  | PJM_WMAC | Pennsylvania | 42 | YORK | 133 | 42133 | 0.3 | 0 | 2010 | 9999 |  |  | N | Solar | [15 empty] | 0 | 0 | 0 | 0
GSK York RDC Solar Facility | 57390_G_3 | 57390 | G | 3 |  | Solar PV |  | PJM_WMAC | Pennsylvania | 42 | YORK | 133 | 42133 | 0.3 | 0 | 2010 | 9999 |  |  | N | Solar | [15 empty] | 0 | 0 | 0 | 0
GSK York RDC Solar Facility | 57390_G_4 | 57390 | G | 4 |  | Solar PV |  | PJM_WMAC | Pennsylvania | 42 | YORK | 133 | 42133 | 0.3 | 0 | 2010 | 9999 |  |  | N | Solar | [15 empty] | 0 | 0 | 0 | 0
GSK York RDC Solar Facility | 57390_G_5 | 57390 | G | 5 |  | Solar PV |  | PJM_WMAC | Pennsylvania | 42 | YORK | 133 | 42133 | 0.3 | 0 | 2010 | 9999 |  |  | N | Solar | [15 empty] | 0 | 0 | 0 | 0
UASTP Solar Facility | 57392_G_UATP1 | 57392 | G | UATP1 |  | Solar PV |  | WECC_AZ | Arizona | 4 | Pima | 19 | 04019 | 1.2 | 0 | 2010 | 9999 |  |  | N | Solar | [15 empty] | 0 | 0 | 0 | 0
Big Sky Dairy Digester | 57393_G_GEN1 | 57393 | G | GEN1 |  | Non-Fossil Waste |  | WECC_ID | Idaho | 16 | GOODING | 47 | 16047 | 0.7 | 13500 | 2009 | 9999 |  |  | N | Non-Fossil Waste | [15 empty] | 0 | 0 | 0 | 0
Big Sky Dairy Digester | 57393_G_GEN2 | 57393 | G | GEN2 |  | Non-Fossil Waste |  | WECC_ID | Idaho | 16 | GOODING | 47 | 16047 | 0.7 | 13500 | 2009 | 9999 |  |  | N | Non-Fossil Waste | [15 empty] | 0 | 0 | 0 | 0
Danielson Wind Farms LLC | 57396_G_DWF | 57396 | G | DWF |  | Wind |  | MIS_MNWI | Minnesota | 27 | KANDIYOHI | 67 | 27067 | 20 | 0 | 2011 | 9999 |  |  | N | Wind | [15 empty] | 0 | 0 | 0 | 0
Dow Jones South Brunswick Solar | 57397_G_PV01 | 57397 | G | PV01 |  | Solar PV |  | PJM_EMAC | New Jersey | 34 | Middlesex | 23 | 34023 | 2.5 | 0 | 2010 | 9999 |  |  | N | Solar | [15 empty] | 0 | 0 | 0 | 0
Lakeview Cogeneration LLC | 57398_G_1 | 57398 | G | 1 |  | Biomass |  | WECC_PNW | Oregon | 41 | Lake | 37 | 41037 | 24 | 13500 | 2013 | 9999 |  |  | Y | Biomass | [15 empty] | 0.36 | 0.36 | 0.36 | 0.36
Cannelton Hydroelectric Plant | 57399_G_CG1 | 57399 | G | CG1 |  | Hydro |  | MIS_INKY | Kentucky | 21 | Hancock | 91 | 21091 | 29 | 0 | 2013 | 9999 |  |  | N | Hydro | [15 empty] | 0 | 0 | 0 | 0
Cannelton Hydroelectric Plant | 57399_G_CG2 | 57399 | G | CG2 |  | Hydro |  | MIS_INKY | Kentucky | 21 | Hancock | 91 | 21091 | 29 | 0 | 2014 | 9999 |  |  | N | Hydro | [15 empty] | 0 | 0 | 0 | 0
Cannelton Hydroelectric Plant | 57399_G_CG3 | 57399 | G | CG3 |  | Hydro |  | MIS_INKY | Kentucky | 21 | Hancock | 91 | 21091 | 29 | 0 | 2014 | 9999 |  |  | N | Hydro | [15 empty] | 0 | 0 | 0 | 0
Smithland Hydroelectric Plant | 57400_G_SG1 | 57400 | G | SG1 |  | Hydro |  | MIS_INKY | Kentucky | 21 | Livingston | 139 | 21139 | 25 | 0 | 2014 | 9999 |  |  | N | Hydro | [15 empty] | 0 | 0 | 0 | 0
Smithland Hydroelectric Plant | 57400_G_SG2 | 57400 | G | SG2 |  | Hydro |  | MIS_INKY | Kentucky | 21 | Livingston | 139 | 21139 | 25 | 0 | 2014 | 9999 |  |  | N | Hydro | [15 empty] | 0 | 0 | 0 | 0
Smithland Hydroelectric Plant | 57400_G_SG3 | 57400 | G | SG3 |  | Hydro |  | MIS_INKY | Kentucky | 21 | Livingston | 139 | 21139 | 25 | 0 | 2014 | 9999 |  |  | N | Hydro | [15 empty] | 0 | 0 | 0 | 0
Taylorsville Solar LLC | 57402_G_TAY1 | 57402 | G | TAY1 |  | Solar PV |  | S_VACA | North Carolina | 37 | Alexander | 3 | 37003 | 1 | 0 | 2010 | 9999 |  |  | N | Solar | [15 empty] | 0 | 0 | 0 | 0
Eagle Valley | 57405_G_GEN1 | 57405 | G | GEN1 |  | Landfill Gas |  | MIS_LMI | Michigan | 26 | Oakland | 125 | 26125 | 1.6 | 13500 | 2011 | 9999 |  |  | N | Landfill Gas | [15 empty] | 0.043947 | 0.043947 | 0.043947 | 0.043947
Eagle Valley | 57405_G_GEN2 | 57405 | G | GEN2 |  | Landfill Gas |  | MIS_LMI | Michigan | 26 | Oakland | 125 | 26125 | 1.6 | 13500 | 2011 | 9999 |  |  | N | Landfill Gas | [15 empty] | 0.043947 | 0.043947 | 0.043947 | 0.043947
Prairie View IL | 57406_G_GEN1 | 57406 | G | GEN1 |  | Landfill Gas |  | PJM_COMD | Illinois | 17 | Will | 197 | 17197 | 1.6 | 13500 | 2011 | 9999 |  |  | N | Landfill Gas | [15 empty] | 0.043947 | 0.043947 | 0.043947 | 0.043947
Prairie View IL | 57406_G_GEN2 | 57406 | G | GEN2 |  | Landfill Gas |  | PJM_COMD | Illinois | 17 | Will | 197 | 17197 | 1.6 | 13500 | 2011 | 9999 |  |  | N | Landfill Gas | [15 empty] | 0.043947 | 0.043947 | 0.043947 | 0.043947
Prairie View IL | 57406_G_GEN3 | 57406 | G | GEN3 |  | Landfill Gas |  | PJM_COMD | Illinois | 17 | Will | 197 | 17197 | 1.6 | 13500 | 2011 | 9999 |  |  | N | Landfill Gas | [15 empty] | 0.043947 | 0.043947 | 0.043947 | 0.043947
Eco Energy LLC | 57407_G_8418 | 57407 | G | 8418 |  | Biomass |  | PJM_SMAC | Maryland | 24 | Baltimore | 5 | 24005 | 1.1 | 13500 | 2011 | 9999 |  |  | N | Biomass | [15 empty] | 0.22926 | 0.22926 | 0.22926 | 0.22926
Eco Energy LLC | 57407_G_8428 | 57407 | G | 8428 |  | Biomass |  | PJM_SMAC | Maryland | 24 | Baltimore | 5 | 24005 | 1 | 13500 | 2011 | 9999 |  |  | N | Biomass | [15 empty] | 0.22926 | 0.22926 | 0.22926 | 0.22926
Eco Energy LLC | 57407_G_8429 | 57407 | G | 8429 |  | Biomass |  | PJM_SMAC | Maryland | 24 | Baltimore | 5 | 24005 | 1.7 | 13500 | 2011 | 9999 |  |  | N | Biomass | [15 empty] | 0.22926 | 0.22926 | 0.22926 | 0.22926
Knouse Solar Project 1 | 57412_G_1 | 57412 | G | 1 |  | Solar PV |  | PJM_WMAC | Pennsylvania | 42 | ADAMS | 1 | 42001 | 0.4 | 0 | 2010 | 9999 |  |  | N | Solar | [15 empty] | 0 | 0 | 0 | 0
Notus Wind 1 | 57414_G_1 | 57414 | G | 1 |  | Wind |  | NENGREST | Massachusetts | 25 | BARNSTABLE | 1 | 25001 | 1.7 | 0 | 2010 | 9999 |  |  | N | Wind | [15 empty] | 0 | 0 | 0 | 0
Elk Wind Farm | 57417_G_NORD | 57417 | G | NORD |  | Wind |  | MIS_IA | Iowa | 19 | CLAYTON | 43 | 19043 | 41 | 0 | 2011 | 9999 |  |  | N | Wind | [15 empty] | 0 | 0 | 0 | 0
Gratiot County Wind LLC | 57421_G_1 | 57421 | G | 1 |  | Wind |  | MIS_LMI | Michigan | 26 | GRATIOT | 57 | 26057 | 200 | 0 | 2011 | 9999 |  |  | N | Wind | [15 empty] | 0 | 0 | 0 | 0
Yolo County Solar Project | 57422_G_1 | 57422 | G | 1 |  | Solar PV |  | WEC_CALN | California | 6 | Yolo | 113 | 06113 | 1 | 0 | 2010 | 9999 |  |  | N | Solar | [15 empty] | 0 | 0 | 0 | 0
Buffalo Ridge II LLC | 57424_G_1 | 57424 | G | 1 |  | Wind |  | MIS_MNWI | South Dakota | 46 | Brookings | 11 | 46011 | 210 | 0 | 2010 | 9999 |  |  | N | Wind | [15 empty] | 0 | 0 | 0 | 0
Double A Digester | 57425_G_1 | 57425 | G | 1 |  | Non-Fossil Waste |  | WECC_ID | Idaho | 16 | JEROME | 53 | 16053 | 1.5 | 13500 | 2011 | 9999 |  |  | Y | Non-Fossil Waste | [15 empty] | 0 | 0 | 0 | 0
Double A Digester | 57425_G_2 | 57425 | G | 2 |  | Non-Fossil Waste |  | WECC_ID | Idaho | 16 | JEROME | 53 | 16053 | 1.5 | 13500 | 2011 | 9999 |  |  | Y | Non-Fossil Waste | [15 empty] | 0 | 0 | 0 | 0
Double A Digester | 57425_G_3 | 57425 | G | 3 |  | Non-Fossil Waste |  | WECC_ID | Idaho | 16 | JEROME | 53 | 16053 | 1.5 | 13500 | 2012 | 9999 |  |  | Y | Non-Fossil Waste | [15 empty] | 0 | 0 | 0 | 0
Bellefontaine Gas Producers LLC | 57433_G_1 | 57433 | G | 1 |  | Landfill Gas |  | PJM_West | Ohio | 39 | Logan | 91 | 39091 | 1.6 | 13500 | 2009 | 9999 |  |  | N | Landfill Gas | [15 empty] | 0.043947 | 0.043947 | 0.043947 | 0.043947
Bellefontaine Gas Producers LLC | 57433_G_2 | 57433 | G | 2 |  | Landfill Gas |  | PJM_West | Ohio | 39 | Logan | 91 | 39091 | 1.6 | 13500 | 2009 | 9999 |  |  | N | Landfill Gas | [15 empty] | 0.043947 | 0.043947 | 0.043947 | 0.043947
Bellefontaine Gas Producers LLC | 57433_G_3 | 57433 | G | 3 |  | Landfill Gas |  | PJM_West | Ohio | 39 | Logan | 91 | 39091 | 1.6 | 13500 | 2009 | 9999 |  |  | N | Landfill Gas | [15 empty] | 0.043947 | 0.043947 | 0.043947 | 0.043947
Valley View Transmission LLC | 57434_G_VVT | 57434 | G | VVT |  | Wind |  | MIS_MNWI | Minnesota | 27 | PIPESTONE | 117 | 27117 | 10 | 0 | 2011 | 9999 |  |  | N | Wind | [15 empty] | 0 | 0 | 0 | 0
Davidson Gas Producers LLC | 57436_G_1 | 57436 | G | 1 |  | Landfill Gas |  | S_VACA | North Carolina | 37 | DAVIDSON | 57 | 37057 | 1.6 | 13500 | 2010 | 9999 |  |  | N | Landfill Gas | [15 empty] | 0.043947 | 0.043947 | 0.043947 | 0.043947
Juniper Ridge Hydroelectric Project | 57437_G_21-01 | 57437 | G | 21-01 |  | Hydro |  | WECC_PNW | Oregon | 41 | Deschutes | 17 | 41017 | 5 | 0 | 2010 | 9999 |  |  | N | Hydro | [15 empty] | 0 | 0 | 0 | 0
6th St Solar Park of Gainesville FL | 57438_G_1 | 57438 | G | 1 |  | Solar PV |  | FRCC | Florida | 12 | Alachua | 1 | 12001 | 2 | 0 | 2011 | 9999 |  |  | N | Solar | [15 empty] | 0 | 0 | 0 | 0
Solar Photovoltaic Project #42 | 57441_G_S42A | 57441 | G | S42A |  | Solar PV |  | WECC_SCE | California | 6 | TULARE | 107 | 06107 | 0.5 | 0 | 2011 | 9999 |  |  | N | Solar | [15 empty] | 0 | 0 | 0 | 0
Solar Photovoltaic Project #42 | 57441_G_S42B | 57441 | G | S42B |  | Solar PV |  | WECC_SCE | California | 6 | TULARE | 107 | 06107 | 0.5 | 0 | 2011 | 9999 |  |  | N | Solar | [15 empty] | 0 | 0 | 0 | 0
Solar Photovoltaic Project #42 | 57441_G_S42C | 57441 | G | S42C |  | Solar PV |  | WECC_SCE | California | 6 | TULARE | 107 | 06107 | 0.5 | 0 | 2011 | 9999 |  |  | N | Solar | [15 empty] | 0 | 0 | 0 | 0
Solar Photovoltaic Project #42 | 57441_G_S42D | 57441 | G | S42D |  | Solar PV |  | WECC_SCE | California | 6 | TULARE | 107 | 06107 | 0.5 | 0 | 2011 | 9999 |  |  | N | Solar | [15 empty] | 0 | 0 | 0 | 0
Solar Photovoltaic Project #42 | 57441_G_S42E | 57441 | G | S42E |  | Solar PV |  | WECC_SCE | California | 6 | TULARE | 107 | 06107 | 0.5 | 0 | 2011 | 9999 |  |  | N | Solar | [15 empty] | 0 | 0 | 0 | 0
Solar Photovoltaic Project #42 | 57441_G_S42F | 57441 | G | S42F |  | Solar PV |  | WECC_SCE | California | 6 | TULARE | 107 | 06107 | 0.5 | 0 | 2011 | 9999 |  |  | N | Solar | [15 empty] | 0 | 0 | 0 | 0
Solar Photovoltaic Project #42 | 57441_G_S42G | 57441 | G | S42G |  | Solar PV |  | WECC_SCE | California | 6 | TULARE | 107 | 06107 | 0.5 | 0 | 2011 | 9999 |  |  | N | Solar | [15 empty] | 0 | 0 | 0 | 0
Solar Photovoltaic Project #42 | 57441_G_S42H | 57441 | G | S42H |  | Solar PV |  | WECC_SCE | California | 6 | TULARE | 107 | 06107 | 0.5 | 0 | 2011 | 9999 |  |  | N | Solar | [15 empty] | 0 | 0 | 0 | 0
Solar Photovoltaic Project #42 | 57441_G_S42I | 57441 | G | S42I |  | Solar PV |  | WECC_SCE | California | 6 | TULARE | 107 | 06107 | 0.5 | 0 | 2011 | 9999 |  |  | N | Solar | [15 empty] | 0 | 0 | 0 | 0
Solar Photovoltaic Project #42 | 57441_G_S42J | 57441 | G | S42J |  | Solar PV |  | WECC_SCE | California | 6 | TULARE | 107 | 06107 | 0.5 | 0 | 2011 | 9999 |  |  | N | Solar | [15 empty] | 0 | 0 | 0 | 0
Silver State Solar Power North | 57442_G_56188 | 57442 | G | 56188 |  | Solar PV |  | WECC_SNV | Nevada | 32 | Clark | 3 | 32003 | 53 | 0 | 2012 | 9999 |  |  | N | Solar | [15 empty] | 0 | 0 | 0 | 0
Pine Tree Acres WM LFGTE | 57443_G_GEN1 | 57443 | G | GEN1 |  | Landfill Gas |  | MIS_LMI | Michigan | 26 | Macomb | 99 | 26099 | 1.6 | 13500 | 2011 | 9999 |  |  | N | Landfill Gas | [15 empty] | 0.043947 | 0.043947 | 0.043947 | 0.043947
Pine Tree Acres WM LFGTE | 57443_G_GEN2 | 57443 | G | GEN2 |  | Landfill Gas |  | MIS_LMI | Michigan | 26 | Macomb | 99 | 26099 | 1.6 | 13500 | 2011 | 9999 |  |  | N | Landfill Gas | [15 empty] | 0.043947 | 0.043947 | 0.043947 | 0.043947
Pine Tree Acres WM LFGTE | 57443_G_GEN3 | 57443 | G | GEN3 |  | Landfill Gas |  | MIS_LMI | Michigan | 26 | Macomb | 99 | 26099 | 1.6 | 13500 | 2011 | 9999 |  |  | N | Landfill Gas | [15 empty] | 0.043947 | 0.043947 | 0.043947 | 0.043947
Pine Tree Acres WM LFGTE | 57443_G_GEN4 | 57443 | G | GEN4 |  | Landfill Gas |  | MIS_LMI | Michigan | 26 | Macomb | 99 | 26099 | 1.6 | 13500 | 2011 | 9999 |  |  | N | Landfill Gas | [15 empty] | 0.043947 | 0.043947 | 0.043947 | 0.043947
Pine Tree Acres WM LFGTE | 57443_G_GEN5 | 57443 | G | GEN5 |  | Landfill Gas |  | MIS_LMI | Michigan | 26 | Macomb | 99 | 26099 | 1.6 | 13500 | 2011 | 9999 |  |  | N | Landfill Gas | [15 empty] | 0.043947 | 0.043947 | 0.043947 | 0.043947
Pine Tree Acres WM LFGTE | 57443_G_GEN6 | 57443 | G | GEN6 |  | Landfill Gas |  | MIS_LMI | Michigan | 26 | Macomb | 99 | 26099 | 1.6 | 13500 | 2011 | 9999 |  |  | N | Landfill Gas | [15 empty] | 0.043947 | 0.043947 | 0.043947 | 0.043947
Pine Tree Acres WM LFGTE | 57443_G_GEN7 | 57443 | G | GEN7 |  | Landfill Gas |  | MIS_LMI | Michigan | 26 | Macomb | 99 | 26099 | 1.6 | 13500 | 2011 | 9999 |  |  | N | Landfill Gas | [15 empty] | 0.043947 | 0.043947 | 0.043947 | 0.043947
Pine Tree Acres WM LFGTE | 57443_G_GEN8 | 57443 | G | GEN8 |  | Landfill Gas |  | MIS_LMI | Michigan | 26 | Macomb | 99 | 26099 | 1.6 | 13500 | 2011 | 9999 |  |  | N | Landfill Gas | [15 empty] | 0.043947 | 0.043947 | 0.043947 | 0.043947
Sun Farmer I | 57445_G_1 | 57445 | G | 1 |  | Solar PV |  | S_VACA | North Carolina | 37 | Ashe | 9 | 37009 | 24.2 | 0 | 2010 | 9999 |  |  | N | Solar | [15 empty] | 0 | 0 | 0 | 0
Laurel Mountain | 57447_G_1 | 57447 | G | 1 |  | Wind |  | PJM_AP | West Virginia | 54 | Barbour | 1 | 54001 | 98 | 0 | 2011 | 9999 |  |  | N | Wind | [15 empty] | 0 | 0 | 0 | 0
Pilesgrove | 57448_G_PILE | 57448 | G | PILE |  | Solar PV |  | PJM_EMAC | New Jersey | 34 | Salem | 33 | 34033 | 17.7 | 0 | 2011 | 9999 |  |  | N | Solar | [15 empty] | 0 | 0 | 0 | 0
Blue Creek Wind Project | 57449_G_1 | 57449 | G | 1 |  | Wind |  | PJM_West | Ohio | 39 | Paulding | 125 | 39125 | 302 | 0 | 2011 | 9999 |  |  | N | Wind | [15 empty] | 0 | 0 | 0 | 0
San Emidio | 57456_G_SE-U1 | 57456 | G | SE-U1 |  | Geothermal |  | WECC_NNV | Nevada | 32 | WASHOE | 31 | 32031 | 8 | 9760 | 2011 | 9999 |  |  | N | Geothermal | [15 empty] | 0 | 0 | 0 | 0 | 0.4563 | 0.4563 | 0.4563
145 Talmadge Solar | 57458_G_1 | 57458 | G | 1 |  | Solar PV |  | PJM_EMAC | New Jersey | 34 | Middlesex | 23 | 34023 | 3.8 | 0 | 2011 | 9999 |  |  | N | Solar | [15 empty] | 0 | 0 | 0 | 0
Mountain View IV | 57459_G_1 | 57459 | G | 1 |  | Wind |  | WECC_SCE | California | 6 | Riverside | 65 | 06065 | 49 | 0 | 2011 | 9999 |  |  | N | Wind | [15 empty] | 0 | 0 | 0 | 0
Caltech Central | 57460_G_CL00 | 57460 | G | CL00 |  | Fuel Cell |  | WECC_SCE | California | 6 | Los Angeles | 37 | 06037 | 0.1 | 13500 | 2010 | 9999 |  |  | N | Non-Fossil Waste | [15 empty] | 0 | 0 | 0 | 0
Caltech Central | 57460_G_CL01 | 57460 | G | CL01 |  | Fuel Cell |  | WECC_SCE | California | 6 | Los Angeles | 37 | 06037 | 0.1 | 13500 | 2010 | 9999 |  |  | N | Non-Fossil Waste | [15 empty] | 0 | 0 | 0 | 0
Caltech Central | 57460_G_CL02 | 57460 | G | CL02 |  | Fuel Cell |  | WECC_SCE | California | 6 | Los Angeles | 37 | 06037 | 0.1 | 13500 | 2010 | 9999 |  |  | N | Non-Fossil Waste | [15 empty] | 0 | 0 | 0 | 0
Caltech Central | 57460_G_CL03 | 57460 | G | CL03 |  | Fuel Cell |  | WECC_SCE | California | 6 | Los Angeles | 37 | 06037 | 0.1 | 13500 | 2010 | 9999 |  |  | N | Non-Fossil Waste | [15 empty] | 0 | 0 | 0 | 0
Caltech Central | 57460_G_CL04 | 57460 | G | CL04 |  | Fuel Cell |  | WECC_SCE | California | 6 | Los Angeles | 37 | 06037 | 0.1 | 13500 | 2010 | 9999 |  |  | N | Non-Fossil Waste | [15 empty] | 0 | 0 | 0 | 0
Caltech Central | 57460_G_CL05 | 57460 | G | CL05 |  | Fuel Cell |  | WECC_SCE | California | 6 | Los Angeles | 37 | 06037 | 0.1 | 13500 | 2010 | 9999 |  |  | N | Non-Fossil Waste | [15 empty] | 0 | 0 | 0 | 0
Caltech Central | 57460_G_CL06 | 57460 | G | CL06 |  | Fuel Cell |  | WECC_SCE | California | 6 | Los Angeles | 37 | 06037 | 0.1 | 13500 | 2010 | 9999 |  |  | N | Non-Fossil Waste | [15 empty] | 0 | 0 | 0 | 0
Caltech Central | 57460_G_CL07 | 57460 | G | CL07 |  | Fuel Cell |  | WECC_SCE | California | 6 | Los Angeles | 37 | 06037 | 0.1 | 13500 | 2010 | 9999 |  |  | N | Non-Fossil Waste | [15 empty] | 0 | 0 | 0 | 0
Caltech Central | 57460_G_CL08 | 57460 | G | CL08 |  | Fuel Cell |  | WECC_SCE | California | 6 | Los Angeles | 37 | 06037 | 0.1 | 13500 | 2010 | 9999 |  |  | N | Non-Fossil Waste | [15 empty] | 0 | 0 | 0 | 0
Caltech Central | 57460_G_CL09 | 57460 | G | CL09 |  | Fuel Cell |  | WECC_SCE | California | 6 | Los Angeles | 37 | 06037 | 0.1 | 13500 | 2010 | 9999 |  |  | N | Non-Fossil Waste | [15 empty] | 0 | 0 | 0 | 0
Martins Creek Solar NC, LLC | 57461_G_1 | 57461 | G | 1 |  | Solar PV |  | S_C_TVA | North Carolina | 37 | Cherokee | 39 | 37039 | 0.9 | 0 | 2011 | 9999 |  |  | N | Solar | [15 empty] | 0 | 0 | 0 | 0
Romark PA Solar | 57465_G_1 | 57465 | G | 1 |  | Solar PV |  | PJM_WMAC | Pennsylvania | 42 | Luzerne | 79 | 42079 | 1.8 | 0 | 2011 | 9999 |  |  | N | Solar | [15 empty] | 0 | 0 | 0 | 0
Westervelt Moundville Cogen | 57467_G_TG1 | 57467 | G | TG1 |  | Biomass |  | S_SOU | Alabama | 1 | Hale | 65 | 01065 | 8.2 | 17283 | 2011 | 9999 |  |  | Y | Biomass | [15 empty] | 0.22926 | 0.22926 | 0.22926 | 0.22926
Crystal Lake 3 LLC | 57468_G_GE1.5 | 57468 | G | GE1.5 |  | Wind |  | MIS_IA | Iowa | 19 | Winnebago | 189 | 19189 | 66 | 0 | 2009 | 9999 |  |  | N | Wind | [15 empty] | 0 | 0 | 0 | 0
Garden Wind LLC | 57469_G_GE1.5 | 57469 | G | GE1.5 |  | Wind |  | MIS_MIDA | Iowa | 19 | Story | 169 | 19169 | 150 | 0 | 2009 | 9999 |  |  | N | Wind | [15 empty] | 0 | 0 | 0 | 0
Murray Hill Solar | 57471_G_MHNJ | 57471 | G | MHNJ |  | Solar PV |  | PJM_EMAC | New Jersey | 34 | Union | 39 | 34039 | 1 | 0 | 2011 | 9999 |  |  | N | Solar | [15 empty] | 0 | 0 | 0 | 0
Dartmouth Solar | 57473_G_DSMA | 57473 | G | DSMA |  | Solar PV |  | NENGREST | Massachusetts | 25 | Bristol | 5 | 25005 | 1.6 | 0 | 2011 | 9999 |  |  | N | Solar | [15 empty] | 0 | 0 | 0 | 0
Hudson Ranch Power I LLC | 57475_G_HRP1 | 57475 | G | HRP1 |  | Geothermal |  | WECC_IID | California | 6 | Imperial | 25 | 06025 | 48 | 9760 | 2012 | 9999 |  |  | N | Geothermal | [15 empty] | 0 | 0 | 0 | 0 | 0.4625 | 0.4625 | 0.4625
TSGT Mobile Generator #15 | 57476_G_M15G | 57476 | G | M15G |  | Combustion Turbine | IC Engine | WECC_NM | New Mexico | 35 | Rio Arriba | 39 | 35039 | 2 | 13216 | 2009 | 9999 |  |  | N | Distillate Fuel Oil | [15 empty] | 2.3355 | 2.3355 | 2.3355 | 2.3355
Highwood Generating Station | 57480_G_GTG1 | 57480 | G | GTG1 |  | Combustion Turbine | Combustion Turbine | WECC_MT | Montana | 30 | CASCADE | 13 | 30013 | 40 | 10745 | 2011 | 9999 |  |  | N | Natural Gas | [15 empty] | 0.18367 | 0.18367 | 0.18367 | 0.18367
Chittenden County Solar Partners | 57481_G_01 | 57481 | G | 01 |  | Solar PV |  | NENGREST | Vermont | 50 | Chittenden | 7 | 50007 | 2.2 | 0 | 2011 | 9999 |  |  | N | Solar | [15 empty] | 0 | 0 | 0 | 0
CPV Sentinel Energy Project | 57482_G_CTG1 | 57482 | G | CTG1 |  | Combustion Turbine | Combustion Turbine | WECC_SCE | California | 6 | Riverside | 65 | 06065 | 100 | 10745 | 2013 | 9999 |  |  | N | Natural Gas | [15 empty] | 0.08 | 0.08 | 0.08 | 0.08
CPV Sentinel Energy Project | 57482_G_CTG2 | 57482 | G | CTG2 |  | Combustion Turbine | Combustion Turbine | WECC_SCE | California | 6 | Riverside | 65 | 06065 | 100 | 10745 | 2013 | 9999 |  |  | N | Natural Gas | [15 empty] | 0.08 | 0.08 | 0.08 | 0.08
CPV Sentinel Energy Project | 57482_G_CTG3 | 57482 | G | CTG3 |  | Combustion Turbine | Combustion Turbine | WECC_SCE | California | 6 | Riverside | 65 | 06065 | 100 | 10745 | 2013 | 9999 |  |  | N | Natural Gas | [15 empty] | 0.08 | 0.08 | 0.08 | 0.08
CPV Sentinel Energy Project | 57482_G_CTG4 | 57482 | G | CTG4 |  | Combustion Turbine | Combustion Turbine | WECC_SCE | California | 6 | Riverside | 65 | 06065 | 100 | 10745 | 2013 | 9999 |  |  | N | Natural Gas | [15 empty] | 0.08 | 0.08 | 0.08 | 0.08
CPV Sentinel Energy Project | 57482_G_CTG5 | 57482 | G | CTG5 |  | Combustion Turbine | Combustion Turbine | WECC_SCE | California | 6 | Riverside | 65 | 06065 | 100 | 10745 | 2013 | 9999 |  |  | N | Natural Gas | [15 empty] | 0.08 | 0.08 | 0.08 | 0.08
CPV Sentinel Energy Project | 57482_G_CTG6 | 57482 | G | CTG6 |  | Combustion Turbine | Combustion Turbine | WECC_SCE | California | 6 | Riverside | 65 | 06065 | 100 | 10745 | 2013 | 9999 |  |  | N | Natural Gas | [15 empty] | 0.08 | 0.08 | 0.08 | 0.08
CPV Sentinel Energy Project | 57482_G_CTG7 | 57482 | G | CTG7 |  | Combustion Turbine | Combustion Turbine | WECC_SCE | California | 6 | Riverside | 65 | 06065 | 100 | 10745 | 2013 | 9999 |  |  | N | Natural Gas | [15 empty] | 0.08 | 0.08 | 0.08 | 0.08
CPV Sentinel Energy Project | 57482_G_CTG8 | 57482 | G | CTG8 |  | Combustion Turbine | Combustion Turbine | WECC_SCE | California | 6 | Riverside | 65 | 06065 | 100 | 10745 | 2013 | 9999 |  |  | N | Natural Gas | [15 empty] | 0.08 | 0.08 | 0.08 | 0.08
Mariposa Energy Project | 57483_G_CTG1 | 57483 | G | CTG1 |  | Combustion Turbine | Combustion Turbine | WEC_CALN | California | 6 | Alameda | 1 | 06001 | 50 | 10745 | 2012 | 9999 |  |  | N | Natural Gas | [15 empty] | 0.08 | 0.08 | 0.08 | 0.08
Mariposa Energy Project | 57483_G_CTG2 | 57483 | G | CTG2 |  | Combustion Turbine | Combustion Turbine | WEC_CALN | California | 6 | Alameda | 1 | 06001 | 50 | 10745 | 2012 | 9999 |  |  | N | Natural Gas | [15 empty] | 0.08 | 0.08 | 0.08 | 0.08
Mariposa Energy Project | 57483_G_CTG3 | 57483 | G | CTG3 |  | Combustion Turbine | Combustion Turbine | WEC_CALN | California | 6 | Alameda | 1 | 06001 | 50 | 10745 | 2012 | 9999 |  |  | N | Natural Gas | [15 empty] | 0.08 | 0.08 | 0.08 | 0.08
Mariposa Energy Project | 57483_G_CTG4 | 57483 | G | CTG4 |  | Combustion Turbine | Combustion Turbine | WEC_CALN | California | 6 | Alameda | 1 | 06001 | 50 | 10745 | 2012 | 9999 |  |  | N | Natural Gas | [15 empty] | 0.08 | 0.08 | 0.08 | 0.08
Manzana Wind LLC | 57484_G_GEN1 | 57484 | G | GEN1 |  | Wind |  | WECC_SCE | California | 6 | Kern | 29 | 06029 | 246 | 0 | 2011 | 9999 |  |  | N | Wind | [15 empty] | 0 | 0 | 0 | 0
Flemington Solar | 57485_G_FSNJ | 57485 | G | FSNJ |  | Solar PV |  | PJM_EMAC | New Jersey | 34 | Hunterdon | 19 | 34019 | 7.9 | 0 | 2011 | 9999 |  |  | N | Solar | [15 empty] | 0 | 0 | 0 | 0
Frenchtown I Solar | 57486_G_F1NJ | 57486 | G | F1NJ |  | Solar PV |  | PJM_EMAC | New Jersey | 34 | Hunterdon | 19 | 34019 | 3 | 0 | 2011 | 9999 |  |  | N | Solar | [15 empty] | 0 | 0 | 0 | 0
Frenchtown II Solar | 57487_G_F2NJ | 57487 | G | F2NJ |  | Solar PV |  | PJM_EMAC | New Jersey | 34 | Hunterdon | 19 | 34019 | 3 | 0 | 2011 | 9999 |  |  | N | Solar | [15 empty] | 0 | 0 | 0 | 0
Lebanon Solar | 57488_G_LSNJ | 57488 | G | LSNJ |  | Solar PV |  | PJM_EMAC | New Jersey | 34 | Hunterdon | 19 | 34019 | 2 | 0 | 2011 | 9999 |  |  | N | Solar | [15 empty] | 0 | 0 | 0 | 0
Oak Grove Gas Producers | 57489_G_G1 | 57489 | G | G1 |  | Municipal Solid Waste |  | SPP_N | Kansas | 20 | Crawford | 37 | 20037 | 1.5 | 13648 | 2010 | 9999 |  |  | N | MSW | [15 empty] | 0.16169 | 0.16169 | 0.16169 | 0.16169 | 0.08 | 0.08 | 0.08
Sampson County Landfill | 57492_G_GEN1 | 57492 | G | GEN1 |  | Landfill Gas |  | S_VACA | North Carolina | 37 | Sampson | 163 | 37163 | 1.6 | 13500 | 2011 | 9999 |  |  | N | Landfill Gas | [15 empty] | 0.043947 | 0.043947 | 0.043947 | 0.043947
Sampson County Landfill | 57492_G_GEN2 | 57492 | G | GEN2 |  | Landfill Gas |  | S_VACA | North Carolina | 37 | Sampson | 163 | 37163 | 1.6 | 13500 | 2011 | 9999 |  |  | N | Landfill Gas | [15 empty] | 0.043947 | 0.043947 | 0.043947 | 0.043947
Sampson County Landfill | 57492_G_GEN3 | 57492 | G | GEN3 |  | Landfill Gas |  | S_VACA | North Carolina | 37 | Sampson | 163 | 37163 | 1.6 | 13500 | 2011 | 9999 |  |  | N | Landfill Gas | [15 empty] | 0.043947 | 0.043947 | 0.043947 | 0.043947
Sampson County Landfill | 57492_G_GEN4 | 57492 | G | GEN4 |  | Landfill Gas |  | S_VACA | North Carolina | 37 | Sampson | 163 | 37163 | 1.6 | 13500 | 2011 | 9999 |  |  | N | Landfill Gas | [15 empty] | 0.043947 | 0.043947 | 0.043947 | 0.043947
Sampson County Landfill | 57492_G_GEN5 | 57492 | G | GEN5 |  | Landfill Gas |  | S_VACA | North Carolina | 37 | Sampson | 163 | 37163 | 1.6 | 13500 | 2012 | 9999 |  |  | N | Landfill Gas | [15 empty] | 0.09 | 0.09 | 0.09 | 0.09
Sampson County Landfill | 57492_G_GEN6 | 57492 | G | GEN6 |  | Landfill Gas |  | S_VACA | North Carolina | 37 | Sampson | 163 | 37163 | 1.6 | 13500 | 2013 | 9999 |  |  | N | Landfill Gas | [15 empty] | 0.09 | 0.09 | 0.09 | 0.09
Sampson County Landfill | 57492_G_GEN7 | 57492 | G | GEN7 |  | Landfill Gas |  | S_VACA | North Carolina | 37 | Sampson | 163 | 37163 | 1.6 | 13500 | 2015 | 9999 |  |  | N | Landfill Gas | [15 empty] | 0.09 | 0.09 | 0.09 | 0.09
Sampson County Landfill | 57492_G_GEN8 | 57492 | G | GEN8 |  | Landfill Gas |  | S_VACA | North Carolina | 37 | Sampson | 163 | 37163 | 1.6 | 13500 | 2015 | 9999 |  |  | N | Landfill Gas | [15 empty] | 0.09 | 0.09 | 0.09 | 0.09
Settlers Trail Wind Farm LLC | 57493_G_STWF | 57493 | G | STWF |  | Wind |  | MIS_IL | Illinois | 17 | Iroquois | 75 | 17075 | 150 | 0 | 2011 | 9999 |  |  | N | Wind | [15 empty] | 0 | 0 | 0 | 0
Tieton Dam Hydro Electric Project | 57496_G_UNIT1 | 57496 | G | UNIT1 |  | Hydro |  | WECC_PNW | Washington | 53 | Yakima | 77 | 53077 | 6.9 | 0 | 2006 | 9999 |  |  | N | Hydro | [15 empty] | 0 | 0 | 0 | 0
Tieton Dam Hydro Electric Project | 57496_G_UNIT2 | 57496 | G | UNIT2 |  | Hydro |  | WECC_PNW | Washington | 53 | Yakima | 77 | 53077 | 6.9 | 0 | 2006 | 9999 |  |  | N | Hydro | [15 empty] | 0 | 0 | 0 | 0
Perdido | 57502_G_1 | 57502 | G | 1 |  | Landfill Gas |  | S_SOU | Florida | 12 | Escambia | 33 | 12033 | 1.5 | 13500 | 2010 | 9999 |  |  | N | Landfill Gas | [15 empty] | 0.043947 | 0.043947 | 0.043947 | 0.043947
Perdido | 57502_G_2 | 57502 | G | 2 |  | Landfill Gas |  | S_SOU | Florida | 12 | Escambia | 33 | 12033 | 1.5 | 13500 | 2010 | 9999 |  |  | N | Landfill Gas | [15 empty] | 0.043947 | 0.043947 | 0.043947 | 0.043947
TECO CHP-1 | 57504_G_CHP1 | 57504 | G | CHP1 |  | Combustion Turbine | Combustion Turbine | ERC_REST | Texas | 48 | Harris | 201 | 48201 | 48 | 12724 | 2010 | 9999 |  |  | Y | Natural Gas | [15 empty] | 0.18367 | 0.18367 | 0.18367 | 0.18367
Monroe Generating Station | 57505_G_1 | 57505 | G | 1 |  | Combustion Turbine | Combustion Turbine | S_VACA | North Carolina | 37 | Union | 179 | 37179 | 12 | 18496 | 2010 | 9999 |  |  | N | Natural Gas, Distillate Fuel Oil | [15 empty] | 0.18367 | 0.18367 | 0.18367 | 0.18367
Monroe Generating Station | 57505_G_2 | 57505 | G | 2 |  | Combustion Turbine | Combustion Turbine | S_VACA | North Carolina | 37 | Union | 179 | 37179 | 12 | 18497 | 2010 | 9999 |  |  | N | Natural Gas, Distillate Fuel Oil | [15 empty] | 0.18367 | 0.18367 | 0.18367 | 0.18367
FRV SI Transport Solar LP | 57506_G_SEIM | 57506 | G | SEIM |  | Solar PV |  | WEC_CALN | California | 6 | Sacramento | 67 | 06067 | 1 | 0 | 2010 | 9999 |  |  | N | Solar | [15 empty] | 0 | 0 | 0 | 0
RV CSU Power II LLC | 57507_G_CSUII | 57507 | G | CSUII |  | Solar PV |  | WECC_CO | Colorado | 8 | Larimer | 69 | 08069 | 3 | 0 | 2010 | 9999 |  |  | N | Solar | [15 empty] | 0 | 0 | 0 | 0
McKinney LFG | 57508_G_GEN1 | 57508 | G | GEN1 |  | Landfill Gas |  | ERC_REST | Texas | 48 | Collin | 85 | 48085 | 1.3 | 13500 | 2011 | 9999 |  |  | N | Landfill Gas | [15 empty] | 0.043947 | 0.043947 | 0.043947 | 0.043947
McKinney LFG | 57508_G_GEN2 | 57508 | G | GEN2 |  | Landfill Gas |  | ERC_REST | Texas | 48 | Collin | 85 | 48085 | 1.3 | 13500 | 2011 | 9999 |  |  | N | Landfill Gas | [15 empty] | 0.043947 | 0.043947 | 0.043947 | 0.043947
Carson Solar I | 57509_G_1 | 57509 | G | 1 |  | Solar PV |  | WECC_CO | Colorado | 8 | El Paso | 41 | 08041 | 1.5 | 0 | 2007 | 9999 |  |  | N | Solar | [15 empty] | 0 | 0 | 0 | 0
Central Ohio BioEnergy Plant #1 | 57513_G_COBE1 | 57513 | G | COBE1 |  | Non-Fossil Waste |  | PJM_West | Ohio | 39 | Franklin | 49 | 39049 | 0.9 | 14731 | 2010 | 9999 |  |  | Y | Non-Fossil Waste | [15 empty] | 0 | 0 | 0 | 0
Trexlertown Solar Array North and South | 57519_G_GEN1 | 57519 | G | GEN1 |  | Solar PV |  | PJM_WMAC | Pennsylvania | 42 | Lehigh | 77 | 42077 | 2 | 0 | 2011 | 9999 |  |  | N | Solar | [15 empty] | 0 | 0 | 0 | 0
Roger Road WWTP | 57524_G_1 | 57524 | G | 1 |  | Solar PV |  | WECC_AZ | Arizona | 4 | Pima | 19 | 04019 | 0.9 | 0 | 2010 | 9999 |  |  | N | Solar | [15 empty] | 0 | 0 | 0 | 0
North Hurlburt Wind LLC | 57526_G_NORTH | 57526 | G | NORTH |  | Wind |  | WECC_PNW | Oregon | 41 | Gilliam | 21 | 41021 | 265 | 0 | 2011 | 9999 |  |  | N | Wind | [15 empty] | 0 | 0 | 0 | 0
Winona County Wind LLC | 57547_G_WCW | 57547 | G | WCW |  | Wind |  | MIS_MNWI | Minnesota | 27 | Winona | 169 | 27169 | 1.5 | 0 | 2011 | 9999 |  |  | N | Wind | [15 empty] | 0 | 0 | 0 | 0
Nichols Farm | 57548_G_WM1 | 57548 | G | WM1 |  | Wind |  | PJM_EMAC | Maryland | 24 | Wicomico | 45 | 24045 | 0.003 | 0 | 2011 | 9999 |  |  | N | Wind | [15 empty] | 0 | 0 | 0 | 0
Nichols Farm | 57548_G_WM2 | 57548 | G | WM2 |  | Wind |  | PJM_EMAC | Maryland | 24 | Wicomico | 45 | 24045 | 0.003 | 0 | 2011 | 9999 |  |  | N | Wind | [15 empty] | 0 | 0 | 0 | 0
South Hurlburt Wind LLC | 57549_G_SOUTH | 57549 | G | SOUTH |  | Wind |  | WECC_PNW | Oregon | 41 | Gilliam | 21 | 41021 | 290 | 0 | 2012 | 9999 |  |  | N | Wind | [15 empty] | 0 | 0 | 0 | 0
Horseshoe Bend Wind LLC | 57550_G_HORSE | 57550 | G | HORSE |  | Wind |  | WECC_PNW | Oregon | 41 | Gilliam | 21 | 41021 | 290 | 0 | 2012 | 9999 |  |  | N | Wind | [15 empty] | 0 | 0 | 0 | 0
Garland Canal Power Plant | 57551_G_MAIN | 57551 | G | MAIN |  | Hydro |  | WECC_WY | Wyoming | 56 | PARK | 29 | 56029 | 2.6 | 0 | 1983 | 9999 |  |  | N | Hydro | [15 empty] | 0 | 0 | 0 | 0
Shirley Wind | 57553_G_1 | 57553 | G | 1 |  | Wind |  | MIS_WUMS | Wisconsin | 55 | Brown | 9 | 55009 | 20 | 0 | 2010 | 9999 |  |  | N | Wind | [15 empty] | 0 | 0 | 0 | 0
AFA Solar Farm | 57554_G_AFA1 | 57554 | G | AFA1 |  | Solar PV |  | WECC_CO | Colorado | 8 | El Paso | 41 | 08041 | 5.5 | 0 | 2011 | 9999 |  |  | N | Solar | [15 empty] | 0 | 0 | 0 | 0
Sunnyvale City of WPCP | 57557_G_S-14 | 57557 | G | S-14 |  | Landfill Gas |  | WEC_CALN | California | 6 | Santa Clara | 85 | 06085 | 0.8 | 13500 | 1997 | 9999 |  |  | Y | Landfill Gas | [15 empty] | 0.043947 | 0.043947 | 0.043947 | 0.043947
Sunnyvale City of WPCP | 57557_G_S-15 | 57557 | G | S-15 |  | Landfill Gas |  | WEC_CALN | California | 6 | Santa Clara | 85 | 06085 | 0.8 | 13500 | 1997 | 9999 |  |  | Y | Landfill Gas | [15 empty] | 0.043947 | 0.043947 | 0.043947 | 0.043947
GE 1 5 SLE Prototype | 57558_G_15SLE | 57558 | G | 15SLE |  | Wind |  | WECC_SCE | California | 6 | Kern | 29 | 06029 | 1.5 | 0 | 2000 | 9999 |  |  | N | Wind | [15 empty] | 0 | 0 | 0 | 0
Sunset Reservoir North Basin | 57559_G_1 | 57559 | G | 1 |  | Solar PV |  | WECC_SF | California | 6 | San Francisco | 75 | 06075 | 4.5 | 0 | 2010 | 9999 |  |  | N | Solar | [15 empty] | 0 | 0 | 0 | 0
Chino Solar Valley | 57560_G_PV1 | 57560 | G | PV1 |  | Solar PV |  | WECC_AZ | Arizona | 4 | Yavapai | 25 | 04025 | 7 | 0 | 2012 | 9999 |  |  | N | Solar | [15 empty] | 0 | 0 | 0 | 0
Cotton Center Solar | 57561_G_PV1 | 57561 | G | PV1 |  | Solar PV |  | WECC_AZ | Arizona | 4 | Maricopa | 13 | 04013 | 18 | 0 | 2011 | 9999 |  |  | N | Solar | [15 empty] | 0 | 0 | 0 | 0
Paloma Solar | 57562_G_PV1 | 57562 | G | PV1 |  | Solar PV |  | WECC_AZ | Arizona | 4 | Maricopa | 13 | 04013 | 18 | 0 | 2011 | 9999 |  |  | N | Solar | [15 empty] | 0 | 0 | 0 | 0
Hyder Solar | 57563_G_PV1 | 57563 | G | PV1 |  | Solar PV |  | WECC_AZ | Arizona | 4 | Yuma | 27 | 04027 | 10.5 | 0 | 2011 | 9999 |  |  | N | Solar | [15 empty] | 0 | 0 | 0 | 0
Algonquin Power Sanger LLC | 57564_G_CTG | 57564 | G | CTG |  | Combined Cycle |  | WEC_CALN | California | 6 | Fresno | 19 | 06019 | 49 | 7384 | 2007 | 9999 |  |  | N | Natural Gas | [15 empty] | 0.046648 | 0.046648 | 0.046648 | 0.046648
Algonquin Power Sanger LLC | 57564_G_STG | 57564 | G | STG |  | Combined Cycle |  | WEC_CALN | California | 6 | Fresno | 19 | 06019 | 12.5 | 7384 | 1990 | 9999 |  |  | N | Natural Gas | [15 empty] | 0.046648 | 0.046648 | 0.046648 | 0.046648
RP-Orlando, LLC | 57565_G_1 | 57565 | G | 1 |  | Solar PV |  | FRCC | Florida | 12 | Orange | 95 | 12095 | 5.1 | 0 | 2011 | 9999 |  |  | N | Solar | [15 empty] | 0 | 0 | 0 | 0
GE 1 6 100 Prototype | 57566_G_1.6PR | 57566 | G | 1.6PR |  | Wind |  | WECC_SCE | California | 6 | Kern | 29 | 06029 | 1.6 | 0 | 2011 | 9999 |  |  | N | Wind | [15 empty] | 0 | 0 | 0 | 0
Albuquerque Solar Energy Center | 57567_G_ASEC1 | 57567 | G | ASEC1 |  | Solar PV |  | WECC_NM | New Mexico | 35 | Bernalillo | 1 | 35001 | 2 | 0 | 2011 | 9999 |  |  | N | Solar | [15 empty] | 0 | 0 | 0 | 0
Record Hill Wind | 57568_G_RHW | 57568 | G | RHW |  | Wind |  | NENG_ME | Maine | 23 | OXFORD | 17 | 23017 | 51 | 0 | 2011 | 9999 |  |  | N | Wind | [15 empty] | 0 | 0 | 0 | 0
Cooper Farms VW Project | 57570_G_WTG | 57570 | G | WTG |  | Wind |  | PJM_West | Ohio | 39 | Van Wert | 161 | 39161 | 3 | 0 | 2011 | 9999 |  |  | N | Wind | [15 empty] | 0 | 0 | 0 | 0
Los Lunas Solar Energy Center | 57571_G_LLSEC | 57571 | G | LLSEC |  | Solar PV |  | WECC_NM | New Mexico | 35 | Valencia | 61 | 35061 | 5 | 0 | 2011 | 9999 |  |  | N | Solar | [15 empty] | 0 | 0 | 0 | 0
HSCo CHP | 57572_G_GEN1 | 57572 | G | GEN1 |  | Combustion Turbine | Combustion Turbine | NENG_CT | Connecticut | 9 | Hartford | 3 | 09003 | 3.5 | 23364 | 2009 | 9999 |  |  | N | Natural Gas | [15 empty] | 0.18367 | 0.18367 | 0.18367 | 0.18367
CCCSD Wastewater Treatment Plnt | 57573_G_S188 | 57573 | G | S188 |  | Combustion Turbine | Combustion Turbine | WEC_CALN | California | 6 | Contra Costa | 13 | 06013 | 3 | 15349 | 1995 | 9999 |  |  | N | Natural Gas | [15 empty] | 0.18367 | 0.18367 | 0.18367 | 0.18367
ETS Ewing Solar Facility | 57574_G_ETS1 | 57574 | G | ETS1 |  | Solar PV |  | PJM_EMAC | New Jersey | 34 | Mercer | 21 | 34021 | 1.3 | 0 | 2010 | 9999 |  |  | N | Solar | [15 empty] | 0 | 0 | 0 | 0
Deming Solar Energy Center | 57575_G_DSEC | 57575 | G | DSEC |  | Solar PV |  | WECC_NM | New Mexico | 35 | Luna | 29 | 35029 | 5 | 0 | 2011 | 9999 |  |  | N | Solar | [15 empty] | 0 | 0 | 0 | 0
Las Vegas Solar Energy Center | 57576_G_LVSEC | 57576 | G | LVSEC |  | Solar PV |  | WECC_NM | New Mexico | 35 | San Miguel | 47 | 35047 | 5 | 0 | 2011 | 9999 |  |  | N | Solar | [15 empty] | 0 | 0 | 0 | 0
Alamogordo Solar Energy Center | 57577_G_AGSEC | 57577 | G | AGSEC |  | Solar PV |  | WECC_NM | New Mexico | 35 | Otero | 35 | 35035 | 5 | 0 | 2011 | 9999 |  |  | N | Solar | [15 empty] | 0 | 0 | 0 | 0
PaTu Wind Farm LLC | 57578_G_PATU | 57578 | G | PATU |  | Wind |  | WECC_PNW | Oregon | 41 | Sherman | 55 | 41055 | 9 | 0 | 2010 | 9999 |  |  | N | Wind | [15 empty] | 0 | 0 | 0 | 0
Robert O Schulz Solar Farm | 57579_G_1 | 57579 | G | 1 |  | Solar PV |  | WEC_CALN | California | 6 | Stanislaus | 99 | 06099 | 0.9 | 0 | 2008 | 9999 |  |  | N | Solar | [15 empty] | 0 | 0 | 0 | 0
Robert O Schulz Solar Farm | 57579_G_2 | 57579 | G | 2 |  | Solar PV |  | WEC_CALN | California | 6 | Stanislaus | 99 | 06099 | 0.4 | 0 | 2009 | 9999 |  |  | N | Solar | [15 empty] | 0 | 0 | 0 | 0
DST Cogen | 57580_G_CG1 | 57580 | G | CG1 |  | Combustion Turbine | IC Engine | WEC_CALN | California | 6 | El Dorado | 17 | 06017 | 2.1 | 10745 | 2008 | 9999 |  |  | Y | Natural Gas | [15 empty] | 2.0543 | 2.0543 | 2.0543 | 2.0543
DST Cogen | 57580_G_CG2 | 57580 | G | CG2 |  | Combustion Turbine | IC Engine | WEC_CALN | California | 6 | El Dorado | 17 | 06017 | 2.1 | 10745 | 2008 | 9999 |  |  | Y | Natural Gas | [15 empty] | 2.0543 | 2.0543 | 2.0543 | 2.0543
University of California San Diego | 57584_G_NT2 | 57584 | G | NT2 |  | Combined Cycle |  | WEC_SDGE | California | 6 | San Diego | 73 | 06073 | 13.5 | 10952 | 2001 | 9999 |  |  | N | Natural Gas | [15 empty] | 0.046648 | 0.046648 | 0.046648 | 0.046648
University of California San Diego | 57584_G_ST1 | 57584 | G | ST1 |  | Combined Cycle |  | WEC_SDGE | California | 6 | San Diego | 73 | 06073 | 13.5 | 10952 | 2001 | 9999 |  |  | N | Natural Gas | [15 empty] | 0.046648 | 0.046648 | 0.046648 | 0.046648
University of California San Diego | 57584_G_STG | 57584 | G | STG |  | Combined Cycle |  | WEC_SDGE | California | 6 | San Diego | 73 | 06073 | 3 | 10952 | 2001 | 9999 |  |  | N | Natural Gas | [15 empty] | 0.046648 | 0.046648 | 0.046648 | 0.046648
Huenene Paper Mill | 57585_G_1 | 57585 | G | 1 |  | Combustion Turbine | Combustion Turbine | WECC_SCE | California | 6 | Ventura | 111 | 06111 | 29 | 16091 | 1986 | 9999 |  |  | Y | Natural Gas | [15 empty] | 0.47776 | 0.47776 | 0.47776 | 0.47776
The Charleston Clean Energy Facility | 57587_G_1 | 57587 | G | 1 |  | Landfill Gas |  | PJM_West | West Virginia | 54 | Kanawha | 39 | 54039 | 1.1 | 13500 | 2011 | 9999 |  |  | N | Landfill Gas | [15 empty] | 0.043947 | 0.043947 | 0.043947 | 0.043947
The Charleston Clean Energy Facility | 57587_G_2 | 57587 | G | 2 |  | Landfill Gas |  | PJM_West | West Virginia | 54 | Kanawha | 39 | 54039 | 1.1 | 13500 | 2011 | 9999 |  |  | N | Landfill Gas | [15 empty] | 0.043947 | 0.043947 | 0.043947 | 0.043947
Matrix Stults Road | 57588_G_STULT | 57588 | G | STULT |  | Solar PV |  | PJM_EMAC | New Jersey | 34 | Middlesex | 23 | 34023 | 2.6 | 0 | 2011 | 9999 |  |  | N | Solar | [15 empty] | 0 | 0 | 0 | 0
Long Island Solar Farm LLC | 57589_G_9WUBN | 57589 | G | 9WUBN |  | Solar PV |  | NY_Z_K | New York | 36 | SUFFOLK | 103 | 36103 | 32 | 0 | 2011 | 9999 |  |  | N | Solar | [15 empty] | 0 | 0 | 0 | 0
FPL Energy Minco Wind, LLC | 57590_G_1 | 57590 | G | 1 |  | Wind |  | SPP_WEST | Oklahoma | 40 | Grady | 51 | 40051 | 99 | 0 | 2010 | 9999 |  |  | N | Wind | [15 empty] | 0 | 0 | 0 | 0
Hatch Solar Energy Center I, LLC | 57591_G_1 | 57591 | G | 1 |  | Solar PV |  | WECC_NM | New Mexico | 35 | Dona Ana | 13 | 35013 | 5 | 0 | 2011 | 9999 |  |  | N | Solar | [15 empty] | 0 | 0 | 0 | 0
Sheraton SD East Tower | 57592_G_45 | 57592 | G | 45 |  | Fuel Cell |  | WEC_SDGE | California | 6 | San Diego | 73 | 06073 | 0.3 | 9500 | 2005 | 9999 |  |  | N | Natural Gas | [15 empty] | 0 | 0 | 0 | 0
Sheraton SD East Tower | 57592_G_47 | 57592 | G | 47 |  | Fuel Cell |  | WEC_SDGE | California | 6 | San Diego | 73 | 06073 | 0.3 | 9500 | 2005 | 9999 |  |  | N | Natural Gas | [15 empty] | 0 | 0 | 0 | 0
Sheraton SD East Tower | 57592_G_50 | 57592 | G | 50 |  | Fuel Cell |  | WEC_SDGE | California | 6 | San Diego | 73 | 06073 | 0.3 | 9500 | 2005 | 9999 |  |  | N | Natural Gas | [15 empty] | 0 | 0 | 0 | 0
Sheraton SD East Tower | 57592_G_51 | 57592 | G | 51 |  | Fuel Cell |  | WEC_SDGE | California | 6 | San Diego | 73 | 06073 | 0.3 | 9500 | 2005 | 9999 |  |  | N | Natural Gas | [15 empty] | 0 | 0 | 0 | 0
Teichert Materials-Teichert Vernalis | 57594_G_WTG1 | 57594 | G | WTG1 |  | Wind |  | WEC_CALN | California | 6 | San Joaquin | 77 | 06077 | 1.5 | 0 | 2010 | 9999 |  |  | N | Wind | [15 empty] | 0 | 0 | 0 | 0
Pinnacle Wind Force LLC | 57595_G_1 | 57595 | G | 1 |  | Wind |  | PJM_AP | West Virginia | 54 | Mineral | 57 | 54057 | 55 | 0 | 2011 | 9999 |  |  | N | Wind | [15 empty] | 0 | 0 | 0 | 0
Cana Gas Processing Plant | 57597_G_3005 | 57597 | G | 3005 |  | Combustion Turbine | IC Engine | SPP_WEST | Oklahoma | 40 | Canadian | 17 | 40017 | 0.8 | 10745 | 2010 | 9999 |  |  | N | Natural Gas | [15 empty] | 2.0543 | 2.0543 | 2.0543 | 2.0543
Cana Gas Processing Plant | 57597_G_3006 | 57597 | G | 3006 |  | Combustion Turbine | IC Engine | SPP_WEST | Oklahoma | 40 | Canadian | 17 | 40017 | 0.8 | 10745 | 2010 | 9999 |  |  | N | Natural Gas | [15 empty] | 2.0543 | 2.0543 | 2.0543 | 2.0543
Bridge Street 1 & 2 | 57598_G_BS1 | 57598 | G | BS1 |  | Combustion Turbine | IC Engine | NENG_CT | Connecticut | 9 | New London | 11 | 09011 | 2.5 | 12774 | 2010 | 9999 |  |  | N | Distillate Fuel Oil | [15 empty] | 2.3355 | 2.3355 | 2.3355 | 2.3355
Bridge Street 1 & 2 | 57598_G_BS2 | 57598 | G | BS2 |  | Combustion Turbine | IC Engine | NENG_CT | Connecticut | 9 | New London | 11 | 09011 | 2.5 | 12774 | 2010 | 9999 |  |  | N | Distillate Fuel Oil | [15 empty] | 2.3355 | 2.3355 | 2.3355 | 2.3355
Fort Hill 1, 2, 3 & 4 | 57599_G_FH1 | 57599 | G | FH1 |  | Combustion Turbine | IC Engine | NENG_CT | Connecticut | 9 | New London | 11 | 09011 | 2.5 | 12774 | 2010 | 9999 |  |  | N | Distillate Fuel Oil | [15 empty] | 2.3355 | 2.3355 | 2.3355 | 2.3355
Fort Hill 1, 2, 3 & 4 | 57599_G_FH2 | 57599 | G | FH2 |  | Combustion Turbine | IC Engine | NENG_CT | Connecticut | 9 | New London | 11 | 09011 | 2.5 | 12774 | 2010 | 9999 |  |  | N | Distillate Fuel Oil | [15 empty] | 2.3355 | 2.3355 | 2.3355 | 2.3355
Fort Hill 1, 2, 3 & 4 | 57599_G_FH3 | 57599 | G | FH3 |  | Combustion Turbine | IC Engine | NENG_CT | Connecticut | 9 | New London | 11 | 09011 | 2.5 | 12774 | 2010 | 9999 |  |  | N | Distillate Fuel Oil | [15 empty] | 2.3355 | 2.3355 | 2.3355 | 2.3355
Fort Hill 1, 2, 3 & 4 | 57599_G_FH4 | 57599 | G | FH4 |  | Combustion Turbine | IC Engine | NENG_CT | Connecticut | 9 | New London | 11 | 09011 | 2.5 | 12774 | 2010 | 9999 |  |  | N | Distillate Fuel Oil | [15 empty] | 2.3355 | 2.3355 | 2.3355 | 2.3355
Fishers Island 1 | 57600_G_FI1 | 57600 | G | FI1 |  | Combustion Turbine | IC Engine | NY_Z_K | New York | 36 | Suffolk | 103 | 36103 | 2.5 | 12774 | 2010 | 9999 |  |  | N | Distillate Fuel Oil | [15 empty] | 1.9945 | 1.9945 | 1.9945 | 1.9945
Gary Court 1 & 2 | 57601_G_GC1 | 57601 | G | GC1 |  | Combustion Turbine | IC Engine | NENG_CT | Connecticut | 9 | New London | 11 | 09011 | 2.5 | 12774 | 2010 | 9999 |  |  | N | Distillate Fuel Oil | [15 empty] | 2.3355 | 2.3355 | 2.3355 | 2.3355
Gary Court 1 & 2 | 57601_G_GC2 | 57601 | G | GC2 |  | Combustion Turbine | IC Engine | NENG_CT | Connecticut | 9 | New London | 11 | 09011 | 2.5 | 12774 | 2010 | 9999 |  |  | N | Distillate Fuel Oil | [15 empty] | 2.3355 | 2.3355 | 2.3355 | 2.3355
Jewett City 1 | 57602_G_JC1 | 57602 | G | JC1 |  | Combustion Turbine | IC Engine | NENG_CT | Connecticut | 9 | New London | 11 | 09011 | 2.5 | 12774 | 2010 | 9999 |  |  | N | Distillate Fuel Oil | [15 empty] | 2.3355 | 2.3355 | 2.3355 | 2.3355
LNG 1 & 2 | 57603_G_LNG1 | 57603 | G | LNG1 |  | Combustion Turbine | IC Engine | NENG_CT | Connecticut | 9 | New London | 11 | 09011 | 2.5 | 12774 | 2010 | 9999 |  |  | N | Distillate Fuel Oil | [15 empty] | 2.3355 | 2.3355 | 2.3355 | 2.3355
LNG 1 & 2 | 57603_G_LNG2 | 57603 | G | LNG2 |  | Combustion Turbine | IC Engine | NENG_CT | Connecticut | 9 | New London | 11 | 09011 | 2.5 | 12774 | 2010 | 9999 |  |  | N | Distillate Fuel Oil | [15 empty] | 2.3355 | 2.3355 | 2.3355 | 2.3355
Lebanon Pines 1 & 2 | 57604_G_LP1 | 57604 | G | LP1 |  | Combustion Turbine | IC Engine | NENG_CT | Connecticut | 9 | New London | 11 | 09011 | 2.5 | 12774 | 2010 | 9999 |  |  | N | Distillate Fuel Oil | [15 empty] | 2.3355 | 2.3355 | 2.3355 | 2.3355
Lebanon Pines 1 & 2 | 57604_G_LP2 | 57604 | G | LP2 |  | Combustion Turbine | IC Engine | NENG_CT | Connecticut | 9 | New London | 11 | 09011 | 2.5 | 12774 | 2010 | 9999 |  |  | N | Distillate Fuel Oil | [15 empty] | 2.3355 | 2.3355 | 2.3355 | 2.3355
Water Treatment 1 & 2 | 57605_G_WT1 | 57605 | G | WT1 |  | Combustion Turbine | IC Engine | NENG_CT | Connecticut | 9 | New London | 11 | 09011 | 2.5 | 12774 | 2010 | 9999 |  |  | N | Distillate Fuel Oil | [15 empty] | 2.3355 | 2.3355 | 2.3355 | 2.3355
Water Treatment 1 & 2 | 57605_G_WT2 | 57605 | G | WT2 |  | Combustion Turbine | IC Engine | NENG_CT | Connecticut | 9 | New London | 11 | 09011 | 2.5 | 12774 | 2010 | 9999 |  |  | N | Distillate Fuel Oil | [15 empty] | 2.3355 | 2.3355 | 2.3355 | 2.3355
Eastside WWTP | 57606_G_1 | 57606 | G | 1 |  | Combustion Turbine | IC Engine | S_VACA | North Carolina | 37 | Guilford | 81 | 37081 | 1.8 | 10745 | 2004 | 9999 |  |  | N | Distillate Fuel Oil | [15 empty] | 2.3355 | 2.3355 | 2.3355 | 2.3355
Eastside WWTP | 57606_G_2 | 57606 | G | 2 |  | Combustion Turbine | IC Engine | S_VACA | North Carolina | 37 | Guilford | 81 | 37081 | 1.8 | 10745 | 2004 | 9999 |  |  | N | Distillate Fuel Oil | [15 empty] | 2.3355 | 2.3355 | 2.3355 | 2.3355
Eastside WWTP | 57606_G_3 | 57606 | G | 3 |  | Combustion Turbine | IC Engine | S_VACA | North Carolina | 37 | Guilford | 81 | 37081 | 1.8 | 10745 | 2004 | 9999 |  |  | N | Distillate Fuel Oil | [15 empty] | 2.3355 | 2.3355 | 2.3355 | 2.3355
Ward WTP | 57607_G_1 | 57607 | G | 1 |  | Combustion Turbine | IC Engine | S_VACA | North Carolina | 37 | Guilford | 81 | 37081 | 1 | 16533 | 1999 | 9999 |  |  | N | Distillate Fuel Oil | [15 empty] | 2.3355 | 2.3355 | 2.3355 | 2.3355
Ward WTP | 57607_G_2 | 57607 | G | 2 |  | Combustion Turbine | IC Engine | S_VACA | North Carolina | 37 | Guilford | 81 | 37081 | 1 | 16467 | 1999 | 9999 |  |  | N | Distillate Fuel Oil | [15 empty] | 2.3355 | 2.3355 | 2.3355 | 2.3355
Westside WWTP | 57608_G_1 | 57608 | G | 1 |  | Combustion Turbine | IC Engine | S_VACA | North Carolina | 37 | Davidson | 57 | 37057 | 1.8 | 10745 | 2005 | 9999 |  |  | N | Distillate Fuel Oil | [15 empty] | 2.3355 | 2.3355 | 2.3355 | 2.3355
Paulding Wind Farm LLC | 57611_G_GEN1 | 57611 | G | GEN1 |  | Wind |  | PJM_West | Ohio | 39 | Paulding | 125 | 39125 | 49 | 0 | 2013 | 9999 |  |  | N | Wind | [15 empty] | 0 | 0 | 0 | 0
LE Wind Turbine 1 | 57613_G_WTG1 | 57613 | G | WTG1 |  | Wind |  | PJM_ATSI | Ohio | 39 | Cuyahoga | 35 | 39035 | 2.5 | 0 | 2011 | 9999 |  |  | N | Wind | [15 empty] | 0 | 0 | 0 | 0
Waverly Wind Farm LLC | 57614_G_GEN1 | 57614 | G | GEN1 |  | Wind |  | SPP_N | Kansas | 20 | Coffey | 31 | 20031 | 200 | 0 | 2013 | 9999 |  |  | N | Wind | [15 empty] | 0 | 0 | 0 | 0
Blue Canyon Windpower VI LLC | 57616_G_GEN1 | 57616 | G | GEN1 |  | Wind |  | SPP_WEST | Oklahoma | 40 | Caddo | 15 | 40015 | 100 | 0 | 2012 | 9999 |  |  | N | Wind | [15 empty] | 0 | 0 | 0 | 0
Hidalgo Wind Farm LLC | 57617_G_GEN1 | 57617 | G | GEN1 |  | Wind |  | ERC_REST | Texas | 48 | Hidalgo | 215 | 48215 | 100 | 0 | 2013 | 9999 |  |  | N | Wind | [15 empty] | 0 | 0 | 0 | 0
Lexington Chenoa Wind Farm II LLC | 57622_G_GEN1 | 57622 | G | GEN1 |  | Wind |  | PJM_COMD | Illinois | 17 | McLean | 113 | 17113 | 100 | 0 | 2013 | 9999 |  |  | N | Wind | [15 empty] | 0 | 0 | 0 | 0
Lexington Chenoa Wind Farm LLC | 57623_G_GEN1 | 57623 | G | GEN1 |  | Wind |  | PJM_COMD | Illinois | 17 | McLean | 113 | 17113 | 200 | 0 | 2013 | 9999 |  |  | N | Wind | [15 empty] | 0 | 0 | 0 | 0
Norwich WWTP | 57624_G_1 | 57624 | G | 1 |  | Combustion Turbine | IC Engine | NENG_CT | Connecticut | 9 | New London | 11 | 09011 | 2 | 12774 | 2006 | 9999 |  |  | N | Distillate Fuel Oil | [15 empty] | 2.3355 | 2.3355 | 2.3355 | 2.3355
Bos Dairy, LLC | 57625_G_BOS1 | 57625 | G | BOS1 |  | Non-Fossil Waste |  | MIS_INKY | Indiana | 18 | Jasper | 73 | 18073 | 0.3 | 14731 | 2005 | 9999 |  |  | N | Non-Fossil Waste | [15 empty] | 0 | 0 | 0 | 0
Gaston Memorial Hospital | 57629_G_GMH1 | 57629 | G | GMH1 |  | Combustion Turbine | IC Engine | S_VACA | North Carolina | 37 | Gaston | 71 | 37071 | 1.8 | 12774 | 2006 | 9999 |  |  | N | Natural Gas, Distillate Fuel Oil | [15 empty] | 2.3355 | 2.3355 | 2.3355 | 2.3355
Long Creek Waste Water Plant | 57630_G_ES1 | 57630 | G | ES1 |  | Combustion Turbine | IC Engine | S_VACA | North Carolina | 37 | Gaston | 71 | 37071 | 1.7 | 12774 | 1995 | 9999 |  |  | N | Distillate Fuel Oil | [15 empty] | 2.3355 | 2.3355 | 2.3355 | 2.3355
Long Creek Waste Water Plant | 57630_G_ES2 | 57630 | G | ES2 |  | Combustion Turbine | IC Engine | S_VACA | North Carolina | 37 | Gaston | 71 | 37071 | 1.7 | 12774 | 1995 | 9999 |  |  | N | Distillate Fuel Oil | [15 empty] | 2.3355 | 2.3355 | 2.3355 | 2.3355
Long Creek Waste Water Plant | 57630_G_ES3 | 57630 | G | ES3 |  | Combustion Turbine | IC Engine | S_VACA | North Carolina | 37 | Gaston | 71 | 37071 | 1.7 | 12774 | 1995 | 9999 |  |  | N | Distillate Fuel Oil | [15 empty] | 2.3355 | 2.3355 | 2.3355 | 2.3355
Wolverine | 57631_G_1 | 57631 | G | 1 |  | Wind |  | MIS_MIDA | Iowa | 19 | Adair | 1 | 19001 | 1.5 | 0 | 2010 | 9999 |  |  | N | Wind | [15 empty] | 0 | 0 | 0 | 0
Bulldog | 57632_G_1 | 57632 | G | 1 |  | Wind |  | MIS_IA | Iowa | 19 | Adair | 1 | 19001 | 1.5 | 0 | 2010 | 9999 |  |  | N | Wind | [15 empty] | 0 | 0 | 0 | 0
Linden Wind Energy Project | 57635_G_LW1 | 57635 | G | LW1 |  | Wind |  | WECC_PNW | Washington | 53 | Klickitat | 39 | 53039 | 50 | 0 | 2010 | 9999 |  |  | N | Wind | [15 empty] | 0 | 0 | 0 | 0
Auburn LFG Energy Facility | 57636_G_1 | 57636 | G | 1 |  | Landfill Gas |  | NY_Z_C&E | New York | 36 | Cayuga | 11 | 36011 | 1.1 | 13500 | 2010 | 9999 |  |  | N | Landfill Gas | [15 empty] | 0.043947 | 0.043947 | 0.043947 | 0.043947
Auburn LFG Energy Facility | 57636_G_2 | 57636 | G | 2 |  | Landfill Gas |  | NY_Z_C&E | New York | 36 | Cayuga | 11 | 36011 | 1.1 | 13500 | 2010 | 9999 |  |  | N | Landfill Gas | [15 empty] | 0.043947 | 0.043947 | 0.043947 | 0.043947
Auburn LFG Energy Facility | 57636_G_3 | 57636 | G | 3 |  | Landfill Gas |  | NY_Z_C&E | New York | 36 | Cayuga | 11 | 36011 | 1.1 | 13500 | 2010 | 9999 |  |  | N | Landfill Gas | [15 empty] | 0.043947 | 0.043947 | 0.043947 | 0.043947
Union City Wind Turbine | 57637_G_1 | 57637 | G | 1 |  | Wind |  | PJM_West | Indiana | 18 | Union | 161 | 18161 | 1 | 0 | 2010 | 9999 |  |  | N | Wind | [15 empty] | 0 | 0 | 0 | 0
Randolph Eastern School Wind Turbine | 57638_G_1 | 57638 | G | 1 |  | Wind |  | PJM_West | Indiana | 18 | Union | 161 | 18161 | 1 | 0 | 2010 | 9999 |  |  | N | Wind | [15 empty] | 0 | 0 | 0 | 0
Vestas Towers America, Inc. | 57643_G_V100 | 57643 | G | V100 |  | Wind |  | WECC_CO | Colorado | 8 | Pueblo | 101 | 08101 | 1.8 | 0 | 2010 | 9999 |  |  | N | Wind | [15 empty] | 0 | 0 | 0 | 0
McCormick & Co. Inc. at Belcamp | 57646_G_PV1 | 57646 | G | PV1 |  | Solar PV |  | PJM_SMAC | Maryland | 24 | Harford | 25 | 24025 | 1.4 | 0 | 2010 | 9999 |  |  | N | Solar | [15 empty] | 0 | 0 | 0 | 0
Toys R Us- DE, Inc. at Mt. Olive, NJ | 57647_G_PV1 | 57647 | G | PV1 |  | Solar PV |  | PJM_EMAC | New Jersey | 34 | Morris | 27 | 34027 | 4.6 | 0 | 2011 | 9999 |  |  | N | Solar | [15 empty] | 0 | 0 | 0 | 0
Zotos International WPGF | 57648_G_WT1 | 57648 | G | WT1 |  | Wind |  | NY_Z_C&E | New York | 36 | Ontario | 69 | 36069 | 1.7 | 0 | 2011 | 9999 |  |  | N | Wind | [15 empty] | 0 | 0 | 0 | 0
Zotos International WPGF | 57648_G_WT2 | 57648 | G | WT2 |  | Wind |  | NY_Z_C&E | New York | 36 | Ontario | 69 | 36069 | 1.7 | 0 | 2011 | 9999 |  |  | N | Wind | [15 empty] | 0 | 0 | 0 | 0
Elm Creek Wind II LLC | 57649_G_1 | 57649 | G | 1 |  | Wind |  | MIS_MNWI | Minnesota | 27 | Martin | 91 | 27091 | 149 | 0 | 2010 | 9999 |  |  | N | Wind | [15 empty] | 0 | 0 | 0 | 0
Oregon State University Energy Center | 57653_G_CTG | 57653 | G | CTG |  | Combined Cycle |  | WECC_PNW | Oregon | 41 | Benton | 3 | 41003 | 5.2 | 7721 | 2010 | 9999 |  |  | Y | Natural Gas, Distillate Fuel Oil | [15 empty] | 0.046648 | 0.046648 | 0.046648 | 0.046648
Oregon State University Energy Center | 57653_G_STG | 57653 | G | STG |  | Combined Cycle |  | WECC_PNW | Oregon | 41 | Benton | 3 | 41003 | 0.5 | 7721 | 2010 | 9999 |  |  | Y | Natural Gas, Distillate Fuel Oil | [15 empty] | 0.046648 | 0.046648 | 0.046648 | 0.046648
Town of Falmouth WWTP | 57654_G_WIND1 | 57654 | G | WIND1 |  | Wind |  | NENGREST | Massachusetts | 25 | Barnstable | 1 | 25001 | 0.8 | 0 | 2010 | 9999 |  |  | N | Wind | [15 empty] | 0 | 0 | 0 | 0
Bakersfield College Solar 01 | 57655_G_BC01 | 57655 | G | BC01 |  | Solar PV |  | WEC_CALN | California | 6 | Kern | 29 | 06029 | 1.1 | 0 | 2010 | 9999 |  |  | N | Solar | [15 empty] | 0 | 0 | 0 | 0
Vineland Mays Landing Soalr | 57660_G_VNLND | 57660 | G | VNLND |  | Solar PV |  | PJM_EMAC | New Jersey | 34 | Cumberland | 11 | 34011 | 5.7 | 0 | 2011 | 9999 |  |  | N | Solar | [15 empty] | 0 | 0 | 0 | 0
Manalapan Village Solar | 57661_G_MANVL | 57661 | G | MANVL |  | Solar PV |  | PJM_EMAC | New Jersey | 34 | Monmouth | 25 | 34025 | 4.6 | 0 | 2011 | 9999 |  |  | N | Solar | [15 empty] | 0 | 0 | 0 | 0
McGraw Hill Solar | 57662_G_MCGRH | 57662 | G | MCGRH |  | Solar PV |  | PJM_EMAC | New Jersey | 34 | Mercer | 21 | 34021 | 16.6 | 0 | 2012 | 9999 |  |  | N | Solar | [15 empty] | 0 | 0 | 0 | 0
Astoria Energy II | 57664_G_CT3 | 57664 | G | CT3 | 4583 | Combined Cycle |  | NY_Z_J | New York | 36 | Queens | 81 | 36081 | 156 | 7050 | 2011 | 9999 |  |  | N | Natural Gas, Distillate Fuel Oil |  |  |  |  | DLNB + H2O | SCR | [9 empty] | 0.0090344 | 0.0090344 | 0.0090344 | 0.0090344
Astoria Energy II | 57664_G_CT4 | 57664 | G | CT4 | 4584 | Combined Cycle |  | NY_Z_J | New York | 36 | Queens | 81 | 36081 | 156 | 7050 | 2011 | 9999 |  |  | N | Natural Gas, Distillate Fuel Oil |  |  |  |  | DLNB + H2O | SCR | [9 empty] | 0.0090344 | 0.0090344 | 0.0090344 | 0.0090344
Astoria Energy II | 57664_G_ST2 | 57664 | G | ST2 | 4583 | Combined Cycle |  | NY_Z_J | New York | 36 | Queens | 81 | 36081 | 228 | 7050 | 2011 | 9999 |  |  | N | Natural Gas, Distillate Fuel Oil |  |  |  |  | DLNB + H2O | SCR | [9 empty] | 0.0090344 | 0.0090344 | 0.0090344 | 0.0090344
Foxwoods CoGen | 57666_G_CA1 | 57666 | G | CA1 |  | Combined Cycle |  | NENG_CT | Connecticut | 9 | New London | 11 | 09011 | 6 | 7721 | 2010 | 9999 |  |  | N | Natural Gas | [15 empty] | 0.046648 | 0.046648 | 0.046648 | 0.046648
Foxwoods CoGen | 57666_G_CA2 | 57666 | G | CA2 |  | Combined Cycle |  | NENG_CT | Connecticut | 9 | New London | 11 | 09011 | 6 | 7721 | 2010 | 9999 |  |  | N | Natural Gas | [15 empty] | 0.046648 | 0.046648 | 0.046648 | 0.046648
Foxwoods CoGen | 57666_G_CT1 | 57666 | G | CT1 |  | Combined Cycle |  | NENG_CT | Connecticut | 9 | New London | 11 | 09011 | 6 | 7721 | 2010 | 9999 |  |  | N | Natural Gas | [15 empty] | 0.046648 | 0.046648 | 0.046648 | 0.046648
Foxwoods CoGen | 57666_G_CT2 | 57666 | G | CT2 |  | Combined Cycle |  | NENG_CT | Connecticut | 9 | New London | 11 | 09011 | 6 | 7721 | 2010 | 9999 |  |  | N | Natural Gas | [15 empty] | 0.046648 | 0.046648 | 0.046648 | 0.046648
Seabrook Solar Plant | 57667_G_SBS1 | 57667 | G | SBS1 |  | Solar PV |  | PJM_EMAC | New Jersey | 34 | Cumberland | 11 | 34011 | 3.2 | 0 | 2011 | 9999 |  |  | N | Solar | [15 empty] | 0 | 0 | 0 | 0
CASD Solar | 57668_G_CASDE | 57668 | G | CASDE |  | Solar PV |  | PJM_WMAC | Pennsylvania | 42 | Cumberland | 41 | 42041 | 0.9 | 0 | 2010 | 9999 |  |  | N | Solar | [15 empty] | 0 | 0 | 0 | 0
CASD Solar | 57668_G_CASDW | 57668 | G | CASDW |  | Solar PV |  | PJM_WMAC | Pennsylvania | 42 | Cumberland | 41 | 42041 | 0.4 | 0 | 2010 | 9999 |  |  | N | Solar | [15 empty] | 0 | 0 | 0 | 0
SMUD at Grundman | 57669_G_PV1 | 57669 | G | PV1 |  | Solar PV |  | WEC_CALN | California | 6 | Sacramento | 67 | 06067 | 13.9 | 0 | 2011 | 9999 |  |  | N | Solar | [15 empty] | 0 | 0 | 0 | 0
SMUD at Van Conett | 57670_G_PV1 | 57670 | G | PV1 |  | Solar PV |  | WEC_CALN | California | 6 | Sacramento | 67 | 06067 | 2.8 | 0 | 2011 | 9999 |  |  | N | Solar | [15 empty] | 0 | 0 | 0 | 0
SMUD at Fleshman | 57671_G_PV1 | 57671 | G | PV1 |  | Solar PV |  | WEC_CALN | California | 6 | Sacramento | 67 | 06067 | 2.8 | 0 | 2011 | 9999 |  |  | N | Solar | [15 empty] | 0 | 0 | 0 | 0
Oakdale Renewable Energy Plant | 57672_G_GE1 | 57672 | G | GE1 |  | Landfill Gas |  | MIS_IA | Iowa | 19 | Johnson | 103 | 19103 | 1.4 | 14415 | 2010 | 9999 |  |  | N | Landfill Gas | [15 empty] | 0.043947 | 0.043947 | 0.043947 | 0.043947
Oakdale Renewable Energy Plant | 57672_G_GE2 | 57672 | G | GE2 |  | Landfill Gas |  | MIS_IA | Iowa | 19 | Johnson | 103 | 19103 | 1.4 | 14415 | 2010 | 9999 |  |  | N | Landfill Gas | [15 empty] | 0.043947 | 0.043947 | 0.043947 | 0.043947
Macys Goodyear | 57673_G_1 | 57673 | G | 1 |  | Solar PV |  | WECC_AZ | Arizona | 4 | Maricopa | 13 | 04013 | 3.5 | 0 | 2010 | 9999 |  |  | N | Solar | [15 empty] | 0 | 0 | 0 | 0
Indian Orchard PV Facility | 57674_G_1 | 57674 | G | 1 |  | Solar PV |  | NENGREST | Massachusetts | 25 | Hampden | 13 | 25013 | 1.9 | 0 | 2011 | 9999 |  |  | N | Solar | [15 empty] | 0 | 0 | 0 | 0
Pioneer Trail Wind Farm, LLC | 57675_G_PTWF | 57675 | G | PTWF |  | Wind |  | MIS_IL | Illinois | 17 | Iroquois | 75 | 17075 | 49 | 0 | 2011 | 9999 |  |  | N | Wind | [15 empty] | 0 | 0 | 0 | 0
Silver Lake Solar Photovoltaic Facility | 57676_G_1 | 57676 | G | 1 |  | Solar PV |  | NENGREST | Massachusetts | 25 | Berkshire | 3 | 25003 | 1.8 | 0 | 2010 | 9999 |  |  | N | Solar | [15 empty] | 0 | 0 | 0 | 0
Murphy Farm Power, LLC | 57677_G_1 | 57677 | G | 1 |  | Solar PV |  | PJM_Dom | North Carolina | 37 | Cherokee | 39 | 37039 | 0.9 | 0 | 2011 | 9999 |  |  | N | Solar | [15 empty] | 0 | 0 | 0 | 0
Post Rock Wind Power Project, LLC | 57678_G_1 | 57678 | G | 1 |  | Wind |  | SPP_WEST | Kansas | 20 | Ellsworth | 53 | 20053 | 201 | 0 | 2012 | 9999 |  |  | N | Wind | [15 empty] | 0 | 0 | 0 | 0
City of Boulder WWTP | 57681_G_1 | 57681 | G | 1 |  | Solar PV |  | WECC_CO | Colorado | 8 | Boulder | 13 | 08013 | 0.9 | 0 | 2010 | 9999 |  |  | N | Solar | [15 empty] | 0 | 0 | 0 | 0
City of Madera WWTP | 57682_G_1 | 57682 | G | 1 |  | Solar PV |  | WEC_CALN | California | 6 | Madera | 39 | 06039 | 1 | 0 | 2009 | 9999 |  |  | N | Solar | [15 empty] | 0 | 0 | 0 | 0
Staples La Mirada, CA | 57683_G_1 | 57683 | G | 1 |  | Solar PV |  | WECC_SCE | California | 6 | Los Angeles | 37 | 06037 | 0.9 | 0 | 2009 | 9999 |  |  | N | Solar | [15 empty] | 0 | 0 | 0 | 0
CS Murphy Point, LLC | 57687_G_1 | 57687 | G | 1 |  | Solar PV |  | S_C_TVA | North Carolina | 37 | Cherokee | 39 | 37039 | 0.9 | 0 | 2011 | 9999 |  |  | N | Solar | [15 empty] | 0 | 0 | 0 | 0
Norden 1-3 | 57689_G_NORD1 | 57689 | G | NORD1 |  | Combustion Turbine | IC Engine | NENG_CT | Connecticut | 9 | Fairfield | 1 | 09001 | 2 | 12774 | 2004 | 9999 |  |  | N | Distillate Fuel Oil | [15 empty] | 2.3355 | 2.3355 | 2.3355 | 2.3355
Norden 1-3 | 57689_G_NORD2 | 57689 | G | NORD2 |  | Combustion Turbine | IC Engine | NENG_CT | Connecticut | 9 | Fairfield | 1 | 09001 | 2 | 12774 | 2004 | 9999 |  |  | N | Distillate Fuel Oil | [15 empty] | 2.3355 | 2.3355 | 2.3355 | 2.3355
Norden 1-3 | 57689_G_NORD3 | 57689 | G | NORD3 |  | Combustion Turbine | IC Engine | NENG_CT | Connecticut | 9 | Fairfield | 1 | 09001 | 2 | 12774 | 2004 | 9999 |  |  | N | Distillate Fuel Oil | [15 empty] | 2.3355 | 2.3355 | 2.3355 | 2.3355
Upper Turnbull Hydro | 57690_G_1 | 57690 | G | 1 |  | Hydro |  | WECC_MT | Montana | 30 | Teton | 99 | 30099 | 5.3 | 0 | 2011 | 9999 |  |  | N | Hydro | [15 empty] | 0 | 0 | 0 | 0
Lower Turnball Hydro | 57691_G_1 | 57691 | G | 1 |  | Hydro |  | WECC_MT | Montana | 30 | Teton | 99 | 30099 | 7.7 | 0 | 2011 | 9999 |  |  | N | Hydro | [15 empty] | 0 | 0 | 0 | 0
DOE Golden NWTC Load Side | 57692_G_SEPV | 57692 | G | SEPV |  | Solar PV |  | WECC_CO | Colorado | 8 | Jefferson | 59 | 08059 | 1 | 0 | 2009 | 9999 |  |  | N | Solar | [15 empty] | 0 | 0 | 0 | 0
DOE Golden NWTC Turbine Side | 57693_G_ALSTO | 57693 | G | ALSTO |  | Wind |  | WECC_CO | Colorado | 8 | Jefferson | 59 | 08059 | 3 | 0 | 2011 | 9999 |  |  | N | Wind | [15 empty] | 0 | 0 | 0 | 0
DOE Golden NWTC Turbine Side | 57693_G_GAMES | 57693 | G | GAMES |  | Wind |  | WECC_CO | Colorado | 8 | Jefferson | 59 | 08059 | 2 | 0 | 2011 | 9999 |  |  | N | Wind | [15 empty] | 0 | 0 | 0 | 0
DOE Golden NWTC Turbine Side | 57693_G_GEDOE | 57693 | G | GEDOE |  | Wind |  | WECC_CO | Colorado | 8 | Jefferson | 59 | 08059 | 1.5 | 0 | 2010 | 9999 |  |  | N | Wind | [15 empty] | 0 | 0 | 0 | 0
DOE Golden NWTC Turbine Side | 57693_G_SIEM | 57693 | G | SIEM |  | Wind |  | WECC_CO | Colorado | 8 | Jefferson | 59 | 08059 | 2.3 | 0 | 2010 | 9999 |  |  | N | Wind | [15 empty] | 0 | 0 | 0 | 0
DOE Golden NREL Main Campus | 57694_G_MESA | 57694 | G | MESA |  | Solar PV |  | WECC_CO | Colorado | 8 | Jefferson | 59 | 08059 | 0.7 | 0 | 2008 | 9999 |  |  | N | Solar | [15 empty] | 0 | 0 | 0 | 0
DOE Golden NREL Main Campus | 57694_G_PARKG | 57694 | G | PARKG |  | Solar PV |  | WECC_CO | Colorado | 8 | Jefferson | 59 | 08059 | 0.5 | 0 | 2012 | 9999 |  |  | N | Solar | [15 empty] | 0 | 0 | 0 | 0
DOE Golden NREL Main Campus | 57694_G_PARKL | 57694 | G | PARKL |  | Solar PV |  | WECC_CO | Colorado | 8 | Jefferson | 59 | 08059 | 0.5 | 0 | 2011 | 9999 |  |  | N | Solar | [15 empty] | 0 | 0 | 0 | 0
DOE Golden NREL Main Campus | 57694_G_RSF1 | 57694 | G | RSF1 |  | Solar PV |  | WECC_CO | Colorado | 8 | Jefferson | 59 | 08059 | 0.5 | 0 | 2010 | 9999 |  |  | N | Solar | [15 empty] | 0 | 0 | 0 | 0
DOE Golden NREL Main Campus | 57694_G_RSF2 | 57694 | G | RSF2 |  | Solar PV |  | WECC_CO | Colorado | 8 | Jefferson | 59 | 08059 | 1.1 | 0 | 2011 | 9999 |  |  | N | Solar | [15 empty] | 0 | 0 | 0 | 0
DOE Golden NREL Main Campus | 57694_G_STF | 57694 | G | STF |  | Solar PV |  | WECC_CO | Colorado | 8 | Jefferson | 59 | 08059 | 0.1 | 0 | 2009 | 9999 |  |  | N | Solar | [15 empty] | 0 | 0 | 0 | 0
Power Generation Station (PGS) 2 | 57696_G_1 | 57696 | G | 1 |  | Non-Fossil Waste |  | WEC_CALN | California | 6 | Alameda | 1 | 06001 | 3.8 | 13500 | 2011 | 9999 |  |  | Y | Non-Fossil Waste | [15 empty] | 0 | 0 | 0 | 0
Aerojet I | 57697_G_1 | 57697 | G | 1 |  | Solar PV |  | WEC_CALN | California | 6 | Sacramento | 67 | 06067 | 3 | 0 | 2009 | 9999 |  |  | N | Solar | [15 empty] | 0 | 0 | 0 | 0
Aerojet II | 57698_G_1 | 57698 | G | 1 |  | Solar PV |  | WEC_CALN | California | 6 | Sacramento | 67 | 06067 | 2.7 | 0 | 2010 | 9999 |  |  | N | Solar | [15 empty] | 0 | 0 | 0 | 0
Webberville Solar Project | 57699_G_AES1 | 57699 | G | AES1 |  | Solar PV |  | ERC_REST | Texas | 48 | Travis | 453 | 48453 | 30 | 0 | 2011 | 9999 |  |  | N | Solar | [15 empty] | 0 | 0 | 0 | 0
Vasco Winds | 57700_G_1 | 57700 | G | 1 |  | Wind |  | WEC_CALN | California | 6 | Contra Costa | 13 | 06013 | 78 | 0 | 2011 | 9999 |  |  | N | Wind | [15 empty] | 0 | 0 | 0 | 0
Montezuma Wind II | 57701_G_1 | 57701 | G | 1 |  | Wind |  | WEC_CALN | California | 6 | Solano | 95 | 06095 | 78 | 0 | 2011 | 9999 |  |  | N | Wind | [15 empty] | 0 | 0 | 0 | 0
Signal Hill West Unit | 57702_G_1 | 57702 | G | 1 |  | Fossil Waste |  | WECC_SCE | California | 6 | Los Angeles | 37 | 06037 | 5.7 | 19379 | 2004 | 9999 |  |  | N | Fossil Waste | [15 empty] | 0.085602 | 0.085602 | 0.085602 | 0.085602
St Clair | 57706_G_1 | 57706 | G | 1 |  | Landfill Gas |  | MIS_LMI | Michigan | 26 | st. Clair | 147 | 26147 | 1.6 | 13500 | 2011 | 9999 |  |  | N | Landfill Gas | [15 empty] | 0.043947 | 0.043947 | 0.043947 | 0.043947
St Clair | 57706_G_2 | 57706 | G | 2 |  | Landfill Gas |  | MIS_LMI | Michigan | 26 | st. Clair | 147 | 26147 | 1.6 | 13500 | 2011 | 9999 |  |  | N | Landfill Gas | [15 empty] | 0.043947 | 0.043947 | 0.043947 | 0.043947
Stephentown Regulation Services LLC | 57710_G_SRS1 | 57710 | G | SRS1 |  | Non-Fossil Waste |  | NY_Z_F | New York | 36 | Rensselaer | 83 | 36083 | 20 | 9758 | 2011 | 9999 |  |  | N | Non-Fossil Waste | [15 empty] | 0 | 0 | 0 | 0
Beacon Power Flywheel System 1 | 57711_G_TYN1 | 57711 | G | TYN1 |  | Non-Fossil Waste |  | NENGREST | Massachusetts | 25 | Middlesex | 17 | 25017 | 1 | 9758 | 2008 | 9999 |  |  | N | Non-Fossil Waste | [15 empty] | 0 | 0 | 0 | 0
Beacon Power Flywheel System 2 | 57712_G_TYN2 | 57712 | G | TYN2 |  | Non-Fossil Waste |  | NENGREST | Massachusetts | 25 | Middlesex | 17 | 25017 | 2 | 9758 | 2009 | 9999 |  |  | N | Non-Fossil Waste | [15 empty] | 0 | 0 | 0 | 0
Goodrich Congeneration Plant | 57713_G_151 | 57713 | G | 151 |  | Combustion Turbine | IC Engine | WEC_SDGE | California | 6 | San Diego | 73 | 06073 | 3.2 | 12693 | 2002 | 9999 |  |  | Y | Natural Gas, Distillate Fuel Oil | [15 empty] | 2.0543 | 2.0543 | 2.0543 | 2.0543
Goodrich Congeneration Plant | 57713_G_152 | 57713 | G | 152 |  | Combustion Turbine | IC Engine | WEC_SDGE | California | 6 | San Diego | 73 | 06073 | 3.2 | 12693 | 2002 | 9999 |  |  | Y | Natural Gas, Distillate Fuel Oil | [15 empty] | 2.0543 | 2.0543 | 2.0543 | 2.0543
Goodrich Congeneration Plant | 57713_G_153 | 57713 | G | 153 |  | Combustion Turbine | IC Engine | WEC_SDGE | California | 6 | San Diego | 73 | 06073 | 3.2 | 12693 | 2002 | 9999 |  |  | N | Natural Gas, Distillate Fuel Oil | [15 empty] | 2.0543 | 2.0543 | 2.0543 | 2.0543
City of Palo Alto | 57714_G_GEN1 | 57714 | G | GEN1 |  | Combustion Turbine | IC Engine | WEC_CALN | California | 6 | Santa Clara | 85 | 06085 | 1.1 | 11286 | 2002 | 9999 |  |  | N | Natural Gas | [15 empty] | 2.0543 | 2.0543 | 2.0543 | 2.0543
City of Palo Alto | 57714_G_GEN2 | 57714 | G | GEN2 |  | Combustion Turbine | IC Engine | WEC_CALN | California | 6 | Santa Clara | 85 | 06085 | 1.1 | 11345 | 2002 | 9999 |  |  | N | Natural Gas | [15 empty] | 2.0543 | 2.0543 | 2.0543 | 2.0543
City of Palo Alto | 57714_G_GEN3 | 57714 | G | GEN3 |  | Combustion Turbine | IC Engine | WEC_CALN | California | 6 | Santa Clara | 85 | 06085 | 1.1 | 11345 | 2002 | 9999 |  |  | N | Natural Gas | [15 empty] | 2.0543 | 2.0543 | 2.0543 | 2.0543
City of Palo Alto | 57714_G_GEN4 | 57714 | G | GEN4 |  | Combustion Turbine | IC Engine | WEC_CALN | California | 6 | Santa Clara | 85 | 06085 | 1.1 | 11345 | 2002 | 9999 |  |  | N | Natural Gas | [15 empty] | 2.0543 | 2.0543 | 2.0543 | 2.0543
Watkins Manufacturing Co. | 57715_G_GEN1 | 57715 | G | GEN1 |  | Combustion Turbine | IC Engine | WEC_SDGE | California | 6 | San Diego | 73 | 06073 | 1 | 12693 | 2001 | 9999 |  |  | N | Natural Gas | [15 empty] | 2.0543 | 2.0543 | 2.0543 | 2.0543
Watkins Manufacturing Co. | 57715_G_GEN2 | 57715 | G | GEN2 |  | Combustion Turbine | IC Engine | WEC_SDGE | California | 6 | San Diego | 73 | 06073 | 1 | 12693 | 2001 | 9999 |  |  | N | Natural Gas | [15 empty] | 2.0543 | 2.0543 | 2.0543 | 2.0543
UASTP II | 57717_G_UATP2 | 57717 | G | UATP2 |  | Solar PV |  | WECC_AZ | Arizona | 4 | Pima | 19 | 04019 | 2.8 | 0 | 2011 | 9999 |  |  | N | Solar | [15 empty] | 0 | 0 | 0 | 0
Central Hudson High Falls | 579_G_1 | 579 | G | 1 |  | Hydro |  | NY_Z_G-I | New York | 36 | ULSTER | 111 | 36111 | 3.2 | 0 | 1986 | 9999 |  |  | N | Hydro | [15 empty] | 0 | 0 | 0 | 0
North Main Street | 581_G_5 | 581 | G | 5 | 5083 | Combustion Turbine | Combustion Turbine | NENG_CT | Connecticut | 9 | New London | 11 | 09011 | 15.3 | 13967 | 1972 | 9999 |  |  | N | Distillate Fuel Oil | [14 empty] | 0.55 | 0.6197 | 0.6197 | 0.6197 | 0.6197
Tenth Street | 583_G_1 | 583 | G | 1 |  | Hydro |  | NENG_CT | Connecticut | 9 | New London | 11 | 09011 | 1 | 0 | 1967 | 9999 |  |  | N | Hydro | [15 empty] | 0 | 0 | 0 | 0
Navajo Dam | 584_G_1 | 584 | G | 1 |  | Hydro |  | WECC_NM | New Mexico | 35 | San Juan | 45 | 35045 | 16 | 0 | 1989 | 9999 |  |  | N | Hydro | [15 empty] | 0 | 0 | 0 | 0
Navajo Dam | 584_G_2 | 584 | G | 2 |  | Hydro |  | WECC_NM | New Mexico | 35 | San Juan | 45 | 35045 | 16 | 0 | 1989 | 9999 |  |  | N | Hydro | [15 empty] | 0 | 0 | 0 | 0
Drop 1 | 585_G_1 | 585 | G | 1 |  | Hydro |  | WECC_IID | California | 6 | Imperial | 25 | 06025 | 1.7 | 0 | 1984 | 9999 |  |  | N | Hydro | [15 empty] | 0 | 0 | 0 | 0
Drop 1 | 585_G_2 | 585 | G | 2 |  | Hydro |  | WECC_IID | California | 6 | Imperial | 25 | 06025 | 1.7 | 0 | 1984 | 9999 |  |  | N | Hydro | [15 empty] | 0 | 0 | 0 | 0
Drop 1 | 585_G_3 | 585 | G | 3 |  | Hydro |  | WECC_IID | California | 6 | Imperial | 25 | 06025 | 1.6 | 0 | 1984 | 9999 |  |  | N | Hydro | [15 empty] | 0 | 0 | 0 | 0
East Highline | 586_G_1 | 586 | G | 1 |  | Hydro |  | WECC_IID | California | 6 | Imperial | 25 | 06025 | 1.1 | 0 | 1984 | 9999 |  |  | N | Hydro | [15 empty] | 0 | 0 | 0 | 0
Christiana | 591_G_CH11 | 591 | G | CH11 | 378 | Combustion Turbine | Combustion Turbine | PJM_EMAC | Delaware | 10 | New Castle | 3 | 10003 | 22.5 | 25000 | 1973 | 9999 |  |  | N | Distillate Fuel Oil |  |  |  |  | H2O | [10 empty] | 0.392 | 0.392 | 0.392 | 0.392
Christiana | 591_G_CH14 | 591 | G | CH14 | 379 | Combustion Turbine | Combustion Turbine | PJM_EMAC | Delaware | 10 | New Castle | 3 | 10003 | 22.5 | 25000 | 1973 | 9999 |  |  | N | Distillate Fuel Oil |  |  |  |  | H2O | [10 empty] | 0.392 | 0.392 | 0.392 | 0.392
Delaware City 10 | 592_G_DC10 | 592 | G | DC10 | 380 | Combustion Turbine | Combustion Turbine | PJM_EMAC | Delaware | 10 | New Castle | 3 | 10003 | 16 | 25000 | 1968 | 9999 |  |  | N | Distillate Fuel Oil |  |  |  |  | H2O | [9 empty] | 0.3 | 0.3134 | 0.3134 | 0.3134 | 0.3134
Edge Moor | 593_G_10 | 593 | G | 10 | 381 | Combustion Turbine | Combustion Turbine | PJM_EMAC | Delaware | 10 | New Castle | 3 | 10003 | 13 | 15571 | 1963 | 9999 |  |  | N | Distillate Fuel Oil |  |  |  |  | H2O | [9 empty] | 0.3 | 0.392 | 0.392 | 0.392 | 0.392
Indian River Generating Station | 594_G_10 | 594 | G | 10 | 386 | Combustion Turbine | Combustion Turbine | PJM_EMAC | Delaware | 10 | Sussex | 5 | 10005 | 17 | 16183 | 1967 | 9999 |  |  | N | Distillate Fuel Oil |  |  |  |  | H2O | SNCR | [8 empty] | 0.3 | 0.1573 | 0.1573 | 0.1573 | 0.1573
West Station | 597_G_WEST | 597 | G | WEST | 391 | Combustion Turbine | Combustion Turbine | PJM_EMAC | Delaware | 10 | New Castle | 3 | 10003 | 15 | 25000 | 1964 | 9999 |  |  | N | Distillate Fuel Oil |  |  |  |  | H2O | [9 empty] | 0.3 | 0.2358 | 0.2358 | 0.2358 | 0.2358
Donald C Cook | 6000_G_1 | 6000 | G | 1 |  | Nuclear |  | PJM_West | Michigan | 26 | Berrien | 21 | 26021 | 1009 | 10460 | 1975 | 2035 |  |  | N | Nuclear Fuel | [15 empty] | 0 | 0 | 0 | 0
Donald C Cook | 6000_G_2 | 6000 | G | 2 |  | Nuclear |  | PJM_West | Michigan | 26 | Berrien | 21 | 26021 | 1060 | 10460 | 1978 | 2038 |  |  | N | Nuclear Fuel | [15 empty] | 0 | 0 | 0 | 0
Joseph M Farley | 6001_G_1 | 6001 | G | 1 |  | Nuclear |  | S_SOU | Alabama | 1 | Houston | 69 | 01069 | 874 | 10460 | 1977 | 2037 |  |  | N | Nuclear Fuel | [15 empty] | 0 | 0 | 0 | 0
Joseph M Farley | 6001_G_2 | 6001 | G | 2 |  | Nuclear |  | S_SOU | Alabama | 1 | Houston | 69 | 01069 | 860 | 10460 | 1981 | 2041 |  |  | N | Nuclear Fuel | [15 empty] | 0 | 0 | 0 | 0
Racine | 6006_G_1 | 6006 | G | 1 |  | Hydro |  | PJM_West | Ohio | 39 | Meigs | 105 | 39105 | 10 | 0 | 1983 | 9999 |  |  | N | Hydro | [15 empty] | 0 | 0 | 0 | 0
Racine | 6006_G_2 | 6006 | G | 2 |  | Hydro |  | PJM_West | Ohio | 39 | Meigs | 105 | 39105 | 10 | 0 | 1982 | 9999 |  |  | N | Hydro | [15 empty] | 0 | 0 | 0 | 0
Palo Verde | 6008_G_1 | 6008 | G | 1 |  | Nuclear |  | WECC_AZ | Arizona | 4 | Maricopa | 13 | 04013 | 1311 | 10460 | 1986 | 2046 |  |  | N | Nuclear Fuel | [15 empty] | 0 | 0 | 0 | 0
Palo Verde | 6008_G_2 | 6008 | G | 2 |  | Nuclear |  | WECC_AZ | Arizona | 4 | Maricopa | 13 | 04013 | 1314 | 10460 | 1986 | 2046 |  |  | N | Nuclear Fuel | [15 empty] | 0 | 0 | 0 | 0
Palo Verde | 6008_G_3 | 6008 | G | 3 |  | Nuclear |  | WECC_AZ | Arizona | 4 | Maricopa | 13 | 04013 | 1312 | 10460 | 1988 | 2048 |  |  | N | Nuclear Fuel | [15 empty] | 0 | 0 | 0 | 0
Seaford | 601_G_1 | 601 | G | 1 |  | Combustion Turbine | IC Engine | PJM_EMAC | Delaware | 10 | SUSSEX | 5 | 10005 | 1.3 | 12774 | 1958 | 9999 |  |  | N | Distillate Fuel Oil | [15 empty] | 0.392 | 0.392 | 0.392 | 0.392
Seaford | 601_G_2 | 601 | G | 2 |  | Combustion Turbine | IC Engine | PJM_EMAC | Delaware | 10 | SUSSEX | 5 | 10005 | 1.3 | 12774 | 1954 | 9999 |  |  | N | Distillate Fuel Oil | [15 empty] | 0.392 | 0.392 | 0.392 | 0.392
Seaford | 601_G_3 | 601 | G | 3 |  | Combustion Turbine | IC Engine | PJM_EMAC | Delaware | 10 | SUSSEX | 5 | 10005 | 1.1 | 12774 | 1950 | 9999 |  |  | N | Distillate Fuel Oil | [15 empty] | 0.392 | 0.392 | 0.392 | 0.392
Seaford | 601_G_6 | 601 | G | 6 |  | Combustion Turbine | IC Engine | PJM_EMAC | Delaware | 10 | SUSSEX | 5 | 10005 | 2 | 12774 | 1962 | 9999 |  |  | N | Distillate Fuel Oil | [15 empty] | 0.392 | 0.392 | 0.392 | 0.392
Seaford | 601_G_7 | 601 | G | 7 |  | Combustion Turbine | IC Engine | PJM_EMAC | Delaware | 10 | SUSSEX | 5 | 10005 | 1.1 | 12774 | 1989 | 9999 |  |  | N | Distillate Fuel Oil | [15 empty] | 0.392 | 0.392 | 0.392 | 0.392
Calvert Cliffs Nuclear Power Plant | 6011_G_1 | 6011 | G | 1 |  | Nuclear |  | PJM_SMAC | Maryland | 24 | Calvert | 9 | 24009 | 855 | 10460 | 1975 | 2035 |  |  | N | Nuclear Fuel | [15 empty] | 0 | 0 | 0 | 0
Calvert Cliffs Nuclear Power Plant | 6011_G_2 | 6011 | G | 2 |  | Nuclear |  | PJM_SMAC | Maryland | 24 | Calvert | 9 | 24009 | 850 | 10460 | 1977 | 2037 |  |  | N | Nuclear Fuel | [15 empty] | 0 | 0 | 0 | 0
Sherman | 6012_G_GEN1 | 6012 | G | GEN1 |  | Hydro |  | NENGREST | Massachusetts | 25 | Franklin | 11 | 25011 | 6.1 | 0 | 1926 | 9999 |  |  | N | Hydro | [15 empty] | 0 | 0 | 0 | 0
Brunswick | 6014_G_1 | 6014 | G | 1 |  | Nuclear |  | S_VACA | North Carolina | 37 | Brunswick | 19 | 37019 | 938 | 10460 | 1977 | 2037 |  |  | N | Nuclear Fuel | [15 empty] | 0 | 0 | 0 | 0
Brunswick | 6014_G_2 | 6014 | G | 2 |  | Nuclear |  | S_VACA | North Carolina | 37 | Brunswick | 19 | 37019 | 932 | 10460 | 1975 | 2035 |  |  | N | Nuclear Fuel | [15 empty] | 0 | 0 | 0 | 0
Harris | 6015_G_1 | 6015 | G | 1 |  | Nuclear |  | S_VACA | North Carolina | 37 | Wake | 183 | 37183 | 900 | 10460 | 1987 | 2047 |  |  | N | Nuclear Fuel | [15 empty] | 0 | 0 | 0 | 0
Perry | 6020_G_1 | 6020 | G | 1 |  | Nuclear |  | PJM_ATSI | Ohio | 39 | Lake | 85 | 39085 | 1256 | 10460 | 1987 | 2047 |  |  | N | Nuclear Fuel | [15 empty] | 0 | 0 | 0 | 0
Braidwood Generation Station | 6022_G_1 | 6022 | G | 1 |  | Nuclear |  | PJM_COMD | Illinois | 17 | Will | 197 | 17197 | 1178 | 10460 | 1988 | 2048 |  |  | N | Nuclear Fuel | [15 empty] | 0 | 0 | 0 | 0
Braidwood Generation Station | 6022_G_2 | 6022 | G | 2 |  | Nuclear |  | PJM_COMD | Illinois | 17 | Will | 197 | 17197 | 1152 | 10460 | 1988 | 2048 |  |  | N | Nuclear Fuel | [15 empty] | 0 | 0 | 0 | 0
Byron Generating Station | 6023_G_1 | 6023 | G | 1 |  | Nuclear |  | PJM_COMD | Illinois | 17 | Ogle | 141 | 17141 | 1164 | 10460 | 1985 | 2045 |  |  | N | Nuclear Fuel | [15 empty] | 0 | 0 | 0 | 0
Byron Generating Station | 6023_G_2 | 6023 | G | 2 |  | Nuclear |  | PJM_COMD | Illinois | 17 | Ogle | 141 | 17141 | 1136 | 10460 | 1987 | 2047 |  |  | N | Nuclear Fuel | [15 empty] | 0 | 0 | 0 | 0
LaSalle Generating Station | 6026_G_1 | 6026 | G | 1 |  | Nuclear |  | PJM_COMD | Illinois | 17 | La Salle | 99 | 17099 | 1118 | 10427 | 1984 | 2044 |  |  | N | Nuclear Fuel | [15 empty] | 0 | 0 | 0 | 0
LaSalle Generating Station | 6026_G_2 | 6026 | G | 2 |  | Nuclear |  | PJM_COMD | Illinois | 17 | La Salle | 99 | 17099 | 1120 | 10427 | 1984 | 2044 |  |  | N | Nuclear Fuel | [15 empty] | 0 | 0 | 0 | 0
Coal Creek | 6030_G_3 | 6030 | G | 3 |  | Combustion Turbine | IC Engine | MIS_MNWI | North Dakota | 38 | McLean | 55 | 38055 | 2 | 12774 | 1979 | 9999 |  |  | N | Distillate Fuel Oil | [14 empty] | 3 | 2.3355 | 2.3355 | 2.3355 | 2.3355
Killen Station | 6031_G_GT1 | 6031 | G | GT1 |  | Combustion Turbine | Combustion Turbine | PJM_West | Ohio | 39 | Adams | 1 | 39001 | 18 | 15109 | 1982 | 9999 |  |  | N | Distillate Fuel Oil | [14 empty] | 0.5 | 0.64636 | 0.64636 | 0.64636 | 0.64636
Belle River | 6034_G_12-1 | 6034 | G | 12-1 | 2697 | Combustion Turbine | Combustion Turbine | MIS_LMI | Michigan | 26 | st. Clair | 147 | 26147 | 73 | 13416 | 1999 | 9999 |  |  | N | Natural Gas |  |  |  |  | other | [9 empty] | 1.67 | 0.029144 | 0.029144 | 0.029144 | 0.029144
Belle River | 6034_G_12-2 | 6034 | G | 12-2 | 2698 | Combustion Turbine | Combustion Turbine | MIS_LMI | Michigan | 26 | st. Clair | 147 | 26147 | 75 | 13418 | 1999 | 9999 |  |  | N | Natural Gas |  |  |  |  | other | [9 empty] | 1.67 | 0.022697 | 0.022697 | 0.022697 | 0.022697
Belle River | 6034_G_13-1 | 6034 | G | 13-1 | 2699 | Combustion Turbine | Combustion Turbine | MIS_LMI | Michigan | 26 | st. Clair | 147 | 26147 | 74 | 13417 | 1999 | 9999 |  |  | N | Natural Gas |  |  |  |  | other | [9 empty] | 1.67 | 0.026491 | 0.026491 | 0.026491 | 0.026491
Belle River | 6034_G_3 | 6034 | G | 3 |  | Combustion Turbine | IC Engine | MIS_LMI | Michigan | 26 | st. Clair | 147 | 26147 | 2.4 | 25000 | 1981 | 9999 |  |  | N | Distillate Fuel Oil | [14 empty] | 1.67 | 2.3355 | 2.3355 | 2.3355 | 2.3355
Belle River | 6034_G_4 | 6034 | G | 4 |  | Combustion Turbine | IC Engine | MIS_LMI | Michigan | 26 | st. Clair | 147 | 26147 | 2.4 | 25000 | 1981 | 9999 |  |  | N | Distillate Fuel Oil | [14 empty] | 1.67 | 2.3355 | 2.3355 | 2.3355 | 2.3355
Belle River | 6034_G_5 | 6034 | G | 5 |  | Combustion Turbine | IC Engine | MIS_LMI | Michigan | 26 | st. Clair | 147 | 26147 | 2.4 | 25000 | 1981 | 9999 |  |  | N | Distillate Fuel Oil | [14 empty] | 1.67 | 2.3355 | 2.3355 | 2.3355 | 2.3355
Belle River | 6034_G_IC1 | 6034 | G | IC1 |  | Combustion Turbine | IC Engine | MIS_LMI | Michigan | 26 | st. Clair | 147 | 26147 | 2.4 | 25000 | 1981 | 9999 |  |  | N | Distillate Fuel Oil | [14 empty] | 1.67 | 2.3355 | 2.3355 | 2.3355 | 2.3355
Belle River | 6034_G_IC2 | 6034 | G | IC2 |  | Combustion Turbine | IC Engine | MIS_LMI | Michigan | 26 | st. Clair | 147 | 26147 | 2.4 | 25000 | 1981 | 9999 |  |  | N | Distillate Fuel Oil | [14 empty] | 1.67 | 2.3355 | 2.3355 | 2.3355 | 2.3355
Greenwood | 6035_G_11-1 | 6035 | G | 11-1 | 2701 | Combustion Turbine | Combustion Turbine | MIS_LMI | Michigan | 26 | st. Clair | 147 | 26147 | 75 | 14068 | 1999 | 9999 |  |  | N | Natural Gas | [14 empty] | 1.67 | 0.023391 | 0.023391 | 0.023391 | 0.023391
Greenwood | 6035_G_11-2 | 6035 | G | 11-2 | 2702 | Combustion Turbine | Combustion Turbine | MIS_LMI | Michigan | 26 | st. Clair | 147 | 26147 | 75 | 14068 | 1999 | 9999 |  |  | N | Natural Gas | [14 empty] | 1.67 | 0.029243 | 0.029243 | 0.029243 | 0.029243
Greenwood | 6035_G_11-3 | 6035 | G | 11-3 | 2703 | Combustion Turbine | Combustion Turbine | MIS_LMI | Michigan | 26 | st. Clair | 147 | 26147 | 75 | 14068 | 1999 | 9999 |  |  | N | Natural Gas | [14 empty] | 1.67 | 0.027924 | 0.027924 | 0.027924 | 0.027924
Catawba | 6036_G_1 | 6036 | G | 1 |  | Nuclear |  | S_VACA | South Carolina | 45 | York | 91 | 45091 | 1129.001 | 10460 | 1985 | 2043 |  |  | N | Nuclear Fuel | [15 empty] | 0 | 0 | 0 | 0
Catawba | 6036_G_2 | 6036 | G | 2 |  | Nuclear |  | S_VACA | South Carolina | 45 | York | 91 | 45091 | 1129 | 10460 | 1986 | 2046 |  |  | N | Nuclear Fuel | [15 empty] | 0 | 0 | 0 | 0
McGuire | 6038_G_1 | 6038 | G | 1 |  | Nuclear |  | S_VACA | North Carolina | 37 | Mecklenburg | 119 | 37119 | 1100 | 10460 | 1981 | 2041 |  |  | N | Nuclear Fuel | [15 empty] | 0 | 0 | 0 | 0
McGuire | 6038_G_2 | 6038 | G | 2 |  | Nuclear |  | S_VACA | North Carolina | 37 | Mecklenburg | 119 | 37119 | 1100 | 10460 | 1984 | 2044 |  |  | N | Nuclear Fuel | [15 empty] | 0 | 0 | 0 | 0
Beaver Valley | 6040_G_1 | 6040 | G | 1 |  | Nuclear |  | PJM_West | Pennsylvania | 42 | Beaver | 7 | 42007 | 921 | 10460 | 1976 | 2036 |  |  | N | Nuclear Fuel | [15 empty] | 0 | 0 | 0 | 0
Beaver Valley | 6040_G_2 | 6040 | G | 2 |  | Nuclear |  | PJM_West | Pennsylvania | 42 | Beaver | 7 | 42007 | 914 | 10460 | 1987 | 2047 |  |  | N | Nuclear Fuel | [15 empty] | 0 | 0 | 0 | 0
Manatee | 6042_G_3 | 6042 | G | 3 | 88110 | Combined Cycle |  | FRCC | Florida | 12 | Manatee | 81 | 12081 | 428 | 7296 | 2005 | 9999 |  |  | N | Natural Gas |  |  |  |  | DLNB | SCR | [8 empty] | 0.0006 | 0.0093793 | 0.0093793 | 0.0093793 | 0.0093793
Manatee | 6042_G_A | 6042 | G | A | 88110 | Combined Cycle |  | FRCC | Florida | 12 | Manatee | 81 | 12081 | 171 | 7296 | 2005 | 9999 |  |  | N | Natural Gas |  |  |  |  | DLNB | SCR | [8 empty] | 0.0006 | 0.0093793 | 0.0093793 | 0.0093793 | 0.0093793
Manatee | 6042_G_B | 6042 | G | B | 88111 | Combined Cycle |  | FRCC | Florida | 12 | Manatee | 81 | 12081 | 171 | 7296 | 2005 | 9999 |  |  | N | Natural Gas |  |  |  |  | DLNB | SCR | [8 empty] | 0.0006 | 0.0093793 | 0.0093793 | 0.0093793 | 0.0093793
Manatee | 6042_G_C | 6042 | G | C | 88112 | Combined Cycle |  | FRCC | Florida | 12 | Manatee | 81 | 12081 | 171 | 7296 | 2005 | 9999 |  |  | N | Natural Gas |  |  |  |  | DLNB | SCR | [8 empty] | 0.0006 | 0.0093793 | 0.0093793 | 0.0093793 | 0.0093793
Manatee | 6042_G_D | 6042 | G | D | 88113 | Combined Cycle |  | FRCC | Florida | 12 | Manatee | 81 | 12081 | 171 | 7296 | 2005 | 9999 |  |  | N | Natural Gas |  |  |  |  | DLNB | SCR | [8 empty] | 0.0006 | 0.0093793 | 0.0093793 | 0.0093793 | 0.0093793
Martin | 6043_G_3GT1 | 6043 | G | 3GT1 | 2710 | Combined Cycle |  | FRCC | Florida | 12 | Martin | 85 | 12085 | 156 | 7328 | 1994 | 9999 |  |  | N | Natural Gas |  |  |  |  | DLNB | SCR | [8 empty] | 0.0006 | 0.036885 | 0.036885 | 0.036885 | 0.036885
Martin | 6043_G_3GT2 | 6043 | G | 3GT2 | 2711 | Combined Cycle |  | FRCC | Florida | 12 | Martin | 85 | 12085 | 156 | 7328 | 1994 | 9999 |  |  | N | Natural Gas |  |  |  |  | DLNB | [9 empty] | 0.0006 | 0.036885 | 0.036885 | 0.036885 | 0.036885
Martin | 6043_G_3ST | 6043 | G | 3ST | 2710 | Combined Cycle |  | FRCC | Florida | 12 | Martin | 85 | 12085 | 156 | 7328 | 1994 | 9999 |  |  | N | Natural Gas |  |  |  |  | DLNB | [9 empty] | 0.0006 | 0.036885 | 0.036885 | 0.036885 | 0.036885
Martin | 6043_G_4GT1 | 6043 | G | 4GT1 | 2712 | Combined Cycle |  | FRCC | Florida | 12 | Martin | 85 | 12085 | 156 | 7328 | 1994 | 9999 |  |  | N | Natural Gas |  |  |  |  | DLNB | SCR | [8 empty] | 0.0006 | 0.034604 | 0.034604 | 0.034604 | 0.034604
Martin | 6043_G_4GT2 | 6043 | G | 4GT2 | 2713 | Combined Cycle |  | FRCC | Florida | 12 | Martin | 85 | 12085 | 156 | 7328 | 1994 | 9999 |  |  | N | Natural Gas |  |  |  |  | DLNB | [9 empty] | 0.0006 | 0.034604 | 0.034604 | 0.034604 | 0.034604
Martin | 6043_G_4ST | 6043 | G | 4ST | 2712 | Combined Cycle |  | FRCC | Florida | 12 | Martin | 85 | 12085 | 156 | 7328 | 1994 | 9999 |  |  | N | Natural Gas |  |  |  |  | DLNB | [9 empty] | 0.0006 | 0.034604 | 0.034604 | 0.034604 | 0.034604
Martin | 6043_G_8 | 6043 | G | 8 | 2716 | Combined Cycle |  | FRCC | Florida | 12 | Martin | 85 | 12085 | 426 | 7328 | 2005 | 9999 |  |  | N | Natural Gas |  |  |  |  | DLNB + H2O | SCR | [8 empty] | 0.0006 | 0.0084979 | 0.0084979 | 0.0084979 | 0.0084979
Martin | 6043_G_8A | 6043 | G | 8A | 2716 | Combined Cycle |  | FRCC | Florida | 12 | Martin | 85 | 12085 | 170 | 7328 | 2001 | 9999 |  |  | N | Natural Gas |  |  |  |  | DLNB + H2O | SCR | [9 empty] | 0.0084979 | 0.0084979 | 0.0084979 | 0.0084979
Martin | 6043_G_8B | 6043 | G | 8B | 2717 | Combined Cycle |  | FRCC | Florida | 12 | Martin | 85 | 12085 | 170 | 7328 | 2001 | 9999 |  |  | N | Natural Gas |  |  |  |  | DLNB + H2O | SCR | [9 empty] | 0.0084979 | 0.0084979 | 0.0084979 | 0.0084979
Martin | 6043_G_8C | 6043 | G | 8C | 88114 | Combined Cycle |  | FRCC | Florida | 12 | Martin | 85 | 12085 | 170 | 7328 | 2005 | 9999 |  |  | N | Natural Gas |  |  |  |  | DLNB + H2O | SCR | [8 empty] | 0.0006 | 0.0084979 | 0.0084979 | 0.0084979 | 0.0084979
Martin | 6043_G_8D | 6043 | G | 8D | 88115 | Combined Cycle |  | FRCC | Florida | 12 | Martin | 85 | 12085 | 170 | 7328 | 2005 | 9999 |  |  | N | Natural Gas |  |  |  |  | DLNB + H2O | SCR | [8 empty] | 0.0006 | 0.0084979 | 0.0084979 | 0.0084979 | 0.0084979
Martin | 6043_G_9 | 6043 | G | 9 |  | Solar Thermal |  | FRCC | Florida | 12 | Martin | 85 | 12085 | 75 | 9760 | 2010 | 9999 |  |  | N | Solar | [15 empty] | 0 | 0 | 0 | 0
St Lucie | 6045_G_1 | 6045 | G | 1 |  | Nuclear |  | FRCC | Florida | 12 | St. Lucie | 111 | 12111 | 961 | 10460 | 1976 | 2036 |  |  | N | Nuclear Fuel | [15 empty] | 0 | 0 | 0 | 0
St Lucie | 6045_G_2 | 6045 | G | 2 |  | Nuclear |  | FRCC | Florida | 12 | St. Lucie | 111 | 12111 | 949 | 10460 | 1983 | 2043 |  |  | N | Nuclear Fuel | [15 empty] | 0 | 0 | 0 | 0
DeBary | 6046_G_10 | 6046 | G | 10 | 2718 | Combustion Turbine | Combustion Turbine | FRCC | Florida | 12 | Volusia | 127 | 12127 | 82 | 13808 | 1992 | 9999 |  |  | N | Distillate Fuel Oil |  |  |  |  | H2O | [9 empty] | 0.30067 | 0.13558 | 0.13558 | 0.13558 | 0.13558
DeBary | 6046_G_2 | 6046 | G | 2 | 89893 | Combustion Turbine | Combustion Turbine | FRCC | Florida | 12 | Volusia | 127 | 12127 | 50 | 13808 | 1976 | 9999 |  |  | N | Distillate Fuel Oil | [14 empty] | 0.50112 | 0.45236 | 0.45236 | 0.45236 | 0.45236
DeBary | 6046_G_3 | 6046 | G | 3 | 89894 | Combustion Turbine | Combustion Turbine | FRCC | Florida | 12 | Volusia | 127 | 12127 | 53 | 13808 | 1975 | 9999 |  |  | N | Distillate Fuel Oil | [14 empty] | 0.50112 | 0.49318 | 0.49318 | 0.49318 | 0.49318
DeBary | 6046_G_4 | 6046 | G | 4 | 89895 | Combustion Turbine | Combustion Turbine | FRCC | Florida | 12 | Volusia | 127 | 12127 | 51 | 13808 | 1976 | 9999 |  |  | N | Distillate Fuel Oil | [14 empty] | 0.50112 | 0.42712 | 0.42712 | 0.42712 | 0.42712
DeBary | 6046_G_5 | 6046 | G | 5 | 89896 | Combustion Turbine | Combustion Turbine | FRCC | Florida | 12 | Volusia | 127 | 12127 | 49 | 13812 | 1975 | 9999 |  |  | N | Distillate Fuel Oil | [14 empty] | 0.50112 | 0.43273 | 0.43273 | 0.43273 | 0.43273
DeBary | 6046_G_6 | 6046 | G | 6 | 89897 | Combustion Turbine | Combustion Turbine | FRCC | Florida | 12 | Volusia | 127 | 12127 | 53 | 13808 | 1976 | 9999 |  |  | N | Distillate Fuel Oil | [14 empty] | 0.50112 | 0.44702 | 0.44702 | 0.44702 | 0.44702
DeBary | 6046_G_7 | 6046 | G | 7 | 2719 | Combustion Turbine | Combustion Turbine | FRCC | Florida | 12 | Volusia | 127 | 12127 | 83 | 13808 | 1992 | 9999 |  |  | N | Natural Gas, Distillate Fuel Oil |  |  |  |  | H2O | [9 empty] | 0.30067 | 0.062678 | 0.062678 | 0.062678 | 0.062678
DeBary | 6046_G_8 | 6046 | G | 8 | 2720 | Combustion Turbine | Combustion Turbine | FRCC | Florida | 12 | Volusia | 127 | 12127 | 83 | 13808 | 1992 | 9999 |  |  | N | Natural Gas, Distillate Fuel Oil |  |  |  |  | H2O | [9 empty] | 0.30067 | 0.072884 | 0.072884 | 0.072884 | 0.072884
DeBary | 6046_G_9 | 6046 | G | 9 | 2721 | Combustion Turbine | Combustion Turbine | FRCC | Florida | 12 | Volusia | 127 | 12127 | 81 | 13808 | 1992 | 9999 |  |  | N | Natural Gas, Distillate Fuel Oil |  |  |  |  | H2O | [9 empty] | 0.30067 | 0.079016 | 0.079016 | 0.079016 | 0.079016
DeBary | 6046_G_P1 | 6046 | G | P1 | 89892 | Combustion Turbine | Combustion Turbine | FRCC | Florida | 12 | Volusia | 127 | 12127 | 53 | 13809 | 1976 | 9999 |  |  | N | Distillate Fuel Oil | [14 empty] | 0.50112 | 0.49629 | 0.49629 | 0.49629 | 0.49629
Deerfield 2 | 6047_G_GEN1 | 6047 | G | GEN1 |  | Hydro |  | NENGREST | Massachusetts | 25 | Franklin | 11 | 25011 | 2.1 | 0 | 1913 | 9999 |  |  | N | Hydro | [15 empty] | 0 | 0 | 0 | 0
Deerfield 2 | 6047_G_GEN2 | 6047 | G | GEN2 |  | Hydro |  | NENGREST | Massachusetts | 25 | Franklin | 11 | 25011 | 2.1 | 0 | 1913 | 9999 |  |  | N | Hydro | [15 empty] | 0 | 0 | 0 | 0
Deerfield 2 | 6047_G_GEN3 | 6047 | G | GEN3 |  | Hydro |  | NENGREST | Massachusetts | 25 | Franklin | 11 | 25011 | 2.1 | 0 | 1913 | 9999 |  |  | N | Hydro | [15 empty] | 0 | 0 | 0 | 0
West Tisbury Generating Facility | 6049_G_UN1 | 6049 | G | UN1 |  | Combustion Turbine | IC Engine | NENGREST | Massachusetts | 25 | Dukes | 7 | 25007 | 2.8 | 10745 | 1975 | 9999 |  |  | N | Distillate Fuel Oil | [14 empty] | 0.78909 | 2.3355 | 2.3355 | 2.3355 | 2.3355
West Tisbury Generating Facility | 6049_G_UN2 | 6049 | G | UN2 |  | Combustion Turbine | IC Engine | NENGREST | Massachusetts | 25 | Dukes | 7 | 25007 | 2.8 | 10745 | 1975 | 9999 |  |  | N | Distillate Fuel Oil | [14 empty] | 0.78909 | 2.3355 | 2.3355 | 2.3355 | 2.3355
Edwin I Hatch | 6051_G_1 | 6051 | G | 1 |  | Nuclear |  | S_SOU | Georgia | 13 | Appling | 1 | 13001 | 876 | 10460 | 1975 | 2035 |  |  | N | Nuclear Fuel | [15 empty] | 0 | 0 | 0 | 0
Edwin I Hatch | 6051_G_2 | 6051 | G | 2 |  | Nuclear |  | S_SOU | Georgia | 13 | Appling | 1 | 13001 | 883 | 10460 | 1979 | 2039 |  |  | N | Nuclear Fuel | [15 empty] | 0 | 0 | 0 | 0
Wansley | 6052_G_5A | 6052 | G | 5A | 90257 | Combustion Turbine | Combustion Turbine | S_SOU | Georgia | 13 | Heard | 149 | 13149 | 49 | 25000 | 1980 | 9999 |  |  | N | Distillate Fuel Oil |  |  |  |  | H2O | [9 empty] | 0.0515 | 0.26425 | 0.26425 | 0.26425 | 0.26425
Cascade Creek | 6058_G_1 | 6058 | G | 1 | 2727 | Combustion Turbine | Combustion Turbine | MIS_MNWI | Minnesota | 27 | Olmsted | 109 | 27109 | 28 | 10745 | 1975 | 9999 |  |  | N | Natural Gas, Distillate Fuel Oil |  |  |  |  | H2O | [10 empty] | 0.097676 | 0.097676 | 0.097676 | 0.097676
Cascade Creek | 6058_G_2 | 6058 | G | 2 | 2728 | Combustion Turbine | Combustion Turbine | MIS_MNWI | Minnesota | 27 | Olmsted | 109 | 27109 | 48 | 10745 | 2002 | 9999 |  |  | N | Natural Gas, Distillate Fuel Oil |  |  |  |  | H2O | [10 empty] | 0.10075 | 0.10075 | 0.10075 | 0.10075
Coachella | 6060_G_1 | 6060 | G | 1 |  | Combustion Turbine | Combustion Turbine | WECC_IID | California | 6 | Riverside | 65 | 06065 | 20.1 | 12846 | 1973 | 9999 |  |  | N | Natural Gas, Distillate Fuel Oil | [14 empty] | 0.74 | 0.47776 | 0.47776 | 0.47776 | 0.47776
Coachella | 6060_G_2 | 6060 | G | 2 |  | Combustion Turbine | Combustion Turbine | WECC_IID | California | 6 | Riverside | 65 | 06065 | 20 | 12845 | 1973 | 9999 |  |  | N | Natural Gas, Distillate Fuel Oil | [14 empty] | 0.74 | 0.47776 | 0.47776 | 0.47776 | 0.47776
Coachella | 6060_G_3 | 6060 | G | 3 |  | Combustion Turbine | Combustion Turbine | WECC_IID | California | 6 | Riverside | 65 | 06065 | 20.7 | 12845 | 1974 | 9999 |  |  | N | Natural Gas, Distillate Fuel Oil | [14 empty] | 0.74 | 0.47776 | 0.47776 | 0.47776 | 0.47776
Coachella | 6060_G_4 | 6060 | G | 4 |  | Combustion Turbine | Combustion Turbine | WECC_IID | California | 6 | Riverside | 65 | 06065 | 20.8 | 12844 | 1976 | 9999 |  |  | N | Natural Gas, Distillate Fuel Oil | [14 empty] | 0.74 | 0.47776 | 0.47776 | 0.47776 | 0.47776
Electrifarm | 6063_G_1 | 6063 | G | 1 | 90086 | Combustion Turbine | Combustion Turbine | MIS_MIDA | Iowa | 19 | Black Hawk | 13 | 19013 | 60 | 20635 | 1975 | 9999 |  |  | N | Natural Gas, Distillate Fuel Oil | [14 empty] | 0.7 | 0.32018 | 0.32018 | 0.32018 | 0.32018
Electrifarm | 6063_G_2 | 6063 | G | 2 | 90087 | Combustion Turbine | Combustion Turbine | MIS_MIDA | Iowa | 19 | Black Hawk | 13 | 19013 | 68 | 20635 | 1978 | 9999 |  |  | N | Natural Gas, Distillate Fuel Oil |  |  |  |  | H2O | [9 empty] | 0.7 | 0.18648 | 0.18648 | 0.18648 | 0.18648
Electrifarm | 6063_G_3 | 6063 | G | 3 | 90088 | Combustion Turbine | Combustion Turbine | MIS_MIDA | Iowa | 19 | Black Hawk | 13 | 19013 | 71 | 20634 | 1978 | 9999 |  |  | N | Natural Gas, Distillate Fuel Oil |  |  |  |  | H2O | [9 empty] | 0.7 | 0.20265 | 0.20265 | 0.20265 | 0.20265
Nearman Creek | 6064_G_CT4 | 6064 | G | CT4 | 89528 | Combustion Turbine | Combustion Turbine | SPP_N | Kansas | 20 | Wyandotte | 209 | 20209 | 76 | 14042 | 2006 | 9999 |  |  | N | Natural Gas, Distillate Fuel Oil |  |  |  |  | DLNB + H2O | [9 empty] | 3 | 0.32986 | 0.32986 | 0.32986 | 0.32986
Fredonia | 607_G_1 | 607 | G | 1 |  | Combustion Turbine | Combustion Turbine | WECC_PNW | Washington | 53 | Skagit | 57 | 53057 | 93 | 11412 | 1984 | 9999 |  |  | N | Natural Gas, Distillate Fuel Oil | [14 empty] | 2.6303 | 0.41232 | 0.41232 | 0.41232 | 0.41232
Fredonia | 607_G_2 | 607 | G | 2 |  | Combustion Turbine | Combustion Turbine | WECC_PNW | Washington | 53 | Skagit | 57 | 53057 | 93 | 11411 | 1984 | 9999 |  |  | N | Natural Gas, Distillate Fuel Oil | [14 empty] | 2.6303 | 0.41232 | 0.41232 | 0.41232 | 0.41232
Fredonia | 607_G_3 | 607 | G | 3 | 9183 | Combustion Turbine | Combustion Turbine | WECC_PNW | Washington | 53 | Skagit | 57 | 53057 | 47 | 11406 | 2001 | 9999 |  |  | N | Natural Gas, Distillate Fuel Oil |  |  |  |  | H2O | SCR | [8 empty] | 2.6303 | 0.018088 | 0.018088 | 0.018088 | 0.018088
Fredonia | 607_G_4 | 607 | G | 4 | 9184 | Combustion Turbine | Combustion Turbine | WECC_PNW | Washington | 53 | Skagit | 57 | 53057 | 47 | 11406 | 2001 | 9999 |  |  | N | Natural Gas, Distillate Fuel Oil |  |  |  |  | H2O | SCR | [8 empty] | 2.6303 | 0.017867 | 0.017867 | 0.017867 | 0.017867
Trimble County | 6071_G_10 | 6071 | G | 10 | 2738 | Combustion Turbine | Combustion Turbine | S_C_KY | Kentucky | 21 | Trimble | 223 | 21223 | 160 | 11593 | 2004 | 9999 |  |  | N | Natural Gas |  |  |  |  | DLNB | [9 empty] | 4 | 0.029583 | 0.029583 | 0.029583 | 0.029583
Trimble County | 6071_G_5 | 6071 | G | 5 | 2739 | Combustion Turbine | Combustion Turbine | S_C_KY | Kentucky | 21 | Trimble | 223 | 21223 | 160 | 11593 | 2002 | 9999 |  |  | N | Natural Gas |  |  |  |  | DLNB | [9 empty] | 4 | 0.031656 | 0.031656 | 0.031656 | 0.031656
Trimble County | 6071_G_6 | 6071 | G | 6 | 2740 | Combustion Turbine | Combustion Turbine | S_C_KY | Kentucky | 21 | Trimble | 223 | 21223 | 160 | 11593 | 2002 | 9999 |  |  | N | Natural Gas |  |  |  |  | DLNB | [9 empty] | 4 | 0.032125 | 0.032125 | 0.032125 | 0.032125
Trimble County | 6071_G_7 | 6071 | G | 7 | 2741 | Combustion Turbine | Combustion Turbine | S_C_KY | Kentucky | 21 | Trimble | 223 | 21223 | 160 | 11593 | 2004 | 9999 |  |  | N | Natural Gas |  |  |  |  | DLNB | [9 empty] | 4 | 0.029126 | 0.029126 | 0.029126 | 0.029126
Trimble County | 6071_G_8 | 6071 | G | 8 | 2742 | Combustion Turbine | Combustion Turbine | S_C_KY | Kentucky | 21 | Trimble | 223 | 21223 | 160 | 11593 | 2004 | 9999 |  |  | N | Natural Gas |  |  |  |  | DLNB | [9 empty] | 4 | 0.0273 | 0.0273 | 0.0273 | 0.0273
Trimble County | 6071_G_9 | 6071 | G | 9 | 2743 | Combustion Turbine | Combustion Turbine | S_C_KY | Kentucky | 21 | Trimble | 223 | 21223 | 160 | 11593 | 2004 | 9999 |  |  | N | Natural Gas |  |  |  |  | DLNB | [9 empty] | 4 | 0.027214 | 0.027214 | 0.027214 | 0.027214
Grand Gulf | 6072_G_1 | 6072 | G | 1 |  | Nuclear |  | S_D_REST | Mississippi | 28 | Claiborne | 21 | 28021 | 1368 | 10460 | 1985 | 2045 |  |  | N | Nuclear Fuel | [15 empty] | 0 | 0 | 0 | 0
Victor J Daniel Jr | 6073_G_3 | 6073 | G | 3 | 2746 | Combined Cycle |  | S_SOU | Mississippi | 28 | Jackson | 59 | 28059 | 156 | 7169 | 2001 | 9999 |  |  | N | Natural Gas |  |  |  |  | DLNB | SCR | [8 empty] | 0.0006 | 0.0082058 | 0.0082058 | 0.0082058 | 0.0082058
Victor J Daniel Jr | 6073_G_3CT | 6073 | G | 3CT | 2747 | Combined Cycle |  | S_SOU | Mississippi | 28 | Jackson | 59 | 28059 | 156 | 7169 | 2001 | 9999 |  |  | N | Natural Gas |  |  |  |  | DLNB | SCR | [8 empty] | 0.0006 | 0.0082058 | 0.0082058 | 0.0082058 | 0.0082058
Victor J Daniel Jr | 6073_G_3ST | 6073 | G | 3ST | 2746 | Combined Cycle |  | S_SOU | Mississippi | 28 | Jackson | 59 | 28059 | 175 | 7169 | 2001 | 9999 |  |  | N | Natural Gas |  |  |  |  | DLNB | SCR | [8 empty] | 0.0006 | 0.0082058 | 0.0082058 | 0.0082058 | 0.0082058
Victor J Daniel Jr | 6073_G_4 | 6073 | G | 4 | 2748 | Combined Cycle |  | S_SOU | Mississippi | 28 | Jackson | 59 | 28059 | 156 | 7169 | 2001 | 9999 |  |  | N | Natural Gas |  |  |  |  | DLNB | SCR | [8 empty] | 0.0006 | 0.0081775 | 0.0081775 | 0.0081775 | 0.0081775
Victor J Daniel Jr | 6073_G_4CT | 6073 | G | 4CT | 2749 | Combined Cycle |  | S_SOU | Mississippi | 28 | Jackson | 59 | 28059 | 156 | 7169 | 2001 | 9999 |  |  | N | Natural Gas |  |  |  |  | DLNB | SCR | [8 empty] | 0.0006 | 0.0081775 | 0.0081775 | 0.0081775 | 0.0081775
Victor J Daniel Jr | 6073_G_4ST | 6073 | G | 4ST | 2748 | Combined Cycle |  | S_SOU | Mississippi | 28 | Jackson | 59 | 28059 | 175 | 7169 | 2001 | 9999 |  |  | N | Natural Gas |  |  |  |  | DLNB | SCR | [8 empty] | 0.0006 | 0.0081775 | 0.0081775 | 0.0081775 | 0.0081775
Greenwood | 6074_G_1 | 6074 | G | 1 | 90007 | Combustion Turbine | Combustion Turbine | SPP_N | Missouri | 29 | Jackson | 95 | 29095 | 64 | 17148 | 1975 | 9999 |  |  | N | Natural Gas, Distillate Fuel Oil | [14 empty] | 2.3 | 0.1261 | 0.1261 | 0.1261 | 0.1261
Greenwood | 6074_G_2 | 6074 | G | 2 | 90008 | Combustion Turbine | Combustion Turbine | SPP_N | Missouri | 29 | Jackson | 95 | 29095 | 63 | 17180 | 1975 | 9999 |  |  | N | Natural Gas, Distillate Fuel Oil | [14 empty] | 2.3 | 0.17863 | 0.17863 | 0.17863 | 0.17863
Greenwood | 6074_G_3 | 6074 | G | 3 | 90009 | Combustion Turbine | Combustion Turbine | SPP_N | Missouri | 29 | Jackson | 95 | 29095 | 60 | 17165 | 1977 | 9999 |  |  | N | Natural Gas, Distillate Fuel Oil | [14 empty] | 2.3 | 0.17993 | 0.17993 | 0.17993 | 0.17993
Greenwood | 6074_G_4 | 6074 | G | 4 | 90010 | Combustion Turbine | Combustion Turbine | SPP_N | Missouri | 29 | Jackson | 95 | 29095 | 58 | 17006 | 1979 | 9999 |  |  | N | Natural Gas, Distillate Fuel Oil | [14 empty] | 2.3 | 0.18068 | 0.18068 | 0.18068 | 0.18068
Stony Brook | 6081_G_1 | 6081 | G | 1 | 2759 | Combustion Turbine | Combustion Turbine | NENGREST | Massachusetts | 25 | Hampden | 13 | 25013 | 65 | 13524 | 1982 | 9999 |  |  | N | Distillate Fuel Oil |  |  |  |  | H2O | [9 empty] | 1.2 | 1.1999 | 1.1999 | 1.1999 | 1.1999
Stony Brook | 6081_G_2 | 6081 | G | 2 | 2760 | Combustion Turbine | Combustion Turbine | NENGREST | Massachusetts | 25 | Hampden | 13 | 25013 | 65 | 13526 | 1982 | 9999 |  |  | N | Distillate Fuel Oil |  |  |  |  | H2O | [9 empty] | 1.2 | 1.2 | 1.2 | 1.2 | 1.2
Stony Brook | 6081_G_CA1 | 6081 | G | CA1 | 2756 | Combined Cycle |  | NENGREST | Massachusetts | 25 | Hampden | 13 | 25013 | 96 | 9652 | 1981 | 9999 |  |  | N | Natural Gas, Distillate Fuel Oil |  |  |  |  | DLNB + STM | [9 empty] | 1.2 | 0.12973 | 0.12973 | 0.12973 | 0.12973
Stony Brook | 6081_G_CT1 | 6081 | G | CT1 | 2756 | Combined Cycle |  | NENGREST | Massachusetts | 25 | Hampden | 13 | 25013 | 70 | 9652 | 1981 | 9999 |  |  | N | Natural Gas, Distillate Fuel Oil |  |  |  |  | STM | [9 empty] | 1.2 | 0.12973 | 0.12973 | 0.12973 | 0.12973
Stony Brook | 6081_G_CT2 | 6081 | G | CT2 | 2757 | Combined Cycle |  | NENGREST | Massachusetts | 25 | Hampden | 13 | 25013 | 70 | 9652 | 1981 | 9999 |  |  | N | Natural Gas, Distillate Fuel Oil |  |  |  |  | DLNB + H2O | [9 empty] | 1.2 | 0.12973 | 0.12973 | 0.12973 | 0.12973
Stony Brook | 6081_G_CT3 | 6081 | G | CT3 | 2758 | Combined Cycle |  | NENGREST | Massachusetts | 25 | Hampden | 13 | 25013 | 70 | 9652 | 1981 | 9999 |  |  | N | Natural Gas, Distillate Fuel Oil |  |  |  |  | STM | [9 empty] | 1.2 | 0.12973 | 0.12973 | 0.12973 | 0.12973
Stony Brook | 6081_G_EDSI | 6081 | G | EDSI |  | Combustion Turbine | IC Engine | NENGREST | Massachusetts | 25 | Hampden | 13 | 25013 | 0.6 | 12774 | 1981 | 9999 |  |  | N | Distillate Fuel Oil | [14 empty] | 0.78909 | 2.3355 | 2.3355 | 2.3355 | 2.3355
Deerfield 3 | 6083_G_GEN1 | 6083 | G | GEN1 |  | Hydro |  | NENGREST | Massachusetts | 25 | Franklin | 11 | 25011 | 2.1 | 0 | 1912 | 9999 |  |  | N | Hydro | [15 empty] | 0 | 0 | 0 | 0
Deerfield 3 | 6083_G_GEN2 | 6083 | G | GEN2 |  | Hydro |  | NENGREST | Massachusetts | 25 | Franklin | 11 | 25011 | 2.1 | 0 | 1912 | 9999 |  |  | N | Hydro | [15 empty] | 0 | 0 | 0 | 0
Deerfield 3 | 6083_G_GEN3 | 6083 | G | GEN3 |  | Hydro |  | NENGREST | Massachusetts | 25 | Franklin | 11 | 25011 | 2.1 | 0 | 1912 | 9999 |  |  | N | Hydro | [15 empty] | 0 | 0 | 0 | 0
R M Schahfer | 6085_G_16A | 6085 | G | 16A | 9095 | Combustion Turbine | Combustion Turbine | MIS_INKY | Indiana | 18 | Jasper | 73 | 18073 | 78 | 16370 | 1979 | 9999 |  |  | N | Natural Gas | [14 empty] | 1.6 | 0.27462 | 0.27462 | 0.27462 | 0.27462
R M Schahfer | 6085_G_16B | 6085 | G | 16B | 9096 | Combustion Turbine | Combustion Turbine | MIS_INKY | Indiana | 18 | Jasper | 73 | 18073 | 77 | 16371 | 1979 | 9999 |  |  | N | Natural Gas | [14 empty] | 1.6 | 0.26778 | 0.26778 | 0.26778 | 0.26778
Cornell | 6086_G_1 | 6086 | G | 1 |  | Hydro |  | MIS_MNWI | Wisconsin | 55 | Chippewa | 17 | 55017 | 10.3 | 0 | 1976 | 9999 |  |  | N | Hydro | [15 empty] | 0 | 0 | 0 | 0
Cornell | 6086_G_2 | 6086 | G | 2 |  | Hydro |  | MIS_MNWI | Wisconsin | 55 | Chippewa | 17 | 55017 | 10.7 | 0 | 1976 | 9999 |  |  | N | Hydro | [15 empty] | 0 | 0 | 0 | 0
Cornell | 6086_G_3 | 6086 | G | 3 |  | Hydro |  | MIS_MNWI | Wisconsin | 55 | Chippewa | 17 | 55017 | 11.4 | 0 | 1976 | 9999 |  |  | N | Hydro | [15 empty] | 0 | 0 | 0 | 0
Cornell | 6086_G_4 | 6086 | G | 4 |  | Hydro |  | MIS_MNWI | Wisconsin | 55 | Chippewa | 17 | 55017 | 0.7 | 0 | 1977 | 9999 |  |  | N | Hydro | [15 empty] | 0 | 0 | 0 | 0
Wallace Dam | 6087_G_1 | 6087 | G | 1 |  | Pumped Storage |  | S_SOU | Georgia | 13 | Hancock | 141 | 13141 | 53 | 0 | 1980 | 9999 |  |  | N | Pumped Storage | [15 empty] | 0 | 0 | 0 | 0
Wallace Dam | 6087_G_2 | 6087 | G | 2 |  | Pumped Storage |  | S_SOU | Georgia | 13 | Hancock | 141 | 13141 | 53 | 0 | 1980 | 9999 |  |  | N | Pumped Storage | [15 empty] | 0 | 0 | 0 | 0
Wallace Dam | 6087_G_3 | 6087 | G | 3 |  | Hydro |  | S_SOU | Georgia | 13 | Hancock | 141 | 13141 | 57 | 0 | 1980 | 9999 |  |  | N | Hydro | [15 empty] | 0 | 0 | 0 | 0
Wallace Dam | 6087_G_4 | 6087 | G | 4 |  | Hydro |  | S_SOU | Georgia | 13 | Hancock | 141 | 13141 | 57 | 0 | 1980 | 9999 |  |  | N | Hydro | [15 empty] | 0 | 0 | 0 | 0
Wallace Dam | 6087_G_5 | 6087 | G | 5 |  | Pumped Storage |  | S_SOU | Georgia | 13 | Hancock | 141 | 13141 | 53 | 0 | 1980 | 9999 |  |  | N | Pumped Storage | [15 empty] | 0 | 0 | 0 | 0
Wallace Dam | 6087_G_6 | 6087 | G | 6 |  | Pumped Storage |  | S_SOU | Georgia | 13 | Hancock | 141 | 13141 | 53 | 0 | 1979 | 9999 |  |  | N | Pumped Storage | [15 empty] | 0 | 0 | 0 | 0
North Loop | 6088_G_1 | 6088 | G | 1 |  | Combustion Turbine | Combustion Turbine | WECC_AZ | Arizona | 4 | PIMA | 19 | 04019 | 25 | 17874 | 1972 | 9999 |  |  | N | Natural Gas, Distillate Fuel Oil | [14 empty] | 0.8 | 0.47776 | 0.47776 | 0.47776 | 0.47776
North Loop | 6088_G_2 | 6088 | G | 2 |  | Combustion Turbine | Combustion Turbine | WECC_AZ | Arizona | 4 | PIMA | 19 | 04019 | 25 | 17875 | 1972 | 9999 |  |  | N | Natural Gas, Distillate Fuel Oil | [14 empty] | 0.8 | 0.47776 | 0.47776 | 0.47776 | 0.47776
North Loop | 6088_G_3 | 6088 | G | 3 |  | Combustion Turbine | Combustion Turbine | WECC_AZ | Arizona | 4 | PIMA | 19 | 04019 | 23 | 17876 | 1972 | 9999 |  |  | N | Natural Gas, Distillate Fuel Oil | [14 empty] | 0.8 | 0.47776 | 0.47776 | 0.47776 | 0.47776
North Loop | 6088_G_4 | 6088 | G | 4 |  | Combustion Turbine | Combustion Turbine | WECC_AZ | Arizona | 4 | PIMA | 19 | 04019 | 19 | 17207 | 2001 | 9999 |  |  | N | Natural Gas | [15 empty] | 0.18367 | 0.18367 | 0.18367 | 0.18367
Spirit Mound | 6092_G_1 | 6092 | G | 1 |  | Combustion Turbine | Combustion Turbine | MAP_WAUE | South Dakota | 46 | Clay | 27 | 46027 | 52 | 13316 | 1978 | 9999 |  |  | N | Distillate Fuel Oil | [14 empty] | 3 | 0.74427 | 0.74427 | 0.74427 | 0.74427
Spirit Mound | 6092_G_2 | 6092 | G | 2 |  | Combustion Turbine | Combustion Turbine | MAP_WAUE | South Dakota | 46 | Clay | 27 | 46027 | 48 | 13317 | 1978 | 9999 |  |  | N | Distillate Fuel Oil | [14 empty] | 3 | 0.76538 | 0.76538 | 0.76538 | 0.76538
Big Stone | 6098_G_D1 | 6098 | G | D1 |  | Combustion Turbine | IC Engine | MIS_MAPP | South Dakota | 46 | Grant | 51 | 46051 | 0.6 | 12774 | 1975 | 9999 |  |  | N | Distillate Fuel Oil | [14 empty] | 3 | 2.3355 | 2.3355 | 2.3355 | 2.3355
Diablo Canyon | 6099_G_1 | 6099 | G | 1 |  | Nuclear |  | WEC_CALN | California | 6 | San Luis Obispo | 79 | 06079 | 1122 | 10460 | 1985 | 2045 |  |  | N | Nuclear Fuel | [15 empty] | 0 | 0 | 0 | 0
Diablo Canyon | 6099_G_2 | 6099 | G | 2 |  | Nuclear |  | WEC_CALN | California | 6 | San Luis Obispo | 79 | 06079 | 1118 | 10460 | 1986 | 2046 |  |  | N | Nuclear Fuel | [15 empty] | 0 | 0 | 0 | 0
Helms Pumped Storage | 6100_G_1 | 6100 | G | 1 |  | Pumped Storage |  | WEC_CALN | California | 6 | Fresno | 19 | 06019 | 404 | 0 | 1984 | 9999 |  |  | N | Pumped Storage | [15 empty] | 0 | 0 | 0 | 0
Helms Pumped Storage | 6100_G_2 | 6100 | G | 2 |  | Pumped Storage |  | WEC_CALN | California | 6 | Fresno | 19 | 06019 | 404 | 0 | 1984 | 9999 |  |  | N | Pumped Storage | [15 empty] | 0 | 0 | 0 | 0
Helms Pumped Storage | 6100_G_3 | 6100 | G | 3 |  | Pumped Storage |  | WEC_CALN | California | 6 | Fresno | 19 | 06019 | 404 | 0 | 1984 | 9999 |  |  | N | Pumped Storage | [15 empty] | 0 | 0 | 0 | 0
PPL Susquehanna | 6103_G_1 | 6103 | G | 1 |  | Nuclear |  | PJM_WMAC | Pennsylvania | 42 | Luzerne | 79 | 42079 | 1260 | 10460 | 1983 | 2043 |  |  | N | Nuclear Fuel | [15 empty] | 0 | 0 | 0 | 0
PPL Susquehanna | 6103_G_2 | 6103 | G | 2 |  | Nuclear |  | PJM_WMAC | Pennsylvania | 42 | Luzerne | 79 | 42079 | 1260 | 10460 | 1985 | 2045 |  |  | N | Nuclear Fuel | [15 empty] | 0 | 0 | 0 | 0
Limerick | 6105_G_1 | 6105 | G | 1 |  | Nuclear |  | PJM_EMAC | Pennsylvania | 42 | Montgomery | 91 | 42091 | 1146 | 10460 | 1986 | 2046 |  |  | N | Nuclear Fuel | [15 empty] | 0 | 0 | 0 | 0
Limerick | 6105_G_2 | 6105 | G | 2 |  | Nuclear |  | PJM_EMAC | Pennsylvania | 42 | Montgomery | 91 | 42091 | 1150 | 10460 | 1990 | 2050 |  |  | N | Nuclear Fuel | [15 empty] | 0 | 0 | 0 | 0
James A Fitzpatrick | 6110_G_1 | 6110 | G | 1 |  | Nuclear |  | NY_Z_C&E | New York | 36 | Oswego | 75 | 36075 | 828.1 | 10460 | 1976 | 2036 |  |  | N | Nuclear Fuel | [15 empty] | 0 | 0 | 0 | 0
Fort St Vrain | 6112_G_1 | 6112 | G | 1 | 2779 | Combined Cycle |  | WECC_CO | Colorado | 8 | Weld | 123 | 08123 | 301 | 7693 | 1998 | 9999 |  |  | N | Natural Gas |  |  |  |  | DLNB | [9 empty] | 0.2 | 0.030595 | 0.030595 | 0.030595 | 0.030595
Fort St Vrain | 6112_G_2 | 6112 | G | 2 | 2779 | Combined Cycle |  | WECC_CO | Colorado | 8 | Weld | 123 | 08123 | 123 | 7693 | 1996 | 9999 |  |  | N | Natural Gas |  |  |  |  | DLNB | [9 empty] | 0.2 | 0.030595 | 0.030595 | 0.030595 | 0.030595
Fort St Vrain | 6112_G_3 | 6112 | G | 3 | 2780 | Combined Cycle |  | WECC_CO | Colorado | 8 | Weld | 123 | 08123 | 128 | 7693 | 1999 | 9999 |  |  | N | Natural Gas |  |  |  |  | DLNB | [9 empty] | 0.2 | 0.030595 | 0.030595 | 0.030595 | 0.030595
Fort St Vrain | 6112_G_4 | 6112 | G | 4 | 2781 | Combined Cycle |  | WECC_CO | Colorado | 8 | Weld | 123 | 08123 | 128 | 7693 | 2001 | 9999 |  |  | N | Natural Gas |  |  |  |  | CO | SCR | [8 empty] | 0.2 | 0.030595 | 0.030595 | 0.030595 | 0.030595
Fort St Vrain | 6112_G_5 | 6112 | G | 5 | 90254 | Combustion Turbine | Combustion Turbine | WECC_CO | Colorado | 8 | Weld | 123 | 08123 | 145 | 11011 | 2009 | 9999 |  |  | N | Natural Gas |  |  |  |  | DLNB | [9 empty] | 0.12 | 0.028473 | 0.028473 | 0.028473 | 0.028473
Fort St Vrain | 6112_G_6 | 6112 | G | 6 | 90255 | Combustion Turbine | Combustion Turbine | WECC_CO | Colorado | 8 | Weld | 123 | 08123 | 144 | 11011 | 2009 | 9999 |  |  | N | Natural Gas |  |  |  |  | DLNB | [9 empty] | 0.12 | 0.028823 | 0.028823 | 0.028823 | 0.028823
Seabrook | 6115_G_1 | 6115 | G | 1 |  | Nuclear |  | NENGREST | New Hampshire | 33 | Rockingham | 15 | 33015 | 1246.2 | 10460 | 1990 | 2050 |  |  | N | Nuclear Fuel | [15 empty] | 0 | 0 | 0 | 0
PSEG Hope Creek Generating Station | 6118_G_1 | 6118 | G | 1 |  | Nuclear |  | PJM_EMAC | New Jersey | 34 | Salem | 33 | 34033 | 1172.9 | 10460 | 1986 | 2046 |  |  | N | Nuclear Fuel | [15 empty] | 0 | 0 | 0 | 0
Deerfield 4 | 6119_G_GEN1 | 6119 | G | GEN1 |  | Hydro |  | NENGREST | Massachusetts | 25 | Franklin | 11 | 25011 | 2.1 | 0 | 1912 | 9999 |  |  | N | Hydro | [15 empty] | 0 | 0 | 0 | 0
Deerfield 4 | 6119_G_GEN2 | 6119 | G | GEN2 |  | Hydro |  | NENGREST | Massachusetts | 25 | Franklin | 11 | 25011 | 2.1 | 0 | 1912 | 9999 |  |  | N | Hydro | [15 empty] | 0 | 0 | 0 | 0
Deerfield 4 | 6119_G_GEN3 | 6119 | G | GEN3 |  | Hydro |  | NENGREST | Massachusetts | 25 | Franklin | 11 | 25011 | 2.1 | 0 | 1912 | 9999 |  |  | N | Hydro | [15 empty] | 0 | 0 | 0 | 0
Fort Myers | 612_G_11 | 612 | G | 11 | 90155 | Combustion Turbine | Combustion Turbine | FRCC | Florida | 12 | Lee | 71 | 12071 | 54 | 13737 | 1974 | 9999 |  |  | N | Distillate Fuel Oil | [14 empty] | 0.5 | 0.5611 | 0.5611 | 0.5611 | 0.5611
Fort Myers | 612_G_12 | 612 | G | 12 | 90156 | Combustion Turbine | Combustion Turbine | FRCC | Florida | 12 | Lee | 71 | 12071 | 54 | 13737 | 1974 | 9999 |  |  | N | Distillate Fuel Oil | [14 empty] | 0.5 | 0.5607 | 0.5607 | 0.5607 | 0.5607
Fort Myers | 612_G_2A | 612 | G | 2A | 403 | Combined Cycle |  | FRCC | Florida | 12 | Lee | 71 | 12071 | 157 | 7453 | 2000 | 9999 |  |  | N | Natural Gas |  |  |  |  | DLNB | [9 empty] | 0.5 | 0.030986 | 0.030986 | 0.030986 | 0.030986
Fort Myers | 612_G_2B | 612 | G | 2B | 404 | Combined Cycle |  | FRCC | Florida | 12 | Lee | 71 | 12071 | 157 | 7453 | 2000 | 9999 |  |  | N | Natural Gas |  |  |  |  | DLNB | [9 empty] | 0.5 | 0.030986 | 0.030986 | 0.030986 | 0.030986
Fort Myers | 612_G_2C | 612 | G | 2C | 405 | Combined Cycle |  | FRCC | Florida | 12 | Lee | 71 | 12071 | 157 | 7453 | 2000 | 9999 |  |  | N | Natural Gas |  |  |  |  | DLNB | [9 empty] | 0.5 | 0.030986 | 0.030986 | 0.030986 | 0.030986
Fort Myers | 612_G_2D | 612 | G | 2D | 406 | Combined Cycle |  | FRCC | Florida | 12 | Lee | 71 | 12071 | 157 | 7518 | 2001 | 9999 |  |  | N | Natural Gas |  |  |  |  | DLNB | [9 empty] | 0.5 | 0.029654 | 0.029654 | 0.029654 | 0.029654
Fort Myers | 612_G_2E | 612 | G | 2E | 407 | Combined Cycle |  | FRCC | Florida | 12 | Lee | 71 | 12071 | 157 | 7518 | 2001 | 9999 |  |  | N | Natural Gas |  |  |  |  | DLNB | [9 empty] | 0.5 | 0.029654 | 0.029654 | 0.029654 | 0.029654
Fort Myers | 612_G_2F | 612 | G | 2F | 408 | Combined Cycle |  | FRCC | Florida | 12 | Lee | 71 | 12071 | 157 | 7518 | 2001 | 9999 |  |  | N | Natural Gas |  |  |  |  | DLNB | [9 empty] | 0.5 | 0.029654 | 0.029654 | 0.029654 | 0.029654
Fort Myers | 612_G_3 | 612 | G | 3 | 90147 | Combustion Turbine | Combustion Turbine | FRCC | Florida | 12 | Lee | 71 | 12071 | 54 | 13737 | 1974 | 9999 |  |  | N | Distillate Fuel Oil | [14 empty] | 0.5 | 0.56089 | 0.56089 | 0.56089 | 0.56089
Fort Myers | 612_G_4 | 612 | G | 4 | 90148 | Combustion Turbine | Combustion Turbine | FRCC | Florida | 12 | Lee | 71 | 12071 | 54 | 13737 | 1974 | 9999 |  |  | N | Distillate Fuel Oil | [14 empty] | 0.5 | 0.561 | 0.561 | 0.561 | 0.561
Fort Myers | 612_G_5 | 612 | G | 5 | 90149 | Combustion Turbine | Combustion Turbine | FRCC | Florida | 12 | Lee | 71 | 12071 | 54 | 13737 | 1974 | 9999 |  |  | N | Distillate Fuel Oil | [14 empty] | 0.5 | 0.5612 | 0.5612 | 0.5612 | 0.5612
Fort Myers | 612_G_6 | 612 | G | 6 | 90150 | Combustion Turbine | Combustion Turbine | FRCC | Florida | 12 | Lee | 71 | 12071 | 54 | 13737 | 1974 | 9999 |  |  | N | Distillate Fuel Oil | [14 empty] | 0.5 | 0.5609 | 0.5609 | 0.5609 | 0.5609
Fort Myers | 612_G_7 | 612 | G | 7 | 90151 | Combustion Turbine | Combustion Turbine | FRCC | Florida | 12 | Lee | 71 | 12071 | 54 | 13737 | 1974 | 9999 |  |  | N | Distillate Fuel Oil | [14 empty] | 0.5 | 0.56108 | 0.56108 | 0.56108 | 0.56108
Fort Myers | 612_G_8 | 612 | G | 8 | 90152 | Combustion Turbine | Combustion Turbine | FRCC | Florida | 12 | Lee | 71 | 12071 | 54 | 13737 | 1974 | 9999 |  |  | N | Distillate Fuel Oil | [14 empty] | 0.5 | 0.56089 | 0.56089 | 0.56089 | 0.56089
Fort Myers | 612_G_9 | 612 | G | 9 | 90153 | Combustion Turbine | Combustion Turbine | FRCC | Florida | 12 | Lee | 71 | 12071 | 54 | 13737 | 1974 | 9999 |  |  | N | Distillate Fuel Oil | [14 empty] | 0.5 | 0.56109 | 0.56109 | 0.56109 | 0.56109
Fort Myers | 612_G_CT1 | 612 | G | CT1 | 411 | Combustion Turbine | Combustion Turbine | FRCC | Florida | 12 | Lee | 71 | 12071 | 158 | 13741 | 2003 | 9999 |  |  | N | Natural Gas |  |  |  |  | DLNB + H2O | [9 empty] | 0.5 | 0.035929 | 0.035929 | 0.035929 | 0.035929
Fort Myers | 612_G_CT2 | 612 | G | CT2 | 412 | Combustion Turbine | Combustion Turbine | FRCC | Florida | 12 | Lee | 71 | 12071 | 158 | 13744 | 2003 | 9999 |  |  | N | Natural Gas |  |  |  |  | DLNB + H2O | [9 empty] | 0.5 | 0.039619 | 0.039619 | 0.039619 | 0.039619
Fort Myers | 612_G_G10 | 612 | G | G10 | 90154 | Combustion Turbine | Combustion Turbine | FRCC | Florida | 12 | Lee | 71 | 12071 | 54 | 13737 | 1974 | 9999 |  |  | N | Distillate Fuel Oil | [14 empty] | 0.5 | 0.56169 | 0.56169 | 0.56169 | 0.56169
Fort Myers | 612_G_GT1 | 612 | G | GT1 | 90145 | Combustion Turbine | Combustion Turbine | FRCC | Florida | 12 | Lee | 71 | 12071 | 54 | 13737 | 1974 | 9999 |  |  | N | Distillate Fuel Oil | [14 empty] | 0.5 | 0.56069 | 0.56069 | 0.56069 | 0.56069
Fort Myers | 612_G_GT2 | 612 | G | GT2 | 90146 | Combustion Turbine | Combustion Turbine | FRCC | Florida | 12 | Lee | 71 | 12071 | 54 | 13737 | 1974 | 9999 |  |  | N | Distillate Fuel Oil | [14 empty] | 0.5 | 0.56086 | 0.56086 | 0.56086 | 0.56086
Fort Myers | 612_G_ST1 | 612 | G | ST1 | 403 | Combined Cycle |  | FRCC | Florida | 12 | Lee | 71 | 12071 | 131 | 7453 | 1958 | 9999 |  |  | N | Natural Gas |  |  |  |  | DLNB | [9 empty] | 0.5 | 0.030986 | 0.030986 | 0.030986 | 0.030986
Fort Myers | 612_G_ST2 | 612 | G | ST2 | 406 | Combined Cycle |  | FRCC | Florida | 12 | Lee | 71 | 12071 | 365 | 7518 | 1969 | 9999 |  |  | N | Natural Gas |  |  |  |  | DLNB | [9 empty] | 0.5 | 0.029654 | 0.029654 | 0.029654 | 0.029654
Whitehorn | 6120_G_2 | 6120 | G | 2 |  | Combustion Turbine | Combustion Turbine | WECC_PNW | Washington | 53 | Whatcom | 73 | 53073 | 67 | 14612 | 1981 | 9999 |  |  | N | Natural Gas, Distillate Fuel Oil | [14 empty] | 2.6303 | 0.41232 | 0.41232 | 0.41232 | 0.41232
Whitehorn | 6120_G_3 | 6120 | G | 3 |  | Combustion Turbine | Combustion Turbine | WECC_PNW | Washington | 53 | Whatcom | 73 | 53073 | 67 | 14613 | 1981 | 9999 |  |  | N | Natural Gas, Distillate Fuel Oil | [14 empty] | 2.6303 | 0.41232 | 0.41232 | 0.41232 | 0.41232
R E Ginna Nuclear Power Plant | 6122_G_1 | 6122 | G | 1 |  | Nuclear |  | NY_Z_A&B | New York | 36 | Wayne | 117 | 36117 | 580.9 | 10460 | 1970 | 2030 |  |  | N | Nuclear Fuel | [15 empty] | 0 | 0 | 0 | 0
McIntosh | 6124_G_CT1 | 6124 | G | CT1 | 2788 | Combustion Turbine | Combustion Turbine | S_SOU | Georgia | 13 | Effingham | 103 | 13103 | 82 | 16627 | 1995 | 9999 |  |  | N | Natural Gas, Distillate Fuel Oil |  |  |  |  | H2O | [9 empty] | 0.0515 | 0.088766 | 0.088766 | 0.088766 | 0.088766
McIntosh | 6124_G_CT2 | 6124 | G | CT2 | 2789 | Combustion Turbine | Combustion Turbine | S_SOU | Georgia | 13 | Effingham | 103 | 13103 | 82 | 16629 | 1995 | 9999 |  |  | N | Natural Gas, Distillate Fuel Oil |  |  |  |  | H2O | [9 empty] | 0.0515 | 0.084893 | 0.084893 | 0.084893 | 0.084893
McIntosh | 6124_G_CT3 | 6124 | G | CT3 | 2790 | Combustion Turbine | Combustion Turbine | S_SOU | Georgia | 13 | Effingham | 103 | 13103 | 82 | 16629 | 1994 | 9999 |  |  | N | Natural Gas, Distillate Fuel Oil |  |  |  |  | H2O | [9 empty] | 0.0515 | 0.082692 | 0.082692 | 0.082692 | 0.082692
McIntosh | 6124_G_CT4 | 6124 | G | CT4 | 2791 | Combustion Turbine | Combustion Turbine | S_SOU | Georgia | 13 | Effingham | 103 | 13103 | 82 | 16629 | 1994 | 9999 |  |  | N | Natural Gas, Distillate Fuel Oil |  |  |  |  | H2O | [9 empty] | 0.0515 | 0.097066 | 0.097066 | 0.097066 | 0.097066
McIntosh | 6124_G_CT5 | 6124 | G | CT5 | 2792 | Combustion Turbine | Combustion Turbine | S_SOU | Georgia | 13 | Effingham | 103 | 13103 | 82 | 16629 | 1994 | 9999 |  |  | N | Natural Gas, Distillate Fuel Oil |  |  |  |  | H2O | [9 empty] | 0.0515 | 0.070861 | 0.070861 | 0.070861 | 0.070861
McIntosh | 6124_G_CT6 | 6124 | G | CT6 | 2793 | Combustion Turbine | Combustion Turbine | S_SOU | Georgia | 13 | Effingham | 103 | 13103 | 82 | 16629 | 1994 | 9999 |  |  | N | Natural Gas, Distillate Fuel Oil |  |  |  |  | H2O | [9 empty] | 0.0515 | 0.083882 | 0.083882 | 0.083882 | 0.083882
McIntosh | 6124_G_CT7 | 6124 | G | CT7 | 2794 | Combustion Turbine | Combustion Turbine | S_SOU | Georgia | 13 | Effingham | 103 | 13103 | 82 | 16629 | 1994 | 9999 |  |  | N | Natural Gas, Distillate Fuel Oil |  |  |  |  | H2O | [9 empty] | 0.0515 | 0.092549 | 0.092549 | 0.092549 | 0.092549
McIntosh | 6124_G_CT8 | 6124 | G | CT8 | 2795 | Combustion Turbine | Combustion Turbine | S_SOU | Georgia | 13 | Effingham | 103 | 13103 | 82 | 16629 | 1994 | 9999 |  |  | N | Natural Gas, Distillate Fuel Oil |  |  |  |  | H2O | [9 empty] | 0.0515 | 0.078888 | 0.078888 | 0.078888 | 0.078888
Shrewsbury | 6125_G_1 | 6125 | G | 1 |  | Combustion Turbine | IC Engine | NENGREST | Massachusetts | 25 | Worcester | 27 | 25027 | 2.8 | 12774 | 1969 | 9999 |  |  | N | Distillate Fuel Oil | [14 empty] | 0.78909 | 2.3355 | 2.3355 | 2.3355 | 2.3355
Shrewsbury | 6125_G_2 | 6125 | G | 2 |  | Combustion Turbine | IC Engine | NENGREST | Massachusetts | 25 | Worcester | 27 | 25027 | 2.8 | 12774 | 1969 | 9999 |  |  | N | Distillate Fuel Oil | [14 empty] | 0.78909 | 2.3355 | 2.3355 | 2.3355 | 2.3355
Shrewsbury | 6125_G_3 | 6125 | G | 3 |  | Combustion Turbine | IC Engine | NENGREST | Massachusetts | 25 | Worcester | 27 | 25027 | 2.8 | 12774 | 1975 | 9999 |  |  | N | Distillate Fuel Oil | [14 empty] | 0.78909 | 2.3355 | 2.3355 | 2.3355 | 2.3355
Shrewsbury | 6125_G_4 | 6125 | G | 4 |  | Combustion Turbine | IC Engine | NENGREST | Massachusetts | 25 | Worcester | 27 | 25027 | 2.8 | 12774 | 1975 | 9999 |  |  | N | Distillate Fuel Oil | [14 empty] | 0.78909 | 2.3355 | 2.3355 | 2.3355 | 2.3355
Shrewsbury | 6125_G_5 | 6125 | G | 5 |  | Combustion Turbine | IC Engine | NENGREST | Massachusetts | 25 | Worcester | 27 | 25027 | 2.8 | 12774 | 1978 | 9999 |  |  | N | Distillate Fuel Oil | [14 empty] | 0.78909 | 2.3355 | 2.3355 | 2.3355 | 2.3355
Fairfield Pumped Storage | 6126_G_1 | 6126 | G | 1 |  | Pumped Storage |  | S_VACA | South Carolina | 45 | Fairfield | 39 | 45039 | 72 | 0 | 1978 | 9999 |  |  | N | Pumped Storage | [15 empty] | 0 | 0 | 0 | 0
Fairfield Pumped Storage | 6126_G_2 | 6126 | G | 2 |  | Pumped Storage |  | S_VACA | South Carolina | 45 | Fairfield | 39 | 45039 | 72 | 0 | 1978 | 9999 |  |  | N | Pumped Storage | [15 empty] | 0 | 0 | 0 | 0
Fairfield Pumped Storage | 6126_G_3 | 6126 | G | 3 |  | Pumped Storage |  | S_VACA | South Carolina | 45 | Fairfield | 39 | 45039 | 72 | 0 | 1978 | 9999 |  |  | N | Pumped Storage | [15 empty] | 0 | 0 | 0 | 0
Fairfield Pumped Storage | 6126_G_4 | 6126 | G | 4 |  | Pumped Storage |  | S_VACA | South Carolina | 45 | Fairfield | 39 | 45039 | 72 | 0 | 1978 | 9999 |  |  | N | Pumped Storage | [15 empty] | 0 | 0 | 0 | 0
Fairfield Pumped Storage | 6126_G_5 | 6126 | G | 5 |  | Pumped Storage |  | S_VACA | South Carolina | 45 | Fairfield | 39 | 45039 | 72 | 0 | 1978 | 9999 |  |  | N | Pumped Storage | [15 empty] | 0 | 0 | 0 | 0
Fairfield Pumped Storage | 6126_G_6 | 6126 | G | 6 |  | Pumped Storage |  | S_VACA | South Carolina | 45 | Fairfield | 39 | 45039 | 72 | 0 | 1978 | 9999 |  |  | N | Pumped Storage | [15 empty] | 0 | 0 | 0 | 0
Fairfield Pumped Storage | 6126_G_7 | 6126 | G | 7 |  | Pumped Storage |  | S_VACA | South Carolina | 45 | Fairfield | 39 | 45039 | 72 | 0 | 1978 | 9999 |  |  | N | Pumped Storage | [15 empty] | 0 | 0 | 0 | 0
Fairfield Pumped Storage | 6126_G_8 | 6126 | G | 8 |  | Pumped Storage |  | S_VACA | South Carolina | 45 | Fairfield | 39 | 45039 | 72 | 0 | 1978 | 9999 |  |  | N | Pumped Storage | [15 empty] | 0 | 0 | 0 | 0
V C Summer | 6127_G_1 | 6127 | G | 1 |  | Nuclear |  | S_VACA | South Carolina | 45 | Fairfield | 39 | 45039 | 966 | 10460 | 1984 | 2044 |  |  | N | Nuclear Fuel | [15 empty] | 0 | 0 | 0 | 0
Amistad Dam & Power | 6128_G_1 | 6128 | G | 1 |  | Hydro |  | ERC_REST | Texas | 48 | Val Verde | 465 | 48465 | 29 | 0 | 1983 | 9999 |  |  | N | Hydro | [15 empty] | 0 | 0 | 0 | 0
Amistad Dam & Power | 6128_G_2 | 6128 | G | 2 |  | Hydro |  | ERC_REST | Texas | 48 | Val Verde | 465 | 48465 | 29 | 0 | 1983 | 9999 |  |  | N | Hydro | [15 empty] | 0 | 0 | 0 | 0
Lauderdale | 613_G_1 | 613 | G | 1 | 90157 | Combustion Turbine | Combustion Turbine | FRCC | Florida | 12 | Broward | 11 | 12011 | 35 | 17657 | 1970 | 9999 |  |  | N | Natural Gas, Distillate Fuel Oil | [14 empty] | 0.8 | 0.47331 | 0.47331 | 0.47331 | 0.47331
Lauderdale | 613_G_10 | 613 | G | 10 | 90166 | Combustion Turbine | Combustion Turbine | FRCC | Florida | 12 | Broward | 11 | 12011 | 35 | 17662 | 1970 | 9999 |  |  | N | Natural Gas, Distillate Fuel Oil | [14 empty] | 0.8 | 0.46901 | 0.46901 | 0.46901 | 0.46901
Lauderdale | 613_G_11 | 613 | G | 11 | 90167 | Combustion Turbine | Combustion Turbine | FRCC | Florida | 12 | Broward | 11 | 12011 | 35 | 17662 | 1970 | 9999 |  |  | N | Natural Gas, Distillate Fuel Oil | [14 empty] | 0.8 | 0.45587 | 0.45587 | 0.45587 | 0.45587
Lauderdale | 613_G_12 | 613 | G | 12 | 90168 | Combustion Turbine | Combustion Turbine | FRCC | Florida | 12 | Broward | 11 | 12011 | 35 | 17662 | 1970 | 9999 |  |  | N | Natural Gas, Distillate Fuel Oil | [14 empty] | 0.8 | 0.46262 | 0.46262 | 0.46262 | 0.46262
Lauderdale | 613_G_13 | 613 | G | 13 | 90169 | Combustion Turbine | Combustion Turbine | FRCC | Florida | 12 | Broward | 11 | 12011 | 35 | 17662 | 1972 | 9999 |  |  | N | Natural Gas, Distillate Fuel Oil | [14 empty] | 0.8 | 0.50692 | 0.50692 | 0.50692 | 0.50692
Lauderdale | 613_G_14 | 613 | G | 14 | 90170 | Combustion Turbine | Combustion Turbine | FRCC | Florida | 12 | Broward | 11 | 12011 | 35 | 17662 | 1972 | 9999 |  |  | N | Natural Gas, Distillate Fuel Oil | [14 empty] | 0.8 | 0.4815 | 0.4815 | 0.4815 | 0.4815
Lauderdale | 613_G_15 | 613 | G | 15 | 90171 | Combustion Turbine | Combustion Turbine | FRCC | Florida | 12 | Broward | 11 | 12011 | 35 | 17662 | 1972 | 9999 |  |  | N | Natural Gas, Distillate Fuel Oil | [14 empty] | 0.8 | 0.46445 | 0.46445 | 0.46445 | 0.46445
Lauderdale | 613_G_16 | 613 | G | 16 | 90172 | Combustion Turbine | Combustion Turbine | FRCC | Florida | 12 | Broward | 11 | 12011 | 35 | 17662 | 1972 | 9999 |  |  | N | Natural Gas, Distillate Fuel Oil | [14 empty] | 0.8 | 0.47257 | 0.47257 | 0.47257 | 0.47257
Lauderdale | 613_G_17 | 613 | G | 17 | 90173 | Combustion Turbine | Combustion Turbine | FRCC | Florida | 12 | Broward | 11 | 12011 | 35 | 17662 | 1972 | 9999 |  |  | N | Natural Gas, Distillate Fuel Oil | [14 empty] | 0.8 | 0.46901 | 0.46901 | 0.46901 | 0.46901
Lauderdale | 613_G_18 | 613 | G | 18 | 90174 | Combustion Turbine | Combustion Turbine | FRCC | Florida | 12 | Broward | 11 | 12011 | 35 | 17662 | 1972 | 9999 |  |  | N | Natural Gas, Distillate Fuel Oil | [14 empty] | 0.8 | 0.44603 | 0.44603 | 0.44603 | 0.44603
Lauderdale | 613_G_19 | 613 | G | 19 | 90175 | Combustion Turbine | Combustion Turbine | FRCC | Florida | 12 | Broward | 11 | 12011 | 35 | 17662 | 1972 | 9999 |  |  | N | Natural Gas, Distillate Fuel Oil | [14 empty] | 0.8 | 0.51146 | 0.51146 | 0.51146 | 0.51146
Lauderdale | 613_G_2 | 613 | G | 2 | 90158 | Combustion Turbine | Combustion Turbine | FRCC | Florida | 12 | Broward | 11 | 12011 | 35 | 17662 | 1970 | 9999 |  |  | N | Natural Gas, Distillate Fuel Oil | [14 empty] | 0.8 | 0.46813 | 0.46813 | 0.46813 | 0.46813
Lauderdale | 613_G_20 | 613 | G | 20 | 90176 | Combustion Turbine | Combustion Turbine | FRCC | Florida | 12 | Broward | 11 | 12011 | 35 | 17662 | 1972 | 9999 |  |  | N | Natural Gas, Distillate Fuel Oil | [14 empty] | 0.8 | 0.47684 | 0.47684 | 0.47684 | 0.47684
Lauderdale | 613_G_21 | 613 | G | 21 | 90177 | Combustion Turbine | Combustion Turbine | FRCC | Florida | 12 | Broward | 11 | 12011 | 35 | 17662 | 1972 | 9999 |  |  | N | Natural Gas, Distillate Fuel Oil | [14 empty] | 0.8 | 0.47634 | 0.47634 | 0.47634 | 0.47634
Lauderdale | 613_G_22 | 613 | G | 22 | 90178 | Combustion Turbine | Combustion Turbine | FRCC | Florida | 12 | Broward | 11 | 12011 | 35 | 17662 | 1972 | 9999 |  |  | N | Natural Gas, Distillate Fuel Oil | [14 empty] | 0.8 | 0.49468 | 0.49468 | 0.49468 | 0.49468
Lauderdale | 613_G_23 | 613 | G | 23 | 90179 | Combustion Turbine | Combustion Turbine | FRCC | Florida | 12 | Broward | 11 | 12011 | 35 | 17662 | 1972 | 9999 |  |  | N | Natural Gas, Distillate Fuel Oil | [14 empty] | 0.8 | 0.49213 | 0.49213 | 0.49213 | 0.49213
Lauderdale | 613_G_24 | 613 | G | 24 | 90180 | Combustion Turbine | Combustion Turbine | FRCC | Florida | 12 | Broward | 11 | 12011 | 35 | 17662 | 1972 | 9999 |  |  | N | Natural Gas, Distillate Fuel Oil | [14 empty] | 0.8 | 0.49069 | 0.49069 | 0.49069 | 0.49069
Lauderdale | 613_G_3 | 613 | G | 3 | 90159 | Combustion Turbine | Combustion Turbine | FRCC | Florida | 12 | Broward | 11 | 12011 | 35 | 17662 | 1970 | 9999 |  |  | N | Natural Gas, Distillate Fuel Oil | [14 empty] | 0.8 | 0.4593 | 0.4593 | 0.4593 | 0.4593
Lauderdale | 613_G_4 | 613 | G | 4 | 90160 | Combustion Turbine | Combustion Turbine | FRCC | Florida | 12 | Broward | 11 | 12011 | 35 | 17662 | 1970 | 9999 |  |  | N | Natural Gas, Distillate Fuel Oil | [14 empty] | 0.8 | 0.44854 | 0.44854 | 0.44854 | 0.44854
Lauderdale | 613_G_4GT1 | 613 | G | 4GT1 | 413 | Combined Cycle |  | FRCC | Florida | 12 | Broward | 11 | 12011 | 157 | 8079 | 1993 | 9999 |  |  | N | Natural Gas, Distillate Fuel Oil |  |  |  |  | STM | [9 empty] | 0.0006 | 0.10409 | 0.10409 | 0.10409 | 0.10409
Lauderdale | 613_G_4GT2 | 613 | G | 4GT2 | 414 | Combined Cycle |  | FRCC | Florida | 12 | Broward | 11 | 12011 | 157 | 8079 | 1993 | 9999 |  |  | N | Natural Gas, Distillate Fuel Oil |  |  |  |  | STM | [9 empty] | 0.0006 | 0.10409 | 0.10409 | 0.10409 | 0.10409
Lauderdale | 613_G_5 | 613 | G | 5 | 90161 | Combustion Turbine | Combustion Turbine | FRCC | Florida | 12 | Broward | 11 | 12011 | 35 | 17662 | 1970 | 9999 |  |  | N | Natural Gas, Distillate Fuel Oil | [14 empty] | 0.8 | 0.45367 | 0.45367 | 0.45367 | 0.45367
Lauderdale | 613_G_5GT1 | 613 | G | 5GT1 | 415 | Combined Cycle |  | FRCC | Florida | 12 | Broward | 11 | 12011 | 157 | 8079 | 1993 | 9999 |  |  | N | Natural Gas, Distillate Fuel Oil |  |  |  |  | STM | [9 empty] | 0.0006 | 0.1108 | 0.1108 | 0.1108 | 0.1108
Lauderdale | 613_G_5GT2 | 613 | G | 5GT2 | 416 | Combined Cycle |  | FRCC | Florida | 12 | Broward | 11 | 12011 | 157 | 8079 | 1993 | 9999 |  |  | N | Natural Gas, Distillate Fuel Oil |  |  |  |  | STM | [9 empty] | 0.0006 | 0.1108 | 0.1108 | 0.1108 | 0.1108
Lauderdale | 613_G_6 | 613 | G | 6 | 90162 | Combustion Turbine | Combustion Turbine | FRCC | Florida | 12 | Broward | 11 | 12011 | 35 | 17662 | 1970 | 9999 |  |  | N | Natural Gas, Distillate Fuel Oil | [14 empty] | 0.8 | 0.46864 | 0.46864 | 0.46864 | 0.46864
Lauderdale | 613_G_7 | 613 | G | 7 | 90163 | Combustion Turbine | Combustion Turbine | FRCC | Florida | 12 | Broward | 11 | 12011 | 35 | 17662 | 1970 | 9999 |  |  | N | Natural Gas, Distillate Fuel Oil | [14 empty] | 0.8 | 0.44661 | 0.44661 | 0.44661 | 0.44661
Lauderdale | 613_G_8 | 613 | G | 8 | 90164 | Combustion Turbine | Combustion Turbine | FRCC | Florida | 12 | Broward | 11 | 12011 | 35 | 17662 | 1970 | 9999 |  |  | N | Natural Gas, Distillate Fuel Oil | [14 empty] | 0.8 | 0.45727 | 0.45727 | 0.45727 | 0.45727
Lauderdale | 613_G_9 | 613 | G | 9 | 90165 | Combustion Turbine | Combustion Turbine | FRCC | Florida | 12 | Broward | 11 | 12011 | 35 | 17662 | 1970 | 9999 |  |  | N | Natural Gas, Distillate Fuel Oil | [14 empty] | 0.8 | 0.46983 | 0.46983 | 0.46983 | 0.46983
Lauderdale | 613_G_ST4 | 613 | G | ST4 | 413 | Combined Cycle |  | FRCC | Florida | 12 | Broward | 11 | 12011 | 128 | 8079 | 1957 | 9999 |  |  | N | Natural Gas, Distillate Fuel Oil |  |  |  |  | STM | [9 empty] | 0.0006 | 0.10409 | 0.10409 | 0.10409 | 0.10409
Lauderdale | 613_G_ST5 | 613 | G | ST5 | 415 | Combined Cycle |  | FRCC | Florida | 12 | Broward | 11 | 12011 | 128 | 8079 | 1958 | 9999 |  |  | N | Natural Gas, Distillate Fuel Oil |  |  |  |  | STM | [9 empty] | 0.0006 | 0.1108 | 0.1108 | 0.1108 | 0.1108
Carters | 6130_G_1 | 6130 | G | 1 |  | Hydro |  | S_SOU | Georgia | 13 | Murray | 213 | 13213 | 143 | 0 | 1975 | 9999 |  |  | N | Hydro | [15 empty] | 0 | 0 | 0 | 0
Carters | 6130_G_2 | 6130 | G | 2 |  | Hydro |  | S_SOU | Georgia | 13 | Murray | 213 | 13213 | 143 | 0 | 1975 | 9999 |  |  | N | Hydro | [15 empty] | 0 | 0 | 0 | 0
Carters | 6130_G_3 | 6130 | G | 3 |  | Pumped Storage |  | S_SOU | Georgia | 13 | Murray | 213 | 13213 | 143 | 0 | 1977 | 9999 |  |  | N | Pumped Storage | [15 empty] | 0 | 0 | 0 | 0
Carters | 6130_G_4 | 6130 | G | 4 |  | Pumped Storage |  | S_SOU | Georgia | 13 | Murray | 213 | 13213 | 143 | 0 | 1977 | 9999 |  |  | N | Pumped Storage | [15 empty] | 0 | 0 | 0 | 0
Jones Bluff | 6131_G_1 | 6131 | G | 1 |  | Hydro |  | S_SOU | Alabama | 1 | Autauga | 1 | 01001 | 20.5 | 0 | 1975 | 9999 |  |  | N | Hydro | [15 empty] | 0 | 0 | 0 | 0
Jones Bluff | 6131_G_2 | 6131 | G | 2 |  | Hydro |  | S_SOU | Alabama | 1 | Autauga | 1 | 01001 | 20.5 | 0 | 1975 | 9999 |  |  | N | Hydro | [15 empty] | 0 | 0 | 0 | 0
Jones Bluff | 6131_G_3 | 6131 | G | 3 |  | Hydro |  | S_SOU | Alabama | 1 | Autauga | 1 | 01001 | 20.5 | 0 | 1975 | 9999 |  |  | N | Hydro | [15 empty] | 0 | 0 | 0 | 0
Jones Bluff | 6131_G_4 | 6131 | G | 4 |  | Hydro |  | S_SOU | Alabama | 1 | Autauga | 1 | 01001 | 20.5 | 0 | 1975 | 9999 |  |  | N | Hydro | [15 empty] | 0 | 0 | 0 | 0
Richard B Russell | 6132_G_1 | 6132 | G | 1 |  | Hydro |  | S_SOU | Georgia | 13 | Elbert | 105 | 13105 | 84 | 0 | 1985 | 9999 |  |  | N | Hydro | [15 empty] | 0 | 0 | 0 | 0
Richard B Russell | 6132_G_2 | 6132 | G | 2 |  | Hydro |  | S_SOU | Georgia | 13 | Elbert | 105 | 13105 | 84 | 0 | 1985 | 9999 |  |  | N | Hydro | [15 empty] | 0 | 0 | 0 | 0
Richard B Russell | 6132_G_3 | 6132 | G | 3 |  | Hydro |  | S_SOU | Georgia | 13 | Elbert | 105 | 13105 | 84 | 0 | 1985 | 9999 |  |  | N | Hydro | [15 empty] | 0 | 0 | 0 | 0
Richard B Russell | 6132_G_4 | 6132 | G | 4 |  | Hydro |  | S_SOU | Georgia | 13 | Elbert | 105 | 13105 | 84 | 0 | 1986 | 9999 |  |  | N | Hydro | [15 empty] | 0 | 0 | 0 | 0
Richard B Russell | 6132_G_5 | 6132 | G | 5 |  | Pumped Storage |  | S_SOU | Georgia | 13 | Elbert | 105 | 13105 | 82 | 0 | 2002 | 9999 |  |  | N | Pumped Storage | [15 empty] | 0 | 0 | 0 | 0
Richard B Russell | 6132_G_6 | 6132 | G | 6 |  | Pumped Storage |  | S_SOU | Georgia | 13 | Elbert | 105 | 13105 | 82 | 0 | 2002 | 9999 |  |  | N | Pumped Storage | [15 empty] | 0 | 0 | 0 | 0
Richard B Russell | 6132_G_7 | 6132 | G | 7 |  | Pumped Storage |  | S_SOU | Georgia | 13 | Elbert | 105 | 13105 | 82 | 0 | 2002 | 9999 |  |  | N | Pumped Storage | [15 empty] | 0 | 0 | 0 | 0
Richard B Russell | 6132_G_8 | 6132 | G | 8 |  | Pumped Storage |  | S_SOU | Georgia | 13 | Elbert | 105 | 13105 | 82 | 0 | 2002 | 9999 |  |  | N | Pumped Storage | [15 empty] | 0 | 0 | 0 | 0
West Point | 6133_G_1 | 6133 | G | 1 |  | Hydro |  | S_SOU | Georgia | 13 | Troup | 285 | 13285 | 3 | 0 | 1975 | 9999 |  |  | N | Hydro | [15 empty] | 0 | 0 | 0 | 0
West Point | 6133_G_2 | 6133 | G | 2 |  | Hydro |  | S_SOU | Georgia | 13 | Troup | 285 | 13285 | 38 | 0 | 1975 | 9999 |  |  | N | Hydro | [15 empty] | 0 | 0 | 0 | 0
West Point | 6133_G_3 | 6133 | G | 3 |  | Hydro |  | S_SOU | Georgia | 13 | Troup | 285 | 13285 | 38 | 0 | 1975 | 9999 |  |  | N | Hydro | [15 empty] | 0 | 0 | 0 | 0
A B Brown | 6137_G_4 | 6137 | G | 4 | 10210 | Combustion Turbine | Combustion Turbine | MIS_INKY | Indiana | 18 | Posey | 129 | 18129 | 80 | 12727 | 1991 | 9999 |  |  | N | Natural Gas, Distillate Fuel Oil |  |  |  |  | H2O | [9 empty] | 1.6 | 0.16499 | 0.16499 | 0.16499 | 0.16499
A B Brown | 6137_G_5 | 6137 | G | 5 | 10210 | Combustion Turbine | Combustion Turbine | MIS_INKY | Indiana | 18 | Posey | 129 | 18129 | 80 | 12727 | 2002 | 9999 |  |  | N | Natural Gas |  |  |  |  | DLNB + H2O | [9 empty] | 1.6 | 0.027057 | 0.027057 | 0.027057 | 0.027057
Clarence Cannon | 6140_G_1 | 6140 | G | 1 |  | Hydro |  | MIS_MO | Missouri | 29 | Ralls | 173 | 29173 | 27 | 0 | 1984 | 9999 |  |  | N | Hydro | [15 empty] | 0 | 0 | 0 | 0
Clarence Cannon | 6140_G_2 | 6140 | G | 2 |  | Pumped Storage |  | MIS_MO | Missouri | 29 | Ralls | 173 | 29173 | 31 | 0 | 1984 | 9999 |  |  | N | Pumped Storage | [15 empty] | 0 | 0 | 0 | 0
Harry Truman | 6141_G_1 | 6141 | G | 1 |  | Pumped Storage |  | SPP_WEST | Missouri | 29 | Benton | 15 | 29015 | 31 | 0 | 1982 | 9999 |  |  | N | Pumped Storage | [15 empty] | 0 | 0 | 0 | 0
Harry Truman | 6141_G_2 | 6141 | G | 2 |  | Pumped Storage |  | SPP_WEST | Missouri | 29 | Benton | 15 | 29015 | 31 | 0 | 1982 | 9999 |  |  | N | Pumped Storage | [15 empty] | 0 | 0 | 0 | 0
Harry Truman | 6141_G_3 | 6141 | G | 3 |  | Pumped Storage |  | SPP_WEST | Missouri | 29 | Benton | 15 | 29015 | 31 | 0 | 1982 | 9999 |  |  | N | Pumped Storage | [15 empty] | 0 | 0 | 0 | 0
Harry Truman | 6141_G_4 | 6141 | G | 4 |  | Pumped Storage |  | SPP_WEST | Missouri | 29 | Benton | 15 | 29015 | 31 | 0 | 1982 | 9999 |  |  | N | Pumped Storage | [15 empty] | 0 | 0 | 0 | 0
Harry Truman | 6141_G_5 | 6141 | G | 5 |  | Pumped Storage |  | SPP_WEST | Missouri | 29 | Benton | 15 | 29015 | 31 | 0 | 1981 | 9999 |  |  | N | Pumped Storage | [15 empty] | 0 | 0 | 0 | 0
Harry Truman | 6141_G_6 | 6141 | G | 6 |  | Pumped Storage |  | SPP_WEST | Missouri | 29 | Benton | 15 | 29015 | 31 | 0 | 1979 | 9999 |  |  | N | Pumped Storage | [15 empty] | 0 | 0 | 0 | 0
Ozark | 6142_G_1 | 6142 | G | 1 |  | Hydro |  | SPP_WEST | Arkansas | 5 | Franklin | 47 | 05047 | 23 | 0 | 1972 | 9999 |  |  | N | Hydro | [15 empty] | 0 | 0 | 0 | 0
Ozark | 6142_G_2 | 6142 | G | 2 |  | Hydro |  | SPP_WEST | Arkansas | 5 | Franklin | 47 | 05047 | 23 | 0 | 1973 | 9999 |  |  | N | Hydro | [15 empty] | 0 | 0 | 0 | 0
Ozark | 6142_G_3 | 6142 | G | 3 |  | Hydro |  | SPP_WEST | Arkansas | 5 | Franklin | 47 | 05047 | 23 | 0 | 1973 | 9999 |  |  | N | Hydro | [15 empty] | 0 | 0 | 0 | 0
Ozark | 6142_G_4 | 6142 | G | 4 |  | Hydro |  | SPP_WEST | Arkansas | 5 | Franklin | 47 | 05047 | 23 | 0 | 1973 | 9999 |  |  | N | Hydro | [15 empty] | 0 | 0 | 0 | 0
Ozark | 6142_G_5 | 6142 | G | 5 |  | Hydro |  | SPP_WEST | Arkansas | 5 | Franklin | 47 | 05047 | 23 | 0 | 1974 | 9999 |  |  | N | Hydro | [15 empty] | 0 | 0 | 0 | 0
Kansas City International | 6144_G_1 | 6144 | G | 1 |  | Combustion Turbine | Combustion Turbine | SPP_N | Missouri | 29 | Platte | 165 | 29165 | 16.7 | 17662 | 1977 | 9999 |  |  | N | Natural Gas, Distillate Fuel Oil | [14 empty] | 2.3 | 0.69988 | 0.69988 | 0.69988 | 0.69988
Kansas City International | 6144_G_2 | 6144 | G | 2 |  | Combustion Turbine | Combustion Turbine | SPP_N | Missouri | 29 | Platte | 165 | 29165 | 16.9 | 17662 | 1977 | 9999 |  |  | N | Natural Gas, Distillate Fuel Oil | [14 empty] | 2.3 | 0.69988 | 0.69988 | 0.69988 | 0.69988
Comanche Peak | 6145_G_1 | 6145 | G | 1 |  | Nuclear |  | ERC_REST | Texas | 48 | Somervell | 425 | 48425 | 1205 | 10460 | 1990 | 2050 |  |  | N | Nuclear Fuel | [15 empty] | 0 | 0 | 0 | 0
Comanche Peak | 6145_G_2 | 6145 | G | 2 |  | Nuclear |  | ERC_REST | Texas | 48 | Somervell | 425 | 48425 | 1195 | 10460 | 1993 | 2053 |  |  | N | Nuclear Fuel | [15 empty] | 0 | 0 | 0 | 0
Davis Besse | 6149_G_1 | 6149 | G | 1 |  | Nuclear |  | PJM_ATSI | Ohio | 39 | Ottawa | 123 | 39123 | 894 | 10460 | 1977 | 2037 |  |  | N | Nuclear Fuel | [15 empty] | 0 | 0 | 0 | 0
Bellefonte | 6150_G_DG-1 | 6150 | G | DG-1 |  | Combustion Turbine | IC Engine | S_C_TVA | Alabama | 1 | Jackson | 71 | 01071 | 7 | 12774 | 1998 | 9999 |  |  | N | Distillate Fuel Oil | [14 empty] | 1.2 | 2.3355 | 2.3355 | 2.3355 | 2.3355
Bellefonte | 6150_G_DG-2 | 6150 | G | DG-2 |  | Combustion Turbine | IC Engine | S_C_TVA | Alabama | 1 | Jackson | 71 | 01071 | 7 | 12774 | 1998 | 9999 |  |  | N | Distillate Fuel Oil | [14 empty] | 1.2 | 2.3355 | 2.3355 | 2.3355 | 2.3355
Raccoon Mountain | 6151_G_1 | 6151 | G | 1 |  | Pumped Storage |  | S_C_TVA | Tennessee | 47 | Hamilton | 65 | 47065 | 413 | 0 | 1979 | 9999 |  |  | N | Pumped Storage | [15 empty] | 0 | 0 | 0 | 0
Raccoon Mountain | 6151_G_2 | 6151 | G | 2 |  | Pumped Storage |  | S_C_TVA | Tennessee | 47 | Hamilton | 65 | 47065 | 413 | 0 | 1978 | 9999 |  |  | N | Pumped Storage | [15 empty] | 0 | 0 | 0 | 0
Raccoon Mountain | 6151_G_3 | 6151 | G | 3 |  | Pumped Storage |  | S_C_TVA | Tennessee | 47 | Hamilton | 65 | 47065 | 413 | 0 | 1979 | 9999 |  |  | N | Pumped Storage | [15 empty] | 0 | 0 | 0 | 0
Raccoon Mountain | 6151_G_4 | 6151 | G | 4 |  | Pumped Storage |  | S_C_TVA | Tennessee | 47 | Hamilton | 65 | 47065 | 413 | 0 | 1979 | 9999 |  |  | N | Pumped Storage | [15 empty] | 0 | 0 | 0 | 0
Sequoyah | 6152_G_1 | 6152 | G | 1 |  | Nuclear |  | S_C_TVA | Tennessee | 47 | Hamilton | 65 | 47065 | 1152 | 10460 | 1981 | 2041 |  |  | N | Nuclear Fuel | [15 empty] | 0 | 0 | 0 | 0
Sequoyah | 6152_G_2 | 6152 | G | 2 |  | Nuclear |  | S_C_TVA | Tennessee | 47 | Hamilton | 65 | 47065 | 1125.7 | 10460 | 1982 | 2042 |  |  | N | Nuclear Fuel | [15 empty] | 0 | 0 | 0 | 0
Callaway | 6153_G_1 | 6153 | G | 1 |  | Nuclear |  | MIS_MO | Missouri | 29 | Callaway | 27 | 29027 | 1190 | 10460 | 1984 | 2044 |  |  | N | Nuclear Fuel | [15 empty] | 0 | 0 | 0 | 0
New Haven Harbor | 6156_G_2 | 6156 | G | 2 |  | Combustion Turbine | Combustion Turbine | NENG_CT | Connecticut | 9 | New Haven | 9 | 09009 | 44 | 10745 | 2012 | 9999 |  |  | N | Natural Gas, Distillate Fuel Oil |  |  |  |  | DLNB + H2O | [10 empty] | 0.08 | 0.08 | 0.08 | 0.08
New Haven Harbor | 6156_G_3 | 6156 | G | 3 |  | Combustion Turbine | Combustion Turbine | NENG_CT | Connecticut | 9 | New Haven | 9 | 09009 | 44 | 10745 | 2012 | 9999 |  |  | N | Natural Gas, Distillate Fuel Oil |  |  |  |  | DLNB + H2O | [10 empty] | 0.08 | 0.08 | 0.08 | 0.08
New Haven Harbor | 6156_G_4 | 6156 | G | 4 |  | Combustion Turbine | Combustion Turbine | NENG_CT | Connecticut | 9 | New Haven | 9 | 09009 | 44 | 10745 | 2012 | 9999 |  |  | N | Natural Gas, Distillate Fuel Oil |  |  |  |  | DLNB + H2O | [10 empty] | 0.08 | 0.08 | 0.08 | 0.08
New Melones | 6158_G_1 | 6158 | G | 1 |  | Hydro |  | WEC_CALN | California | 6 | Tuolumne | 109 | 06109 | 191 | 0 | 1979 | 9999 |  |  | N | Hydro | [15 empty] | 0 | 0 | 0 | 0
New Melones | 6158_G_2 | 6158 | G | 2 |  | Hydro |  | WEC_CALN | California | 6 | Tuolumne | 109 | 06109 | 191 | 0 | 1979 | 9999 |  |  | N | Hydro | [15 empty] | 0 | 0 | 0 | 0
Crystal | 6159_G_1 | 6159 | G | 1 |  | Hydro |  | WECC_CO | Colorado | 8 | Montrose | 85 | 08085 | 35 | 0 | 1978 | 9999 |  |  | N | Hydro | [15 empty] | 0 | 0 | 0 | 0
Grand Coulee | 6163_G_1 | 6163 | G | 1 |  | Hydro |  | WECC_PNW | Washington | 53 | Grant | 25 | 53025 | 125 | 0 | 1942 | 9999 |  |  | N | Hydro | [15 empty] | 0 | 0 | 0 | 0
Grand Coulee | 6163_G_10 | 6163 | G | 10 |  | Hydro |  | WECC_PNW | Washington | 53 | Grant | 25 | 53025 | 125 | 0 | 1951 | 9999 |  |  | N | Hydro | [15 empty] | 0 | 0 | 0 | 0
Grand Coulee | 6163_G_11 | 6163 | G | 11 |  | Hydro |  | WECC_PNW | Washington | 53 | Grant | 25 | 53025 | 125 | 0 | 1951 | 9999 |  |  | N | Hydro | [15 empty] | 0 | 0 | 0 | 0
Grand Coulee | 6163_G_12 | 6163 | G | 12 |  | Hydro |  | WECC_PNW | Washington | 53 | Grant | 25 | 53025 | 125 | 0 | 1951 | 9999 |  |  | N | Hydro | [15 empty] | 0 | 0 | 0 | 0
Grand Coulee | 6163_G_13 | 6163 | G | 13 |  | Hydro |  | WECC_PNW | Washington | 53 | Grant | 25 | 53025 | 125 | 0 | 1950 | 9999 |  |  | N | Hydro | [15 empty] | 0 | 0 | 0 | 0
Grand Coulee | 6163_G_14 | 6163 | G | 14 |  | Hydro |  | WECC_PNW | Washington | 53 | Grant | 25 | 53025 | 125 | 0 | 1950 | 9999 |  |  | N | Hydro | [15 empty] | 0 | 0 | 0 | 0
Grand Coulee | 6163_G_15 | 6163 | G | 15 |  | Hydro |  | WECC_PNW | Washington | 53 | Grant | 25 | 53025 | 125 | 0 | 1950 | 9999 |  |  | N | Hydro | [15 empty] | 0 | 0 | 0 | 0
Grand Coulee | 6163_G_16 | 6163 | G | 16 |  | Hydro |  | WECC_PNW | Washington | 53 | Grant | 25 | 53025 | 125 | 0 | 1949 | 9999 |  |  | N | Hydro | [15 empty] | 0 | 0 | 0 | 0
Grand Coulee | 6163_G_17 | 6163 | G | 17 |  | Hydro |  | WECC_PNW | Washington | 53 | Grant | 25 | 53025 | 125 | 0 | 1949 | 9999 |  |  | N | Hydro | [15 empty] | 0 | 0 | 0 | 0
Grand Coulee | 6163_G_18 | 6163 | G | 18 |  | Hydro |  | WECC_PNW | Washington | 53 | Grant | 25 | 53025 | 125 | 0 | 1949 | 9999 |  |  | N | Hydro | [15 empty] | 0 | 0 | 0 | 0
Grand Coulee | 6163_G_19 | 6163 | G | 19 |  | Hydro |  | WECC_PNW | Washington | 53 | Grant | 25 | 53025 | 690 | 0 | 1975 | 9999 |  |  | N | Hydro | [15 empty] | 0 | 0 | 0 | 0
Grand Coulee | 6163_G_2 | 6163 | G | 2 |  | Hydro |  | WECC_PNW | Washington | 53 | Grant | 25 | 53025 | 125 | 0 | 1942 | 9999 |  |  | N | Hydro | [15 empty] | 0 | 0 | 0 | 0
Grand Coulee | 6163_G_20 | 6163 | G | 20 |  | Hydro |  | WECC_PNW | Washington | 53 | Grant | 25 | 53025 | 690 | 0 | 1976 | 9999 |  |  | N | Hydro | [15 empty] | 0 | 0 | 0 | 0
Grand Coulee | 6163_G_21 | 6163 | G | 21 |  | Hydro |  | WECC_PNW | Washington | 53 | Grant | 25 | 53025 | 690 | 0 | 1976 | 9999 |  |  | N | Hydro | [15 empty] | 0 | 0 | 0 | 0
Grand Coulee | 6163_G_22 | 6163 | G | 22 |  | Hydro |  | WECC_PNW | Washington | 53 | Grant | 25 | 53025 | 805 | 0 | 1978 | 9999 |  |  | N | Hydro | [15 empty] | 0 | 0 | 0 | 0
Grand Coulee | 6163_G_23 | 6163 | G | 23 |  | Hydro |  | WECC_PNW | Washington | 53 | Grant | 25 | 53025 | 805 | 0 | 1979 | 9999 |  |  | N | Hydro | [15 empty] | 0 | 0 | 0 | 0
Grand Coulee | 6163_G_24 | 6163 | G | 24 |  | Hydro |  | WECC_PNW | Washington | 53 | Grant | 25 | 53025 | 805 | 0 | 1980 | 9999 |  |  | N | Hydro | [15 empty] | 0 | 0 | 0 | 0
Grand Coulee | 6163_G_3 | 6163 | G | 3 |  | Hydro |  | WECC_PNW | Washington | 53 | Grant | 25 | 53025 | 125 | 0 | 1941 | 9999 |  |  | N | Hydro | [15 empty] | 0 | 0 | 0 | 0
Grand Coulee | 6163_G_4 | 6163 | G | 4 |  | Hydro |  | WECC_PNW | Washington | 53 | Grant | 25 | 53025 | 125 | 0 | 1944 | 9999 |  |  | N | Hydro | [15 empty] | 0 | 0 | 0 | 0
Grand Coulee | 6163_G_5 | 6163 | G | 5 |  | Hydro |  | WECC_PNW | Washington | 53 | Grant | 25 | 53025 | 125 | 0 | 1943 | 9999 |  |  | N | Hydro | [15 empty] | 0 | 0 | 0 | 0
Grand Coulee | 6163_G_6 | 6163 | G | 6 |  | Hydro |  | WECC_PNW | Washington | 53 | Grant | 25 | 53025 | 125 | 0 | 1943 | 9999 |  |  | N | Hydro | [15 empty] | 0 | 0 | 0 | 0
Grand Coulee | 6163_G_7 | 6163 | G | 7 |  | Hydro |  | WECC_PNW | Washington | 53 | Grant | 25 | 53025 | 125 | 0 | 1947 | 9999 |  |  | N | Hydro | [15 empty] | 0 | 0 | 0 | 0
Grand Coulee | 6163_G_8 | 6163 | G | 8 |  | Hydro |  | WECC_PNW | Washington | 53 | Grant | 25 | 53025 | 125 | 0 | 1943 | 9999 |  |  | N | Hydro | [15 empty] | 0 | 0 | 0 | 0
Grand Coulee | 6163_G_9 | 6163 | G | 9 |  | Hydro |  | WECC_PNW | Washington | 53 | Grant | 25 | 53025 | 125 | 0 | 1948 | 9999 |  |  | N | Hydro | [15 empty] | 0 | 0 | 0 | 0
Grand Coulee | 6163_G_LS1 | 6163 | G | LS1 |  | Hydro |  | WECC_PNW | Washington | 53 | Grant | 25 | 53025 | 10 | 0 | 1941 | 9999 |  |  | N | Hydro | [15 empty] | 0 | 0 | 0 | 0
Grand Coulee | 6163_G_LS2 | 6163 | G | LS2 |  | Hydro |  | WECC_PNW | Washington | 53 | Grant | 25 | 53025 | 10 | 0 | 1941 | 9999 |  |  | N | Hydro | [15 empty] | 0 | 0 | 0 | 0
Grand Coulee | 6163_G_LS3 | 6163 | G | LS3 |  | Hydro |  | WECC_PNW | Washington | 53 | Grant | 25 | 53025 | 10 | 0 | 1951 | 9999 |  |  | N | Hydro | [15 empty] | 0 | 0 | 0 | 0
Grand Coulee | 6163_G_PG10 | 6163 | G | PG10 |  | Pumped Storage |  | WECC_PNW | Washington | 53 | Grant | 25 | 53025 | 54 | 0 | 1983 | 9999 |  |  | N | Pumped Storage | [15 empty] | 0 | 0 | 0 | 0
Grand Coulee | 6163_G_PG11 | 6163 | G | PG11 |  | Pumped Storage |  | WECC_PNW | Washington | 53 | Grant | 25 | 53025 | 54 | 0 | 1983 | 9999 |  |  | N | Pumped Storage | [15 empty] | 0 | 0 | 0 | 0
Grand Coulee | 6163_G_PG12 | 6163 | G | PG12 |  | Pumped Storage |  | WECC_PNW | Washington | 53 | Grant | 25 | 53025 | 54 | 0 | 1984 | 9999 |  |  | N | Pumped Storage | [15 empty] | 0 | 0 | 0 | 0
Grand Coulee | 6163_G_PG7 | 6163 | G | PG7 |  | Pumped Storage |  | WECC_PNW | Washington | 53 | Grant | 25 | 53025 | 50 | 0 | 1973 | 9999 |  |  | N | Pumped Storage | [15 empty] | 0 | 0 | 0 | 0
Grand Coulee | 6163_G_PG8 | 6163 | G | PG8 |  | Pumped Storage |  | WECC_PNW | Washington | 53 | Grant | 25 | 53025 | 50 | 0 | 1973 | 9999 |  |  | N | Pumped Storage | [15 empty] | 0 | 0 | 0 | 0
Grand Coulee | 6163_G_PG9 | 6163 | G | PG9 |  | Pumped Storage |  | WECC_PNW | Washington | 53 | Grant | 25 | 53025 | 54 | 0 | 1983 | 9999 |  |  | N | Pumped Storage | [15 empty] | 0 | 0 | 0 | 0
Bath County | 6167_G_1 | 6167 | G | 1 |  | Pumped Storage |  | PJM_Dom | Virginia | 51 | Bath | 17 | 51017 | 500 | 0 | 1985 | 9999 |  |  | N | Pumped Storage | [15 empty] | 0 | 0 | 0 | 0
Bath County | 6167_G_2 | 6167 | G | 2 |  | Pumped Storage |  | PJM_Dom | Virginia | 51 | Bath | 17 | 51017 | 500 | 0 | 1985 | 9999 |  |  | N | Pumped Storage | [15 empty] | 0 | 0 | 0 | 0
Bath County | 6167_G_3 | 6167 | G | 3 |  | Pumped Storage |  | PJM_Dom | Virginia | 51 | Bath | 17 | 51017 | 502 | 0 | 1985 | 9999 |  |  | N | Pumped Storage | [15 empty] | 0 | 0 | 0 | 0
Bath County | 6167_G_4 | 6167 | G | 4 |  | Pumped Storage |  | PJM_Dom | Virginia | 51 | Bath | 17 | 51017 | 500 | 0 | 1985 | 9999 |  |  | N | Pumped Storage | [15 empty] | 0 | 0 | 0 | 0
Bath County | 6167_G_5 | 6167 | G | 5 |  | Pumped Storage |  | PJM_Dom | Virginia | 51 | Bath | 17 | 51017 | 501 | 0 | 1985 | 9999 |  |  | N | Pumped Storage | [15 empty] | 0 | 0 | 0 | 0
Bath County | 6167_G_6 | 6167 | G | 6 |  | Pumped Storage |  | PJM_Dom | Virginia | 51 | Bath | 17 | 51017 | 500 | 0 | 1985 | 9999 |  |  | N | Pumped Storage | [15 empty] | 0 | 0 | 0 | 0
North Anna | 6168_G_1 | 6168 | G | 1 |  | Nuclear |  | PJM_Dom | Virginia | 51 | Louisa | 109 | 51109 | 943 | 10460 | 1978 | 2038 |  |  | N | Nuclear Fuel | [15 empty] | 0 | 0 | 0 | 0
North Anna | 6168_G_2 | 6168 | G | 2 |  | Nuclear |  | PJM_Dom | Virginia | 51 | Louisa | 109 | 51109 | 943 | 10460 | 1980 | 2040 |  |  | N | Nuclear Fuel | [15 empty] | 0 | 0 | 0 | 0
North Anna | 6168_G_HC1 | 6168 | G | HC1 |  | Hydro |  | PJM_Dom | Virginia | 51 | Louisa | 109 | 51109 | 1 | 0 | 1987 | 9999 |  |  | N | Hydro | [15 empty] | 0 | 0 | 0 | 0
Port Everglades | 617_G_10 | 617 | G | 10 | 90142 | Combustion Turbine | Combustion Turbine | FRCC | Florida | 12 | Broward | 11 | 12011 | 35 | 18105 | 1971 | 9999 |  |  | N | Natural Gas, Distillate Fuel Oil | [14 empty] | 0.8 | 0.47385 | 0.47385 | 0.47385 | 0.47385
Port Everglades | 617_G_11 | 617 | G | 11 | 90143 | Combustion Turbine | Combustion Turbine | FRCC | Florida | 12 | Broward | 11 | 12011 | 35 | 18124 | 1971 | 9999 |  |  | N | Natural Gas, Distillate Fuel Oil | [14 empty] | 0.8 | 0.45906 | 0.45906 | 0.45906 | 0.45906
Port Everglades | 617_G_12 | 617 | G | 12 | 90144 | Combustion Turbine | Combustion Turbine | FRCC | Florida | 12 | Broward | 11 | 12011 | 35 | 18124 | 1971 | 9999 |  |  | N | Natural Gas, Distillate Fuel Oil | [14 empty] | 0.8 | 0.46293 | 0.46293 | 0.46293 | 0.46293
Port Everglades | 617_G_6 | 617 | G | 6 | 90138 | Combustion Turbine | Combustion Turbine | FRCC | Florida | 12 | Broward | 11 | 12011 | 35 | 18124 | 1971 | 9999 |  |  | N | Natural Gas, Distillate Fuel Oil | [14 empty] | 0.8 | 0.47601 | 0.47601 | 0.47601 | 0.47601
Port Everglades | 617_G_7 | 617 | G | 7 | 90139 | Combustion Turbine | Combustion Turbine | FRCC | Florida | 12 | Broward | 11 | 12011 | 35 | 18124 | 1971 | 9999 |  |  | N | Natural Gas, Distillate Fuel Oil | [14 empty] | 0.8 | 0.48618 | 0.48618 | 0.48618 | 0.48618
Port Everglades | 617_G_8 | 617 | G | 8 | 90140 | Combustion Turbine | Combustion Turbine | FRCC | Florida | 12 | Broward | 11 | 12011 | 35 | 18124 | 1971 | 9999 |  |  | N | Natural Gas, Distillate Fuel Oil | [14 empty] | 0.8 | 0.47424 | 0.47424 | 0.47424 | 0.47424
Port Everglades | 617_G_9 | 617 | G | 9 | 90141 | Combustion Turbine | Combustion Turbine | FRCC | Florida | 12 | Broward | 11 | 12011 | 35 | 18124 | 1971 | 9999 |  |  | N | Natural Gas, Distillate Fuel Oil | [14 empty] | 0.8 | 0.45539 | 0.45539 | 0.45539 | 0.45539
Port Everglades | 617_G_GT1 | 617 | G | GT1 | 90133 | Combustion Turbine | Combustion Turbine | FRCC | Florida | 12 | Broward | 11 | 12011 | 35 | 18124 | 1971 | 9999 |  |  | N | Natural Gas, Distillate Fuel Oil | [14 empty] | 0.8 | 0.47478 | 0.47478 | 0.47478 | 0.47478
Port Everglades | 617_G_GT2 | 617 | G | GT2 | 90134 | Combustion Turbine | Combustion Turbine | FRCC | Florida | 12 | Broward | 11 | 12011 | 35 | 18124 | 1971 | 9999 |  |  | N | Natural Gas, Distillate Fuel Oil | [14 empty] | 0.8 | 0.49152 | 0.49152 | 0.49152 | 0.49152
Port Everglades | 617_G_GT3 | 617 | G | GT3 | 90135 | Combustion Turbine | Combustion Turbine | FRCC | Florida | 12 | Broward | 11 | 12011 | 35 | 18124 | 1971 | 9999 |  |  | N | Natural Gas, Distillate Fuel Oil | [14 empty] | 0.8 | 0.48817 | 0.48817 | 0.48817 | 0.48817
Port Everglades | 617_G_GT4 | 617 | G | GT4 | 90136 | Combustion Turbine | Combustion Turbine | FRCC | Florida | 12 | Broward | 11 | 12011 | 35 | 18124 | 1971 | 9999 |  |  | N | Natural Gas, Distillate Fuel Oil | [14 empty] | 0.8 | 0.47102 | 0.47102 | 0.47102 | 0.47102
Port Everglades | 617_G_GT5 | 617 | G | GT5 | 90137 | Combustion Turbine | Combustion Turbine | FRCC | Florida | 12 | Broward | 11 | 12011 | 35 | 18124 | 1971 | 9999 |  |  | N | Natural Gas, Distillate Fuel Oil | [14 empty] | 0.8 | 0.47567 | 0.47567 | 0.47567 | 0.47567
Pleasant Prairie | 6170_G_3 | 6170 | G | 3 |  | Combustion Turbine | IC Engine | MIS_WUMS | Wisconsin | 55 | Kenosha | 59 | 55059 | 2 | 12774 | 1985 | 9999 |  |  | N | Distillate Fuel Oil | [14 empty] | 3 | 2.3355 | 2.3355 | 2.3355 | 2.3355
Laurel | 6171_G_1 | 6171 | G | 1 |  | Hydro |  | S_C_KY | Kentucky | 21 | Laurel | 125 | 21125 | 61 | 0 | 1977 | 9999 |  |  | N | Hydro | [15 empty] | 0 | 0 | 0 | 0
Libby | 6172_G_1 | 6172 | G | 1 |  | Hydro |  | WECC_MT | Montana | 30 | Lincoln | 53 | 30053 | 105 | 0 | 1975 | 9999 |  |  | N | Hydro | [15 empty] | 0 | 0 | 0 | 0
Libby | 6172_G_2 | 6172 | G | 2 |  | Hydro |  | WECC_MT | Montana | 30 | Lincoln | 53 | 30053 | 105 | 0 | 1975 | 9999 |  |  | N | Hydro | [15 empty] | 0 | 0 | 0 | 0
Libby | 6172_G_3 | 6172 | G | 3 |  | Hydro |  | WECC_MT | Montana | 30 | Lincoln | 53 | 30053 | 105 | 0 | 1976 | 9999 |  |  | N | Hydro | [15 empty] | 0 | 0 | 0 | 0
Libby | 6172_G_4 | 6172 | G | 4 |  | Hydro |  | WECC_MT | Montana | 30 | Lincoln | 53 | 30053 | 105 | 0 | 1976 | 9999 |  |  | N | Hydro | [15 empty] | 0 | 0 | 0 | 0
Libby | 6172_G_5 | 6172 | G | 5 |  | Hydro |  | WECC_MT | Montana | 30 | Lincoln | 53 | 30053 | 105 | 0 | 1984 | 9999 |  |  | N | Hydro | [15 empty] | 0 | 0 | 0 | 0
Lost Creek | 6174_G_1 | 6174 | G | 1 |  | Hydro |  | WECC_PNW | Oregon | 41 | Jackson | 29 | 41029 | 24.5 | 0 | 1977 | 9999 |  |  | N | Hydro | [15 empty] | 0 | 0 | 0 | 0
Lost Creek | 6174_G_2 | 6174 | G | 2 |  | Hydro |  | WECC_PNW | Oregon | 41 | Jackson | 29 | 41029 | 24.5 | 0 | 1977 | 9999 |  |  | N | Hydro | [15 empty] | 0 | 0 | 0 | 0
Lower Granite | 6175_G_1 | 6175 | G | 1 |  | Hydro |  | WECC_PNW | Washington | 53 | Whitman | 75 | 53075 | 135 | 0 | 1975 | 9999 |  |  | N | Hydro | [15 empty] | 0 | 0 | 0 | 0
Lower Granite | 6175_G_2 | 6175 | G | 2 |  | Hydro |  | WECC_PNW | Washington | 53 | Whitman | 75 | 53075 | 135 | 0 | 1975 | 9999 |  |  | N | Hydro | [15 empty] | 0 | 0 | 0 | 0
Lower Granite | 6175_G_3 | 6175 | G | 3 |  | Hydro |  | WECC_PNW | Washington | 53 | Whitman | 75 | 53075 | 135 | 0 | 1975 | 9999 |  |  | N | Hydro | [15 empty] | 0 | 0 | 0 | 0
Lower Granite | 6175_G_4 | 6175 | G | 4 |  | Hydro |  | WECC_PNW | Washington | 53 | Whitman | 75 | 53075 | 135 | 0 | 1978 | 9999 |  |  | N | Hydro | [15 empty] | 0 | 0 | 0 | 0
Lower Granite | 6175_G_5 | 6175 | G | 5 |  | Hydro |  | WECC_PNW | Washington | 53 | Whitman | 75 | 53075 | 135 | 0 | 1978 | 9999 |  |  | N | Hydro | [15 empty] | 0 | 0 | 0 | 0
Lower Granite | 6175_G_6 | 6175 | G | 6 |  | Hydro |  | WECC_PNW | Washington | 53 | Whitman | 75 | 53075 | 135 | 0 | 1978 | 9999 |  |  | N | Hydro | [15 empty] | 0 | 0 | 0 | 0
Harris Dam | 6188_G_1 | 6188 | G | 1 |  | Hydro |  | S_SOU | Alabama | 1 | Randolph | 111 | 01111 | 66 | 0 | 1983 | 9999 |  |  | N | Hydro | [15 empty] | 0 | 0 | 0 | 0
Harris Dam | 6188_G_2 | 6188 | G | 2 |  | Hydro |  | S_SOU | Alabama | 1 | Randolph | 111 | 01111 | 66 | 0 | 1983 | 9999 |  |  | N | Hydro | [15 empty] | 0 | 0 | 0 | 0
Rocky Mountain Hydroelectric Plant | 6189_G_1 | 6189 | G | 1 |  | Pumped Storage |  | S_SOU | Georgia | 13 | Floyd | 115 | 13115 | 345 | 0 | 1995 | 9999 |  |  | N | Pumped Storage | [15 empty] | 0 | 0 | 0 | 0
Rocky Mountain Hydroelectric Plant | 6189_G_2 | 6189 | G | 2 |  | Pumped Storage |  | S_SOU | Georgia | 13 | Floyd | 115 | 13115 | 344 | 0 | 1995 | 9999 |  |  | N | Pumped Storage | [15 empty] | 0 | 0 | 0 | 0
Rocky Mountain Hydroelectric Plant | 6189_G_3 | 6189 | G | 3 |  | Pumped Storage |  | S_SOU | Georgia | 13 | Floyd | 115 | 13115 | 345 | 0 | 1995 | 9999 |  |  | N | Pumped Storage | [15 empty] | 0 | 0 | 0 | 0
Southwest Power Station | 6195_G_GT1 | 6195 | G | GT1 | 89861 | Combustion Turbine | Combustion Turbine | SPP_N | Missouri | 29 | Greene | 77 | 29077 | 52 | 16311 | 1983 | 9999 |  |  | N | Natural Gas, Distillate Fuel Oil |  |  |  |  | H2O | SCR | [8 empty] | 2.3 | 0.15246 | 0.15246 | 0.15246 | 0.15246
Southwest Power Station | 6195_G_GT2 | 6195 | G | GT2 | 89863 | Combustion Turbine | Combustion Turbine | SPP_N | Missouri | 29 | Greene | 77 | 29077 | 52 | 16312 | 1983 | 9999 |  |  | N | Natural Gas, Distillate Fuel Oil |  |  |  |  | H2O | [9 empty] | 2.3 | 0.17987 | 0.17987 | 0.17987 | 0.17987
W E Warne | 6196_G_1 | 6196 | G | 1 |  | Hydro |  | WECC_SCE | California | 6 | Los Angeles | 37 | 06037 | 38 | 0 | 1982 | 9999 |  |  | N | Hydro | [15 empty] | 0 | 0 | 0 | 0
W E Warne | 6196_G_2 | 6196 | G | 2 |  | Hydro |  | WECC_SCE | California | 6 | Los Angeles | 37 | 06037 | 38 | 0 | 1983 | 9999 |  |  | N | Hydro | [15 empty] | 0 | 0 | 0 | 0
Sanford | 620_G_4 | 620 | G | 4 | 429 | Combined Cycle |  | FRCC | Florida | 12 | Volusia | 127 | 12127 | 351 | 7497 | 1969 | 9999 |  |  | N | Natural Gas |  |  |  |  | DLNB | [9 empty] | 0.0006 | 0.030414 | 0.030414 | 0.030414 | 0.030414
Sanford | 620_G_4A | 620 | G | 4A | 429 | Combined Cycle |  | FRCC | Florida | 12 | Volusia | 127 | 12127 | 152 | 7497 | 2002 | 9999 |  |  | N | Natural Gas |  |  |  |  | DLNB | [9 empty] | 0.0006 | 0.030414 | 0.030414 | 0.030414 | 0.030414
Sanford | 620_G_4B | 620 | G | 4B | 430 | Combined Cycle |  | FRCC | Florida | 12 | Volusia | 127 | 12127 | 152 | 7497 | 2002 | 9999 |  |  | N | Natural Gas |  |  |  |  | DLNB | [9 empty] | 0.0006 | 0.030414 | 0.030414 | 0.030414 | 0.030414
Sanford | 620_G_4C | 620 | G | 4C | 431 | Combined Cycle |  | FRCC | Florida | 12 | Volusia | 127 | 12127 | 152 | 7497 | 2002 | 9999 |  |  | N | Natural Gas |  |  |  |  | DLNB | [9 empty] | 0.0006 | 0.030414 | 0.030414 | 0.030414 | 0.030414
Sanford | 620_G_4D | 620 | G | 4D | 432 | Combined Cycle |  | FRCC | Florida | 12 | Volusia | 127 | 12127 | 152 | 7497 | 2003 | 9999 |  |  | N | Natural Gas |  |  |  |  | DLNB | [9 empty] | 0.0006 | 0.030414 | 0.030414 | 0.030414 | 0.030414
Sanford | 620_G_5 | 620 | G | 5 | 433 | Combined Cycle |  | FRCC | Florida | 12 | Volusia | 127 | 12127 | 350 | 7497 | 1974 | 9999 |  |  | N | Natural Gas |  |  |  |  | DLNB | [9 empty] | 0.0006 | 0.03101 | 0.03101 | 0.03101 | 0.03101
Sanford | 620_G_5A | 620 | G | 5A | 433 | Combined Cycle |  | FRCC | Florida | 12 | Volusia | 127 | 12127 | 151 | 7497 | 2002 | 9999 |  |  | N | Natural Gas |  |  |  |  | DLNB | [9 empty] | 0.0006 | 0.03101 | 0.03101 | 0.03101 | 0.03101
Sanford | 620_G_5B | 620 | G | 5B | 434 | Combined Cycle |  | FRCC | Florida | 12 | Volusia | 127 | 12127 | 151 | 7497 | 2002 | 9999 |  |  | N | Natural Gas |  |  |  |  | DLNB | [9 empty] | 0.0006 | 0.03101 | 0.03101 | 0.03101 | 0.03101
Sanford | 620_G_5C | 620 | G | 5C | 435 | Combined Cycle |  | FRCC | Florida | 12 | Volusia | 127 | 12127 | 151 | 7497 | 2002 | 9999 |  |  | N | Natural Gas |  |  |  |  | DLNB | [9 empty] | 0.0006 | 0.03101 | 0.03101 | 0.03101 | 0.03101
Sanford | 620_G_5D | 620 | G | 5D | 436 | Combined Cycle |  | FRCC | Florida | 12 | Volusia | 127 | 12127 | 151 | 7497 | 2002 | 9999 |  |  | N | Natural Gas |  |  |  |  | DLNB | [9 empty] | 0.0006 | 0.03101 | 0.03101 | 0.03101 | 0.03101
Rock Island | 6200_G_A | 6200 | G | A |  | Hydro |  | WECC_PNW | Washington | 53 | Chelan | 7 | 53007 | 1.2 | 0 | 1931 | 9999 |  |  | N | Hydro | [15 empty] | 0 | 0 | 0 | 0
Rock Island | 6200_G_B-1 | 6200 | G | B-1 |  | Hydro |  | WECC_PNW | Washington | 53 | Chelan | 7 | 53007 | 15 | 0 | 1931 | 9999 |  |  | N | Hydro | [15 empty] | 0 | 0 | 0 | 0
Rock Island | 6200_G_B-10 | 6200 | G | B-10 |  | Hydro |  | WECC_PNW | Washington | 53 | Chelan | 7 | 53007 | 19.5 | 0 | 1953 | 9999 |  |  | N | Hydro | [15 empty] | 0 | 0 | 0 | 0
Rock Island | 6200_G_B-2 | 6200 | G | B-2 |  | Hydro |  | WECC_PNW | Washington | 53 | Chelan | 7 | 53007 | 15 | 0 | 1931 | 9999 |  |  | N | Hydro | [15 empty] | 0 | 0 | 0 | 0
Rock Island | 6200_G_B-3 | 6200 | G | B-3 |  | Hydro |  | WECC_PNW | Washington | 53 | Chelan | 7 | 53007 | 15 | 0 | 1932 | 9999 |  |  | N | Hydro | [15 empty] | 0 | 0 | 0 | 0
Rock Island | 6200_G_B-4 | 6200 | G | B-4 |  | Hydro |  | WECC_PNW | Washington | 53 | Chelan | 7 | 53007 | 15 | 0 | 1932 | 9999 |  |  | N | Hydro | [15 empty] | 0 | 0 | 0 | 0
Rock Island | 6200_G_B-5 | 6200 | G | B-5 |  | Hydro |  | WECC_PNW | Washington | 53 | Chelan | 7 | 53007 | 17 | 0 | 1952 | 9999 |  |  | N | Hydro | [15 empty] | 0 | 0 | 0 | 0
Rock Island | 6200_G_B-6 | 6200 | G | B-6 |  | Hydro |  | WECC_PNW | Washington | 53 | Chelan | 7 | 53007 | 17 | 0 | 1952 | 9999 |  |  | N | Hydro | [15 empty] | 0 | 0 | 0 | 0
Rock Island | 6200_G_B-7 | 6200 | G | B-7 |  | Hydro |  | WECC_PNW | Washington | 53 | Chelan | 7 | 53007 | 17 | 0 | 1952 | 9999 |  |  | N | Hydro | [15 empty] | 0 | 0 | 0 | 0
Rock Island | 6200_G_B-8 | 6200 | G | B-8 |  | Hydro |  | WECC_PNW | Washington | 53 | Chelan | 7 | 53007 | 17 | 0 | 1953 | 9999 |  |  | N | Hydro | [15 empty] | 0 | 0 | 0 | 0
Rock Island | 6200_G_B-9 | 6200 | G | B-9 |  | Hydro |  | WECC_PNW | Washington | 53 | Chelan | 7 | 53007 | 17 | 0 | 1953 | 9999 |  |  | N | Hydro | [15 empty] | 0 | 0 | 0 | 0
Rock Island | 6200_G_U-1 | 6200 | G | U-1 |  | Hydro |  | WECC_PNW | Washington | 53 | Chelan | 7 | 53007 | 42 | 0 | 1979 | 9999 |  |  | N | Hydro | [15 empty] | 0 | 0 | 0 | 0
Rock Island | 6200_G_U-2 | 6200 | G | U-2 |  | Hydro |  | WECC_PNW | Washington | 53 | Chelan | 7 | 53007 | 42 | 0 | 1979 | 9999 |  |  | N | Hydro | [15 empty] | 0 | 0 | 0 | 0
Rock Island | 6200_G_U-3 | 6200 | G | U-3 |  | Hydro |  | WECC_PNW | Washington | 53 | Chelan | 7 | 53007 | 42 | 0 | 1979 | 9999 |  |  | N | Hydro | [15 empty] | 0 | 0 | 0 | 0
Rock Island | 6200_G_U-4 | 6200 | G | U-4 |  | Hydro |  | WECC_PNW | Washington | 53 | Chelan | 7 | 53007 | 42 | 0 | 1979 | 9999 |  |  | N | Hydro | [15 empty] | 0 | 0 | 0 | 0
Rock Island | 6200_G_U-5 | 6200 | G | U-5 |  | Hydro |  | WECC_PNW | Washington | 53 | Chelan | 7 | 53007 | 42 | 0 | 1978 | 9999 |  |  | N | Hydro | [15 empty] | 0 | 0 | 0 | 0
Rock Island | 6200_G_U-6 | 6200 | G | U-6 |  | Hydro |  | WECC_PNW | Washington | 53 | Chelan | 7 | 53007 | 42 | 0 | 1978 | 9999 |  |  | N | Hydro | [15 empty] | 0 | 0 | 0 | 0
Rock Island | 6200_G_U-7 | 6200 | G | U-7 |  | Hydro |  | WECC_PNW | Washington | 53 | Chelan | 7 | 53007 | 42 | 0 | 1978 | 9999 |  |  | N | Hydro | [15 empty] | 0 | 0 | 0 | 0
Rock Island | 6200_G_U-8 | 6200 | G | U-8 |  | Hydro |  | WECC_PNW | Washington | 53 | Chelan | 7 | 53007 | 42 | 0 | 1978 | 9999 |  |  | N | Hydro | [15 empty] | 0 | 0 | 0 | 0
Ross | 6202_G_41 | 6202 | G | 41 |  | Hydro |  | WECC_PNW | Washington | 53 | Whatcom | 73 | 53073 | 94 | 0 | 1956 | 9999 |  |  | N | Hydro | [15 empty] | 0 | 0 | 0 | 0
Ross | 6202_G_42 | 6202 | G | 42 |  | Hydro |  | WECC_PNW | Washington | 53 | Whatcom | 73 | 53073 | 94 | 0 | 1954 | 9999 |  |  | N | Hydro | [15 empty] | 0 | 0 | 0 | 0
Ross | 6202_G_43 | 6202 | G | 43 |  | Hydro |  | WECC_PNW | Washington | 53 | Whatcom | 73 | 53073 | 94 | 0 | 1953 | 9999 |  |  | N | Hydro | [15 empty] | 0 | 0 | 0 | 0
Ross | 6202_G_44 | 6202 | G | 44 |  | Hydro |  | WECC_PNW | Washington | 53 | Whatcom | 73 | 53073 | 94 | 0 | 1952 | 9999 |  |  | N | Hydro | [15 empty] | 0 | 0 | 0 | 0
Tacoma | 6206_G_1 | 6206 | G | 1 |  | Hydro |  | WECC_CO | Colorado | 8 | La Plata | 67 | 08067 | 2.3 | 0 | 1906 | 9999 |  |  | N | Hydro | [15 empty] | 0 | 0 | 0 | 0
Tacoma | 6206_G_2 | 6206 | G | 2 |  | Hydro |  | WECC_CO | Colorado | 8 | La Plata | 67 | 08067 | 2.3 | 0 | 1905 | 9999 |  |  | N | Hydro | [15 empty] | 0 | 0 | 0 | 0
Ames Hydro | 6207_G_1 | 6207 | G | 1 |  | Hydro |  | WECC_CO | Colorado | 8 | San Miguel | 113 | 08113 | 3.8 | 0 | 1906 | 9999 |  |  | N | Hydro | [15 empty] | 0 | 0 | 0 | 0
Mount Elbert | 6208_G_1 | 6208 | G | 1 |  | Pumped Storage |  | WECC_CO | Colorado | 8 | Lake | 65 | 08065 | 115 | 0 | 1981 | 9999 |  |  | N | Pumped Storage | [15 empty] | 0 | 0 | 0 | 0
Mount Elbert | 6208_G_2 | 6208 | G | 2 |  | Pumped Storage |  | WECC_CO | Colorado | 8 | Lake | 65 | 08065 | 115 | 0 | 1984 | 9999 |  |  | N | Pumped Storage | [15 empty] | 0 | 0 | 0 | 0
Turkey Point | 621_G_3 | 621 | G | 3 |  | Nuclear |  | FRCC | Florida | 12 | Miami-Dade | 86 | 12086 | 802 | 10460 | 1972 | 2032 |  |  | N | Nuclear Fuel | [15 empty] | 0 | 0 | 0 | 0
Turkey Point | 621_G_4 | 621 | G | 4 |  | Nuclear |  | FRCC | Florida | 12 | Miami-Dade | 86 | 12086 | 802 | 10460 | 1973 | 2033 |  |  | N | Nuclear Fuel | [15 empty] | 0 | 0 | 0 | 0
Turkey Point | 621_G_5CA | 621 | G | 5CA | 89540 | Combined Cycle |  | FRCC | Florida | 12 | Miami-Dade | 86 | 12086 | 443 | 7341 | 2007 | 9999 |  |  | N | Natural Gas |  |  |  |  | DLNB + H2O + NH3 | SCR | [9 empty] | 0.0083389 | 0.0083389 | 0.0083389 | 0.0083389
Turkey Point | 621_G_5CTA | 621 | G | 5CTA | 89540 | Combined Cycle |  | FRCC | Florida | 12 | Miami-Dade | 86 | 12086 | 176 | 7341 | 2007 | 9999 |  |  | N | Natural Gas |  |  |  |  | DLNB + H2O + NH3 | SCR | [9 empty] | 0.0083389 | 0.0083389 | 0.0083389 | 0.0083389
Turkey Point | 621_G_5CTB | 621 | G | 5CTB | 89541 | Combined Cycle |  | FRCC | Florida | 12 | Miami-Dade | 86 | 12086 | 176 | 7341 | 2007 | 9999 |  |  | N | Natural Gas |  |  |  |  | DLNB + H2O + NH3 | SCR | [9 empty] | 0.0083389 | 0.0083389 | 0.0083389 | 0.0083389
Turkey Point | 621_G_5CTC | 621 | G | 5CTC | 89542 | Combined Cycle |  | FRCC | Florida | 12 | Miami-Dade | 86 | 12086 | 176 | 7341 | 2007 | 9999 |  |  | N | Natural Gas |  |  |  |  | DLNB + H2O + NH3 | SCR | [9 empty] | 0.0083389 | 0.0083389 | 0.0083389 | 0.0083389
Turkey Point | 621_G_5CTD | 621 | G | 5CTD | 89543 | Combined Cycle |  | FRCC | Florida | 12 | Miami-Dade | 86 | 12086 | 176 | 7341 | 2007 | 9999 |  |  | N | Natural Gas |  |  |  |  | DLNB + H2O + NH3 | SCR | [9 empty] | 0.0083389 | 0.0083389 | 0.0083389 | 0.0083389
Turkey Point | 621_G_IC1 | 621 | G | IC1 |  | Combustion Turbine | IC Engine | FRCC | Florida | 12 | Miami-Dade | 86 | 12086 | 2.4 | 12774 | 1968 | 9999 |  |  | N | Distillate Fuel Oil | [14 empty] | 0.5 | 2.3355 | 2.3355 | 2.3355 | 2.3355
Turkey Point | 621_G_IC2 | 621 | G | IC2 |  | Combustion Turbine | IC Engine | FRCC | Florida | 12 | Miami-Dade | 86 | 12086 | 2.4 | 12774 | 1968 | 9999 |  |  | N | Distillate Fuel Oil | [14 empty] | 0.5 | 2.3355 | 2.3355 | 2.3355 | 2.3355
Turkey Point | 621_G_IC3 | 621 | G | IC3 |  | Combustion Turbine | IC Engine | FRCC | Florida | 12 | Miami-Dade | 86 | 12086 | 2.4 | 12774 | 1968 | 9999 |  |  | N | Distillate Fuel Oil | [14 empty] | 0.5 | 2.3355 | 2.3355 | 2.3355 | 2.3355
Turkey Point | 621_G_IC4 | 621 | G | IC4 |  | Combustion Turbine | IC Engine | FRCC | Florida | 12 | Miami-Dade | 86 | 12086 | 2.4 | 12774 | 1968 | 9999 |  |  | N | Distillate Fuel Oil | [14 empty] | 0.5 | 2.3355 | 2.3355 | 2.3355 | 2.3355
Turkey Point | 621_G_IC5 | 621 | G | IC5 |  | Combustion Turbine | IC Engine | FRCC | Florida | 12 | Miami-Dade | 86 | 12086 | 2.4 | 12774 | 1968 | 9999 |  |  | N | Distillate Fuel Oil | [14 empty] | 0.5 | 2.3355 | 2.3355 | 2.3355 | 2.3355
Northeast | 6210_G_1 | 6210 | G | 1 |  | Combustion Turbine | Combustion Turbine | WECC_PNW | Washington | 53 | Spokane | 63 | 53063 | 45 | 14311 | 1978 | 9999 |  |  | N | Natural Gas | [14 empty] | 2.6303 | 0.47776 | 0.47776 | 0.47776 | 0.47776
Dynegy Oakland Power Plant | 6211_G_GEN1 | 6211 | G | GEN1 |  | Combustion Turbine | Combustion Turbine | WEC_CALN | California | 6 | Alameda | 1 | 06001 | 55 | 14044 | 1978 | 9999 |  |  | N | Distillate Fuel Oil | [14 empty] | 0.74 | 0.74427 | 0.74427 | 0.74427 | 0.74427
Dynegy Oakland Power Plant | 6211_G_GEN2 | 6211 | G | GEN2 |  | Combustion Turbine | Combustion Turbine | WEC_CALN | California | 6 | Alameda | 1 | 06001 | 55 | 14044 | 1978 | 9999 |  |  | N | Distillate Fuel Oil | [14 empty] | 0.74 | 0.74427 | 0.74427 | 0.74427 | 0.74427
Dynegy Oakland Power Plant | 6211_G_GEN3 | 6211 | G | GEN3 |  | Combustion Turbine | Combustion Turbine | WEC_CALN | California | 6 | Alameda | 1 | 06001 | 55 | 14044 | 1978 | 9999 |  |  | N | Distillate Fuel Oil | [14 empty] | 0.74 | 0.74427 | 0.74427 | 0.74427 | 0.74427
South Fork Tolt | 622_G_1 | 622 | G | 1 |  | Hydro |  | WECC_PNW | Washington | 53 | King | 33 | 53033 | 16.8 | 0 | 1995 | 9999 |  |  | N | Hydro | [15 empty] | 0 | 0 | 0 | 0
Durant | 6220_G_6A | 6220 | G | 6A |  | Combustion Turbine | IC Engine | MIS_IA | Iowa | 19 | Cedar | 31 | 19031 | 2.1 | 10745 | 1970 | 9999 |  |  | N | Natural Gas, Distillate Fuel Oil | [14 empty] | 2.5 | 0.73033 | 0.73033 | 0.73033 | 0.73033
Durant | 6220_G_7 | 6220 | G | 7 |  | Combustion Turbine | IC Engine | MIS_IA | Iowa | 19 | Cedar | 31 | 19031 | 1.8 | 10745 | 1998 | 9999 |  |  | N | Distillate Fuel Oil | [14 empty] | 2.5 | 2.3355 | 2.3355 | 2.3355 | 2.3355
Empire Energy Center | 6223_G_1 | 6223 | G | 1 | 9179 | Combustion Turbine | Combustion Turbine | SPP_N | Missouri | 29 | Jasper | 97 | 29097 | 85 | 11990 | 1978 | 9999 |  |  | N | Natural Gas, Distillate Fuel Oil |  |  |  |  | H2O | [9 empty] | 2.3 | 0.152 | 0.152 | 0.152 | 0.152
Empire Energy Center | 6223_G_2 | 6223 | G | 2 | 9180 | Combustion Turbine | Combustion Turbine | SPP_N | Missouri | 29 | Jasper | 97 | 29097 | 84 | 11990 | 1981 | 9999 |  |  | N | Natural Gas, Distillate Fuel Oil |  |  |  |  | H2O | [9 empty] | 2.3 | 0.16529 | 0.16529 | 0.16529 | 0.16529
Empire Energy Center | 6223_G_3 | 6223 | G | 3 | 9181 | Combustion Turbine | Combustion Turbine | SPP_N | Missouri | 29 | Jasper | 97 | 29097 | 49 | 11990 | 2003 | 9999 |  |  | N | Natural Gas, Distillate Fuel Oil |  |  |  |  | H2O | [9 empty] | 2.3 | 0.08004 | 0.08004 | 0.08004 | 0.08004
Empire Energy Center | 6223_G_4 | 6223 | G | 4 | 9182 | Combustion Turbine | Combustion Turbine | SPP_N | Missouri | 29 | Jasper | 97 | 29097 | 49 | 11990 | 2003 | 9999 |  |  | N | Natural Gas, Distillate Fuel Oil |  |  |  |  | H2O | [9 empty] | 2.3 | 0.084053 | 0.084053 | 0.084053 | 0.084053
Mobile | 6229_G_1 | 6229 | G | 1 |  | Combustion Turbine | IC Engine | SPP_NEBR | Nebraska | 31 | York | 185 | 31185 | 1 | 12782 | 1980 | 9999 |  |  | N | Distillate Fuel Oil | [14 empty] | 2.5 | 2.3355 | 2.3355 | 2.3355 | 2.3355
Mobile | 6229_G_2 | 6229 | G | 2 |  | Combustion Turbine | IC Engine | SPP_NEBR | Nebraska | 31 | York | 185 | 31185 | 1.6 | 12904 | 1996 | 9999 |  |  | N | Distillate Fuel Oil | [14 empty] | 2.5 | 2.3355 | 2.3355 | 2.3355 | 2.3355
Mobile | 6229_G_500 | 6229 | G | 500 |  | Combustion Turbine | IC Engine | SPP_NEBR | Nebraska | 31 | York | 185 | 31185 | 0.5 | 13065 | 1994 | 9999 |  |  | N | Distillate Fuel Oil | [14 empty] | 2.5 | 2.3355 | 2.3355 | 2.3355 | 2.3355
Apple River | 6231_G_1 | 6231 | G | 1 |  | Hydro |  | MIS_MNWI | Wisconsin | 55 | St. Croix | 109 | 55109 | 1 | 0 | 1901 | 9999 |  |  | N | Hydro | [15 empty] | 0 | 0 | 0 | 0
Apple River | 6231_G_3 | 6231 | G | 3 |  | Hydro |  | MIS_MNWI | Wisconsin | 55 | St. Croix | 109 | 55109 | 1.1 | 0 | 1901 | 9999 |  |  | N | Hydro | [15 empty] | 0 | 0 | 0 | 0
Apple River | 6231_G_4 | 6231 | G | 4 |  | Hydro |  | MIS_MNWI | Wisconsin | 55 | St. Croix | 109 | 55109 | 1.1 | 0 | 1901 | 9999 |  |  | N | Hydro | [15 empty] | 0 | 0 | 0 | 0
Pittsfield | 6237_G_1 | 6237 | G | 1 |  | Combustion Turbine | IC Engine | MIS_IL | Illinois | 17 | Pike | 149 | 17149 | 1 | 13914 | 1949 | 9999 |  |  | N | Distillate Fuel Oil | [14 empty] | 1 | 2.3355 | 2.3355 | 2.3355 | 2.3355
Pittsfield | 6237_G_2 | 6237 | G | 2 |  | Combustion Turbine | IC Engine | MIS_IL | Illinois | 17 | Pike | 149 | 17149 | 1 | 13914 | 1949 | 9999 |  |  | N | Distillate Fuel Oil | [14 empty] | 1 | 2.3355 | 2.3355 | 2.3355 | 2.3355
Pittsfield | 6237_G_3 | 6237 | G | 3 |  | Combustion Turbine | IC Engine | MIS_IL | Illinois | 17 | Pike | 149 | 17149 | 1 | 13914 | 1949 | 9999 |  |  | N | Distillate Fuel Oil | [14 empty] | 1 | 2.3355 | 2.3355 | 2.3355 | 2.3355
Pittsfield | 6237_G_4 | 6237 | G | 4 |  | Combustion Turbine | IC Engine | MIS_IL | Illinois | 17 | Pike | 149 | 17149 | 2.7 | 14483 | 1955 | 9999 |  |  | N | Distillate Fuel Oil | [14 empty] | 1 | 2.3355 | 2.3355 | 2.3355 | 2.3355
Pittsfield | 6237_G_5 | 6237 | G | 5 |  | Combustion Turbine | IC Engine | MIS_IL | Illinois | 17 | Pike | 149 | 17149 | 2.7 | 13807 | 1955 | 9999 |  |  | N | Distillate Fuel Oil | [14 empty] | 1 | 2.3355 | 2.3355 | 2.3355 | 2.3355
Pearl Station | 6238_G_GT1 | 6238 | G | GT1 |  | Combustion Turbine | Combustion Turbine | MIS_IL | Illinois | 17 | Pike | 149 | 17149 | 20.1 | 25000 | 1973 | 9999 |  |  | N | Distillate Fuel Oil | [14 empty] | 1 | 1.1999 | 1.1999 | 1.1999 | 1.1999
Avon Park | 624_G_P1 | 624 | G | P1 | 89898 | Combustion Turbine | Combustion Turbine | FRCC | Florida | 12 | Highlands | 55 | 12055 | 24 | 16963 | 1968 | 9999 |  |  | N | Natural Gas, Distillate Fuel Oil | [14 empty] | 1.0022 | 0.2736 | 0.2736 | 0.2736 | 0.2736
Avon Park | 624_G_P2 | 624 | G | P2 | 89899 | Combustion Turbine | Combustion Turbine | FRCC | Florida | 12 | Highlands | 55 | 12055 | 24 | 16964 | 1968 | 9999 |  |  | N | Distillate Fuel Oil | [14 empty] | 1.0022 | 0.46287 | 0.46287 | 0.46287 | 0.46287
Dansby | 6243_G_2 | 6243 | G | 2 | 89412 | Combustion Turbine | Combustion Turbine | ERC_REST | Texas | 48 | Brazos | 41 | 48041 | 47 | 10745 | 2004 | 9999 |  |  | N | Natural Gas |  |  |  |  | H2O | SCR | [8 empty] | 3 | 0.013336 | 0.013336 | 0.013336 | 0.013336
Dansby | 6243_G_3 | 6243 | G | 3 | 90415 | Combustion Turbine | Combustion Turbine | ERC_REST | Texas | 48 | Brazos | 41 | 48041 | 47 | 10745 | 2010 | 9999 |  |  | N | Natural Gas |  |  |  |  | H2O | SCR | [9 empty] | 0.0242 | 0.0242 | 0.0242 | 0.0242
Putnam | 6246_G_1GT1 | 6246 | G | 1GT1 | 2861 | Combined Cycle |  | FRCC | Florida | 12 | Putnam | 107 | 12107 | 73 | 9092 | 1978 | 9999 |  |  | N | Natural Gas, Distillate Fuel Oil | [14 empty] | 0.8 | 0.31933 | 0.31933 | 0.31933 | 0.31933
Putnam | 6246_G_1GT2 | 6246 | G | 1GT2 | 2862 | Combined Cycle |  | FRCC | Florida | 12 | Putnam | 107 | 12107 | 73 | 9092 | 1978 | 9999 |  |  | N | Natural Gas, Distillate Fuel Oil | [14 empty] | 0.8 | 0.31933 | 0.31933 | 0.31933 | 0.31933
Putnam | 6246_G_1ST | 6246 | G | 1ST | 2861 | Combined Cycle |  | FRCC | Florida | 12 | Putnam | 107 | 12107 | 103 | 9092 | 1978 | 9999 |  |  | N | Natural Gas, Distillate Fuel Oil | [14 empty] | 0.8 | 0.31933 | 0.31933 | 0.31933 | 0.31933
Putnam | 6246_G_2GT1 | 6246 | G | 2GT1 | 2863 | Combined Cycle |  | FRCC | Florida | 12 | Putnam | 107 | 12107 | 73 | 9092 | 1977 | 9999 |  |  | N | Natural Gas, Distillate Fuel Oil | [14 empty] | 0.8 | 0.347 | 0.347 | 0.347 | 0.347
Putnam | 6246_G_2GT2 | 6246 | G | 2GT2 | 2864 | Combined Cycle |  | FRCC | Florida | 12 | Putnam | 107 | 12107 | 73 | 9092 | 1977 | 9999 |  |  | N | Natural Gas, Distillate Fuel Oil | [14 empty] | 0.8 | 0.347 | 0.347 | 0.347 | 0.347
Putnam | 6246_G_2ST | 6246 | G | 2ST | 2863 | Combined Cycle |  | FRCC | Florida | 12 | Putnam | 107 | 12107 | 103 | 9092 | 1977 | 9999 |  |  | N | Natural Gas, Distillate Fuel Oil | [14 empty] | 0.8 | 0.347 | 0.347 | 0.347 | 0.347
Upper Mechanicville | 625_G_1 | 625 | G | 1 |  | Hydro |  | NY_Z_F | New York | 36 | Saratoga | 91 | 36091 | 9.2 | 0 | 1983 | 9999 |  |  | N | Hydro | [15 empty] | 0 | 0 | 0 | 0
Upper Mechanicville | 625_G_2 | 625 | G | 2 |  | Hydro |  | NY_Z_F | New York | 36 | Saratoga | 91 | 36091 | 9.2 | 0 | 1983 | 9999 |  |  | N | Hydro | [15 empty] | 0 | 0 | 0 | 0
South Texas Project | 6251_G_1 | 6251 | G | 1 |  | Nuclear |  | ERC_REST | Texas | 48 | Matagorda | 321 | 48321 | 1280 | 10460 | 1988 | 2048 |  |  | N | Nuclear Fuel | [15 empty] | 0 | 0 | 0 | 0
South Texas Project | 6251_G_2 | 6251 | G | 2 |  | Nuclear |  | ERC_REST | Texas | 48 | Matagorda | 321 | 48321 | 1280 | 10460 | 1989 | 2049 |  |  | N | Nuclear Fuel | [15 empty] | 0 | 0 | 0 | 0
Germantown | 6253_G_1 | 6253 | G | 1 | 90037 | Combustion Turbine | Combustion Turbine | MIS_WUMS | Wisconsin | 55 | Washington | 131 | 55131 | 53 | 16453 | 1978 | 9999 |  |  | N | Distillate Fuel Oil | [14 empty] | 3 | 1.2005 | 1.2005 | 1.2005 | 1.2005
Germantown | 6253_G_2 | 6253 | G | 2 | 90039 | Combustion Turbine | Combustion Turbine | MIS_WUMS | Wisconsin | 55 | Washington | 131 | 55131 | 53 | 16453 | 1978 | 9999 |  |  | N | Distillate Fuel Oil | [14 empty] | 3 | 1.1997 | 1.1997 | 1.1997 | 1.1997
Germantown | 6253_G_3 | 6253 | G | 3 | 90234 | Combustion Turbine | Combustion Turbine | MIS_WUMS | Wisconsin | 55 | Washington | 131 | 55131 | 53 | 16453 | 1978 | 9999 |  |  | N | Distillate Fuel Oil | [14 empty] | 3 | 1.2004 | 1.2004 | 1.2004 | 1.2004
Germantown | 6253_G_4 | 6253 | G | 4 | 90236 | Combustion Turbine | Combustion Turbine | MIS_WUMS | Wisconsin | 55 | Washington | 131 | 55131 | 53 | 16453 | 1978 | 9999 |  |  | N | Distillate Fuel Oil | [14 empty] | 3 | 1.2 | 1.2 | 1.2 | 1.2
Germantown | 6253_G_5 | 6253 | G | 5 | 2873 | Combustion Turbine | Combustion Turbine | MIS_WUMS | Wisconsin | 55 | Washington | 131 | 55131 | 84 | 16445 | 2000 | 9999 |  |  | N | Natural Gas, Distillate Fuel Oil |  |  |  |  | H2O | [9 empty] | 0.001 | 0.029769 | 0.029769 | 0.029769 | 0.029769
Wilson | 6258_G_5A | 6258 | G | 5A | 89926 | Combustion Turbine | Combustion Turbine | S_SOU | Georgia | 13 | Burke | 33 | 13033 | 46 | 25000 | 1972 | 9999 |  |  | N | Distillate Fuel Oil | [14 empty] | 2.5775 | 0.59793 | 0.59793 | 0.59793 | 0.59793
Wilson | 6258_G_5B | 6258 | G | 5B | 89927 | Combustion Turbine | Combustion Turbine | S_SOU | Georgia | 13 | Burke | 33 | 13033 | 46 | 25000 | 1972 | 9999 |  |  | N | Distillate Fuel Oil | [14 empty] | 2.5775 | 0.58373 | 0.58373 | 0.58373 | 0.58373
Wilson | 6258_G_5C | 6258 | G | 5C | 89928 | Combustion Turbine | Combustion Turbine | S_SOU | Georgia | 13 | Burke | 33 | 13033 | 46 | 25000 | 1972 | 9999 |  |  | N | Distillate Fuel Oil | [14 empty] | 2.5775 | 0.53859 | 0.53859 | 0.53859 | 0.53859
Wilson | 6258_G_5D | 6258 | G | 5D | 89929 | Combustion Turbine | Combustion Turbine | S_SOU | Georgia | 13 | Burke | 33 | 13033 | 46 | 25000 | 1973 | 9999 |  |  | N | Distillate Fuel Oil | [14 empty] | 2.5775 | 0.48551 | 0.48551 | 0.48551 | 0.48551
Wilson | 6258_G_5E | 6258 | G | 5E | 89930 | Combustion Turbine | Combustion Turbine | S_SOU | Georgia | 13 | Burke | 33 | 13033 | 46 | 25000 | 1973 | 9999 |  |  | N | Distillate Fuel Oil | [14 empty] | 2.5775 | 0.52885 | 0.52885 | 0.52885 | 0.52885
Wilson | 6258_G_5F | 6258 | G | 5F | 89931 | Combustion Turbine | Combustion Turbine | S_SOU | Georgia | 13 | Burke | 33 | 13033 | 46 | 25000 | 1973 | 9999 |  |  | N | Distillate Fuel Oil | [14 empty] | 2.5775 | 0.55722 | 0.55722 | 0.55722 | 0.55722
Wilson | 6258_G_IC1 | 6258 | G | IC1 |  | Combustion Turbine | IC Engine | S_SOU | Georgia | 13 | Burke | 33 | 13033 | 2.5 | 25000 | 1972 | 9999 |  |  | N | Distillate Fuel Oil | [14 empty] | 2.5775 | 2.3355 | 2.3355 | 2.3355 | 2.3355
Oak Flat | 626_G_1 | 626 | G | 1 |  | Hydro |  | WEC_CALN | California | 6 | Plumas | 63 | 06063 | 1.3 | 0 | 1985 | 9999 |  |  | N | Hydro | [15 empty] | 0 | 0 | 0 | 0
Swift 2 | 6265_G_22 | 6265 | G | 22 |  | Hydro |  | WECC_PNW | Washington | 53 | Cowlitz | 15 | 53015 | 31 | 0 | 1958 | 9999 |  |  | N | Hydro | [15 empty] | 0 | 0 | 0 | 0
Bayboro | 627_G_P1 | 627 | G | P1 | 89904 | Combustion Turbine | Combustion Turbine | FRCC | Florida | 12 | Pinellas | 103 | 12103 | 44 | 13662 | 1973 | 9999 |  |  | N | Distillate Fuel Oil | [14 empty] | 0.50112 | 0.67204 | 0.67204 | 0.67204 | 0.67204
Bayboro | 627_G_P2 | 627 | G | P2 | 89905 | Combustion Turbine | Combustion Turbine | FRCC | Florida | 12 | Pinellas | 103 | 12103 | 42 | 13662 | 1973 | 9999 |  |  | N | Distillate Fuel Oil | [14 empty] | 0.50112 | 0.64465 | 0.64465 | 0.64465 | 0.64465
Bayboro | 627_G_P3 | 627 | G | P3 | 89907 | Combustion Turbine | Combustion Turbine | FRCC | Florida | 12 | Pinellas | 103 | 12103 | 44 | 13662 | 1973 | 9999 |  |  | N | Distillate Fuel Oil | [14 empty] | 0.50112 | 0.6287 | 0.6287 | 0.6287 | 0.6287
Bayboro | 627_G_P4 | 627 | G | P4 | 89906 | Combustion Turbine | Combustion Turbine | FRCC | Florida | 12 | Pinellas | 103 | 12103 | 44 | 13662 | 1973 | 9999 |  |  | N | Distillate Fuel Oil | [14 empty] | 0.50112 | 0.66915 | 0.66915 | 0.66915 | 0.66915
Ozark Beach | 6280_G_5 | 6280 | G | 5 |  | Hydro |  | SPP_N | Missouri | 29 | Taney | 213 | 29213 | 4 | 0 | 1931 | 9999 |  |  | N | Hydro | [15 empty] | 0 | 0 | 0 | 0
Ozark Beach | 6280_G_6 | 6280 | G | 6 |  | Hydro |  | SPP_N | Missouri | 29 | Taney | 213 | 29213 | 4 | 0 | 1931 | 9999 |  |  | N | Hydro | [15 empty] | 0 | 0 | 0 | 0
Ozark Beach | 6280_G_7 | 6280 | G | 7 |  | Hydro |  | SPP_N | Missouri | 29 | Taney | 213 | 29213 | 4 | 0 | 1931 | 9999 |  |  | N | Hydro | [15 empty] | 0 | 0 | 0 | 0
Ozark Beach | 6280_G_8 | 6280 | G | 8 |  | Hydro |  | SPP_N | Missouri | 29 | Taney | 213 | 29213 | 4 | 0 | 1931 | 9999 |  |  | N | Hydro | [15 empty] | 0 | 0 | 0 | 0
G E Turner | 629_G_P1 | 629 | G | P1 |  | Combustion Turbine | Combustion Turbine | FRCC | Florida | 12 | Volusia | 127 | 12127 | 10 | 14954 | 1970 | 9999 |  |  | N | Distillate Fuel Oil | [14 empty] | 0.50112 | 0.62552 | 0.62552 | 0.62552 | 0.62552
G E Turner | 629_G_P2 | 629 | G | P2 | 444 | Combustion Turbine | Combustion Turbine | FRCC | Florida | 12 | Volusia | 127 | 12127 | 10 | 14954 | 1970 | 9999 |  |  | N | Distillate Fuel Oil | [14 empty] | 0.50112 | 0.62552 | 0.62552 | 0.62552 | 0.62552
G E Turner | 629_G_P3 | 629 | G | P3 | 89886 | Combustion Turbine | Combustion Turbine | FRCC | Florida | 12 | Volusia | 127 | 12127 | 59 | 14957 | 1974 | 9999 |  |  | N | Distillate Fuel Oil | [14 empty] | 0.50112 | 0.61085 | 0.61085 | 0.61085 | 0.61085
G E Turner | 629_G_P4 | 629 | G | P4 | 89887 | Combustion Turbine | Combustion Turbine | FRCC | Florida | 12 | Volusia | 127 | 12127 | 60 | 14957 | 1974 | 9999 |  |  | N | Distillate Fuel Oil | [14 empty] | 0.50112 | 0.63866 | 0.63866 | 0.63866 | 0.63866
Higgins | 630_G_P1 | 630 | G | P1 | 447 | Combustion Turbine | Combustion Turbine | FRCC | Florida | 12 | Pinellas | 103 | 12103 | 25 | 16794 | 1969 | 9999 |  |  | N | Natural Gas, Distillate Fuel Oil | [14 empty] | 0.50112 | 0.22734 | 0.22734 | 0.22734 | 0.22734
Higgins | 630_G_P2 | 630 | G | P2 | 448 | Combustion Turbine | Combustion Turbine | FRCC | Florida | 12 | Pinellas | 103 | 12103 | 25 | 16791 | 1969 | 9999 |  |  | N | Natural Gas, Distillate Fuel Oil | [14 empty] | 0.50112 | 0.28854 | 0.28854 | 0.28854 | 0.28854
Higgins | 630_G_P3 | 630 | G | P3 | 449 | Combustion Turbine | Combustion Turbine | FRCC | Florida | 12 | Pinellas | 103 | 12103 | 33 | 16780 | 1970 | 9999 |  |  | N | Natural Gas, Distillate Fuel Oil | [14 empty] | 0.50112 | 0.48285 | 0.48285 | 0.48285 | 0.48285
Higgins | 630_G_P4 | 630 | G | P4 | 89891 | Combustion Turbine | Combustion Turbine | FRCC | Florida | 12 | Pinellas | 103 | 12103 | 30 | 16799 | 1971 | 9999 |  |  | N | Natural Gas, Distillate Fuel Oil | [14 empty] | 0.50112 | 0.35492 | 0.35492 | 0.35492 | 0.35492
Newcastle | 632_G_1 | 632 | G | 1 |  | Hydro |  | WEC_CALN | California | 6 | Placer | 61 | 06061 | 14.1 | 0 | 1986 | 9999 |  |  | N | Hydro | [15 empty] | 0 | 0 | 0 | 0
P L Bartow | 634_G_4AGT | 634 | G | 4AGT | 90418 | Combined Cycle |  | FRCC | Florida | 12 | Pinellas | 103 | 12103 | 188 | 7549 | 2009 | 9999 |  |  | N | Natural Gas, Distillate Fuel Oil |  |  |  |  | DLNB + H2O | SCR | [9 empty] | 0.023523 | 0.023523 | 0.023523 | 0.023523
P L Bartow | 634_G_4BGT | 634 | G | 4BGT | 90416 | Combined Cycle |  | FRCC | Florida | 12 | Pinellas | 103 | 12103 | 188 | 7549 | 2009 | 9999 |  |  | N | Natural Gas, Distillate Fuel Oil |  |  |  |  | DLNB + H2O | SCR | [9 empty] | 0.023523 | 0.023523 | 0.023523 | 0.023523
P L Bartow | 634_G_4CGT | 634 | G | 4CGT | 90417 | Combined Cycle |  | FRCC | Florida | 12 | Pinellas | 103 | 12103 | 188 | 7549 | 2009 | 9999 |  |  | N | Natural Gas, Distillate Fuel Oil |  |  |  |  | DLNB + H2O | SCR | [9 empty] | 0.023523 | 0.023523 | 0.023523 | 0.023523
P L Bartow | 634_G_4DGT | 634 | G | 4DGT | 90419 | Combined Cycle |  | FRCC | Florida | 12 | Pinellas | 103 | 12103 | 188 | 7549 | 2009 | 9999 |  |  | N | Natural Gas, Distillate Fuel Oil |  |  |  |  | DLNB + H2O | SCR | [9 empty] | 0.023523 | 0.023523 | 0.023523 | 0.023523
P L Bartow | 634_G_4ST | 634 | G | 4ST | 90418 | Combined Cycle |  | FRCC | Florida | 12 | Pinellas | 103 | 12103 | 381 | 7549 | 2009 | 9999 |  |  | N | Natural Gas, Distillate Fuel Oil |  |  |  |  | DLNB + H2O | SCR | [8 empty] | 0.06 | 0.023523 | 0.023523 | 0.023523 | 0.023523
P L Bartow | 634_G_P1 | 634 | G | P1 | 89900 | Combustion Turbine | Combustion Turbine | FRCC | Florida | 12 | Pinellas | 103 | 12103 | 42 | 11666 | 1972 | 9999 |  |  | N | Distillate Fuel Oil | [14 empty] | 0.50112 | 0.59717 | 0.59717 | 0.59717 | 0.59717
P L Bartow | 634_G_P2 | 634 | G | P2 | 89901 | Combustion Turbine | Combustion Turbine | FRCC | Florida | 12 | Pinellas | 103 | 12103 | 43 | 11681 | 1972 | 9999 |  |  | N | Natural Gas, Distillate Fuel Oil | [14 empty] | 0.50112 | 0.47155 | 0.47155 | 0.47155 | 0.47155
P L Bartow | 634_G_P3 | 634 | G | P3 | 89902 | Combustion Turbine | Combustion Turbine | FRCC | Florida | 12 | Pinellas | 103 | 12103 | 43 | 11695 | 1972 | 9999 |  |  | N | Distillate Fuel Oil | [14 empty] | 0.50112 | 0.64124 | 0.64124 | 0.64124 | 0.64124
P L Bartow | 634_G_P4 | 634 | G | P4 | 89903 | Combustion Turbine | Combustion Turbine | FRCC | Florida | 12 | Pinellas | 103 | 12103 | 49 | 11669 | 1972 | 9999 |  |  | N | Natural Gas, Distillate Fuel Oil | [14 empty] | 0.50112 | 0.37293 | 0.37293 | 0.37293 | 0.37293
Sixth Street | 6356_G_1 | 6356 | G | 1 |  | Combustion Turbine | Combustion Turbine | MIS_LMI | Michigan | 26 | Ottawa | 139 | 26139 | 18 | 17662 | 1974 | 9999 |  |  | N | Distillate Fuel Oil | [14 empty] | 1.67 | 0.76538 | 0.76538 | 0.76538 | 0.76538
Hutchinson Plant #2 | 6358_G_2 | 6358 | G | 2 | 2880 | Combined Cycle |  | MIS_MNWI | Minnesota | 27 | McLeod | 85 | 27085 | 41 | 11672 | 1994 | 9999 |  |  | N | Natural Gas |  |  |  |  | H2O | [10 empty] | 0.10045 | 0.10045 | 0.10045 | 0.10045
Hutchinson Plant #2 | 6358_G_3 | 6358 | G | 3 | 2880 | Combined Cycle |  | MIS_MNWI | Minnesota | 27 | McLeod | 85 | 27085 | 10 | 11672 | 1994 | 9999 |  |  | N | Natural Gas |  |  |  |  | H2O | [10 empty] | 0.10045 | 0.10045 | 0.10045 | 0.10045
Hutchinson Plant #2 | 6358_G_9 | 6358 | G | 9 |  | Combustion Turbine | Combustion Turbine | MIS_MNWI | Minnesota | 27 | McLeod | 85 | 27085 | 22 | 16769 | 2001 | 9999 |  |  | N | Natural Gas | [15 empty] | 0.18367 | 0.18367 | 0.18367 | 0.18367
Felt | 6359_G_1 | 6359 | G | 1 |  | Hydro |  | WECC_ID | Idaho | 16 | Teton | 81 | 16081 | 2.8 | 0 | 1986 | 9999 |  |  | N | Hydro | [15 empty] | 0 | 0 | 0 | 0
Felt | 6359_G_2 | 6359 | G | 2 |  | Hydro |  | WECC_ID | Idaho | 16 | Teton | 81 | 16081 | 2.8 | 0 | 1986 | 9999 |  |  | N | Hydro | [15 empty] | 0 | 0 | 0 | 0
Felt | 6359_G_4 | 6359 | G | 4 |  | Hydro |  | WECC_ID | Idaho | 16 | Teton | 81 | 16081 | 0.6 | 0 | 1946 | 9999 |  |  | N | Hydro | [15 empty] | 0 | 0 | 0 | 0
Felt | 6359_G_5 | 6359 | G | 5 |  | Hydro |  | WECC_ID | Idaho | 16 | Teton | 81 | 16081 | 0.7 | 0 | 1947 | 9999 |  |  | N | Hydro | [15 empty] | 0 | 0 | 0 | 0
Detour | 6369_G_6 | 6369 | G | 6 |  | Combustion Turbine | IC Engine | MIS_WUMS | Michigan | 26 | Chippewa | 33 | 26033 | 2.5 | 14149 | 1973 | 9999 |  |  | N | Distillate Fuel Oil | [14 empty] | 1.67 | 2.3355 | 2.3355 | 2.3355 | 2.3355
Detour | 6369_G_7 | 6369 | G | 7 |  | Combustion Turbine | IC Engine | MIS_WUMS | Michigan | 26 | Chippewa | 33 | 26033 | 2.5 | 14155 | 1976 | 9999 |  |  | N | Distillate Fuel Oil | [14 empty] | 1.67 | 2.3355 | 2.3355 | 2.3355 | 2.3355
Rio Pinar | 637_G_P1 | 637 | G | P1 |  | Combustion Turbine | Combustion Turbine | FRCC | Florida | 12 | Orange | 95 | 12095 | 12 | 16406 | 1970 | 9999 |  |  | N | Distillate Fuel Oil | [14 empty] | 0.50112 | 0.62552 | 0.62552 | 0.62552 | 0.62552
Rokeby | 6373_G_1 | 6373 | G | 1 | 2883 | Combustion Turbine | Combustion Turbine | SPP_NEBR | Nebraska | 31 | Lancaster | 109 | 31109 | 62 | 13042 | 1975 | 9999 |  |  | N | Natural Gas, Distillate Fuel Oil |  |  |  |  | DLNB + H2O | [9 empty] | 2.5 | 0.12769 | 0.12769 | 0.12769 | 0.12769
Rokeby | 6373_G_2 | 6373 | G | 2 | 2883 | Combustion Turbine | Combustion Turbine | SPP_NEBR | Nebraska | 31 | Lancaster | 109 | 31109 | 82 | 13039 | 1997 | 9999 |  |  | N | Natural Gas, Distillate Fuel Oil |  |  |  |  | DLNB + H2O | [9 empty] | 2.5 | 0.19376 | 0.19376 | 0.19376 | 0.19376
Rokeby | 6373_G_3 | 6373 | G | 3 | 2884 | Combustion Turbine | Combustion Turbine | SPP_NEBR | Nebraska | 31 | Lancaster | 109 | 31109 | 90 | 13009 | 2001 | 9999 |  |  | N | Natural Gas, Distillate Fuel Oil |  |  |  |  | DLNB + H2O | [9 empty] | 2.5 | 0.094014 | 0.094014 | 0.094014 | 0.094014
Rokeby | 6373_G_BSU | 6373 | G | BSU |  | Combustion Turbine | IC Engine | SPP_NEBR | Nebraska | 31 | Lancaster | 109 | 31109 | 3 | 10949 | 1997 | 9999 |  |  | N | Distillate Fuel Oil | [14 empty] | 2.5 | 2.3355 | 2.3355 | 2.3355 | 2.3355
Ocracoke | 6377_G_1 | 6377 | G | 1 |  | Combustion Turbine | IC Engine | S_VACA | North Carolina | 37 | Hyde | 95 | 37095 | 3 | 25000 | 1991 | 9999 |  |  | N | Distillate Fuel Oil | [14 empty] | 2.3 | 2.3355 | 2.3355 | 2.3355 | 2.3355
Dwight | 6378_G_DW2 | 6378 | G | DW2 |  | Hydro |  | NENGREST | Massachusetts | 25 | Hampden | 13 | 25013 | 0.4 | 0 | 1920 | 9999 |  |  | N | Hydro | [15 empty] | 0 | 0 | 0 | 0
Dwight | 6378_G_DW3 | 6378 | G | DW3 |  | Hydro |  | NENGREST | Massachusetts | 25 | Hampden | 13 | 25013 | 0.4 | 0 | 1920 | 9999 |  |  | N | Hydro | [15 empty] | 0 | 0 | 0 | 0
Dwight | 6378_G_DW4 | 6378 | G | DW4 |  | Hydro |  | NENGREST | Massachusetts | 25 | Hampden | 13 | 25013 | 0.5 | 0 | 1920 | 9999 |  |  | N | Hydro | [15 empty] | 0 | 0 | 0 | 0
Indian Orchard | 6379_G_IO3 | 6379 | G | IO3 |  | Hydro |  | NENGREST | Massachusetts | 25 | Hampden | 13 | 25013 | 1.5 | 0 | 1928 | 9999 |  |  | N | Hydro | [15 empty] | 0 | 0 | 0 | 0
Indian Orchard | 6379_G_IO4 | 6379 | G | IO4 |  | Hydro |  | NENGREST | Massachusetts | 25 | Hampden | 13 | 25013 | 2.2 | 0 | 1928 | 9999 |  |  | N | Hydro | [15 empty] | 0 | 0 | 0 | 0
Suwannee River | 638_G_P1 | 638 | G | P1 | 89883 | Combustion Turbine | Combustion Turbine | FRCC | Florida | 12 | Suwannee | 121 | 12121 | 51 | 14138 | 1980 | 9999 |  |  | N | Natural Gas, Distillate Fuel Oil |  |  |  |  | H2O | [9 empty] | 0.50112 | 0.24932 | 0.24932 | 0.24932 | 0.24932
Suwannee River | 638_G_P2 | 638 | G | P2 | 89884 | Combustion Turbine | Combustion Turbine | FRCC | Florida | 12 | Suwannee | 121 | 12121 | 51 | 14136 | 1980 | 9999 |  |  | N | Distillate Fuel Oil |  |  |  |  | H2O | [9 empty] | 0.50112 | 0.25049 | 0.25049 | 0.25049 | 0.25049
Suwannee River | 638_G_P3 | 638 | G | P3 | 89885 | Combustion Turbine | Combustion Turbine | FRCC | Florida | 12 | Suwannee | 121 | 12121 | 52 | 14136 | 1980 | 9999 |  |  | N | Natural Gas, Distillate Fuel Oil |  |  |  |  | H2O | [9 empty] | 0.50112 | 0.21755 | 0.21755 | 0.21755 | 0.21755
Turners Falls | 6388_G_1 | 6388 | G | 1 |  | Hydro |  | NENGREST | Massachusetts | 25 | Franklin | 11 | 25011 | 1.9 | 0 | 1913 | 9999 |  |  | N | Hydro | [15 empty] | 0 | 0 | 0 | 0
Turners Falls | 6388_G_2 | 6388 | G | 2 |  | Hydro |  | NENGREST | Massachusetts | 25 | Franklin | 11 | 25011 | 0.4 | 0 | 1913 | 9999 |  |  | N | Hydro | [15 empty] | 0 | 0 | 0 | 0
Turners Falls | 6388_G_3 | 6388 | G | 3 |  | Hydro |  | NENGREST | Massachusetts | 25 | Franklin | 11 | 25011 | 1.3 | 0 | 1910 | 9999 |  |  | N | Hydro | [15 empty] | 0 | 0 | 0 | 0
Turners Falls | 6388_G_5 | 6388 | G | 5 |  | Hydro |  | NENGREST | Massachusetts | 25 | Franklin | 11 | 25011 | 1.4 | 0 | 1905 | 9999 |  |  | N | Hydro | [15 empty] | 0 | 0 | 0 | 0
Turners Falls | 6388_G_7 | 6388 | G | 7 |  | Hydro |  | NENGREST | Massachusetts | 25 | Franklin | 11 | 25011 | 1.4 | 0 | 1910 | 9999 |  |  | N | Hydro | [15 empty] | 0 | 0 | 0 | 0
Tangier | 6390_G_5 | 6390 | G | 5 |  | Combustion Turbine | IC Engine | PJM_EMAC | Virginia | 51 | Accomack | 1 | 51001 | 1.2 | 16537 | 1993 | 9999 |  |  | N | Distillate Fuel Oil | [14 empty] | 2.64 | 2.3355 | 2.3355 | 2.3355 | 2.3355
Tangier | 6390_G_6 | 6390 | G | 6 |  | Combustion Turbine | IC Engine | PJM_EMAC | Virginia | 51 | Accomack | 1 | 51001 | 1.2 | 16731 | 1993 | 9999 |  |  | N | Distillate Fuel Oil | [14 empty] | 2.64 | 2.3355 | 2.3355 | 2.3355 | 2.3355
Smith Island | 6391_G_2 | 6391 | G | 2 |  | Combustion Turbine | IC Engine | PJM_EMAC | Maryland | 24 | Somerset | 39 | 24039 | 0.4 | 11095 | 1969 | 9999 |  |  | N | Distillate Fuel Oil | [14 empty] | 0.3 | 2.3355 | 2.3355 | 2.3355 | 2.3355
Smith Island | 6391_G_3 | 6391 | G | 3 |  | Combustion Turbine | IC Engine | PJM_EMAC | Maryland | 24 | Somerset | 39 | 24039 | 1.2 | 11086 | 1994 | 9999 |  |  | N | Distillate Fuel Oil | [14 empty] | 0.3 | 2.3355 | 2.3355 | 2.3355 | 2.3355
Strawberry Creek | 6393_G_1 | 6393 | G | 1 |  | Hydro |  | WECC_WY | Wyoming | 56 | LINCOLN | 23 | 56023 | 0.5 | 0 | 1951 | 9999 |  |  | N | Hydro | [15 empty] | 0 | 0 | 0 | 0
Strawberry Creek | 6393_G_2 | 6393 | G | 2 |  | Hydro |  | WECC_WY | Wyoming | 56 | LINCOLN | 23 | 56023 | 0.5 | 0 | 1951 | 9999 |  |  | N | Hydro | [15 empty] | 0 | 0 | 0 | 0
Strawberry Creek | 6393_G_3 | 6393 | G | 3 |  | Hydro |  | WECC_WY | Wyoming | 56 | LINCOLN | 23 | 56023 | 0.5 | 0 | 1951 | 9999 |  |  | N | Hydro | [15 empty] | 0 | 0 | 0 | 0
Swift Creek | 6394_G_3 | 6394 | G | 3 |  | Hydro |  | WECC_WY | Wyoming | 56 | LINCOLN | 23 | 56023 | 0.8 | 0 | 2009 | 9999 |  |  | N | Hydro | [15 empty] | 0 | 0 | 0 | 0
Swift Creek | 6394_G_4 | 6394 | G | 4 |  | Hydro |  | WECC_WY | Wyoming | 56 | LINCOLN | 23 | 56023 | 0.6 | 0 | 2010 | 9999 |  |  | N | Hydro | [15 empty] | 0 | 0 | 0 | 0
Swift Creek | 6394_G_5 | 6394 | G | 5 |  | Hydro |  | WECC_WY | Wyoming | 56 | LINCOLN | 23 | 56023 | 0.3 | 0 | 2010 | 9999 |  |  | N | Hydro | [15 empty] | 0 | 0 | 0 | 0
Anderson Ranch | 6395_G_1 | 6395 | G | 1 |  | Hydro |  | WECC_ID | Idaho | 16 | Elmore | 39 | 16039 | 20 | 0 | 1950 | 9999 |  |  | N | Hydro | [15 empty] | 0 | 0 | 0 | 0
Anderson Ranch | 6395_G_2 | 6395 | G | 2 |  | Hydro |  | WECC_ID | Idaho | 16 | Elmore | 39 | 16039 | 20 | 0 | 1951 | 9999 |  |  | N | Hydro | [15 empty] | 0 | 0 | 0 | 0
Black Canyon | 6396_G_1 | 6396 | G | 1 |  | Hydro |  | WECC_ID | Idaho | 16 | Gem | 45 | 16045 | 5.1 | 0 | 1925 | 9999 |  |  | N | Hydro | [15 empty] | 0 | 0 | 0 | 0
Black Canyon | 6396_G_2 | 6396 | G | 2 |  | Hydro |  | WECC_ID | Idaho | 16 | Gem | 45 | 16045 | 5.1 | 0 | 1925 | 9999 |  |  | N | Hydro | [15 empty] | 0 | 0 | 0 | 0
Boise R Diversion | 6397_G_1A | 6397 | G | 1A |  | Hydro |  | WECC_ID | Idaho | 16 | ADA | 1 | 16001 | 1.1 | 0 | 2004 | 9999 |  |  | N | Hydro | [15 empty] | 0 | 0 | 0 | 0
Boise R Diversion | 6397_G_2A | 6397 | G | 2A |  | Hydro |  | WECC_ID | Idaho | 16 | ADA | 1 | 16001 | 1.1 | 0 | 2004 | 9999 |  |  | N | Hydro | [15 empty] | 0 | 0 | 0 | 0
Boise R Diversion | 6397_G_3A | 6397 | G | 3A |  | Hydro |  | WECC_ID | Idaho | 16 | ADA | 1 | 16001 | 1.1 | 0 | 2004 | 9999 |  |  | N | Hydro | [15 empty] | 0 | 0 | 0 | 0
Minidoka | 6398_G_6 | 6398 | G | 6 |  | Hydro |  | WECC_ID | Idaho | 16 | Minidoka | 67 | 16067 | 2.7 | 0 | 1927 | 9999 |  |  | N | Hydro | [15 empty] | 0 | 0 | 0 | 0
Minidoka | 6398_G_7 | 6398 | G | 7 |  | Hydro |  | WECC_ID | Idaho | 16 | Minidoka | 67 | 16067 | 5 | 0 | 1942 | 9999 |  |  | N | Hydro | [15 empty] | 0 | 0 | 0 | 0
Minidoka | 6398_G_8 | 6398 | G | 8 |  | Hydro |  | WECC_ID | Idaho | 16 | Minidoka | 67 | 16067 | 10 | 0 | 1997 | 9999 |  |  | N | Hydro | [15 empty] | 0 | 0 | 0 | 0
Minidoka | 6398_G_9 | 6398 | G | 9 |  | Hydro |  | WECC_ID | Idaho | 16 | Minidoka | 67 | 16067 | 10 | 0 | 1997 | 9999 |  |  | N | Hydro | [15 empty] | 0 | 0 | 0 | 0
Canyon Ferry | 6400_G_1 | 6400 | G | 1 |  | Hydro |  | WECC_MT | Montana | 30 | Lewis and Clark | 49 | 30049 | 19.2 | 0 | 1953 | 9999 |  |  | N | Hydro | [15 empty] | 0 | 0 | 0 | 0
Canyon Ferry | 6400_G_2 | 6400 | G | 2 |  | Hydro |  | WECC_MT | Montana | 30 | Lewis and Clark | 49 | 30049 | 19.2 | 0 | 1954 | 9999 |  |  | N | Hydro | [15 empty] | 0 | 0 | 0 | 0
Canyon Ferry | 6400_G_3 | 6400 | G | 3 |  | Hydro |  | WECC_MT | Montana | 30 | Lewis and Clark | 49 | 30049 | 19.2 | 0 | 1954 | 9999 |  |  | N | Hydro | [15 empty] | 0 | 0 | 0 | 0
Elephant Butte | 6402_G_1 | 6402 | G | 1 |  | Hydro |  | WECC_NM | New Mexico | 35 | Sierra | 51 | 35051 | 9.3 | 0 | 1940 | 9999 |  |  | N | Hydro | [15 empty] | 0 | 0 | 0 | 0
Elephant Butte | 6402_G_2 | 6402 | G | 2 |  | Hydro |  | WECC_NM | New Mexico | 35 | Sierra | 51 | 35051 | 9.3 | 0 | 1940 | 9999 |  |  | N | Hydro | [15 empty] | 0 | 0 | 0 | 0
Elephant Butte | 6402_G_3 | 6402 | G | 3 |  | Hydro |  | WECC_NM | New Mexico | 35 | Sierra | 51 | 35051 | 9.3 | 0 | 1940 | 9999 |  |  | N | Hydro | [15 empty] | 0 | 0 | 0 | 0
Green Springs | 6403_G_1 | 6403 | G | 1 |  | Hydro |  | WECC_PNW | Oregon | 41 | Jackson | 29 | 41029 | 17.2 | 0 | 1960 | 9999 |  |  | N | Hydro | [15 empty] | 0 | 0 | 0 | 0
Deer Creek | 6404_G_1 | 6404 | G | 1 |  | Hydro |  | WECC_UT | Utah | 49 | Wasatch | 51 | 49051 | 2.7 | 0 | 1958 | 9999 |  |  | N | Hydro | [15 empty] | 0 | 0 | 0 | 0
Deer Creek | 6404_G_2 | 6404 | G | 2 |  | Hydro |  | WECC_UT | Utah | 49 | Wasatch | 51 | 49051 | 2.7 | 0 | 1958 | 9999 |  |  | N | Hydro | [15 empty] | 0 | 0 | 0 | 0
Flaming Gorge | 6405_G_1 | 6405 | G | 1 |  | Hydro |  | WECC_UT | Utah | 49 | Daggett | 9 | 49009 | 51 | 0 | 1963 | 9999 |  |  | N | Hydro | [15 empty] | 0 | 0 | 0 | 0
Flaming Gorge | 6405_G_2 | 6405 | G | 2 |  | Hydro |  | WECC_UT | Utah | 49 | Daggett | 9 | 49009 | 51 | 0 | 1963 | 9999 |  |  | N | Hydro | [15 empty] | 0 | 0 | 0 | 0
Flaming Gorge | 6405_G_3 | 6405 | G | 3 |  | Hydro |  | WECC_UT | Utah | 49 | Daggett | 9 | 49009 | 51 | 0 | 1964 | 9999 |  |  | N | Hydro | [15 empty] | 0 | 0 | 0 | 0
Chandler | 6406_G_1 | 6406 | G | 1 |  | Hydro |  | WECC_PNW | Washington | 53 | Benton | 5 | 53005 | 6 | 0 | 1956 | 9999 |  |  | N | Hydro | [15 empty] | 0 | 0 | 0 | 0
Chandler | 6406_G_2 | 6406 | G | 2 |  | Hydro |  | WECC_PNW | Washington | 53 | Benton | 5 | 53005 | 6 | 0 | 1956 | 9999 |  |  | N | Hydro | [15 empty] | 0 | 0 | 0 | 0
Roza | 6407_G_1 | 6407 | G | 1 |  | Hydro |  | WECC_PNW | Washington | 53 | Yakima | 77 | 53077 | 12.9 | 0 | 1958 | 9999 |  |  | N | Hydro | [15 empty] | 0 | 0 | 0 | 0
Heart Mountain | 6408_G_1 | 6408 | G | 1 |  | Hydro |  | WECC_WY | Wyoming | 56 | Park | 29 | 56029 | 5 | 0 | 1948 | 9999 |  |  | N | Hydro | [15 empty] | 0 | 0 | 0 | 0
Alcova | 6409_G_1 | 6409 | G | 1 |  | Hydro |  | WECC_WY | Wyoming | 56 | Natrona | 25 | 56025 | 20.7 | 0 | 1955 | 9999 |  |  | N | Hydro | [15 empty] | 0 | 0 | 0 | 0
Alcova | 6409_G_2 | 6409 | G | 2 |  | Hydro |  | WECC_WY | Wyoming | 56 | Natrona | 25 | 56025 | 20.7 | 0 | 1955 | 9999 |  |  | N | Hydro | [15 empty] | 0 | 0 | 0 | 0
Falcon Dam & Power | 6410_G_1 | 6410 | G | 1 |  | Hydro |  | ERC_REST | Texas | 48 | Starr | 427 | 48427 | 10 | 0 | 1954 | 9999 |  |  | N | Hydro | [15 empty] | 0 | 0 | 0 | 0
Falcon Dam & Power | 6410_G_2 | 6410 | G | 2 |  | Hydro |  | ERC_REST | Texas | 48 | Starr | 427 | 48427 | 10 | 0 | 1954 | 9999 |  |  | N | Hydro | [15 empty] | 0 | 0 | 0 | 0
Falcon Dam & Power | 6410_G_3 | 6410 | G | 3 |  | Hydro |  | ERC_REST | Texas | 48 | Starr | 427 | 48427 | 10 | 0 | 1954 | 9999 |  |  | N | Hydro | [15 empty] | 0 | 0 | 0 | 0
Sam Rayburn | 6413_G_1 | 6413 | G | 1 |  | Hydro |  | S_D_WOTA | Texas | 48 | Jasper | 241 | 48241 | 26 | 0 | 1965 | 9999 |  |  | N | Hydro | [15 empty] | 0 | 0 | 0 | 0
Sam Rayburn | 6413_G_2 | 6413 | G | 2 |  | Hydro |  | S_D_WOTA | Texas | 48 | Jasper | 241 | 48241 | 26 | 0 | 1965 | 9999 |  |  | N | Hydro | [15 empty] | 0 | 0 | 0 | 0
Whitney | 6414_G_1 | 6414 | G | 1 |  | Hydro |  | ERC_REST | Texas | 48 | Bosque | 35 | 48035 | 21 | 0 | 1953 | 9999 |  |  | N | Hydro | [15 empty] | 0 | 0 | 0 | 0
Whitney | 6414_G_2 | 6414 | G | 2 |  | Hydro |  | ERC_REST | Texas | 48 | Bosque | 35 | 48035 | 21 | 0 | 1953 | 9999 |  |  | N | Hydro | [15 empty] | 0 | 0 | 0 | 0
Broken Bow | 6415_G_1 | 6415 | G | 1 |  | Hydro |  | SPP_WEST | Oklahoma | 40 | McCurtain | 89 | 40089 | 58 | 0 | 1970 | 9999 |  |  | N | Hydro | [15 empty] | 0 | 0 | 0 | 0
Broken Bow | 6415_G_2 | 6415 | G | 2 |  | Hydro |  | SPP_WEST | Oklahoma | 40 | McCurtain | 89 | 40089 | 58 | 0 | 1970 | 9999 |  |  | N | Hydro | [15 empty] | 0 | 0 | 0 | 0
Denison | 6416_G_1 | 6416 | G | 1 |  | Hydro |  | ERC_REST | Texas | 48 | Grayson | 181 | 48181 | 40 | 0 | 1945 | 9999 |  |  | N | Hydro | [15 empty] | 0 | 0 | 0 | 0
Denison | 6416_G_2 | 6416 | G | 2 |  | Hydro |  | ERC_REST | Texas | 48 | Grayson | 181 | 48181 | 40 | 0 | 1949 | 9999 |  |  | N | Hydro | [15 empty] | 0 | 0 | 0 | 0
Center Hill | 6417_G_1 | 6417 | G | 1 |  | Hydro |  | S_C_TVA | Tennessee | 47 | DeKalb | 41 | 47041 | 52 | 0 | 1950 | 9999 |  |  | N | Hydro | [15 empty] | 0 | 0 | 0 | 0
Center Hill | 6417_G_2 | 6417 | G | 2 |  | Hydro |  | S_C_TVA | Tennessee | 47 | DeKalb | 41 | 47041 | 52 | 0 | 1951 | 9999 |  |  | N | Hydro | [15 empty] | 0 | 0 | 0 | 0
Center Hill | 6417_G_3 | 6417 | G | 3 |  | Hydro |  | S_C_TVA | Tennessee | 47 | DeKalb | 41 | 47041 | 52 | 0 | 1951 | 9999 |  |  | N | Hydro | [15 empty] | 0 | 0 | 0 | 0
Cheatham | 6418_G_1 | 6418 | G | 1 |  | Hydro |  | S_C_TVA | Tennessee | 47 | Dickson | 43 | 47043 | 13.8 | 0 | 1958 | 9999 |  |  | N | Hydro | [15 empty] | 0 | 0 | 0 | 0
Cheatham | 6418_G_2 | 6418 | G | 2 |  | Hydro |  | S_C_TVA | Tennessee | 47 | Dickson | 43 | 47043 | 13.8 | 0 | 1958 | 9999 |  |  | N | Hydro | [15 empty] | 0 | 0 | 0 | 0
Cheatham | 6418_G_3 | 6418 | G | 3 |  | Hydro |  | S_C_TVA | Tennessee | 47 | Dickson | 43 | 47043 | 13.8 | 0 | 1958 | 9999 |  |  | N | Hydro | [15 empty] | 0 | 0 | 0 | 0
Eufaula Dam | 6419_G_1 | 6419 | G | 1 |  | Hydro |  | SPP_WEST | Oklahoma | 40 | Haskell | 61 | 40061 | 34 | 0 | 1964 | 9999 |  |  | N | Hydro | [15 empty] | 0 | 0 | 0 | 0
Eufaula Dam | 6419_G_2 | 6419 | G | 2 |  | Hydro |  | SPP_WEST | Oklahoma | 40 | Haskell | 61 | 40061 | 34 | 0 | 1964 | 9999 |  |  | N | Hydro | [15 empty] | 0 | 0 | 0 | 0
Eufaula Dam | 6419_G_3 | 6419 | G | 3 |  | Hydro |  | SPP_WEST | Oklahoma | 40 | Haskell | 61 | 40061 | 34 | 0 | 1964 | 9999 |  |  | N | Hydro | [15 empty] | 0 | 0 | 0 | 0
Lemolo 2 | 6421_G_1 | 6421 | G | 1 |  | Hydro |  | WECC_PNW | Oregon | 41 | Douglas | 19 | 41019 | 34 | 0 | 1956 | 9999 |  |  | N | Hydro | [15 empty] | 0 | 0 | 0 | 0
Madison | 6422_G_MAD1 | 6422 | G | MAD1 |  | Hydro |  | WECC_MT | Montana | 30 | Madison | 57 | 30057 | 2 | 0 | 1906 | 9999 |  |  | N | Hydro | [15 empty] | 0 | 0 | 0 | 0
Madison | 6422_G_MAD2 | 6422 | G | MAD2 |  | Hydro |  | WECC_MT | Montana | 30 | Madison | 57 | 30057 | 2 | 0 | 1906 | 9999 |  |  | N | Hydro | [15 empty] | 0 | 0 | 0 | 0
Madison | 6422_G_MAD3 | 6422 | G | MAD3 |  | Hydro |  | WECC_MT | Montana | 30 | Madison | 57 | 30057 | 2 | 0 | 1906 | 9999 |  |  | N | Hydro | [15 empty] | 0 | 0 | 0 | 0
Madison | 6422_G_MAD4 | 6422 | G | MAD4 |  | Hydro |  | WECC_MT | Montana | 30 | Madison | 57 | 30057 | 2 | 0 | 1908 | 9999 |  |  | N | Hydro | [15 empty] | 0 | 0 | 0 | 0
Chelan | 6424_G_A-1 | 6424 | G | A-1 |  | Hydro |  | WECC_PNW | Washington | 53 | Chelan | 7 | 53007 | 31 | 0 | 1927 | 9999 |  |  | N | Hydro | [15 empty] | 0 | 0 | 0 | 0
Chelan | 6424_G_A-2 | 6424 | G | A-2 |  | Hydro |  | WECC_PNW | Washington | 53 | Chelan | 7 | 53007 | 31 | 0 | 1928 | 9999 |  |  | N | Hydro | [15 empty] | 0 | 0 | 0 | 0
Lansing Smith | 643_G_3A | 643 | G | 3A | 8284 | Combined Cycle |  | S_SOU | Florida | 12 | Bay | 5 | 12005 | 158 | 7129 | 2002 | 9999 |  |  | N | Natural Gas |  |  |  |  | DLNB | [9 empty] | 0.0006 | 0.032625 | 0.032625 | 0.032625 | 0.032625
Lansing Smith | 643_G_3B | 643 | G | 3B | 8286 | Combined Cycle |  | S_SOU | Florida | 12 | Bay | 5 | 12005 | 158 | 7129 | 2002 | 9999 |  |  | N | Natural Gas |  |  |  |  | DLNB | [9 empty] | 0.0006 | 0.032625 | 0.032625 | 0.032625 | 0.032625
Lansing Smith | 643_G_3S | 643 | G | 3S | 8284 | Combined Cycle |  | S_SOU | Florida | 12 | Bay | 5 | 12005 | 166 | 7129 | 2002 | 9999 |  |  | N | Natural Gas |  |  |  |  | DLNB | [9 empty] | 0.0006 | 0.032625 | 0.032625 | 0.032625 | 0.032625
Lansing Smith | 643_G_CT1 | 643 | G | CT1 | 90260 | Combustion Turbine | Combustion Turbine | S_SOU | Florida | 12 | Bay | 5 | 12005 | 32 | 25000 | 1971 | 9999 |  |  | N | Distillate Fuel Oil | [14 empty] | 0.8 | 0.77936 | 0.77936 | 0.77936 | 0.77936
Cedar Falls | 6430_G_5 | 6430 | G | 5 |  | Hydro |  | WECC_PNW | Washington | 53 | King | 33 | 53033 | 15 | 0 | 1921 | 9999 |  |  | N | Hydro | [15 empty] | 0 | 0 | 0 | 0
Cedar Falls | 6430_G_6 | 6430 | G | 6 |  | Hydro |  | WECC_PNW | Washington | 53 | King | 33 | 53033 | 15 | 0 | 1929 | 9999 |  |  | N | Hydro | [15 empty] | 0 | 0 | 0 | 0
Gorge | 6431_G_21 | 6431 | G | 21 |  | Hydro |  | WECC_PNW | Washington | 53 | Whatcom | 73 | 53073 | 32 | 0 | 1924 | 9999 |  |  | N | Hydro | [15 empty] | 0 | 0 | 0 | 0
Gorge | 6431_G_22 | 6431 | G | 22 |  | Hydro |  | WECC_PNW | Washington | 53 | Whatcom | 73 | 53073 | 32 | 0 | 1924 | 9999 |  |  | N | Hydro | [15 empty] | 0 | 0 | 0 | 0
Gorge | 6431_G_23 | 6431 | G | 23 |  | Hydro |  | WECC_PNW | Washington | 53 | Whatcom | 73 | 53073 | 32 | 0 | 1929 | 9999 |  |  | N | Hydro | [15 empty] | 0 | 0 | 0 | 0
Gorge | 6431_G_24 | 6431 | G | 24 |  | Hydro |  | WECC_PNW | Washington | 53 | Whatcom | 73 | 53073 | 80 | 0 | 1951 | 9999 |  |  | N | Hydro | [15 empty] | 0 | 0 | 0 | 0
Diablo | 6432_G_31 | 6432 | G | 31 |  | Hydro |  | WECC_PNW | Washington | 53 | Whatcom | 73 | 53073 | 83 | 0 | 1937 | 9999 |  |  | N | Hydro | [15 empty] | 0 | 0 | 0 | 0
Diablo | 6432_G_32 | 6432 | G | 32 |  | Hydro |  | WECC_PNW | Washington | 53 | Whatcom | 73 | 53073 | 83 | 0 | 1936 | 9999 |  |  | N | Hydro | [15 empty] | 0 | 0 | 0 | 0
Diablo | 6432_G_35 | 6432 | G | 35 |  | Hydro |  | WECC_PNW | Washington | 53 | Whatcom | 73 | 53073 | 1.2 | 0 | 1936 | 9999 |  |  | N | Hydro | [15 empty] | 0 | 0 | 0 | 0
Diablo | 6432_G_36 | 6432 | G | 36 |  | Hydro |  | WECC_PNW | Washington | 53 | Whatcom | 73 | 53073 | 1.2 | 0 | 1936 | 9999 |  |  | N | Hydro | [15 empty] | 0 | 0 | 0 | 0
Boundary | 6433_G_51 | 6433 | G | 51 |  | Hydro |  | WECC_PNW | Washington | 53 | Pend Oreille | 51 | 53051 | 158 | 0 | 1967 | 9999 |  |  | N | Hydro | [15 empty] | 0 | 0 | 0 | 0
Boundary | 6433_G_52 | 6433 | G | 52 |  | Hydro |  | WECC_PNW | Washington | 53 | Pend Oreille | 51 | 53051 | 162 | 0 | 1967 | 9999 |  |  | N | Hydro | [15 empty] | 0 | 0 | 0 | 0
Boundary | 6433_G_53 | 6433 | G | 53 |  | Hydro |  | WECC_PNW | Washington | 53 | Pend Oreille | 51 | 53051 | 158 | 0 | 1967 | 9999 |  |  | N | Hydro | [15 empty] | 0 | 0 | 0 | 0
Boundary | 6433_G_54 | 6433 | G | 54 |  | Hydro |  | WECC_PNW | Washington | 53 | Pend Oreille | 51 | 53051 | 162 | 0 | 1967 | 9999 |  |  | N | Hydro | [15 empty] | 0 | 0 | 0 | 0
Boundary | 6433_G_55 | 6433 | G | 55 |  | Hydro |  | WECC_PNW | Washington | 53 | Pend Oreille | 51 | 53051 | 236 | 0 | 1985 | 9999 |  |  | N | Hydro | [15 empty] | 0 | 0 | 0 | 0
Boundary | 6433_G_56 | 6433 | G | 56 |  | Hydro |  | WECC_PNW | Washington | 53 | Pend Oreille | 51 | 53051 | 236 | 0 | 1986 | 9999 |  |  | N | Hydro | [15 empty] | 0 | 0 | 0 | 0
Queens Creek | 6438_G_1 | 6438 | G | 1 |  | Hydro |  | S_VACA | North Carolina | 37 | Macon | 113 | 37113 | 1.4 | 0 | 1949 | 9999 |  |  | N | Hydro | [15 empty] | 0 | 0 | 0 | 0
Wilson Dam | 6440_G_1 | 6440 | G | 1 |  | Hydro |  | S_C_TVA | Alabama | 1 | Lauderdale | 77 | 01077 | 22 | 0 | 1925 | 9999 |  |  | N | Hydro | [15 empty] | 0 | 0 | 0 | 0
Wilson Dam | 6440_G_10 | 6440 | G | 10 |  | Hydro |  | S_C_TVA | Alabama | 1 | Lauderdale | 77 | 01077 | 30 | 0 | 1942 | 9999 |  |  | N | Hydro | [15 empty] | 0 | 0 | 0 | 0
Wilson Dam | 6440_G_11 | 6440 | G | 11 |  | Hydro |  | S_C_TVA | Alabama | 1 | Lauderdale | 77 | 01077 | 29 | 0 | 1942 | 9999 |  |  | N | Hydro | [15 empty] | 0 | 0 | 0 | 0
Wilson Dam | 6440_G_12 | 6440 | G | 12 |  | Hydro |  | S_C_TVA | Alabama | 1 | Lauderdale | 77 | 01077 | 29 | 0 | 1942 | 9999 |  |  | N | Hydro | [15 empty] | 0 | 0 | 0 | 0
Wilson Dam | 6440_G_13 | 6440 | G | 13 |  | Hydro |  | S_C_TVA | Alabama | 1 | Lauderdale | 77 | 01077 | 29 | 0 | 1943 | 9999 |  |  | N | Hydro | [15 empty] | 0 | 0 | 0 | 0
Wilson Dam | 6440_G_14 | 6440 | G | 14 |  | Hydro |  | S_C_TVA | Alabama | 1 | Lauderdale | 77 | 01077 | 29 | 0 | 1943 | 9999 |  |  | N | Hydro | [15 empty] | 0 | 0 | 0 | 0
Wilson Dam | 6440_G_15 | 6440 | G | 15 |  | Hydro |  | S_C_TVA | Alabama | 1 | Lauderdale | 77 | 01077 | 29 | 0 | 1949 | 9999 |  |  | N | Hydro | [15 empty] | 0 | 0 | 0 | 0
Wilson Dam | 6440_G_16 | 6440 | G | 16 |  | Hydro |  | S_C_TVA | Alabama | 1 | Lauderdale | 77 | 01077 | 29 | 0 | 1950 | 9999 |  |  | N | Hydro | [15 empty] | 0 | 0 | 0 | 0
Wilson Dam | 6440_G_17 | 6440 | G | 17 |  | Hydro |  | S_C_TVA | Alabama | 1 | Lauderdale | 77 | 01077 | 29 | 0 | 1950 | 9999 |  |  | N | Hydro | [15 empty] | 0 | 0 | 0 | 0
Wilson Dam | 6440_G_18 | 6440 | G | 18 |  | Hydro |  | S_C_TVA | Alabama | 1 | Lauderdale | 77 | 01077 | 29 | 0 | 1950 | 9999 |  |  | N | Hydro | [15 empty] | 0 | 0 | 0 | 0
Wilson Dam | 6440_G_19 | 6440 | G | 19 |  | Hydro |  | S_C_TVA | Alabama | 1 | Lauderdale | 77 | 01077 | 55 | 0 | 1961 | 9999 |  |  | N | Hydro | [15 empty] | 0 | 0 | 0 | 0
Wilson Dam | 6440_G_2 | 6440 | G | 2 |  | Hydro |  | S_C_TVA | Alabama | 1 | Lauderdale | 77 | 01077 | 22.3 | 0 | 1925 | 9999 |  |  | N | Hydro | [15 empty] | 0 | 0 | 0 | 0
Wilson Dam | 6440_G_20 | 6440 | G | 20 |  | Hydro |  | S_C_TVA | Alabama | 1 | Lauderdale | 77 | 01077 | 55 | 0 | 1962 | 9999 |  |  | N | Hydro | [15 empty] | 0 | 0 | 0 | 0
Wilson Dam | 6440_G_21 | 6440 | G | 21 |  | Hydro |  | S_C_TVA | Alabama | 1 | Lauderdale | 77 | 01077 | 55 | 0 | 1962 | 9999 |  |  | N | Hydro | [15 empty] | 0 | 0 | 0 | 0
Wilson Dam | 6440_G_3 | 6440 | G | 3 |  | Hydro |  | S_C_TVA | Alabama | 1 | Lauderdale | 77 | 01077 | 23 | 0 | 1925 | 9999 |  |  | N | Hydro | [15 empty] | 0 | 0 | 0 | 0
Wilson Dam | 6440_G_4 | 6440 | G | 4 |  | Hydro |  | S_C_TVA | Alabama | 1 | Lauderdale | 77 | 01077 | 22 | 0 | 1925 | 9999 |  |  | N | Hydro | [15 empty] | 0 | 0 | 0 | 0
Wilson Dam | 6440_G_5 | 6440 | G | 5 |  | Hydro |  | S_C_TVA | Alabama | 1 | Lauderdale | 77 | 01077 | 30 | 0 | 1925 | 9999 |  |  | N | Hydro | [15 empty] | 0 | 0 | 0 | 0
Wilson Dam | 6440_G_6 | 6440 | G | 6 |  | Hydro |  | S_C_TVA | Alabama | 1 | Lauderdale | 77 | 01077 | 30 | 0 | 1925 | 9999 |  |  | N | Hydro | [15 empty] | 0 | 0 | 0 | 0
Wilson Dam | 6440_G_7 | 6440 | G | 7 |  | Hydro |  | S_C_TVA | Alabama | 1 | Lauderdale | 77 | 01077 | 29 | 0 | 1925 | 9999 |  |  | N | Hydro | [15 empty] | 0 | 0 | 0 | 0
Wilson Dam | 6440_G_8 | 6440 | G | 8 |  | Hydro |  | S_C_TVA | Alabama | 1 | Lauderdale | 77 | 01077 | 31 | 0 | 1925 | 9999 |  |  | N | Hydro | [15 empty] | 0 | 0 | 0 | 0
Wilson Dam | 6440_G_9 | 6440 | G | 9 |  | Hydro |  | S_C_TVA | Alabama | 1 | Lauderdale | 77 | 01077 | 30 | 0 | 1942 | 9999 |  |  | N | Hydro | [15 empty] | 0 | 0 | 0 | 0
Azusa | 6449_G_1 | 6449 | G | 1 |  | Hydro |  | WECC_SCE | California | 6 | Los Angeles | 37 | 06037 | 2 | 0 | 1949 | 9999 |  |  | N | Hydro | [15 empty] | 0 | 0 | 0 | 0
Big Bend | 645_G_GT4 | 645 | G | GT4 | 90409 | Combustion Turbine | Combustion Turbine | FRCC | Florida | 12 | Hillsborough | 57 | 12057 | 56 | 10745 | 2009 | 9999 |  |  | N | Natural Gas, Distillate Fuel Oil |  |  |  |  | H2O | [10 empty] | 0.085569 | 0.085569 | 0.085569 | 0.085569
Proctor | 6450_G_1 | 6450 | G | 1 |  | Hydro |  | NENGREST | Vermont | 50 | Rutland | 21 | 50021 | 1.6 | 0 | 1927 | 9999 |  |  | N | Hydro | [15 empty] | 0 | 0 | 0 | 0
Proctor | 6450_G_2 | 6450 | G | 2 |  | Hydro |  | NENGREST | Vermont | 50 | Rutland | 21 | 50021 | 0.7 | 0 | 1905 | 9999 |  |  | N | Hydro | [15 empty] | 0 | 0 | 0 | 0
Proctor | 6450_G_3 | 6450 | G | 3 |  | Hydro |  | NENGREST | Vermont | 50 | Rutland | 21 | 50021 | 0.7 | 0 | 1905 | 9999 |  |  | N | Hydro | [15 empty] | 0 | 0 | 0 | 0
Proctor | 6450_G_4 | 6450 | G | 4 |  | Hydro |  | NENGREST | Vermont | 50 | Rutland | 21 | 50021 | 0.7 | 0 | 1905 | 9999 |  |  | N | Hydro | [15 empty] | 0 | 0 | 0 | 0
Proctor | 6450_G_5 | 6450 | G | 5 |  | Hydro |  | NENGREST | Vermont | 50 | Rutland | 21 | 50021 | 2.8 | 0 | 1984 | 9999 |  |  | N | Hydro | [15 empty] | 0 | 0 | 0 | 0
Beldens | 6451_G_1 | 6451 | G | 1 |  | Hydro |  | NENGREST | Vermont | 50 | Addison | 1 | 50001 | 0.6 | 0 | 1913 | 9999 |  |  | N | Hydro | [15 empty] | 0 | 0 | 0 | 0
Beldens | 6451_G_2 | 6451 | G | 2 |  | Hydro |  | NENGREST | Vermont | 50 | Addison | 1 | 50001 | 0.6 | 0 | 1913 | 9999 |  |  | N | Hydro | [15 empty] | 0 | 0 | 0 | 0
Beldens | 6451_G_HC3 | 6451 | G | HC3 |  | Hydro |  | NENGREST | Vermont | 50 | Addison | 1 | 50001 | 3.2 | 0 | 1988 | 9999 |  |  | N | Hydro | [15 empty] | 0 | 0 | 0 | 0
Carver Falls | 6456_G_1 | 6456 | G | 1 |  | Hydro |  | NY_Z_F | New York | 36 | Washington | 115 | 36115 | 1.3 | 0 | 1922 | 9999 |  |  | N | Hydro | [15 empty] | 0 | 0 | 0 | 0
Carver Falls | 6456_G_2 | 6456 | G | 2 |  | Hydro |  | NY_Z_F | New York | 36 | Washington | 115 | 36115 | 0.6 | 0 | 1922 | 9999 |  |  | N | Hydro | [15 empty] | 0 | 0 | 0 | 0
Big Fork | 6459_G_1 | 6459 | G | 1 |  | Hydro |  | WECC_MT | Montana | 30 | Flathead | 29 | 30029 | 1.9 | 0 | 1927 | 9999 |  |  | N | Hydro | [15 empty] | 0 | 0 | 0 | 0
Big Fork | 6459_G_2 | 6459 | G | 2 |  | Hydro |  | WECC_MT | Montana | 30 | Flathead | 29 | 30029 | 1.9 | 0 | 1928 | 9999 |  |  | N | Hydro | [15 empty] | 0 | 0 | 0 | 0
Big Fork | 6459_G_3 | 6459 | G | 3 |  | Hydro |  | WECC_MT | Montana | 30 | Flathead | 29 | 30029 | 0.8 | 0 | 1910 | 9999 |  |  | N | Hydro | [15 empty] | 0 | 0 | 0 | 0
River Bend | 6462_G_1 | 6462 | G | 1 |  | Nuclear |  | S_D_REST | Louisiana | 22 | West Feliciana | 125 | 22125 | 974 | 10460 | 1986 | 2046 |  |  | N | Nuclear Fuel | [15 empty] | 0 | 0 | 0 | 0
Ames GT | 6463_G_GT1 | 6463 | G | GT1 | 89535 | Combustion Turbine | Combustion Turbine | MIS_MIDA | Iowa | 19 | Story | 169 | 19169 | 14.8 | 15005 | 1972 | 9999 |  |  | N | Distillate Fuel Oil |  |  |  |  | H2O | [9 empty] | 2.5 | 0.4134 | 0.4134 | 0.4134 | 0.4134
Ames GT | 6463_G_GT2 | 6463 | G | GT2 | 89535 | Combustion Turbine | Combustion Turbine | MIS_MIDA | Iowa | 19 | Story | 169 | 19169 | 25 | 15043 | 2005 | 9999 |  |  | N | Distillate Fuel Oil |  |  |  |  | H2O | [9 empty] | 2.5 | 0.4134 | 0.4134 | 0.4134 | 0.4134
Gorge 18 | 6475_G_1 | 6475 | G | 1 |  | Hydro |  | NENGREST | Vermont | 50 | Chittenden | 7 | 50007 | 3 | 0 | 1928 | 9999 |  |  | N | Hydro | [15 empty] | 0 | 0 | 0 | 0
San Francisquito 1 | 6479_G_1A | 6479 | G | 1A |  | Hydro |  | WEC_LADW | California | 6 | Los Angeles | 37 | 06037 | 27 | 0 | 1983 | 9999 |  |  | N | Hydro | [15 empty] | 0 | 0 | 0 | 0
San Francisquito 1 | 6479_G_3 | 6479 | G | 3 |  | Hydro |  | WEC_LADW | California | 6 | Los Angeles | 37 | 06037 | 10 | 0 | 1917 | 9999 |  |  | N | Hydro | [15 empty] | 0 | 0 | 0 | 0
San Francisquito 1 | 6479_G_4 | 6479 | G | 4 |  | Hydro |  | WEC_LADW | California | 6 | Los Angeles | 37 | 06037 | 12 | 0 | 1923 | 9999 |  |  | N | Hydro | [15 empty] | 0 | 0 | 0 | 0
San Francisquito 1 | 6479_G_6 | 6479 | G | 6 |  | Hydro |  | WEC_LADW | California | 6 | Los Angeles | 37 | 06037 | 27 | 0 | 1987 | 9999 |  |  | N | Hydro | [15 empty] | 0 | 0 | 0 | 0
San Francisquito 2 | 6480_G_2 | 6480 | G | 2 |  | Hydro |  | WEC_LADW | California | 6 | Los Angeles | 37 | 06037 | 14 | 0 | 1920 | 9999 |  |  | N | Hydro | [15 empty] | 0 | 0 | 0 | 0
San Francisquito 2 | 6480_G_3 | 6480 | G | 3 |  | Hydro |  | WEC_LADW | California | 6 | Los Angeles | 37 | 06037 | 18 | 0 | 1932 | 9999 |  |  | N | Hydro | [15 empty] | 0 | 0 | 0 | 0
Cline Falls | 6482_G_1 | 6482 | G | 1 |  | Hydro |  | WECC_PNW | Oregon | 41 | Deschutes | 17 | 41017 | 1.1 | 0 | 1943 | 9999 |  |  | N | Hydro | [15 empty] | 0 | 0 | 0 | 0
Mcindoes | 6483_G_GEN1 | 6483 | G | GEN1 |  | Hydro |  | NENGREST | New Hampshire | 33 | Grafton | 9 | 33009 | 3.3 | 0 | 1931 | 9999 |  |  | N | Hydro | [15 empty] | 0 | 0 | 0 | 0
Mcindoes | 6483_G_GEN2 | 6483 | G | GEN2 |  | Hydro |  | NENGREST | New Hampshire | 33 | Grafton | 9 | 33009 | 3.3 | 0 | 1931 | 9999 |  |  | N | Hydro | [15 empty] | 0 | 0 | 0 | 0
Mcindoes | 6483_G_GEN3 | 6483 | G | GEN3 |  | Hydro |  | NENGREST | New Hampshire | 33 | Grafton | 9 | 33009 | 3.3 | 0 | 1931 | 9999 |  |  | N | Hydro | [15 empty] | 0 | 0 | 0 | 0
Mcindoes | 6483_G_GEN4 | 6483 | G | GEN4 |  | Hydro |  | NENGREST | New Hampshire | 33 | Grafton | 9 | 33009 | 3.3 | 0 | 1931 | 9999 |  |  | N | Hydro | [15 empty] | 0 | 0 | 0 | 0
Bend | 6484_G_1 | 6484 | G | 1 |  | Hydro |  | WECC_PNW | Oregon | 41 | Deschutes | 17 | 41017 | 0.2 | 0 | 1913 | 9999 |  |  | N | Hydro | [15 empty] | 0 | 0 | 0 | 0
Bend | 6484_G_2 | 6484 | G | 2 |  | Hydro |  | WECC_PNW | Oregon | 41 | Deschutes | 17 | 41017 | 0.3 | 0 | 1916 | 9999 |  |  | N | Hydro | [15 empty] | 0 | 0 | 0 | 0
Bend | 6484_G_3 | 6484 | G | 3 |  | Hydro |  | WECC_PNW | Oregon | 41 | Deschutes | 17 | 41017 | 0.5 | 0 | 1917 | 9999 |  |  | N | Hydro | [15 empty] | 0 | 0 | 0 | 0
Mill C | 6486_G_1 | 6486 | G | 1 |  | Hydro |  | NY_Z_D | New York | 36 | CLINTON | 19 | 36019 | 1 | 0 | 1944 | 9999 |  |  | N | Hydro | [15 empty] | 0 | 0 | 0 | 0
Mill C | 6486_G_2 | 6486 | G | 2 |  | Hydro |  | NY_Z_D | New York | 36 | CLINTON | 19 | 36019 | 1.2 | 0 | 1943 | 9999 |  |  | N | Hydro | [15 empty] | 0 | 0 | 0 | 0
Mill C | 6486_G_3 | 6486 | G | 3 |  | Hydro |  | NY_Z_D | New York | 36 | CLINTON | 19 | 36019 | 3.8 | 0 | 1984 | 9999 |  |  | N | Hydro | [15 empty] | 0 | 0 | 0 | 0
Vogtle | 649_G_1 | 649 | G | 1 |  | Nuclear |  | S_SOU | Georgia | 13 | Burke | 33 | 13033 | 1150 | 10460 | 1987 | 2047 |  |  | N | Nuclear Fuel | [15 empty] | 0 | 0 | 0 | 0
Vogtle | 649_G_2 | 649 | G | 2 |  | Nuclear |  | S_SOU | Georgia | 13 | Burke | 33 | 13033 | 1152 | 10460 | 1989 | 2049 |  |  | N | Nuclear Fuel | [15 empty] | 0 | 0 | 0 | 0
Kensico | 650_G_1 | 650 | G | 1 |  | Hydro |  | NY_Z_G-I | New York | 36 | Westchester | 119 | 36119 | 0.8 | 0 | 1983 | 9999 |  |  | N | Hydro | [15 empty] | 0 | 0 | 0 | 0
Kensico | 650_G_2 | 650 | G | 2 |  | Hydro |  | NY_Z_G-I | New York | 36 | Westchester | 119 | 36119 | 0.8 | 0 | 1983 | 9999 |  |  | N | Hydro | [15 empty] | 0 | 0 | 0 | 0
Kensico | 650_G_3 | 650 | G | 3 |  | Hydro |  | NY_Z_G-I | New York | 36 | Westchester | 119 | 36119 | 0.8 | 0 | 1983 | 9999 |  |  | N | Hydro | [15 empty] | 0 | 0 | 0 | 0
Oak Grove | 6505_G_1 | 6505 | G | 1 |  | Hydro |  | WECC_PNW | Oregon | 41 | Clackamas | 5 | 41005 | 22 | 0 | 1924 | 9999 |  |  | N | Hydro | [15 empty] | 0 | 0 | 0 | 0
Oak Grove | 6505_G_2 | 6505 | G | 2 |  | Hydro |  | WECC_PNW | Oregon | 41 | Clackamas | 5 | 41005 | 22 | 0 | 1931 | 9999 |  |  | N | Hydro | [15 empty] | 0 | 0 | 0 | 0
Moyie Springs | 6506_G_1 | 6506 | G | 1 |  | Hydro |  | WECC_PNW | Idaho | 16 | Boundary | 21 | 16021 | 1.1 | 0 | 1941 | 9999 |  |  | N | Hydro | [15 empty] | 0 | 0 | 0 | 0
Moyie Springs | 6506_G_2 | 6506 | G | 2 |  | Hydro |  | WECC_PNW | Idaho | 16 | Boundary | 21 | 16021 | 0.4 | 0 | 1921 | 9999 |  |  | N | Hydro | [15 empty] | 0 | 0 | 0 | 0
Moyie Springs | 6506_G_3 | 6506 | G | 3 |  | Hydro |  | WECC_PNW | Idaho | 16 | Boundary | 21 | 16021 | 1.1 | 0 | 1950 | 9999 |  |  | N | Hydro | [15 empty] | 0 | 0 | 0 | 0
Moyie Springs | 6506_G_4 | 6506 | G | 4 |  | Hydro |  | WECC_PNW | Idaho | 16 | Boundary | 21 | 16021 | 1.7 | 0 | 1982 | 9999 |  |  | N | Hydro | [15 empty] | 0 | 0 | 0 | 0
Drop 2 | 6507_G_1 | 6507 | G | 1 |  | Hydro |  | WECC_PNW | Washington | 53 | Yakima | 77 | 53077 | 2.1 | 0 | 1942 | 9999 |  |  | N | Hydro | [15 empty] | 0 | 0 | 0 | 0
Drop 3 | 6508_G_1 | 6508 | G | 1 |  | Hydro |  | WECC_PNW | Washington | 53 | Yakima | 77 | 53077 | 0.5 | 0 | 1932 | 9999 |  |  | N | Hydro | [15 empty] | 0 | 0 | 0 | 0
Drop 3 | 6508_G_2 | 6508 | G | 2 |  | Hydro |  | WECC_PNW | Washington | 53 | Yakima | 77 | 53077 | 0.5 | 0 | 1932 | 9999 |  |  | N | Hydro | [15 empty] | 0 | 0 | 0 | 0
Battle Mountain | 6509_G_1 | 6509 | G | 1 |  | Combustion Turbine | IC Engine | WECC_NNV | Nevada | 32 | Lander | 15 | 32015 | 1.8 | 12774 | 1967 | 9999 |  |  | N | Distillate Fuel Oil | [14 empty] | 1.4 | 2.3355 | 2.3355 | 2.3355 | 2.3355
Battle Mountain | 6509_G_2 | 6509 | G | 2 |  | Combustion Turbine | IC Engine | WECC_NNV | Nevada | 32 | Lander | 15 | 32015 | 1.8 | 12774 | 1967 | 9999 |  |  | N | Distillate Fuel Oil | [14 empty] | 1.4 | 2.3355 | 2.3355 | 2.3355 | 2.3355
Battle Mountain | 6509_G_3 | 6509 | G | 3 |  | Combustion Turbine | IC Engine | WECC_NNV | Nevada | 32 | Lander | 15 | 32015 | 1.8 | 12774 | 1967 | 9999 |  |  | N | Distillate Fuel Oil | [14 empty] | 1.4 | 2.3355 | 2.3355 | 2.3355 | 2.3355
Battle Mountain | 6509_G_4 | 6509 | G | 4 |  | Combustion Turbine | IC Engine | WECC_NNV | Nevada | 32 | Lander | 15 | 32015 | 1.8 | 12774 | 1967 | 9999 |  |  | N | Distillate Fuel Oil | [14 empty] | 1.4 | 2.3355 | 2.3355 | 2.3355 | 2.3355
Brunswick | 6510_G_1 | 6510 | G | 1 |  | Combustion Turbine | IC Engine | WECC_NNV | Nevada | 32 | Carson City | 510 | 32510 | 2 | 12774 | 1960 | 9999 |  |  | N | Distillate Fuel Oil | [14 empty] | 1.4 | 2.3355 | 2.3355 | 2.3355 | 2.3355
Brunswick | 6510_G_2 | 6510 | G | 2 |  | Combustion Turbine | IC Engine | WECC_NNV | Nevada | 32 | Carson City | 510 | 32510 | 2 | 12774 | 1960 | 9999 |  |  | N | Distillate Fuel Oil | [14 empty] | 1.4 | 2.3355 | 2.3355 | 2.3355 | 2.3355
Brunswick | 6510_G_3 | 6510 | G | 3 |  | Combustion Turbine | IC Engine | WECC_NNV | Nevada | 32 | Carson City | 510 | 32510 | 2 | 12774 | 1960 | 9999 |  |  | N | Distillate Fuel Oil | [14 empty] | 1.4 | 2.3355 | 2.3355 | 2.3355 | 2.3355
Fleish | 6513_G_1 | 6513 | G | 1 |  | Hydro |  | WECC_NNV | Nevada | 32 | Washoe | 31 | 32031 | 2.5 | 0 | 1914 | 9999 |  |  | N | Hydro | [15 empty] | 0 | 0 | 0 | 0
Gabbs | 6514_G_1 | 6514 | G | 1 |  | Combustion Turbine | IC Engine | WECC_NNV | Nevada | 32 | Nye | 23 | 32023 | 2.7 | 12774 | 1969 | 9999 |  |  | N | Distillate Fuel Oil | [14 empty] | 1.4 | 2.3355 | 2.3355 | 2.3355 | 2.3355
Gabbs | 6514_G_2 | 6514 | G | 2 |  | Combustion Turbine | IC Engine | WECC_NNV | Nevada | 32 | Nye | 23 | 32023 | 2.7 | 12774 | 1969 | 9999 |  |  | N | Distillate Fuel Oil | [14 empty] | 1.4 | 2.3355 | 2.3355 | 2.3355 | 2.3355
Valencia | 6515_G_GT1 | 6515 | G | GT1 |  | Combustion Turbine | Combustion Turbine | WECC_AZ | Arizona | 4 | Santa Cruz | 23 | 04023 | 14.7 | 25000 | 1989 | 9999 |  |  | N | Natural Gas, Distillate Fuel Oil | [14 empty] | 0.8 | 0.47776 | 0.47776 | 0.47776 | 0.47776
Valencia | 6515_G_GT2 | 6515 | G | GT2 |  | Combustion Turbine | Combustion Turbine | WECC_AZ | Arizona | 4 | Santa Cruz | 23 | 04023 | 14.7 | 25000 | 1989 | 9999 |  |  | N | Natural Gas, Distillate Fuel Oil | [14 empty] | 0.8 | 0.47776 | 0.47776 | 0.47776 | 0.47776
Valencia | 6515_G_GT3 | 6515 | G | GT3 |  | Combustion Turbine | Combustion Turbine | WECC_AZ | Arizona | 4 | Santa Cruz | 23 | 04023 | 14.7 | 25000 | 1989 | 9999 |  |  | N | Natural Gas, Distillate Fuel Oil | [14 empty] | 0.8 | 0.47776 | 0.47776 | 0.47776 | 0.47776
Valencia | 6515_G_GT4 | 6515 | G | GT4 |  | Combustion Turbine | Combustion Turbine | WECC_AZ | Arizona | 4 | Santa Cruz | 23 | 04023 | 17 | 13147 | 2006 | 9999 |  |  | N | Natural Gas, Distillate Fuel Oil | [14 empty] | 0.8 | 0.18367 | 0.18367 | 0.18367 | 0.18367
Rocky Ford | 6516_G_IC1 | 6516 | G | IC1 |  | Combustion Turbine | IC Engine | WECC_CO | Colorado | 8 | Otero | 89 | 08089 | 2 | 13403 | 1964 | 9999 |  |  | N | Distillate Fuel Oil | [14 empty] | 1.2 | 2.3355 | 2.3355 | 2.3355 | 2.3355
Rocky Ford | 6516_G_IC2 | 6516 | G | IC2 |  | Combustion Turbine | IC Engine | WECC_CO | Colorado | 8 | Otero | 89 | 08089 | 2 | 13416 | 1964 | 9999 |  |  | N | Distillate Fuel Oil | [14 empty] | 1.2 | 2.3355 | 2.3355 | 2.3355 | 2.3355
Rocky Ford | 6516_G_IC3 | 6516 | G | IC3 |  | Combustion Turbine | IC Engine | WECC_CO | Colorado | 8 | Otero | 89 | 08089 | 2 | 13416 | 1964 | 9999 |  |  | N | Distillate Fuel Oil | [14 empty] | 1.2 | 2.3355 | 2.3355 | 2.3355 | 2.3355
Rocky Ford | 6516_G_IC4 | 6516 | G | IC4 |  | Combustion Turbine | IC Engine | WECC_CO | Colorado | 8 | Otero | 89 | 08089 | 2 | 13416 | 1964 | 9999 |  |  | N | Distillate Fuel Oil | [14 empty] | 1.2 | 2.3355 | 2.3355 | 2.3355 | 2.3355
Rocky Ford | 6516_G_IC5 | 6516 | G | IC5 |  | Combustion Turbine | IC Engine | WECC_CO | Colorado | 8 | Otero | 89 | 08089 | 2 | 13416 | 1964 | 9999 |  |  | N | Distillate Fuel Oil | [14 empty] | 1.2 | 2.3355 | 2.3355 | 2.3355 | 2.3355
Keowee | 6517_G_1 | 6517 | G | 1 |  | Hydro |  | S_VACA | South Carolina | 45 | Pickens | 77 | 45077 | 76 | 0 | 1971 | 9999 |  |  | N | Hydro | [15 empty] | 0 | 0 | 0 | 0
Keowee | 6517_G_2 | 6517 | G | 2 |  | Hydro |  | S_VACA | South Carolina | 45 | Pickens | 77 | 45077 | 76 | 0 | 1971 | 9999 |  |  | N | Hydro | [15 empty] | 0 | 0 | 0 | 0
Kings Beach | 6518_G_KB1 | 6518 | G | KB1 |  | Combustion Turbine | IC Engine | WECC_NNV | California | 6 | Placer | 61 | 06061 | 2 | 10745 | 2008 | 9999 |  |  | N | Distillate Fuel Oil |  |  |  |  | DLNB + H2O | [10 empty] | 2.3355 | 2.3355 | 2.3355 | 2.3355
Kings Beach | 6518_G_KB2 | 6518 | G | KB2 |  | Combustion Turbine | IC Engine | WECC_NNV | California | 6 | Placer | 61 | 06061 | 2 | 10745 | 2008 | 9999 |  |  | N | Distillate Fuel Oil |  |  |  |  | DLNB + H2O | [10 empty] | 2.3355 | 2.3355 | 2.3355 | 2.3355
Kings Beach | 6518_G_KB3 | 6518 | G | KB3 |  | Combustion Turbine | IC Engine | WECC_NNV | California | 6 | Placer | 61 | 06061 | 2 | 10745 | 2008 | 9999 |  |  | N | Distillate Fuel Oil |  |  |  |  | DLNB + H2O | [10 empty] | 2.3355 | 2.3355 | 2.3355 | 2.3355
Kings Beach | 6518_G_KB4 | 6518 | G | KB4 |  | Combustion Turbine | IC Engine | WECC_NNV | California | 6 | Placer | 61 | 06061 | 2 | 10745 | 2008 | 9999 |  |  | N | Distillate Fuel Oil |  |  |  |  | DLNB + H2O | [10 empty] | 2.3355 | 2.3355 | 2.3355 | 2.3355
Kings Beach | 6518_G_KB5 | 6518 | G | KB5 |  | Combustion Turbine | IC Engine | WECC_NNV | California | 6 | Placer | 61 | 06061 | 2 | 10745 | 2008 | 9999 |  |  | N | Distillate Fuel Oil |  |  |  |  | DLNB + H2O | [10 empty] | 2.3355 | 2.3355 | 2.3355 | 2.3355
Kings Beach | 6518_G_KB6 | 6518 | G | KB6 |  | Combustion Turbine | IC Engine | WECC_NNV | California | 6 | Placer | 61 | 06061 | 2 | 10745 | 2008 | 9999 |  |  | N | Distillate Fuel Oil |  |  |  |  | DLNB + H2O | [10 empty] | 2.3355 | 2.3355 | 2.3355 | 2.3355
Vergennes 9 | 6519_G_1 | 6519 | G | 1 |  | Hydro |  | NENGREST | Vermont | 50 | Addison | 1 | 50001 | 0.7 | 0 | 1912 | 9999 |  |  | N | Hydro | [15 empty] | 0 | 0 | 0 | 0
Vergennes 9 | 6519_G_2 | 6519 | G | 2 |  | Hydro |  | NENGREST | Vermont | 50 | Addison | 1 | 50001 | 0.7 | 0 | 1912 | 9999 |  |  | N | Hydro | [15 empty] | 0 | 0 | 0 | 0
Vergennes 9 | 6519_G_4 | 6519 | G | 4 |  | Hydro |  | NENGREST | Vermont | 50 | Addison | 1 | 50001 | 1 | 0 | 1943 | 9999 |  |  | N | Hydro | [15 empty] | 0 | 0 | 0 | 0
Vergennes 9 | 6519_G_5 | 6519 | G | 5 |  | Combustion Turbine | IC Engine | NENGREST | Vermont | 50 | Addison | 1 | 50001 | 2 | 10745 | 1963 | 9999 |  |  | N | Distillate Fuel Oil | [14 empty] | 2 | 2.3355 | 2.3355 | 2.3355 | 2.3355
Vergennes 9 | 6519_G_6 | 6519 | G | 6 |  | Combustion Turbine | IC Engine | NENGREST | Vermont | 50 | Addison | 1 | 50001 | 2 | 10745 | 1964 | 9999 |  |  | N | Distillate Fuel Oil | [14 empty] | 2 | 2.3355 | 2.3355 | 2.3355 | 2.3355
Waterbury 22 | 6520_G_1 | 6520 | G | 1 |  | Hydro |  | NENGREST | Vermont | 50 | Washington | 23 | 50023 | 5 | 0 | 1953 | 9999 |  |  | N | Hydro | [15 empty] | 0 | 0 | 0 | 0
Lahontan | 6521_G_1 | 6521 | G | 1 |  | Hydro |  | WECC_NNV | Nevada | 32 | CHURCHILL | 1 | 32001 | 0.6 | 0 | 1911 | 9999 |  |  | N | Hydro | [15 empty] | 0 | 0 | 0 | 0
Lahontan | 6521_G_2 | 6521 | G | 2 |  | Hydro |  | WECC_NNV | Nevada | 32 | CHURCHILL | 1 | 32001 | 0.6 | 0 | 1911 | 9999 |  |  | N | Hydro | [15 empty] | 0 | 0 | 0 | 0
Lahontan | 6521_G_3 | 6521 | G | 3 |  | Hydro |  | WECC_NNV | Nevada | 32 | CHURCHILL | 1 | 32001 | 0.6 | 0 | 1911 | 9999 |  |  | N | Hydro | [15 empty] | 0 | 0 | 0 | 0
Yards Creek | 6522_G_1 | 6522 | G | 1 |  | Pumped Storage |  | PJM_EMAC | New Jersey | 34 | Warren | 41 | 34041 | 140 | 0 | 1965 | 9999 |  |  | N | Pumped Storage | [15 empty] | 0 | 0 | 0 | 0
Yards Creek | 6522_G_2 | 6522 | G | 2 |  | Pumped Storage |  | PJM_EMAC | New Jersey | 34 | Warren | 41 | 34041 | 140 | 0 | 1965 | 9999 |  |  | N | Pumped Storage | [15 empty] | 0 | 0 | 0 | 0
Yards Creek | 6522_G_3 | 6522 | G | 3 |  | Pumped Storage |  | PJM_EMAC | New Jersey | 34 | Warren | 41 | 34041 | 120 | 0 | 1965 | 9999 |  |  | N | Pumped Storage | [15 empty] | 0 | 0 | 0 | 0
Rainbow Falls | 6526_G_1 | 6526 | G | 1 |  | Hydro |  | NY_Z_D | New York | 36 | Clinton | 19 | 36019 | 1.3 | 0 | 1926 | 9999 |  |  | N | Hydro | [15 empty] | 0 | 0 | 0 | 0
Rainbow Falls | 6526_G_2 | 6526 | G | 2 |  | Hydro |  | NY_Z_D | New York | 36 | Clinton | 19 | 36019 | 1.3 | 0 | 1927 | 9999 |  |  | N | Hydro | [15 empty] | 0 | 0 | 0 | 0
E J West | 6527_G_1 | 6527 | G | 1 |  | Hydro |  | NY_Z_F | New York | 36 | Saratoga | 91 | 36091 | 10.2 | 0 | 1930 | 9999 |  |  | N | Hydro | [15 empty] | 0 | 0 | 0 | 0
E J West | 6527_G_2 | 6527 | G | 2 |  | Hydro |  | NY_Z_F | New York | 36 | Saratoga | 91 | 36091 | 10.4 | 0 | 1930 | 9999 |  |  | N | Hydro | [15 empty] | 0 | 0 | 0 | 0
Searsburg | 6529_G_GEN1 | 6529 | G | GEN1 |  | Hydro |  | NENGREST | Vermont | 50 | Bennington | 3 | 50003 | 5 | 0 | 1922 | 9999 |  |  | N | Hydro | [15 empty] | 0 | 0 | 0 | 0
Valley Road | 6530_G_1 | 6530 | G | 1 |  | Combustion Turbine | IC Engine | WECC_NNV | Nevada | 32 | Washoe | 31 | 32031 | 2 | 12774 | 1960 | 9999 |  |  | N | Distillate Fuel Oil | [14 empty] | 1.4 | 2.3355 | 2.3355 | 2.3355 | 2.3355
Valley Road | 6530_G_2 | 6530 | G | 2 |  | Combustion Turbine | IC Engine | WECC_NNV | Nevada | 32 | Washoe | 31 | 32031 | 2 | 12774 | 1960 | 9999 |  |  | N | Distillate Fuel Oil | [14 empty] | 1.4 | 2.3355 | 2.3355 | 2.3355 | 2.3355
Valley Road | 6530_G_3 | 6530 | G | 3 |  | Combustion Turbine | IC Engine | WECC_NNV | Nevada | 32 | Washoe | 31 | 32031 | 2 | 12774 | 1960 | 9999 |  |  | N | Distillate Fuel Oil | [14 empty] | 1.4 | 2.3355 | 2.3355 | 2.3355 | 2.3355
Verdi | 6531_G_1 | 6531 | G | 1 |  | Hydro |  | WECC_NNV | Nevada | 32 | WASHOE | 31 | 32031 | 2.1 | 0 | 1911 | 9999 |  |  | N | Hydro | [15 empty] | 0 | 0 | 0 | 0
Washoe | 6532_G_1 | 6532 | G | 1 |  | Hydro |  | WECC_NNV | Nevada | 32 | Washoe | 31 | 32031 | 0.9 | 0 | 1904 | 9999 |  |  | N | Hydro | [15 empty] | 0 | 0 | 0 | 0
Washoe | 6532_G_2 | 6532 | G | 2 |  | Hydro |  | WECC_NNV | Nevada | 32 | Washoe | 31 | 32031 | 0.9 | 0 | 1904 | 9999 |  |  | N | Hydro | [15 empty] | 0 | 0 | 0 | 0
Winnemucca | 6533_G_1 | 6533 | G | 1 |  | Combustion Turbine | Combustion Turbine | WECC_NNV | Nevada | 32 | Humboldt | 13 | 32013 | 15 | 17662 | 1970 | 9999 |  |  | N | Natural Gas | [14 empty] | 1.4 | 0.47776 | 0.47776 | 0.47776 | 0.47776
Little Cottonwood | 6537_G_1 | 6537 | G | 1 |  | Hydro |  | WECC_UT | Utah | 49 | Salt Lake | 35 | 49035 | 2.4 | 0 | 1983 | 9999 |  |  | N | Hydro | [15 empty] | 0 | 0 | 0 | 0
Little Cottonwood | 6537_G_2 | 6537 | G | 2 |  | Hydro |  | WECC_UT | Utah | 49 | Salt Lake | 35 | 49035 | 2.4 | 0 | 1983 | 9999 |  |  | N | Hydro | [15 empty] | 0 | 0 | 0 | 0
FirstEnergy Dam 4 | 6543_G_1 | 6543 | G | 1 |  | Hydro |  | PJM_AP | West Virginia | 54 | Jefferson | 37 | 54037 | 0.5 | 0 | 1909 | 9999 |  |  | N | Hydro | [15 empty] | 0 | 0 | 0 | 0
FirstEnergy Dam 4 | 6543_G_2 | 6543 | G | 2 |  | Hydro |  | PJM_AP | West Virginia | 54 | Jefferson | 37 | 54037 | 0.5 | 0 | 1909 | 9999 |  |  | N | Hydro | [15 empty] | 0 | 0 | 0 | 0
FirstEnergy Dam 4 | 6543_G_3 | 6543 | G | 3 |  | Hydro |  | PJM_AP | West Virginia | 54 | Jefferson | 37 | 54037 | 0.9 | 0 | 1991 | 9999 |  |  | N | Hydro | [15 empty] | 0 | 0 | 0 | 0
FirstEnergy Dam 5 | 6544_G_1 | 6544 | G | 1 |  | Hydro |  | PJM_AP | West Virginia | 54 | Berkeley | 3 | 54003 | 0.5 | 0 | 1919 | 9999 |  |  | N | Hydro | [15 empty] | 0 | 0 | 0 | 0
FirstEnergy Dam 5 | 6544_G_2 | 6544 | G | 2 |  | Hydro |  | PJM_AP | West Virginia | 54 | Berkeley | 3 | 54003 | 0.5 | 0 | 1919 | 9999 |  |  | N | Hydro | [15 empty] | 0 | 0 | 0 | 0
FirstEnergy Millville | 6546_G_1 | 6546 | G | 1 |  | Hydro |  | PJM_AP | West Virginia | 54 | Jefferson | 37 | 54037 | 0.6 | 0 | 1913 | 9999 |  |  | N | Hydro | [15 empty] | 0 | 0 | 0 | 0
FirstEnergy Millville | 6546_G_2 | 6546 | G | 2 |  | Hydro |  | PJM_AP | West Virginia | 54 | Jefferson | 37 | 54037 | 0.8 | 0 | 1939 | 9999 |  |  | N | Hydro | [15 empty] | 0 | 0 | 0 | 0
FirstEnergy Millville | 6546_G_3 | 6546 | G | 3 |  | Hydro |  | PJM_AP | West Virginia | 54 | Jefferson | 37 | 54037 | 1 | 0 | 1938 | 9999 |  |  | N | Hydro | [15 empty] | 0 | 0 | 0 | 0
Foster | 6552_G_1 | 6552 | G | 1 |  | Hydro |  | WECC_PNW | Oregon | 41 | Linn | 43 | 41043 | 10 | 0 | 1968 | 9999 |  |  | N | Hydro | [15 empty] | 0 | 0 | 0 | 0
Foster | 6552_G_2 | 6552 | G | 2 |  | Hydro |  | WECC_PNW | Oregon | 41 | Linn | 43 | 41043 | 10 | 0 | 1968 | 9999 |  |  | N | Hydro | [15 empty] | 0 | 0 | 0 | 0
Little Mountain | 6553_G_1 | 6553 | G | 1 |  | Combustion Turbine | Combustion Turbine | WECC_UT | Utah | 49 | Weber | 57 | 49057 | 14 | 19101 | 1971 | 9999 |  |  | N | Natural Gas, Distillate Fuel Oil | [14 empty] | 0.85 | 0.47776 | 0.47776 | 0.47776 | 0.47776
Waverly Municipal Electric North Plant | 6554_G_10 | 6554 | G | 10 |  | Combustion Turbine | IC Engine | MIS_MIDA | Iowa | 19 | Bremer | 17 | 19017 | 7 | 10745 | 1993 | 9999 |  |  | N | Distillate Fuel Oil | [14 empty] | 2.5 | 2.3355 | 2.3355 | 2.3355 | 2.3355
Waverly Municipal Electric North Plant | 6554_G_5 | 6554 | G | 5 |  | Combustion Turbine | IC Engine | MIS_MIDA | Iowa | 19 | Bremer | 17 | 19017 | 1.2 | 10745 | 1948 | 9999 |  |  | N | Natural Gas, Distillate Fuel Oil | [14 empty] | 2.5 | 2.0543 | 2.0543 | 2.0543 | 2.0543
Waverly Municipal Electric North Plant | 6554_G_6 | 6554 | G | 6 |  | Combustion Turbine | IC Engine | MIS_MIDA | Iowa | 19 | Bremer | 17 | 19017 | 1.3 | 10745 | 1952 | 9999 |  |  | N | Natural Gas, Distillate Fuel Oil | [14 empty] | 2.5 | 2.0543 | 2.0543 | 2.0543 | 2.0543
Waverly Municipal Electric North Plant | 6554_G_7 | 6554 | G | 7 |  | Combustion Turbine | IC Engine | MIS_MIDA | Iowa | 19 | Bremer | 17 | 19017 | 3.5 | 10745 | 1958 | 9999 |  |  | N | Natural Gas, Distillate Fuel Oil | [14 empty] | 2.5 | 2.0543 | 2.0543 | 2.0543 | 2.0543
Waverly Municipal Electric North Plant | 6554_G_8 | 6554 | G | 8 |  | Combustion Turbine | IC Engine | MIS_MIDA | Iowa | 19 | Bremer | 17 | 19017 | 3.7 | 10745 | 1967 | 9999 |  |  | N | Natural Gas, Distillate Fuel Oil | [14 empty] | 2.5 | 2.0543 | 2.0543 | 2.0543 | 2.0543
Waverly Municipal Electric North Plant | 6554_G_9 | 6554 | G | 9 |  | Combustion Turbine | IC Engine | MIS_MIDA | Iowa | 19 | Bremer | 17 | 19017 | 3.7 | 10745 | 1967 | 9999 |  |  | N | Natural Gas, Distillate Fuel Oil | [14 empty] | 2.5 | 2.0543 | 2.0543 | 2.0543 | 2.0543
London | 6560_G_1 | 6560 | G | 1 |  | Hydro |  | PJM_West | West Virginia | 54 | Kanawha | 39 | 54039 | 2.2 | 0 | 1935 | 9999 |  |  | N | Hydro | [15 empty] | 0 | 0 | 0 | 0
London | 6560_G_2 | 6560 | G | 2 |  | Hydro |  | PJM_West | West Virginia | 54 | Kanawha | 39 | 54039 | 2.4 | 0 | 1935 | 9999 |  |  | N | Hydro | [15 empty] | 0 | 0 | 0 | 0
London | 6560_G_3 | 6560 | G | 3 |  | Hydro |  | PJM_West | West Virginia | 54 | Kanawha | 39 | 54039 | 2.4 | 0 | 1935 | 9999 |  |  | N | Hydro | [15 empty] | 0 | 0 | 0 | 0
Marmet | 6561_G_1 | 6561 | G | 1 |  | Hydro |  | PJM_West | West Virginia | 54 | Kanawha | 39 | 54039 | 5.6 | 0 | 1935 | 9999 |  |  | N | Hydro | [15 empty] | 0 | 0 | 0 | 0
Marmet | 6561_G_2 | 6561 | G | 2 |  | Hydro |  | PJM_West | West Virginia | 54 | Kanawha | 39 | 54039 | 5.6 | 0 | 1935 | 9999 |  |  | N | Hydro | [15 empty] | 0 | 0 | 0 | 0
Marmet | 6561_G_3 | 6561 | G | 3 |  | Hydro |  | PJM_West | West Virginia | 54 | Kanawha | 39 | 54039 | 5.6 | 0 | 1935 | 9999 |  |  | N | Hydro | [15 empty] | 0 | 0 | 0 | 0
Winfield | 6562_G_1 | 6562 | G | 1 |  | Hydro |  | PJM_West | West Virginia | 54 | Putnam | 79 | 54079 | 8.9 | 0 | 1938 | 9999 |  |  | N | Hydro | [15 empty] | 0 | 0 | 0 | 0
Winfield | 6562_G_2 | 6562 | G | 2 |  | Hydro |  | PJM_West | West Virginia | 54 | Putnam | 79 | 54079 | 4.9 | 0 | 1938 | 9999 |  |  | N | Hydro | [15 empty] | 0 | 0 | 0 | 0
Winfield | 6562_G_3 | 6562 | G | 3 |  | Hydro |  | PJM_West | West Virginia | 54 | Putnam | 79 | 54079 | 4.9 | 0 | 1938 | 9999 |  |  | N | Hydro | [15 empty] | 0 | 0 | 0 | 0
Unionville | 6563_G_1 | 6563 | G | 1 |  | Combustion Turbine | Combustion Turbine | S_D_N_AR | Missouri | 29 | Putnam | 171 | 29171 | 22.5 | 20373 | 1976 | 9999 |  |  | N | Distillate Fuel Oil | [14 empty] | 8 | 1.1999 | 1.1999 | 1.1999 | 1.1999
Unionville | 6563_G_2 | 6563 | G | 2 |  | Combustion Turbine | Combustion Turbine | S_D_N_AR | Missouri | 29 | Putnam | 171 | 29171 | 22.5 | 20420 | 1976 | 9999 |  |  | N | Distillate Fuel Oil | [14 empty] | 8 | 1.1999 | 1.1999 | 1.1999 | 1.1999
Berlin | 6565_G_1A | 6565 | G | 1A |  | Combustion Turbine | IC Engine | PJM_EMAC | Maryland | 24 | Worcester | 47 | 24047 | 1.1 | 17108 | 1961 | 9999 |  |  | N | Distillate Fuel Oil | [14 empty] | 0.3 | 2.3355 | 2.3355 | 2.3355 | 2.3355
Berlin | 6565_G_2A | 6565 | G | 2A |  | Combustion Turbine | IC Engine | PJM_EMAC | Maryland | 24 | Worcester | 47 | 24047 | 1.8 | 17106 | 1999 | 9999 |  |  | N | Distillate Fuel Oil | [14 empty] | 0.3 | 2.3355 | 2.3355 | 2.3355 | 2.3355
Berlin | 6565_G_4A | 6565 | G | 4A |  | Combustion Turbine | IC Engine | PJM_EMAC | Maryland | 24 | Worcester | 47 | 24047 | 1.8 | 17106 | 2000 | 9999 |  |  | N | Distillate Fuel Oil | [14 empty] | 0.3 | 2.3355 | 2.3355 | 2.3355 | 2.3355
Berlin | 6565_G_5A | 6565 | G | 5A |  | Combustion Turbine | IC Engine | PJM_EMAC | Maryland | 24 | Worcester | 47 | 24047 | 2.5 | 17083 | 1989 | 9999 |  |  | N | Distillate Fuel Oil | [14 empty] | 0.3 | 2.3355 | 2.3355 | 2.3355 | 2.3355
Block Island | 6567_G_19 | 6567 | G | 19 |  | Combustion Turbine | IC Engine | NENGREST | Rhode Island | 44 | Washington | 9 | 44009 | 1 | 11443 | 1993 | 9999 |  |  | N | Distillate Fuel Oil | [5 empty] | SCR | [8 empty] | 1.121 | 2.3355 | 0.46709 | 2.3355 | 0.46709
Block Island | 6567_G_22 | 6567 | G | 22 |  | Combustion Turbine | IC Engine | NENGREST | Rhode Island | 44 | Washington | 9 | 44009 | 1.2 | 11443 | 1999 | 9999 |  |  | N | Distillate Fuel Oil | [5 empty] | SCR | [8 empty] | 1.121 | 2.3355 | 0.46709 | 2.3355 | 0.46709
Block Island | 6567_G_23 | 6567 | G | 23 |  | Combustion Turbine | IC Engine | NENGREST | Rhode Island | 44 | Washington | 9 | 44009 | 1.2 | 11443 | 2001 | 9999 |  |  | N | Distillate Fuel Oil | [5 empty] | SCR | [8 empty] | 1.121 | 2.3355 | 0.46709 | 2.3355 | 0.46709
Block Island | 6567_G_24 | 6567 | G | 24 |  | Combustion Turbine | IC Engine | NENGREST | Rhode Island | 44 | Washington | 9 | 44009 | 1.6 | 11443 | 2002 | 9999 |  |  | N | Distillate Fuel Oil | [5 empty] | SCR | [8 empty] | 1.121 | 2.3355 | 0.46709 | 2.3355 | 0.46709
Block Island | 6567_G_25 | 6567 | G | 25 |  | Combustion Turbine | IC Engine | NENGREST | Rhode Island | 44 | Washington | 9 | 44009 | 1.8 | 11444 | 2006 | 9999 |  |  | N | Distillate Fuel Oil | [5 empty] | SCR | [9 empty] | 2.3355 | 0.46709 | 2.3355 | 0.46709
Johnson | 6579_G_1 | 6579 | G | 1 |  | Combustion Turbine | IC Engine | SPP_N | Kansas | 20 | Stanton | 187 | 20187 | 0.6 | 11976 | 1959 | 9999 |  |  | N | Natural Gas, Distillate Fuel Oil | [14 empty] | 3 | 2.3355 | 2.3355 | 2.3355 | 2.3355
Johnson | 6579_G_2 | 6579 | G | 2 |  | Combustion Turbine | IC Engine | SPP_N | Kansas | 20 | Stanton | 187 | 20187 | 0.7 | 11978 | 1963 | 9999 |  |  | N | Natural Gas, Distillate Fuel Oil | [14 empty] | 3 | 2.3355 | 2.3355 | 2.3355 | 2.3355
Johnson | 6579_G_4 | 6579 | G | 4 |  | Combustion Turbine | IC Engine | SPP_N | Kansas | 20 | Stanton | 187 | 20187 | 0.5 | 11925 | 1954 | 9999 |  |  | N | Natural Gas, Distillate Fuel Oil | [14 empty] | 3 | 2.3355 | 2.3355 | 2.3355 | 2.3355
Johnson | 6579_G_5 | 6579 | G | 5 |  | Combustion Turbine | IC Engine | SPP_N | Kansas | 20 | Stanton | 187 | 20187 | 0.3 | 12071 | 1950 | 9999 |  |  | N | Natural Gas, Distillate Fuel Oil | [14 empty] | 3 | 2.3355 | 2.3355 | 2.3355 | 2.3355
Johnson | 6579_G_7 | 6579 | G | 7 |  | Combustion Turbine | IC Engine | SPP_N | Kansas | 20 | Stanton | 187 | 20187 | 1.2 | 11862 | 1983 | 9999 |  |  | N | Natural Gas, Distillate Fuel Oil | [14 empty] | 3 | 2.3355 | 2.3355 | 2.3355 | 2.3355
Johnson | 6579_G_8 | 6579 | G | 8 |  | Combustion Turbine | IC Engine | SPP_N | Kansas | 20 | Stanton | 187 | 20187 | 1.1 | 11942 | 1993 | 9999 |  |  | N | Natural Gas | [14 empty] | 3 | 2.0543 | 2.0543 | 2.0543 | 2.0543
Johnson | 6579_G_IC6 | 6579 | G | IC6 |  | Combustion Turbine | IC Engine | SPP_N | Kansas | 20 | Stanton | 187 | 20187 | 1.2 | 11918 | 1986 | 9999 |  |  | N | Natural Gas, Distillate Fuel Oil | [14 empty] | 3 | 2.3355 | 2.3355 | 2.3355 | 2.3355
Stock Island | 6584_G_GT1 | 6584 | G | GT1 |  | Combustion Turbine | Combustion Turbine | FRCC | Florida | 12 | Monroe | 87 | 12087 | 19 | 16644 | 1978 | 9999 |  |  | N | Distillate Fuel Oil |  |  |  |  | H2O | [9 empty] | 0.8 | 0.78023 | 0.78023 | 0.78023 | 0.78023
Stock Island | 6584_G_GT2 | 6584 | G | GT2 |  | Combustion Turbine | Combustion Turbine | FRCC | Florida | 12 | Monroe | 87 | 12087 | 17 | 16645 | 1999 | 9999 |  |  | N | Distillate Fuel Oil |  |  |  |  | H2O | [9 empty] | 0.8 | 0.35162 | 0.35162 | 0.35162 | 0.35162
Stock Island | 6584_G_GT3 | 6584 | G | GT3 |  | Combustion Turbine | Combustion Turbine | FRCC | Florida | 12 | Monroe | 87 | 12087 | 17 | 16645 | 1999 | 9999 |  |  | N | Distillate Fuel Oil |  |  |  |  | H2O | [9 empty] | 0.8 | 0.35162 | 0.35162 | 0.35162 | 0.35162
Stock Island | 6584_G_GT4 | 6584 | G | GT4 | 89604 | Combustion Turbine | Combustion Turbine | FRCC | Florida | 12 | Monroe | 87 | 12087 | 44 | 16645 | 2006 | 9999 |  |  | N | Distillate Fuel Oil |  |  |  |  | H2O | [9 empty] | 0.8 | 0.1777 | 0.1777 | 0.1777 | 0.1777
Stock Island | 6584_G_MSD1 | 6584 | G | MSD1 |  | Combustion Turbine | IC Engine | FRCC | Florida | 12 | Monroe | 87 | 12087 | 7.5 | 10745 | 1991 | 9999 |  |  | N | Distillate Fuel Oil | [14 empty] | 0.8 | 2.3355 | 2.3355 | 2.3355 | 2.3355
Stock Island | 6584_G_MSD2 | 6584 | G | MSD2 |  | Combustion Turbine | IC Engine | FRCC | Florida | 12 | Monroe | 87 | 12087 | 7.5 | 10745 | 1991 | 9999 |  |  | N | Distillate Fuel Oil | [14 empty] | 0.8 | 2.3355 | 2.3355 | 2.3355 | 2.3355
Wilkins Station | 6586_G_1 | 6586 | G | 1 |  | Combustion Turbine | IC Engine | NENGREST | Massachusetts | 25 | Essex | 9 | 25009 | 2.5 | 11411 | 1975 | 9999 |  |  | N | Distillate Fuel Oil | [14 empty] | 0.78909 | 2.3355 | 2.3355 | 2.3355 | 2.3355
Wilkins Station | 6586_G_2 | 6586 | G | 2 |  | Combustion Turbine | IC Engine | NENGREST | Massachusetts | 25 | Essex | 9 | 25009 | 2.5 | 11509 | 1975 | 9999 |  |  | N | Distillate Fuel Oil | [14 empty] | 0.78909 | 2.3355 | 2.3355 | 2.3355 | 2.3355
Rockport | 6594_G_1 | 6594 | G | 1 |  | Combustion Turbine | IC Engine | MIS_MO | Missouri | 29 | Atchison | 5 | 29005 | 1.1 | 17994 | 1964 | 9999 |  |  | N | Natural Gas, Distillate Fuel Oil | [14 empty] | 2.3 | 2.0543 | 2.0543 | 2.0543 | 2.0543
Rockport | 6594_G_2 | 6594 | G | 2 |  | Combustion Turbine | IC Engine | MIS_MO | Missouri | 29 | Atchison | 5 | 29005 | 1.1 | 17994 | 1964 | 9999 |  |  | N | Natural Gas, Distillate Fuel Oil | [14 empty] | 2.3 | 2.0543 | 2.0543 | 2.0543 | 2.0543
Rockport | 6594_G_3 | 6594 | G | 3 |  | Combustion Turbine | IC Engine | MIS_MO | Missouri | 29 | Atchison | 5 | 29005 | 0.4 | 17796 | 1959 | 9999 |  |  | N | Distillate Fuel Oil | [14 empty] | 2.3 | 2.3355 | 2.3355 | 2.3355 | 2.3355
Rockport | 6594_G_4 | 6594 | G | 4 |  | Combustion Turbine | IC Engine | MIS_MO | Missouri | 29 | Atchison | 5 | 29005 | 0.3 | 18067 | 1940 | 9999 |  |  | N | Distillate Fuel Oil | [14 empty] | 2.3 | 2.3355 | 2.3355 | 2.3355 | 2.3355
Rockport | 6594_G_5 | 6594 | G | 5 |  | Combustion Turbine | IC Engine | MIS_MO | Missouri | 29 | Atchison | 5 | 29005 | 1.3 | 17879 | 1972 | 9999 |  |  | N | Natural Gas, Distillate Fuel Oil | [14 empty] | 2.3 | 2.0543 | 2.0543 | 2.0543 | 2.0543
Rockport | 6594_G_6 | 6594 | G | 6 |  | Combustion Turbine | IC Engine | MIS_MO | Missouri | 29 | Atchison | 5 | 29005 | 1.3 | 17921 | 1972 | 9999 |  |  | N | Natural Gas, Distillate Fuel Oil | [14 empty] | 2.3 | 2.0543 | 2.0543 | 2.0543 | 2.0543
Toledo Bend | 6595_G_1 | 6595 | G | 1 |  | Hydro |  | S_D_WOTA | Texas | 48 | Newton | 351 | 48351 | 40 | 0 | 1969 | 9999 |  |  | N | Hydro | [15 empty] | 0 | 0 | 0 | 0
Toledo Bend | 6595_G_2 | 6595 | G | 2 |  | Hydro |  | S_D_WOTA | Texas | 48 | Newton | 351 | 48351 | 40 | 0 | 1969 | 9999 |  |  | N | Hydro | [15 empty] | 0 | 0 | 0 | 0
South Norwalk Electric | 6598_G_6 | 6598 | G | 6 |  | Combustion Turbine | IC Engine | NENG_CT | Connecticut | 9 | FAIRFIELD | 1 | 09001 | 1.1 | 12774 | 1990 | 9999 |  |  | N | Distillate Fuel Oil | [15 empty] | 2.3355 | 2.3355 | 2.3355 | 2.3355
Union Valley | 6612_G_1 | 6612 | G | 1 |  | Hydro |  | WEC_CALN | California | 6 | El Dorado | 17 | 06017 | 39 | 0 | 1963 | 9999 |  |  | N | Hydro | [15 empty] | 0 | 0 | 0 | 0
Highgate Falls | 6618_G_1 | 6618 | G | 1 |  | Hydro |  | NENGREST | Vermont | 50 | Franklin | 11 | 50011 | 1 | 0 | 1930 | 9999 |  |  | N | Hydro | [15 empty] | 0 | 0 | 0 | 0
Highgate Falls | 6618_G_2 | 6618 | G | 2 |  | Hydro |  | NENGREST | Vermont | 50 | Franklin | 11 | 50011 | 1 | 0 | 1923 | 9999 |  |  | N | Hydro | [15 empty] | 0 | 0 | 0 | 0
Highgate Falls | 6618_G_3 | 6618 | G | 3 |  | Hydro |  | NENGREST | Vermont | 50 | Franklin | 11 | 50011 | 2.9 | 0 | 1954 | 9999 |  |  | N | Hydro | [15 empty] | 0 | 0 | 0 | 0
Highgate Falls | 6618_G_4 | 6618 | G | 4 |  | Hydro |  | NENGREST | Vermont | 50 | Franklin | 11 | 50011 | 4.8 | 0 | 1990 | 9999 |  |  | N | Hydro | [15 empty] | 0 | 0 | 0 | 0
Burlington | 6619_G_1 | 6619 | G | 1 |  | Combustion Turbine | Combustion Turbine | WECC_CO | Colorado | 8 | Kit Carson | 63 | 08063 | 50 | 13216 | 1977 | 9999 |  |  | N | Distillate Fuel Oil | [14 empty] | 1.2 | 0.76538 | 0.76538 | 0.76538 | 0.76538
Burlington | 6619_G_2 | 6619 | G | 2 |  | Combustion Turbine | Combustion Turbine | WECC_CO | Colorado | 8 | Kit Carson | 63 | 08063 | 50 | 13219 | 1977 | 9999 |  |  | N | Distillate Fuel Oil | [14 empty] | 1.2 | 0.76538 | 0.76538 | 0.76538 | 0.76538
Fort Peck | 6623_G_1 | 6623 | G | 1 |  | Hydro |  | MAP_WAUE | Montana | 30 | McCone | 55 | 30055 | 45 | 0 | 1943 | 9999 |  |  | N | Hydro | [15 empty] | 0 | 0 | 0 | 0
Fort Peck | 6623_G_2 | 6623 | G | 2 |  | Hydro |  | MAP_WAUE | Montana | 30 | McCone | 55 | 30055 | 18 | 0 | 1948 | 9999 |  |  | N | Hydro | [15 empty] | 0 | 0 | 0 | 0
Fort Peck | 6623_G_3 | 6623 | G | 3 |  | Hydro |  | MAP_WAUE | Montana | 30 | McCone | 55 | 30055 | 45 | 0 | 1951 | 9999 |  |  | N | Hydro | [15 empty] | 0 | 0 | 0 | 0
Fort Peck | 6623_G_4 | 6623 | G | 4 |  | Hydro |  | MAP_WAUE | Montana | 30 | McCone | 55 | 30055 | 46 | 0 | 1961 | 9999 |  |  | N | Hydro | [15 empty] | 0 | 0 | 0 | 0
Fort Peck | 6623_G_5 | 6623 | G | 5 |  | Hydro |  | MAP_WAUE | Montana | 30 | McCone | 55 | 30055 | 46 | 0 | 1961 | 9999 |  |  | N | Hydro | [15 empty] | 0 | 0 | 0 | 0
Gavins Point | 6624_G_1 | 6624 | G | 1 |  | Hydro |  | MAP_WAUE | South Dakota | 46 | Yankton | 135 | 46135 | 34 | 0 | 1956 | 9999 |  |  | N | Hydro | [15 empty] | 0 | 0 | 0 | 0
Gavins Point | 6624_G_2 | 6624 | G | 2 |  | Hydro |  | MAP_WAUE | South Dakota | 46 | Yankton | 135 | 46135 | 34 | 0 | 1956 | 9999 |  |  | N | Hydro | [15 empty] | 0 | 0 | 0 | 0
Gavins Point | 6624_G_3 | 6624 | G | 3 |  | Hydro |  | MAP_WAUE | South Dakota | 46 | Yankton | 135 | 46135 | 34 | 0 | 1957 | 9999 |  |  | N | Hydro | [15 empty] | 0 | 0 | 0 | 0
Deerhaven Generating Station | 663_G_GT1 | 663 | G | GT1 | 488 | Combustion Turbine | Combustion Turbine | FRCC | Florida | 12 | Alachua | 1 | 12001 | 17.5 | 14072 | 1976 | 9999 |  |  | N | Natural Gas, Distillate Fuel Oil |  |  |  |  | DLNB + H2O | [9 empty] | 0.8 | 0.04897 | 0.04897 | 0.04897 | 0.04897
Deerhaven Generating Station | 663_G_GT2 | 663 | G | GT2 | 488 | Combustion Turbine | Combustion Turbine | FRCC | Florida | 12 | Alachua | 1 | 12001 | 17.5 | 14072 | 1976 | 9999 |  |  | N | Natural Gas, Distillate Fuel Oil |  |  |  |  | DLNB + H2O | [9 empty] | 0.8 | 0.04897 | 0.04897 | 0.04897 | 0.04897
Deerhaven Generating Station | 663_G_GT3 | 663 | G | GT3 | 488 | Combustion Turbine | Combustion Turbine | FRCC | Florida | 12 | Alachua | 1 | 12001 | 75 | 14075 | 1996 | 9999 |  |  | N | Natural Gas, Distillate Fuel Oil |  |  |  |  | DLNB + H2O | [9 empty] | 0.8 | 0.04897 | 0.04897 | 0.04897 | 0.04897
A L Pierce | 6635_G_4 | 6635 | G | 4 | 90114 | Combustion Turbine | Combustion Turbine | NENG_CT | Connecticut | 9 | New Haven | 9 | 09009 | 71 | 12807 | 2007 | 9999 |  |  | N | Natural Gas, Distillate Fuel Oil |  |  |  |  | DLNB + H2O | [10 empty] | 0.10806 | 0.10806 | 0.10806 | 0.10806
FirstEnergy Lake Lynn Power Station | 6636_G_1 | 6636 | G | 1 |  | Hydro |  | PJM_AP | Pennsylvania | 42 | FAYETTE | 51 | 42051 | 13 | 0 | 1926 | 9999 |  |  | N | Hydro | [15 empty] | 0 | 0 | 0 | 0
FirstEnergy Lake Lynn Power Station | 6636_G_2 | 6636 | G | 2 |  | Hydro |  | PJM_AP | Pennsylvania | 42 | FAYETTE | 51 | 42051 | 13 | 0 | 1929 | 9999 |  |  | N | Hydro | [15 empty] | 0 | 0 | 0 | 0
FirstEnergy Lake Lynn Power Station | 6636_G_3 | 6636 | G | 3 |  | Hydro |  | PJM_AP | Pennsylvania | 42 | FAYETTE | 51 | 42051 | 13 | 0 | 1926 | 9999 |  |  | N | Hydro | [15 empty] | 0 | 0 | 0 | 0
FirstEnergy Lake Lynn Power Station | 6636_G_4 | 6636 | G | 4 |  | Hydro |  | PJM_AP | Pennsylvania | 42 | FAYETTE | 51 | 42051 | 13 | 0 | 1926 | 9999 |  |  | N | Hydro | [15 empty] | 0 | 0 | 0 | 0
John R Kelly | 664_G_8 | 664 | G | 8 | 490 | Combined Cycle |  | FRCC | Florida | 12 | Alachua | 1 | 12001 | 37 | 9021 | 1965 | 9999 |  |  | N | Natural Gas |  |  |  |  | DLNB + H2O | [10 empty] | 0.024016 | 0.024016 | 0.024016 | 0.024016
John R Kelly | 664_G_CT04 | 664 | G | CT04 | 489 | Combined Cycle |  | FRCC | Florida | 12 | Alachua | 1 | 12001 | 75 | 9021 | 2001 | 9999 |  |  | N | Natural Gas, Distillate Fuel Oil |  |  |  |  | DLNB + H2O | [10 empty] | 0.024016 | 0.024016 | 0.024016 | 0.024016
John R Kelly | 664_G_GT1 | 664 | G | GT1 |  | Combustion Turbine | Combustion Turbine | FRCC | Florida | 12 | Alachua | 1 | 12001 | 14 | 25000 | 1968 | 9999 |  |  | N | Natural Gas, Distillate Fuel Oil | [15 empty] | 0.47155 | 0.47155 | 0.47155 | 0.47155
John R Kelly | 664_G_GT2 | 664 | G | GT2 |  | Combustion Turbine | Combustion Turbine | FRCC | Florida | 12 | Alachua | 1 | 12001 | 14 | 25000 | 1968 | 9999 |  |  | N | Natural Gas, Distillate Fuel Oil | [15 empty] | 0.47155 | 0.47155 | 0.47155 | 0.47155
John R Kelly | 664_G_GT3 | 664 | G | GT3 |  | Combustion Turbine | Combustion Turbine | FRCC | Florida | 12 | Alachua | 1 | 12001 | 14 | 25000 | 1969 | 9999 |  |  | N | Natural Gas, Distillate Fuel Oil | [15 empty] | 0.47155 | 0.47155 | 0.47155 | 0.47155
Greg Avenue | 6643_G_1 | 6643 | G | 1 |  | Hydro |  | WEC_LADW | California | 6 | Los Angeles | 37 | 06037 | 1 | 0 | 1979 | 9999 |  |  | N | Hydro | [15 empty] | 0 | 0 | 0 | 0
Lake Mathews | 6644_G_1 | 6644 | G | 1 |  | Hydro |  | WECC_SCE | California | 6 | Riverside | 65 | 06065 | 4.9 | 0 | 1980 | 9999 |  |  | N | Hydro | [15 empty] | 0 | 0 | 0 | 0
Foothill Feeder | 6645_G_1 | 6645 | G | 1 |  | Hydro |  | WEC_LADW | California | 6 | Los Angeles | 37 | 06037 | 3.6 | 0 | 1981 | 9999 |  |  | N | Hydro | [15 empty] | 0 | 0 | 0 | 0
Foothill Feeder | 6645_G_2 | 6645 | G | 2 |  | Hydro |  | WEC_LADW | California | 6 | Los Angeles | 37 | 06037 | 3.6 | 0 | 1981 | 9999 |  |  | N | Hydro | [15 empty] | 0 | 0 | 0 | 0
San Dimas | 6646_G_1 | 6646 | G | 1 |  | Hydro |  | WECC_SCE | California | 6 | Los Angeles | 37 | 06037 | 9.9 | 0 | 1981 | 9999 |  |  | N | Hydro | [15 empty] | 0 | 0 | 0 | 0
Yorba Linda | 6647_G_1 | 6647 | G | 1 |  | Hydro |  | WECC_SCE | California | 6 | Orange | 59 | 06059 | 5.1 | 0 | 1981 | 9999 |  |  | N | Hydro | [15 empty] | 0 | 0 | 0 | 0
G W Ivey | 665_G_10 | 665 | G | 10 |  | Combustion Turbine | IC Engine | FRCC | Florida | 12 | Miami-Dade | 86 | 12086 | 2 | 12567 | 1958 | 9999 |  |  | N | Natural Gas, Distillate Fuel Oil | [15 empty] | 2.0543 | 2.0543 | 2.0543 | 2.0543
G W Ivey | 665_G_11 | 665 | G | 11 |  | Combustion Turbine | IC Engine | FRCC | Florida | 12 | Miami-Dade | 86 | 12086 | 3 | 12567 | 1965 | 9999 |  |  | N | Natural Gas, Distillate Fuel Oil | [15 empty] | 2.0543 | 2.0543 | 2.0543 | 2.0543
G W Ivey | 665_G_12 | 665 | G | 12 |  | Combustion Turbine | IC Engine | FRCC | Florida | 12 | Miami-Dade | 86 | 12086 | 3 | 12774 | 1965 | 9999 |  |  | N | Natural Gas, Distillate Fuel Oil | [15 empty] | 2.0543 | 2.0543 | 2.0543 | 2.0543
G W Ivey | 665_G_13 | 665 | G | 13 |  | Combustion Turbine | IC Engine | FRCC | Florida | 12 | Miami-Dade | 86 | 12086 | 1.8 | 12567 | 1972 | 9999 |  |  | N | Natural Gas, Distillate Fuel Oil | [14 empty] | 0.8 | 2.0543 | 2.0543 | 2.0543 | 2.0543
G W Ivey | 665_G_14 | 665 | G | 14 |  | Combustion Turbine | IC Engine | FRCC | Florida | 12 | Miami-Dade | 86 | 12086 | 1.8 | 12567 | 1972 | 9999 |  |  | N | Natural Gas, Distillate Fuel Oil | [14 empty] | 0.8 | 2.0543 | 2.0543 | 2.0543 | 2.0543
G W Ivey | 665_G_15 | 665 | G | 15 |  | Combustion Turbine | IC Engine | FRCC | Florida | 12 | Miami-Dade | 86 | 12086 | 1.8 | 12567 | 1972 | 9999 |  |  | N | Natural Gas, Distillate Fuel Oil | [14 empty] | 0.8 | 2.0543 | 2.0543 | 2.0543 | 2.0543
G W Ivey | 665_G_16 | 665 | G | 16 |  | Combustion Turbine | IC Engine | FRCC | Florida | 12 | Miami-Dade | 86 | 12086 | 1.8 | 12567 | 1972 | 9999 |  |  | N | Natural Gas, Distillate Fuel Oil | [14 empty] | 0.8 | 2.0543 | 2.0543 | 2.0543 | 2.0543
G W Ivey | 665_G_17 | 665 | G | 17 |  | Combustion Turbine | IC Engine | FRCC | Florida | 12 | Miami-Dade | 86 | 12086 | 1.8 | 12567 | 1972 | 9999 |  |  | N | Natural Gas, Distillate Fuel Oil | [14 empty] | 0.8 | 2.0543 | 2.0543 | 2.0543 | 2.0543
G W Ivey | 665_G_19 | 665 | G | 19 |  | Combustion Turbine | IC Engine | FRCC | Florida | 12 | Miami-Dade | 86 | 12086 | 8 | 12568 | 1975 | 9999 |  |  | N | Natural Gas, Distillate Fuel Oil | [14 empty] | 0.8 | 2.0543 | 2.0543 | 2.0543 | 2.0543
G W Ivey | 665_G_2 | 665 | G | 2 |  | Combustion Turbine | IC Engine | FRCC | Florida | 12 | Miami-Dade | 86 | 12086 | 1.8 | 12567 | 1970 | 9999 |  |  | N | Natural Gas, Distillate Fuel Oil | [15 empty] | 2.0543 | 2.0543 | 2.0543 | 2.0543
G W Ivey | 665_G_20 | 665 | G | 20 |  | Combustion Turbine | IC Engine | FRCC | Florida | 12 | Miami-Dade | 86 | 12086 | 6 | 12567 | 1981 | 9999 |  |  | N | Natural Gas, Distillate Fuel Oil | [14 empty] | 0.8 | 2.0543 | 2.0543 | 2.0543 | 2.0543
G W Ivey | 665_G_21 | 665 | G | 21 |  | Combustion Turbine | IC Engine | FRCC | Florida | 12 | Miami-Dade | 86 | 12086 | 6 | 12567 | 1981 | 9999 |  |  | N | Natural Gas, Distillate Fuel Oil | [14 empty] | 0.8 | 2.0543 | 2.0543 | 2.0543 | 2.0543
G W Ivey | 665_G_3 | 665 | G | 3 |  | Combustion Turbine | IC Engine | FRCC | Florida | 12 | Miami-Dade | 86 | 12086 | 1.8 | 12567 | 1970 | 9999 |  |  | N | Natural Gas, Distillate Fuel Oil | [15 empty] | 2.0543 | 2.0543 | 2.0543 | 2.0543
G W Ivey | 665_G_8 | 665 | G | 8 |  | Combustion Turbine | IC Engine | FRCC | Florida | 12 | Miami-Dade | 86 | 12086 | 2 | 12567 | 1954 | 9999 |  |  | N | Natural Gas, Distillate Fuel Oil | [15 empty] | 2.0543 | 2.0543 | 2.0543 | 2.0543
G W Ivey | 665_G_9 | 665 | G | 9 |  | Combustion Turbine | IC Engine | FRCC | Florida | 12 | Miami-Dade | 86 | 12086 | 2 | 12567 | 1958 | 9999 |  |  | N | Natural Gas, Distillate Fuel Oil | [15 empty] | 2.0543 | 2.0543 | 2.0543 | 2.0543
Mexico | 6650_G_1 | 6650 | G | 1 | 90098 | Combustion Turbine | Combustion Turbine | MIS_MO | Missouri | 29 | Audrain | 7 | 29007 | 55 | 18770 | 1978 | 9999 |  |  | N | Distillate Fuel Oil | [14 empty] | 2.02 | 1.2 | 1.2 | 1.2 | 1.2
Moberly | 6651_G_1 | 6651 | G | 1 | 90099 | Combustion Turbine | Combustion Turbine | MIS_MO | Missouri | 29 | Randolph | 175 | 29175 | 55 | 14561 | 1978 | 9999 |  |  | N | Distillate Fuel Oil | [14 empty] | 2.02 | 1.2002 | 1.2002 | 1.2002 | 1.2002
Moreau | 6652_G_1 | 6652 | G | 1 | 90100 | Combustion Turbine | Combustion Turbine | MIS_MO | Missouri | 29 | Cole | 51 | 29051 | 55 | 21431 | 1978 | 9999 |  |  | N | Distillate Fuel Oil | [14 empty] | 2.02 | 1.1999 | 1.1999 | 1.1999 | 1.1999
J D Kennedy | 666_G_GT37 | 666 | G | GT37 | 493 | Combustion Turbine | Combustion Turbine | FRCC | Florida | 12 | Duval | 31 | 12031 | 159 | 12135 | 2000 | 9999 |  |  | N | Natural Gas, Distillate Fuel Oil |  |  |  |  | DLNB + H2O | [9 empty] | 0.8 | 0.037389 | 0.037389 | 0.037389 | 0.037389
J D Kennedy | 666_G_GT38 | 666 | G | GT38 | 90118 | Combustion Turbine | Combustion Turbine | FRCC | Florida | 12 | Duval | 31 | 12031 | 159 | 11736 | 2009 | 9999 |  |  | N | Natural Gas, Distillate Fuel Oil |  |  |  |  | DLNB | [10 empty] | 0.036128 | 0.036128 | 0.036128 | 0.036128
Northside Generating Station | 667_G_4 | 667 | G | 4 | 90063 | Combustion Turbine | Combustion Turbine | FRCC | Florida | 12 | Duval | 31 | 12031 | 52 | 21490 | 1975 | 9999 |  |  | N | Distillate Fuel Oil | [14 empty] | 0.8 | 0.46009 | 0.46009 | 0.46009 | 0.46009
Northside Generating Station | 667_G_5 | 667 | G | 5 | 90064 | Combustion Turbine | Combustion Turbine | FRCC | Florida | 12 | Duval | 31 | 12031 | 52 | 21496 | 1974 | 9999 |  |  | N | Distillate Fuel Oil | [14 empty] | 0.8 | 0.4214 | 0.4214 | 0.4214 | 0.4214
Northside Generating Station | 667_G_6 | 667 | G | 6 | 90065 | Combustion Turbine | Combustion Turbine | FRCC | Florida | 12 | Duval | 31 | 12031 | 52 | 21496 | 1974 | 9999 |  |  | N | Distillate Fuel Oil | [14 empty] | 0.8 | 0.42756 | 0.42756 | 0.42756 | 0.42756
Northside Generating Station | 667_G_GT3 | 667 | G | GT3 | 90062 | Combustion Turbine | Combustion Turbine | FRCC | Florida | 12 | Duval | 31 | 12031 | 52 | 21496 | 1975 | 9999 |  |  | N | Distillate Fuel Oil | [14 empty] | 0.8 | 0.46631 | 0.46631 | 0.46631 | 0.46631
Pebbly Beach | 6704_G_10 | 6704 | G | 10 |  | Combustion Turbine | IC Engine | WECC_SCE | California | 6 | Los Angeles | 37 | 06037 | 1.1 | 10745 | 1966 | 9999 |  |  | N | Distillate Fuel Oil | [14 empty] | 0.74 | 2.3355 | 2.3355 | 2.3355 | 2.3355
Pebbly Beach | 6704_G_12 | 6704 | G | 12 |  | Combustion Turbine | IC Engine | WECC_SCE | California | 6 | Los Angeles | 37 | 06037 | 1.3 | 10745 | 1976 | 9999 |  |  | N | Distillate Fuel Oil | [14 empty] | 0.74 | 2.3355 | 2.3355 | 2.3355 | 2.3355
Pebbly Beach | 6704_G_14 | 6704 | G | 14 |  | Combustion Turbine | IC Engine | WECC_SCE | California | 6 | Los Angeles | 37 | 06037 | 1.3 | 10745 | 1986 | 9999 |  |  | N | Distillate Fuel Oil | [14 empty] | 0.74 | 2.3355 | 2.3355 | 2.3355 | 2.3355
Pebbly Beach | 6704_G_15 | 6704 | G | 15 |  | Combustion Turbine | IC Engine | WECC_SCE | California | 6 | Los Angeles | 37 | 06037 | 2.8 | 10745 | 1995 | 9999 |  |  | N | Distillate Fuel Oil | [14 empty] | 0.74 | 2.3355 | 2.3355 | 2.3355 | 2.3355
Pebbly Beach | 6704_G_7 | 6704 | G | 7 |  | Combustion Turbine | IC Engine | WECC_SCE | California | 6 | Los Angeles | 37 | 06037 | 1 | 10745 | 1958 | 9999 |  |  | N | Distillate Fuel Oil | [14 empty] | 0.74 | 2.3355 | 2.3355 | 2.3355 | 2.3355
Pebbly Beach | 6704_G_8 | 6704 | G | 8 |  | Combustion Turbine | IC Engine | WECC_SCE | California | 6 | Los Angeles | 37 | 06037 | 1.4 | 10745 | 1963 | 9999 |  |  | N | Distillate Fuel Oil | [14 empty] | 0.74 | 2.3355 | 2.3355 | 2.3355 | 2.3355
Tom G Smith | 673_G_GT1 | 673 | G | GT1 | 90277 | Combustion Turbine | Combustion Turbine | FRCC | Florida | 12 | Palm Beach | 99 | 12099 | 26 | 25000 | 1976 | 9999 |  |  | N | Distillate Fuel Oil | [14 empty] | 0.8 | 1.2 | 1.2 | 1.2 | 1.2
Tom G Smith | 673_G_GT2 | 673 | G | GT2 |  | Combined Cycle |  | FRCC | Florida | 12 | Palm Beach | 99 | 12099 | 21 | 15000 | 1978 | 9999 |  |  | N | Natural Gas, Distillate Fuel Oil | [15 empty] | 0.25593 | 0.25593 | 0.25593 | 0.25593
Tom G Smith | 673_G_MU1 | 673 | G | MU1 |  | Combustion Turbine | IC Engine | FRCC | Florida | 12 | Palm Beach | 99 | 12099 | 2 | 15018 | 1965 | 9999 |  |  | N | Distillate Fuel Oil | [15 empty] | 2.3355 | 2.3355 | 2.3355 | 2.3355
Tom G Smith | 673_G_MU2 | 673 | G | MU2 |  | Combustion Turbine | IC Engine | FRCC | Florida | 12 | Palm Beach | 99 | 12099 | 2 | 15015 | 1965 | 9999 |  |  | N | Distillate Fuel Oil | [15 empty] | 2.3355 | 2.3355 | 2.3355 | 2.3355
Tom G Smith | 673_G_MU3 | 673 | G | MU3 |  | Combustion Turbine | IC Engine | FRCC | Florida | 12 | Palm Beach | 99 | 12099 | 2 | 15015 | 1965 | 9999 |  |  | N | Distillate Fuel Oil | [15 empty] | 2.3355 | 2.3355 | 2.3355 | 2.3355
Tom G Smith | 673_G_MU4 | 673 | G | MU4 |  | Combustion Turbine | IC Engine | FRCC | Florida | 12 | Palm Beach | 99 | 12099 | 2 | 15015 | 1965 | 9999 |  |  | N | Distillate Fuel Oil | [15 empty] | 2.3355 | 2.3355 | 2.3355 | 2.3355
Tom G Smith | 673_G_MU5 | 673 | G | MU5 |  | Combustion Turbine | IC Engine | FRCC | Florida | 12 | Palm Beach | 99 | 12099 | 2 | 15015 | 1965 | 9999 |  |  | N | Distillate Fuel Oil | [15 empty] | 2.3355 | 2.3355 | 2.3355 | 2.3355
Tom G Smith | 673_G_S5 | 673 | G | S5 |  | Combined Cycle |  | FRCC | Florida | 12 | Palm Beach | 99 | 12099 | 9 | 15000 | 1978 | 9999 |  |  | N | Natural Gas, Distillate Fuel Oil | [15 empty] | 0.25593 | 0.25593 | 0.25593 | 0.25593
Pilot Butte | 674_G_1 | 674 | G | 1 |  | Hydro |  | WECC_WY | Wyoming | 56 | Fremont | 13 | 56013 | 0.8 | 0 | 1925 | 9999 |  |  | N | Hydro | [15 empty] | 0 | 0 | 0 | 0
Pilot Butte | 674_G_2 | 674 | G | 2 |  | Hydro |  | WECC_WY | Wyoming | 56 | Fremont | 13 | 56013 | 0.8 | 0 | 1929 | 9999 |  |  | N | Hydro | [15 empty] | 0 | 0 | 0 | 0
Rock Lake CT | 6741_G_1 | 6741 | G | 1 | 90185 | Combustion Turbine | Combustion Turbine | MIS_MNWI | Minnesota | 27 | Pine | 115 | 27115 | 22.3 | 17419 | 1978 | 9999 |  |  | N | Distillate Fuel Oil | [15 empty] | 0.76538 | 0.76538 | 0.76538 | 0.76538
Larsen Memorial | 675_G_2 | 675 | G | 2 |  | Combustion Turbine | Combustion Turbine | FRCC | Florida | 12 | Polk | 105 | 12105 | 10 | 25000 | 1962 | 9999 |  |  | N | Natural Gas, Distillate Fuel Oil | [15 empty] | 0.47155 | 0.47155 | 0.47155 | 0.47155
Larsen Memorial | 675_G_3 | 675 | G | 3 |  | Combustion Turbine | Combustion Turbine | FRCC | Florida | 12 | Polk | 105 | 12105 | 9 | 25000 | 1962 | 9999 |  |  | N | Natural Gas, Distillate Fuel Oil | [15 empty] | 0.47155 | 0.47155 | 0.47155 | 0.47155
Larsen Memorial | 675_G_5 | 675 | G | 5 | 509 | Combined Cycle |  | FRCC | Florida | 12 | Polk | 105 | 12105 | 29 | 10839 | 1956 | 9999 |  |  | N | Natural Gas, Distillate Fuel Oil |  |  |  |  | H2O | [10 empty] | 0.052577 | 0.052577 | 0.052577 | 0.052577
Larsen Memorial | 675_G_8 | 675 | G | 8 | 509 | Combined Cycle |  | FRCC | Florida | 12 | Polk | 105 | 12105 | 76 | 10839 | 1992 | 9999 |  |  | N | Natural Gas, Distillate Fuel Oil |  |  |  |  | H2O | [10 empty] | 0.052577 | 0.052577 | 0.052577 | 0.052577
C D McIntosh Jr | 676_G_5CT | 676 | G | 5CT | 515 | Combined Cycle |  | FRCC | Florida | 12 | Polk | 105 | 12105 | 207 | 7460 | 2001 | 9999 |  |  | N | Natural Gas | [5 empty] | SCR | [9 empty] | 0.027017 | 0.027017 | 0.027017 | 0.027017
C D McIntosh Jr | 676_G_5ST | 676 | G | 5ST | 515 | Combined Cycle |  | FRCC | Florida | 12 | Polk | 105 | 12105 | 115 | 7460 | 2002 | 9999 |  |  | N | Natural Gas, Distillate Fuel Oil | [5 empty] | SCR | [9 empty] | 0.027017 | 0.027017 | 0.027017 | 0.027017
C D McIntosh Jr | 676_G_GT1 | 676 | G | GT1 |  | Combustion Turbine | Combustion Turbine | FRCC | Florida | 12 | Polk | 105 | 12105 | 16 | 10745 | 1973 | 9999 |  |  | N | Natural Gas, Distillate Fuel Oil | [14 empty] | 0.8 | 0.47155 | 0.47155 | 0.47155 | 0.47155
C D McIntosh Jr | 676_G_IC1 | 676 | G | IC1 |  | Combustion Turbine | IC Engine | FRCC | Florida | 12 | Polk | 105 | 12105 | 2.5 | 12652 | 1970 | 9999 |  |  | N | Distillate Fuel Oil | [15 empty] | 2.3355 | 2.3355 | 2.3355 | 2.3355
C D McIntosh Jr | 676_G_IC2 | 676 | G | IC2 |  | Combustion Turbine | IC Engine | FRCC | Florida | 12 | Polk | 105 | 12105 | 2.5 | 13087 | 1970 | 9999 |  |  | N | Distillate Fuel Oil | [15 empty] | 2.3355 | 2.3355 | 2.3355 | 2.3355
Rawhide | 6761_G_A | 6761 | G | A | 8360 | Combustion Turbine | Combustion Turbine | WECC_CO | Colorado | 8 | Larimer | 69 | 08069 | 65 | 12405 | 2002 | 9999 |  |  | N | Natural Gas |  |  |  |  | DLNB | [9 empty] | 1.2 | 0.039282 | 0.039282 | 0.039282 | 0.039282
Rawhide | 6761_G_B | 6761 | G | B | 8362 | Combustion Turbine | Combustion Turbine | WECC_CO | Colorado | 8 | Larimer | 69 | 08069 | 65 | 12405 | 2002 | 9999 |  |  | N | Natural Gas |  |  |  |  | DLNB | [9 empty] | 1.2 | 0.03015 | 0.03015 | 0.03015 | 0.03015
Rawhide | 6761_G_C | 6761 | G | C | 8364 | Combustion Turbine | Combustion Turbine | WECC_CO | Colorado | 8 | Larimer | 69 | 08069 | 65 | 12405 | 2002 | 9999 |  |  | N | Natural Gas |  |  |  |  | DLNB | [9 empty] | 1.2 | 0.029725 | 0.029725 | 0.029725 | 0.029725
Rawhide | 6761_G_D | 6761 | G | D | 89476 | Combustion Turbine | Combustion Turbine | WECC_CO | Colorado | 8 | Larimer | 69 | 08069 | 65 | 12405 | 2004 | 9999 |  |  | N | Natural Gas |  |  |  |  | DLNB | [9 empty] | 1.2 | 0.030465 | 0.030465 | 0.030465 | 0.030465
Rawhide | 6761_G_F | 6761 | G | F | 90256 | Combustion Turbine | Combustion Turbine | WECC_CO | Colorado | 8 | Larimer | 69 | 08069 | 128 | 12360 | 2008 | 9999 |  |  | N | Natural Gas |  |  |  |  | DLNB | [10 empty] | 0.036821 | 0.036821 | 0.036821 | 0.036821
West Station | 6776_G_1 | 6776 | G | 1 | 2909 | Combustion Turbine | Combustion Turbine | PJM_EMAC | New Jersey | 34 | Cumberland | 11 | 34011 | 26 | 16419 | 1972 | 9999 |  |  | N | Distillate Fuel Oil |  |  |  |  | H2O | [9 empty] | 2.1 | 0.1827 | 0.1827 | 0.1827 | 0.1827
W K Sanders | 678_G_1 | 678 | G | 1 |  | Hydro |  | NENGREST | Vermont | 50 | Lamoille | 15 | 50015 | 0.7 | 0 | 1983 | 9999 |  |  | N | Hydro | [15 empty] | 0 | 0 | 0 | 0
W K Sanders | 678_G_2 | 678 | G | 2 |  | Hydro |  | NENGREST | Vermont | 50 | Lamoille | 15 | 50015 | 0.7 | 0 | 1983 | 9999 |  |  | N | Hydro | [15 empty] | 0 | 0 | 0 | 0
St Stephen | 6789_G_1 | 6789 | G | 1 |  | Hydro |  | S_VACA | South Carolina | 45 | Berkeley | 15 | 45015 | 28 | 0 | 1985 | 9999 |  |  | N | Hydro | [15 empty] | 0 | 0 | 0 | 0
St Stephen | 6789_G_2 | 6789 | G | 2 |  | Hydro |  | S_VACA | South Carolina | 45 | Berkeley | 15 | 45015 | 28 | 0 | 1985 | 9999 |  |  | N | Hydro | [15 empty] | 0 | 0 | 0 | 0
St Stephen | 6789_G_3 | 6789 | G | 3 |  | Hydro |  | S_VACA | South Carolina | 45 | Berkeley | 15 | 45015 | 28 | 0 | 1985 | 9999 |  |  | N | Hydro | [15 empty] | 0 | 0 | 0 | 0
Smith Street | 679_G_10 | 679 | G | 10 |  | Combustion Turbine | IC Engine | FRCC | Florida | 12 | Volusia | 127 | 12127 | 2 | 12774 | 1967 | 9999 |  |  | N | Distillate Fuel Oil | [15 empty] | 2.3355 | 2.3355 | 2.3355 | 2.3355
Smith Street | 679_G_11 | 679 | G | 11 |  | Combustion Turbine | IC Engine | FRCC | Florida | 12 | Volusia | 127 | 12127 | 2 | 12774 | 1967 | 9999 |  |  | N | Distillate Fuel Oil | [15 empty] | 2.3355 | 2.3355 | 2.3355 | 2.3355
Smith Street | 679_G_3 | 679 | G | 3 |  | Combustion Turbine | IC Engine | FRCC | Florida | 12 | Volusia | 127 | 12127 | 0.8 | 12774 | 1946 | 9999 |  |  | N | Distillate Fuel Oil | [15 empty] | 2.3355 | 2.3355 | 2.3355 | 2.3355
Smith Street | 679_G_4 | 679 | G | 4 |  | Combustion Turbine | IC Engine | FRCC | Florida | 12 | Volusia | 127 | 12127 | 1 | 12774 | 1950 | 9999 |  |  | N | Distillate Fuel Oil | [15 empty] | 2.3355 | 2.3355 | 2.3355 | 2.3355
Smith Street | 679_G_6 | 679 | G | 6 |  | Combustion Turbine | IC Engine | FRCC | Florida | 12 | Volusia | 127 | 12127 | 1.8 | 12774 | 1955 | 9999 |  |  | N | Distillate Fuel Oil | [15 empty] | 2.3355 | 2.3355 | 2.3355 | 2.3355
Smith Street | 679_G_7 | 679 | G | 7 |  | Combustion Turbine | IC Engine | FRCC | Florida | 12 | Volusia | 127 | 12127 | 1.8 | 12774 | 1956 | 9999 |  |  | N | Distillate Fuel Oil | [15 empty] | 2.3355 | 2.3355 | 2.3355 | 2.3355
Smith Street | 679_G_8 | 679 | G | 8 |  | Combustion Turbine | IC Engine | FRCC | Florida | 12 | Volusia | 127 | 12127 | 1.1 | 12774 | 1960 | 9999 |  |  | N | Distillate Fuel Oil | [15 empty] | 2.3355 | 2.3355 | 2.3355 | 2.3355
Smith Street | 679_G_9 | 679 | G | 9 |  | Combustion Turbine | IC Engine | FRCC | Florida | 12 | Volusia | 127 | 12127 | 2 | 12774 | 1967 | 9999 |  |  | N | Distillate Fuel Oil | [15 empty] | 2.3355 | 2.3355 | 2.3355 | 2.3355
Augusta Electric Plant No 2 | 6791_G_1 | 6791 | G | 1 |  | Combustion Turbine | IC Engine | SPP_N | Kansas | 20 | BUTLER | 15 | 20015 | 4 | 17889 | 1968 | 9999 |  |  | N | Natural Gas, Distillate Fuel Oil | [15 empty] | 2.0543 | 2.0543 | 2.0543 | 2.0543
Augusta Electric Plant No 2 | 6791_G_2 | 6791 | G | 2 |  | Combustion Turbine | IC Engine | SPP_N | Kansas | 20 | BUTLER | 15 | 20015 | 4 | 17889 | 1968 | 9999 |  |  | N | Natural Gas, Distillate Fuel Oil | [15 empty] | 2.0543 | 2.0543 | 2.0543 | 2.0543
Augusta Electric Plant No 2 | 6791_G_3 | 6791 | G | 3 |  | Combustion Turbine | IC Engine | SPP_N | Kansas | 20 | BUTLER | 15 | 20015 | 6 | 17882 | 1981 | 9999 |  |  | N | Natural Gas, Distillate Fuel Oil | [15 empty] | 2.0543 | 2.0543 | 2.0543 | 2.0543
Augusta Electric Plant No 2 | 6791_G_4 | 6791 | G | 4 |  | Combustion Turbine | IC Engine | SPP_N | Kansas | 20 | BUTLER | 15 | 20015 | 6.6 | 17883 | 2005 | 9999 |  |  | N | Natural Gas, Distillate Fuel Oil | [15 empty] | 2.0543 | 2.0543 | 2.0543 | 2.0543
W E Swoope | 681_G_2 | 681 | G | 2 |  | Combustion Turbine | IC Engine | FRCC | Florida | 12 | Volusia | 127 | 12127 | 0.9 | 12774 | 1981 | 9999 |  |  | N | Distillate Fuel Oil | [14 empty] | 0.8 | 2.3355 | 2.3355 | 2.3355 | 2.3355
W E Swoope | 681_G_3 | 681 | G | 3 |  | Combustion Turbine | IC Engine | FRCC | Florida | 12 | Volusia | 127 | 12127 | 2 | 12774 | 1982 | 9999 |  |  | N | Distillate Fuel Oil | [14 empty] | 0.8 | 2.3355 | 2.3355 | 2.3355 | 2.3355
W E Swoope | 681_G_4 | 681 | G | 4 |  | Combustion Turbine | IC Engine | FRCC | Florida | 12 | Volusia | 127 | 12127 | 2.2 | 12774 | 1982 | 9999 |  |  | N | Distillate Fuel Oil | [14 empty] | 0.8 | 2.3355 | 2.3355 | 2.3355 | 2.3355
Kerckhoff 2 | 682_G_1 | 682 | G | 1 |  | Hydro |  | WEC_CALN | California | 6 | Fresno | 19 | 06019 | 142 | 0 | 1983 | 9999 |  |  | N | Hydro | [15 empty] | 0 | 0 | 0 | 0
St Bonifacius | 6824_G_1 | 6824 | G | 1 | 90186 | Combustion Turbine | Combustion Turbine | MIS_MNWI | Minnesota | 27 | Carver | 19 | 27019 | 61 | 17387 | 1978 | 9999 |  |  | N | Distillate Fuel Oil | [14 empty] | 2 | 0.74427 | 0.74427 | 0.74427 | 0.74427
Indian River Plant | 683_G_A | 683 | G | A | 90128 | Combustion Turbine | Combustion Turbine | FRCC | Florida | 12 | Brevard | 9 | 12009 | 37 | 15868 | 1989 | 9999 |  |  | N | Natural Gas, Distillate Fuel Oil | [14 empty] | 0.8 | 0.70002 | 0.70002 | 0.70002 | 0.70002
Indian River Plant | 683_G_B | 683 | G | B | 90129 | Combustion Turbine | Combustion Turbine | FRCC | Florida | 12 | Brevard | 9 | 12009 | 37 | 15868 | 1989 | 9999 |  |  | N | Natural Gas, Distillate Fuel Oil | [14 empty] | 0.8 | 0.7 | 0.7 | 0.7 | 0.7
Indian River Plant | 683_G_C | 683 | G | C | 516 | Combustion Turbine | Combustion Turbine | FRCC | Florida | 12 | Brevard | 9 | 12009 | 108 | 15868 | 1992 | 9999 |  |  | N | Natural Gas, Distillate Fuel Oil |  |  |  |  | H2O | [9 empty] | 0.8 | 0.075701 | 0.075701 | 0.075701 | 0.075701
Indian River Plant | 683_G_D | 683 | G | D | 517 | Combustion Turbine | Combustion Turbine | FRCC | Florida | 12 | Brevard | 9 | 12009 | 108 | 15868 | 1992 | 9999 |  |  | N | Natural Gas, Distillate Fuel Oil |  |  |  |  | H2O | [9 empty] | 0.8 | 0.062128 | 0.062128 | 0.062128 | 0.062128
St Cloud | 685_G_1 | 685 | G | 1 |  | Combustion Turbine | IC Engine | FRCC | Florida | 12 | Osceola | 97 | 12097 | 2 | 13970 | 1982 | 9999 |  |  | N | Natural Gas, Distillate Fuel Oil | [15 empty] | 2.0543 | 2.0543 | 2.0543 | 2.0543
St Cloud | 685_G_2 | 685 | G | 2 |  | Combustion Turbine | IC Engine | FRCC | Florida | 12 | Osceola | 97 | 12097 | 5 | 13970 | 1974 | 9999 |  |  | N | Natural Gas, Distillate Fuel Oil | [15 empty] | 2.0543 | 2.0543 | 2.0543 | 2.0543
St Cloud | 685_G_3 | 685 | G | 3 |  | Combustion Turbine | IC Engine | FRCC | Florida | 12 | Osceola | 97 | 12097 | 2 | 13970 | 1982 | 9999 |  |  | N | Natural Gas, Distillate Fuel Oil | [15 empty] | 2.0543 | 2.0543 | 2.0543 | 2.0543
St Cloud | 685_G_4 | 685 | G | 4 |  | Combustion Turbine | IC Engine | FRCC | Florida | 12 | Osceola | 97 | 12097 | 3 | 13970 | 1961 | 9999 |  |  | N | Natural Gas, Distillate Fuel Oil | [15 empty] | 2.0543 | 2.0543 | 2.0543 | 2.0543
St Cloud | 685_G_6 | 685 | G | 6 |  | Combustion Turbine | IC Engine | FRCC | Florida | 12 | Osceola | 97 | 12097 | 3 | 13970 | 1967 | 9999 |  |  | N | Natural Gas, Distillate Fuel Oil | [15 empty] | 2.0543 | 2.0543 | 2.0543 | 2.0543
St Cloud | 685_G_7 | 685 | G | 7 |  | Combustion Turbine | IC Engine | FRCC | Florida | 12 | Osceola | 97 | 12097 | 6 | 13970 | 1982 | 9999 |  |  | N | Natural Gas, Distillate Fuel Oil | [15 empty] | 2.0543 | 2.0543 | 2.0543 | 2.0543
St Cloud | 685_G_8 | 685 | G | 8 |  | Combustion Turbine | IC Engine | FRCC | Florida | 12 | Osceola | 97 | 12097 | 6 | 13970 | 1977 | 9999 |  |  | N | Natural Gas, Distillate Fuel Oil | [15 empty] | 2.0543 | 2.0543 | 2.0543 | 2.0543
Arvah B Hopkins | 688_G_2 | 688 | G | 2 | 89683 | Combined Cycle |  | FRCC | Florida | 12 | Leon | 73 | 12073 | 140 | 7911 | 1977 | 9999 |  |  | N | Natural Gas, Distillate Fuel Oil |  |  |  |  | DLNB + H2O | SCR | [8 empty] | 1.4 | 0.017188 | 0.017188 | 0.017188 | 0.017188
Arvah B Hopkins | 688_G_CT 2A | 688 | G | CT 2A | 89683 | Combined Cycle |  | FRCC | Florida | 12 | Leon | 73 | 12073 | 160 | 7911 | 2008 | 9999 |  |  | N | Natural Gas, Distillate Fuel Oil |  |  |  |  | DLNB + H2O | SCR | [9 empty] | 0.017188 | 0.017188 | 0.017188 | 0.017188
Arvah B Hopkins | 688_G_GT2 | 688 | G | GT2 | 90127 | Combustion Turbine | Combustion Turbine | FRCC | Florida | 12 | Leon | 73 | 12073 | 24 | 11440 | 1972 | 9999 |  |  | N | Natural Gas, Distillate Fuel Oil | [14 empty] | 0.8 | 0.7001 | 0.7001 | 0.7001 | 0.7001
Arvah B Hopkins | 688_G_GT3 | 688 | G | GT3 | 89526 | Combustion Turbine | Combustion Turbine | FRCC | Florida | 12 | Leon | 73 | 12073 | 46 | 11440 | 2005 | 9999 |  |  | N | Natural Gas, Distillate Fuel Oil |  |  |  |  | H2O | SCR | [8 empty] | 0.8 | 0.020735 | 0.020735 | 0.020735 | 0.020735
Arvah B Hopkins | 688_G_GT4 | 688 | G | GT4 | 89527 | Combustion Turbine | Combustion Turbine | FRCC | Florida | 12 | Leon | 73 | 12073 | 46 | 11440 | 2005 | 9999 |  |  | N | Natural Gas, Distillate Fuel Oil |  |  |  |  | H2O | SCR | [8 empty] | 0.8 | 0.019503 | 0.019503 | 0.019503 | 0.019503
S O Purdom | 689_G_8 | 689 | G | 8 | 521 | Combined Cycle |  | FRCC | Florida | 12 | Wakulla | 129 | 12129 | 150 | 7720 | 2000 | 9999 |  |  | N | Natural Gas, Distillate Fuel Oil |  |  |  |  | DLNB + H2O | [10 empty] | 0.025685 | 0.025685 | 0.025685 | 0.025685
S O Purdom | 689_G_9 | 689 | G | 9 | 521 | Combined Cycle |  | FRCC | Florida | 12 | Wakulla | 129 | 12129 | 72 | 7720 | 2000 | 9999 |  |  | N | Natural Gas, Distillate Fuel Oil |  |  |  |  | DLNB + H2O | [10 empty] | 0.025685 | 0.025685 | 0.025685 | 0.025685
J Woodruff | 690_G_1A | 690 | G | 1A |  | Hydro |  | FRCC | Florida | 12 | Gadsden | 39 | 12039 | 14.5 | 0 | 2003 | 9999 |  |  | N | Hydro | [15 empty] | 0 | 0 | 0 | 0
J Woodruff | 690_G_2A | 690 | G | 2A |  | Hydro |  | FRCC | Florida | 12 | Gadsden | 39 | 12039 | 14.5 | 0 | 2002 | 9999 |  |  | N | Hydro | [15 empty] | 0 | 0 | 0 | 0
J Woodruff | 690_G_3A | 690 | G | 3A |  | Hydro |  | FRCC | Florida | 12 | Gadsden | 39 | 12039 | 14.5 | 0 | 2001 | 9999 |  |  | N | Hydro | [15 empty] | 0 | 0 | 0 | 0
Medicine Bow | 692_G_10 | 692 | G | 10 |  | Wind |  | WECC_WY | Wyoming | 56 | Carbon | 7 | 56007 | 0.7 | 0 | 2000 | 9999 |  |  | N | Wind | [15 empty] | 0 | 0 | 0 | 0
Medicine Bow | 692_G_11 | 692 | G | 11 |  | Wind |  | WECC_WY | Wyoming | 56 | Carbon | 7 | 56007 | 0.7 | 0 | 2000 | 9999 |  |  | N | Wind | [15 empty] | 0 | 0 | 0 | 0
Medicine Bow | 692_G_1A | 692 | G | 1A |  | Wind |  | WECC_WY | Wyoming | 56 | Carbon | 7 | 56007 | 0.6 | 0 | 1998 | 9999 |  |  | N | Wind | [15 empty] | 0 | 0 | 0 | 0
Medicine Bow | 692_G_2A | 692 | G | 2A |  | Wind |  | WECC_WY | Wyoming | 56 | Carbon | 7 | 56007 | 0.6 | 0 | 1998 | 9999 |  |  | N | Wind | [15 empty] | 0 | 0 | 0 | 0
Medicine Bow | 692_G_5 | 692 | G | 5 |  | Wind |  | WECC_WY | Wyoming | 56 | Carbon | 7 | 56007 | 0.7 | 0 | 1999 | 9999 |  |  | N | Wind | [15 empty] | 0 | 0 | 0 | 0
Medicine Bow | 692_G_6 | 692 | G | 6 |  | Wind |  | WECC_WY | Wyoming | 56 | Carbon | 7 | 56007 | 0.7 | 0 | 1999 | 9999 |  |  | N | Wind | [15 empty] | 0 | 0 | 0 | 0
Medicine Bow | 692_G_7 | 692 | G | 7 |  | Wind |  | WECC_WY | Wyoming | 56 | Carbon | 7 | 56007 | 0.7 | 0 | 1999 | 9999 |  |  | N | Wind | [15 empty] | 0 | 0 | 0 | 0
Medicine Bow | 692_G_8 | 692 | G | 8 |  | Wind |  | WECC_WY | Wyoming | 56 | Carbon | 7 | 56007 | 0.7 | 0 | 1999 | 9999 |  |  | N | Wind | [15 empty] | 0 | 0 | 0 | 0
Medicine Bow | 692_G_9 | 692 | G | 9 |  | Wind |  | WECC_WY | Wyoming | 56 | Carbon | 7 | 56007 | 0.7 | 0 | 1999 | 9999 |  |  | N | Wind | [15 empty] | 0 | 0 | 0 | 0
Medicine Bow | 692_G_CLIP | 692 | G | CLIP |  | Wind |  | WECC_WY | Wyoming | 56 | Carbon | 7 | 56007 | 2.5 | 0 | 2005 | 9999 |  |  | N | Wind | [15 empty] | 0 | 0 | 0 | 0
Vero Beach Municipal Power Plant | 693_G_2 | 693 | G | 2 | 522 | Combined Cycle |  | FRCC | Florida | 12 | Indian River | 61 | 12061 | 13 | 9032 | 1964 | 9999 |  |  | N | Natural Gas | [15 empty] | 0.025066 | 0.025066 | 0.025066 | 0.025066
Vero Beach Municipal Power Plant | 693_G_5 | 693 | G | 5 | 522 | Combined Cycle |  | FRCC | Florida | 12 | Indian River | 61 | 12061 | 35 | 9032 | 1992 | 9999 |  |  | N | Natural Gas, Distillate Fuel Oil | [15 empty] | 0.025066 | 0.025066 | 0.025066 | 0.025066
Marathon Generating Plant | 696_G_10 | 696 | G | 10 |  | Combustion Turbine | IC Engine | FRCC | Florida | 12 | MONROE | 87 | 12087 | 3.5 | 25000 | 1998 | 9999 |  |  | N | Distillate Fuel Oil | [14 empty] | 0.8 | 2.3355 | 2.3355 | 2.3355 | 2.3355
Marathon Generating Plant | 696_G_11 | 696 | G | 11 |  | Combustion Turbine | IC Engine | FRCC | Florida | 12 | MONROE | 87 | 12087 | 3.5 | 25000 | 2001 | 9999 |  |  | N | Distillate Fuel Oil | [14 empty] | 0.8 | 2.3355 | 2.3355 | 2.3355 | 2.3355
Marathon Generating Plant | 696_G_3 | 696 | G | 3 |  | Combustion Turbine | IC Engine | FRCC | Florida | 12 | MONROE | 87 | 12087 | 3 | 25000 | 1958 | 9999 |  |  | N | Distillate Fuel Oil | [15 empty] | 2.3355 | 2.3355 | 2.3355 | 2.3355
Marathon Generating Plant | 696_G_4 | 696 | G | 4 |  | Combustion Turbine | IC Engine | FRCC | Florida | 12 | MONROE | 87 | 12087 | 3 | 25000 | 1959 | 9999 |  |  | N | Distillate Fuel Oil | [15 empty] | 2.3355 | 2.3355 | 2.3355 | 2.3355
Marathon Generating Plant | 696_G_6 | 696 | G | 6 |  | Combustion Turbine | IC Engine | FRCC | Florida | 12 | MONROE | 87 | 12087 | 2.5 | 25000 | 1973 | 9999 |  |  | N | Distillate Fuel Oil | [14 empty] | 0.8 | 2.3355 | 2.3355 | 2.3355 | 2.3355
Marathon Generating Plant | 696_G_7 | 696 | G | 7 |  | Combustion Turbine | IC Engine | FRCC | Florida | 12 | MONROE | 87 | 12087 | 2.5 | 25000 | 1973 | 9999 |  |  | N | Distillate Fuel Oil | [14 empty] | 0.8 | 2.3355 | 2.3355 | 2.3355 | 2.3355
Marathon Generating Plant | 696_G_8 | 696 | G | 8 |  | Combustion Turbine | IC Engine | FRCC | Florida | 12 | MONROE | 87 | 12087 | 2 | 25000 | 1989 | 9999 |  |  | N | Distillate Fuel Oil | [14 empty] | 0.8 | 2.3355 | 2.3355 | 2.3355 | 2.3355
Marathon Generating Plant | 696_G_9 | 696 | G | 9 |  | Combustion Turbine | IC Engine | FRCC | Florida | 12 | MONROE | 87 | 12087 | 2 | 25000 | 1989 | 9999 |  |  | N | Distillate Fuel Oil | [14 empty] | 0.8 | 2.3355 | 2.3355 | 2.3355 | 2.3355
Trenton Peaking | 698_G_1 | 698 | G | 1 |  | Combustion Turbine | IC Engine | MIS_MO | Missouri | 29 | Grundy | 79 | 29079 | 2.7 | 10745 | 1974 | 9999 |  |  | N | Distillate Fuel Oil | [14 empty] | 2.3 | 2.3355 | 2.3355 | 2.3355 | 2.3355
Trenton Peaking | 698_G_2 | 698 | G | 2 |  | Combustion Turbine | IC Engine | MIS_MO | Missouri | 29 | Grundy | 79 | 29079 | 2.7 | 11041 | 1974 | 9999 |  |  | N | Distillate Fuel Oil | [14 empty] | 2.3 | 2.3355 | 2.3355 | 2.3355 | 2.3355
Trenton Peaking | 698_G_3 | 698 | G | 3 |  | Combustion Turbine | IC Engine | MIS_MO | Missouri | 29 | Grundy | 79 | 29079 | 2.7 | 11041 | 1974 | 9999 |  |  | N | Distillate Fuel Oil | [14 empty] | 2.3 | 2.3355 | 2.3355 | 2.3355 | 2.3355
Trenton Peaking | 698_G_4 | 698 | G | 4 |  | Combustion Turbine | IC Engine | MIS_MO | Missouri | 29 | Grundy | 79 | 29079 | 2.7 | 11041 | 1974 | 9999 |  |  | N | Distillate Fuel Oil | [14 empty] | 2.3 | 2.3355 | 2.3355 | 2.3355 | 2.3355
Trenton Peaking | 698_G_5 | 698 | G | 5 |  | Combustion Turbine | IC Engine | MIS_MO | Missouri | 29 | Grundy | 79 | 29079 | 2.7 | 11041 | 1975 | 9999 |  |  | N | Distillate Fuel Oil | [14 empty] | 2.3 | 2.3355 | 2.3355 | 2.3355 | 2.3355
Gadsden | 7_G_1 | 7 | G | 1 | 11 | Coal Steam |  | S_SOU | Alabama | 1 | Etowah | 55 | 01055 | 64 | 14302 | 1949 | 9999 | tangential |  | Y | Bituminous | [8 empty] | ESPC | ESPC | No |  |  |  | 4 | 0.48572 | 0.48572 | 0.24 | 0.24 | 0.64 | 0.97 | 1
Gadsden | 7_G_2 | 7 | G | 2 | 12 | Coal Steam |  | S_SOU | Alabama | 1 | Etowah | 55 | 01055 | 66 | 14215 | 1949 | 9999 | tangential |  | Y | Bituminous | [8 empty] | ESPC | ESPC | No |  |  |  | 4 | 0.47408 | 0.47408 | 0.24 | 0.24 | 0.64 | 0.97 | 1
Barnett Shoals | 701_G_1 | 701 | G | 1 |  | Hydro |  | S_SOU | Georgia | 13 | Oconee | 219 | 13219 | 0.2 | 0 | 1910 | 9999 |  |  | N | Hydro | [15 empty] | 0 | 0 | 0 | 0
Barnett Shoals | 701_G_2 | 701 | G | 2 |  | Hydro |  | S_SOU | Georgia | 13 | Oconee | 219 | 13219 | 0.2 | 0 | 1910 | 9999 |  |  | N | Hydro | [15 empty] | 0 | 0 | 0 | 0
Barnett Shoals | 701_G_3 | 701 | G | 3 |  | Hydro |  | S_SOU | Georgia | 13 | Oconee | 219 | 13219 | 0.2 | 0 | 1910 | 9999 |  |  | N | Hydro | [15 empty] | 0 | 0 | 0 | 0
Barnett Shoals | 701_G_4 | 701 | G | 4 |  | Hydro |  | S_SOU | Georgia | 13 | Oconee | 219 | 13219 | 0.2 | 0 | 1910 | 9999 |  |  | N | Hydro | [15 empty] | 0 | 0 | 0 | 0
Hugoton 2 | 7011_G_10 | 7011 | G | 10 |  | Combustion Turbine | IC Engine | SPP_N | Kansas | 20 | Stevens | 189 | 20189 | 4 | 10745 | 1983 | 9999 |  |  | N | Natural Gas, Distillate Fuel Oil | [14 empty] | 3 | 2.3355 | 2.3355 | 2.3355 | 2.3355
Hugoton 2 | 7011_G_11 | 7011 | G | 11 |  | Combustion Turbine | IC Engine | SPP_N | Kansas | 20 | Stevens | 189 | 20189 | 2.2 | 10745 | 1997 | 9999 |  |  | N | Natural Gas, Distillate Fuel Oil | [14 empty] | 3 | 2.3355 | 2.3355 | 2.3355 | 2.3355
Hugoton 2 | 7011_G_12 | 7011 | G | 12 |  | Combustion Turbine | IC Engine | SPP_N | Kansas | 20 | Stevens | 189 | 20189 | 2.8 | 10745 | 1997 | 9999 |  |  | N | Natural Gas, Distillate Fuel Oil | [14 empty] | 3 | 2.3355 | 2.3355 | 2.3355 | 2.3355
Hugoton 2 | 7011_G_13 | 7011 | G | 13 |  | Combustion Turbine | IC Engine | SPP_N | Kansas | 20 | Stevens | 189 | 20189 | 0.5 | 10745 | 1998 | 9999 |  |  | N | Natural Gas | [14 empty] | 3 | 2.0543 | 2.0543 | 2.0543 | 2.0543
Hugoton 2 | 7011_G_7 | 7011 | G | 7 |  | Combustion Turbine | IC Engine | SPP_N | Kansas | 20 | Stevens | 189 | 20189 | 2 | 10745 | 1964 | 9999 |  |  | N | Natural Gas, Distillate Fuel Oil | [14 empty] | 3 | 2.3355 | 2.3355 | 2.3355 | 2.3355
Hugoton 2 | 7011_G_8 | 7011 | G | 8 |  | Combustion Turbine | IC Engine | SPP_N | Kansas | 20 | Stevens | 189 | 20189 | 1.8 | 10745 | 1971 | 9999 |  |  | N | Natural Gas, Distillate Fuel Oil | [14 empty] | 3 | 2.3355 | 2.3355 | 2.3355 | 2.3355
Hugoton 2 | 7011_G_9A | 7011 | G | 9A |  | Combustion Turbine | IC Engine | SPP_N | Kansas | 20 | Stevens | 189 | 20189 | 4 | 10745 | 1994 | 9999 |  |  | N | Natural Gas, Distillate Fuel Oil | [14 empty] | 3 | 2.3355 | 2.3355 | 2.3355 | 2.3355
Lower No 1 | 7012_G_2 | 7012 | G | 2 |  | Hydro |  | WECC_ID | Idaho | 16 | BONNEVILLE | 19 | 16019 | 8 | 0 | 1982 | 9999 |  |  | N | Hydro | [15 empty] | 0 | 0 | 0 | 0
East 12th Street | 7013_G_5 | 7013 | G | 5 |  | Combustion Turbine | IC Engine | SPP_N | Kansas | 20 | Cowley | 35 | 20035 | 1.6 | 12774 | 2002 | 9999 |  |  | N | Distillate Fuel Oil | [15 empty] | 2.3355 | 2.3355 | 2.3355 | 2.3355
Unit 4 | 7015_G_1 | 7015 | G | 1 |  | Hydro |  | WECC_UT | Utah | 49 | Sanpete | 39 | 49039 | 1.1 | 0 | 1993 | 9999 |  |  | N | Hydro | [15 empty] | 0 | 0 | 0 | 0
Chanute 3 | 7018_G_10 | 7018 | G | 10 |  | Combustion Turbine | IC Engine | SPP_N | Kansas | 20 | Neosho | 133 | 20133 | 6.9 | 11376 | 1986 | 9999 |  |  | N | Natural Gas, Distillate Fuel Oil | [14 empty] | 3 | 2.0543 | 2.0543 | 2.0543 | 2.0543
Chanute 3 | 7018_G_11 | 7018 | G | 11 |  | Combustion Turbine | IC Engine | SPP_N | Kansas | 20 | Neosho | 133 | 20133 | 6.9 | 11370 | 1986 | 9999 |  |  | N | Natural Gas, Distillate Fuel Oil | [14 empty] | 3 | 2.0543 | 2.0543 | 2.0543 | 2.0543
Chanute 3 | 7018_G_12 | 7018 | G | 12 |  | Combustion Turbine | IC Engine | SPP_N | Kansas | 20 | Neosho | 133 | 20133 | 5.5 | 11373 | 1991 | 9999 |  |  | N | Distillate Fuel Oil | [14 empty] | 3 | 2.3355 | 2.3355 | 2.3355 | 2.3355
Chanute 3 | 7018_G_13 | 7018 | G | 13 |  | Combustion Turbine | IC Engine | SPP_N | Kansas | 20 | Neosho | 133 | 20133 | 5.9 | 11371 | 1991 | 9999 |  |  | N | Distillate Fuel Oil | [14 empty] | 3 | 2.3355 | 2.3355 | 2.3355 | 2.3355
Chanute 3 | 7018_G_9 | 7018 | G | 9 |  | Combustion Turbine | IC Engine | SPP_N | Kansas | 20 | Neosho | 133 | 20133 | 6.9 | 11370 | 1985 | 9999 |  |  | N | Natural Gas, Distillate Fuel Oil | [14 empty] | 3 | 2.0543 | 2.0543 | 2.0543 | 2.0543
Bartletts Ferry | 702_G_1 | 702 | G | 1 |  | Hydro |  | S_SOU | Alabama | 1 | Lee | 81 | 01081 | 16.5 | 0 | 1926 | 9999 |  |  | N | Hydro | [15 empty] | 0 | 0 | 0 | 0
Bartletts Ferry | 702_G_2 | 702 | G | 2 |  | Hydro |  | S_SOU | Alabama | 1 | Lee | 81 | 01081 | 16.5 | 0 | 1926 | 9999 |  |  | N | Hydro | [15 empty] | 0 | 0 | 0 | 0
Bartletts Ferry | 702_G_3 | 702 | G | 3 |  | Hydro |  | S_SOU | Alabama | 1 | Lee | 81 | 01081 | 16.5 | 0 | 1928 | 9999 |  |  | N | Hydro | [15 empty] | 0 | 0 | 0 | 0
Bartletts Ferry | 702_G_4 | 702 | G | 4 |  | Hydro |  | S_SOU | Alabama | 1 | Lee | 81 | 01081 | 22 | 0 | 1951 | 9999 |  |  | N | Hydro | [15 empty] | 0 | 0 | 0 | 0
Bartletts Ferry | 702_G_5 | 702 | G | 5 |  | Hydro |  | S_SOU | Alabama | 1 | Lee | 81 | 01081 | 60 | 0 | 1985 | 9999 |  |  | N | Hydro | [15 empty] | 0 | 0 | 0 | 0
Bartletts Ferry | 702_G_6 | 702 | G | 6 |  | Hydro |  | S_SOU | Alabama | 1 | Lee | 81 | 01081 | 60 | 0 | 1985 | 9999 |  |  | N | Hydro | [15 empty] | 0 | 0 | 0 | 0
Whitehead | 7028_G_K1 | 7028 | G | K1 |  | Combustion Turbine | IC Engine | WECC_UT | Utah | 49 | UTAH | 49 | 49049 | 5.9 | 14313 | 1986 | 9999 |  |  | Y | Natural Gas | [14 empty] | 0.85 | 2.0543 | 2.0543 | 2.0543 | 2.0543
Whitehead | 7028_G_K2 | 7028 | G | K2 |  | Combustion Turbine | IC Engine | WECC_UT | Utah | 49 | UTAH | 49 | 49049 | 6 | 14314 | 1986 | 9999 |  |  | Y | Natural Gas | [14 empty] | 0.85 | 2.0543 | 2.0543 | 2.0543 | 2.0543
Whitehead | 7028_G_K3 | 7028 | G | K3 |  | Combustion Turbine | IC Engine | WECC_UT | Utah | 49 | UTAH | 49 | 49049 | 5.9 | 14313 | 2000 | 9999 |  |  | Y | Natural Gas | [14 empty] | 0.85 | 2.0543 | 2.0543 | 2.0543 | 2.0543
Whitehead | 7028_G_K4 | 7028 | G | K4 |  | Combustion Turbine | IC Engine | WECC_UT | Utah | 49 | UTAH | 49 | 49049 | 4 | 14311 | 2002 | 9999 |  |  | Y | Natural Gas | [14 empty] | 0.85 | 2.0543 | 2.0543 | 2.0543 | 2.0543
Bowen | 703_G_6 | 703 | G | 6 | 90188 | Combustion Turbine | Combustion Turbine | S_SOU | Georgia | 13 | Bartow | 15 | 13015 | 32 | 16552 | 1971 | 9999 |  |  | N | Distillate Fuel Oil | [14 empty] | 3.09 | 0.70462 | 0.70462 | 0.70462 | 0.70462
Gravel Neck | 7032_G_1 | 7032 | G | 1 |  | Combustion Turbine | Combustion Turbine | PJM_Dom | Virginia | 51 | Surry | 181 | 51181 | 12 | 13111 | 1970 | 9999 |  |  | N | Distillate Fuel Oil | [14 empty] | 2.64 | 0.76538 | 0.76538 | 0.76538 | 0.76538
Gravel Neck | 7032_G_2 | 7032 | G | 2 |  | Combustion Turbine | Combustion Turbine | PJM_Dom | Virginia | 51 | Surry | 181 | 51181 | 16 | 13111 | 1970 | 9999 |  |  | N | Distillate Fuel Oil | [14 empty] | 2.64 | 0.76538 | 0.76538 | 0.76538 | 0.76538
Gravel Neck | 7032_G_3 | 7032 | G | 3 | 88238 | Combustion Turbine | Combustion Turbine | PJM_Dom | Virginia | 51 | Surry | 181 | 51181 | 85 | 13117 | 1989 | 9999 |  |  | N | Natural Gas, Distillate Fuel Oil |  |  |  |  | H2O | [9 empty] | 2.64 | 0.14613 | 0.14613 | 0.14613 | 0.14613
Gravel Neck | 7032_G_4 | 7032 | G | 4 | 88239 | Combustion Turbine | Combustion Turbine | PJM_Dom | Virginia | 51 | Surry | 181 | 51181 | 85 | 13117 | 1989 | 9999 |  |  | N | Natural Gas, Distillate Fuel Oil |  |  |  |  | H2O | [9 empty] | 2.64 | 0.14341 | 0.14341 | 0.14341 | 0.14341
Gravel Neck | 7032_G_5 | 7032 | G | 5 | 88240 | Combustion Turbine | Combustion Turbine | PJM_Dom | Virginia | 51 | Surry | 181 | 51181 | 85 | 13117 | 1989 | 9999 |  |  | N | Natural Gas, Distillate Fuel Oil |  |  |  |  | H2O | [9 empty] | 2.64 | 0.14314 | 0.14314 | 0.14314 | 0.14314
Gravel Neck | 7032_G_6 | 7032 | G | 6 | 88241 | Combustion Turbine | Combustion Turbine | PJM_Dom | Virginia | 51 | Surry | 181 | 51181 | 85 | 13117 | 1989 | 9999 |  |  | N | Natural Gas, Distillate Fuel Oil |  |  |  |  | H2O | [9 empty] | 2.64 | 0.1844 | 0.1844 | 0.1844 | 0.1844
Hydro II | 7034_G_1 | 7034 | G | 1 |  | Hydro |  | WECC_UT | Utah | 49 | Cache | 5 | 49005 | 3.1 | 0 | 1986 | 9999 |  |  | N | Hydro | [15 empty] | 0 | 0 | 0 | 0
Hydro II | 7034_G_2 | 7034 | G | 2 |  | Hydro |  | WECC_UT | Utah | 49 | Cache | 5 | 49005 | 3.1 | 0 | 1986 | 9999 |  |  | N | Hydro | [15 empty] | 0 | 0 | 0 | 0
Lake | 7039_G_1 | 7039 | G | 1 |  | Combustion Turbine | IC Engine | WECC_WY | Wyoming | 56 | Teton | 39 | 56039 | 2.7 | 10745 | 1967 | 9999 |  |  | N | Distillate Fuel Oil | [14 empty] | 0.8 | 2.3355 | 2.3355 | 2.3355 | 2.3355
Burton | 704_G_1 | 704 | G | 1 |  | Hydro |  | S_SOU | Georgia | 13 | Rabun | 241 | 13241 | 4.7 | 0 | 1927 | 9999 |  |  | N | Hydro | [15 empty] | 0 | 0 | 0 | 0
Burton | 704_G_2 | 704 | G | 2 |  | Hydro |  | S_SOU | Georgia | 13 | Rabun | 241 | 13241 | 4.7 | 0 | 1927 | 9999 |  |  | N | Hydro | [15 empty] | 0 | 0 | 0 | 0
Ellis | 7040_G_1 | 7040 | G | 1 |  | Hydro |  | SPP_WEST | Arkansas | 5 | Crawford | 33 | 05033 | 5 | 0 | 1988 | 9999 |  |  | N | Hydro | [15 empty] | 0 | 0 | 0 | 0
Ellis | 7040_G_2 | 7040 | G | 2 |  | Hydro |  | SPP_WEST | Arkansas | 5 | Crawford | 33 | 05033 | 6 | 0 | 1988 | 9999 |  |  | N | Hydro | [15 empty] | 0 | 0 | 0 | 0
Ellis | 7040_G_3 | 7040 | G | 3 |  | Hydro |  | SPP_WEST | Arkansas | 5 | Crawford | 33 | 05033 | 6 | 0 | 1988 | 9999 |  |  | N | Hydro | [15 empty] | 0 | 0 | 0 | 0
Bates Mill Upper | 7044_G_BU1 | 7044 | G | BU1 |  | Hydro |  | NENG_ME | Maine | 23 | Androscoggin | 1 | 23001 | 0.9 | 0 | 1986 | 9999 |  |  | N | Hydro | [15 empty] | 0 | 0 | 0 | 0
Bates Mill Upper | 7044_G_BU2 | 7044 | G | BU2 |  | Hydro |  | NENG_ME | Maine | 23 | Androscoggin | 1 | 23001 | 0.9 | 0 | 1986 | 9999 |  |  | N | Hydro | [15 empty] | 0 | 0 | 0 | 0
Bates Mill Upper | 7044_G_BU3 | 7044 | G | BU3 |  | Hydro |  | NENG_ME | Maine | 23 | Androscoggin | 1 | 23001 | 0.9 | 0 | 1986 | 9999 |  |  | N | Hydro | [15 empty] | 0 | 0 | 0 | 0
Hill Mill | 7048_G_HM1 | 7048 | G | HM1 |  | Hydro |  | NENG_ME | Maine | 23 | Androscoggin | 1 | 23001 | 0.3 | 0 | 1986 | 9999 |  |  | N | Hydro | [15 empty] | 0 | 0 | 0 | 0
Hill Mill | 7048_G_HM2 | 7048 | G | HM2 |  | Hydro |  | NENG_ME | Maine | 23 | Androscoggin | 1 | 23001 | 0.3 | 0 | 1986 | 9999 |  |  | N | Hydro | [15 empty] | 0 | 0 | 0 | 0
Hill Mill | 7048_G_HM3 | 7048 | G | HM3 |  | Hydro |  | NENG_ME | Maine | 23 | Androscoggin | 1 | 23001 | 0.3 | 0 | 1986 | 9999 |  |  | N | Hydro | [15 empty] | 0 | 0 | 0 | 0
Hill Mill | 7048_G_HM4 | 7048 | G | HM4 |  | Hydro |  | NENG_ME | Maine | 23 | Androscoggin | 1 | 23001 | 0.3 | 0 | 1986 | 9999 |  |  | N | Hydro | [15 empty] | 0 | 0 | 0 | 0
Hill Mill | 7048_G_HM5 | 7048 | G | HM5 |  | Hydro |  | NENG_ME | Maine | 23 | Androscoggin | 1 | 23001 | 0.3 | 0 | 1986 | 9999 |  |  | N | Hydro | [15 empty] | 0 | 0 | 0 | 0
Hill Mill | 7048_G_HM6 | 7048 | G | HM6 |  | Hydro |  | NENG_ME | Maine | 23 | Androscoggin | 1 | 23001 | 0.3 | 0 | 1986 | 9999 |  |  | N | Hydro | [15 empty] | 0 | 0 | 0 | 0
Wrightsville Hydro Plant | 7051_G_1 | 7051 | G | 1 |  | Hydro |  | NENGREST | Vermont | 50 | Washington | 23 | 50023 | 0.1 | 0 | 1985 | 9999 |  |  | N | Hydro | [15 empty] | 0 | 0 | 0 | 0
Wrightsville Hydro Plant | 7051_G_2 | 7051 | G | 2 |  | Hydro |  | NENGREST | Vermont | 50 | Washington | 23 | 50023 | 0.2 | 0 | 1985 | 9999 |  |  | N | Hydro | [15 empty] | 0 | 0 | 0 | 0
Wrightsville Hydro Plant | 7051_G_3 | 7051 | G | 3 |  | Hydro |  | NENGREST | Vermont | 50 | Washington | 23 | 50023 | 0.4 | 0 | 1985 | 9999 |  |  | N | Hydro | [15 empty] | 0 | 0 | 0 | 0
Bolton Falls | 7056_G_1 | 7056 | G | 1 |  | Hydro |  | NENGREST | Vermont | 50 | Washington | 23 | 50023 | 3.9 | 0 | 1986 | 9999 |  |  | N | Hydro | [15 empty] | 0 | 0 | 0 | 0
Bolton Falls | 7056_G_2 | 7056 | G | 2 |  | Hydro |  | NENGREST | Vermont | 50 | Washington | 23 | 50023 | 3.9 | 0 | 1986 | 9999 |  |  | N | Hydro | [15 empty] | 0 | 0 | 0 | 0
Solon Diesel | 7058_G_1 | 7058 | G | 1 |  | Combustion Turbine | IC Engine | MIS_MNWI | Wisconsin | 55 | Douglas | 31 | 55031 | 1 | 22305 | 1988 | 9999 |  |  | N | Distillate Fuel Oil | [14 empty] | 3 | 2.3355 | 2.3355 | 2.3355 | 2.3355
Solon Diesel | 7058_G_2 | 7058 | G | 2 |  | Combustion Turbine | IC Engine | MIS_MNWI | Wisconsin | 55 | Douglas | 31 | 55031 | 1 | 20861 | 1988 | 9999 |  |  | N | Distillate Fuel Oil | [14 empty] | 3 | 2.3355 | 2.3355 | 2.3355 | 2.3355
Solon Diesel | 7058_G_3 | 7058 | G | 3 |  | Combustion Turbine | IC Engine | MIS_MNWI | Wisconsin | 55 | Douglas | 31 | 55031 | 1 | 20861 | 1989 | 9999 |  |  | N | Distillate Fuel Oil | [14 empty] | 3 | 2.3355 | 2.3355 | 2.3355 | 2.3355
Solon Diesel | 7058_G_4 | 7058 | G | 4 |  | Combustion Turbine | IC Engine | MIS_MNWI | Wisconsin | 55 | Douglas | 31 | 55031 | 1 | 20861 | 1989 | 9999 |  |  | N | Distillate Fuel Oil | [14 empty] | 3 | 2.3355 | 2.3355 | 2.3355 | 2.3355
Solon Diesel | 7058_G_5 | 7058 | G | 5 |  | Combustion Turbine | IC Engine | MIS_MNWI | Wisconsin | 55 | Douglas | 31 | 55031 | 1 | 20861 | 1989 | 9999 |  |  | N | Distillate Fuel Oil | [14 empty] | 3 | 2.3355 | 2.3355 | 2.3355 | 2.3355
Solon Diesel | 7058_G_6 | 7058 | G | 6 |  | Combustion Turbine | IC Engine | MIS_MNWI | Wisconsin | 55 | Douglas | 31 | 55031 | 1 | 20861 | 1995 | 9999 |  |  | N | Distillate Fuel Oil | [14 empty] | 3 | 2.3355 | 2.3355 | 2.3355 | 2.3355
Solon Diesel | 7058_G_7 | 7058 | G | 7 |  | Combustion Turbine | IC Engine | MIS_MNWI | Wisconsin | 55 | Douglas | 31 | 55031 | 1 | 20861 | 1995 | 9999 |  |  | N | Distillate Fuel Oil | [14 empty] | 3 | 2.3355 | 2.3355 | 2.3355 | 2.3355
Solon Diesel | 7058_G_8 | 7058 | G | 8 |  | Combustion Turbine | IC Engine | MIS_MNWI | Wisconsin | 55 | Douglas | 31 | 55031 | 1 | 20861 | 1995 | 9999 |  |  | N | Distillate Fuel Oil | [14 empty] | 3 | 2.3355 | 2.3355 | 2.3355 | 2.3355
Flint River | 706_G_1 | 706 | G | 1 |  | Hydro |  | S_SOU | Georgia | 13 | Dougherty | 95 | 13095 | 2.2 | 0 | 1921 | 9999 |  |  | N | Hydro | [15 empty] | 0 | 0 | 0 | 0
Flint River | 706_G_2 | 706 | G | 2 |  | Hydro |  | S_SOU | Georgia | 13 | Dougherty | 95 | 13095 | 2.2 | 0 | 1921 | 9999 |  |  | N | Hydro | [15 empty] | 0 | 0 | 0 | 0
Flint River | 706_G_3 | 706 | G | 3 |  | Hydro |  | S_SOU | Georgia | 13 | Dougherty | 95 | 13095 | 2.2 | 0 | 1925 | 9999 |  |  | N | Hydro | [15 empty] | 0 | 0 | 0 | 0
Sibley No Two | 7060_G_4 | 7060 | G | 4 |  | Combustion Turbine | IC Engine | MIS_IA | Iowa | 19 | Osceola | 143 | 19143 | 1 | 11923 | 1987 | 9999 |  |  | N | Natural Gas, Distillate Fuel Oil | [14 empty] | 2.5 | 0.73033 | 0.73033 | 0.73033 | 0.73033
McIntosh | 7063_G_1 | 7063 | G | 1 | 2924 | Combined Cycle |  | S_SOU | Alabama | 1 | Washington | 129 | 01129 | 110 | 9758 | 1991 | 9999 |  |  | N | Natural Gas | [15 empty] | 0.2283 | 0.2283 | 0.2283 | 0.2283
McIntosh | 7063_G_2 | 7063 | G | 2 | 2925 | Combustion Turbine | Combustion Turbine | S_SOU | Alabama | 1 | Washington | 129 | 01129 | 114 | 10745 | 1998 | 9999 |  |  | N | Natural Gas, Distillate Fuel Oil | [14 empty] | 4 | 0.061644 | 0.061644 | 0.061644 | 0.061644
McIntosh | 7063_G_3 | 7063 | G | 3 | 2926 | Combustion Turbine | Combustion Turbine | S_SOU | Alabama | 1 | Washington | 129 | 01129 | 114 | 10745 | 1998 | 9999 |  |  | N | Natural Gas, Distillate Fuel Oil | [14 empty] | 4 | 0.061733 | 0.061733 | 0.061733 | 0.061733
McIntosh | 7063_G_4 | 7063 | G | 4 | 90423 | Combustion Turbine | Combustion Turbine | S_SOU | Alabama | 1 | Washington | 129 | 01129 | 170 | 11495 | 2010 | 9999 |  |  | N | Natural Gas |  |  |  |  | DLNB | [10 empty] | 0.031175 | 0.031175 | 0.031175 | 0.031175
McIntosh | 7063_G_5 | 7063 | G | 5 | 90424 | Combustion Turbine | Combustion Turbine | S_SOU | Alabama | 1 | Washington | 129 | 01129 | 170 | 11495 | 2010 | 9999 |  |  | N | Natural Gas |  |  |  |  | DLNB | [10 empty] | 0.029859 | 0.029859 | 0.029859 | 0.029859
Stampede | 7066_G_1 | 7066 | G | 1 |  | Hydro |  | WEC_CALN | California | 6 | Sierra | 91 | 06091 | 3 | 0 | 1988 | 9999 |  |  | N | Hydro | [15 empty] | 0 | 0 | 0 | 0
Stampede | 7066_G_2 | 7066 | G | 2 |  | Hydro |  | WEC_CALN | California | 6 | Sierra | 91 | 06091 | 0.6 | 0 | 1988 | 9999 |  |  | N | Hydro | [15 empty] | 0 | 0 | 0 | 0
Goat Rock | 707_G_3 | 707 | G | 3 |  | Hydro |  | S_SOU | Alabama | 1 | Lee | 81 | 01081 | 5 | 0 | 1915 | 9999 |  |  | N | Hydro | [15 empty] | 0 | 0 | 0 | 0
Goat Rock | 707_G_4 | 707 | G | 4 |  | Hydro |  | S_SOU | Alabama | 1 | Lee | 81 | 01081 | 5 | 0 | 1920 | 9999 |  |  | N | Hydro | [15 empty] | 0 | 0 | 0 | 0
Goat Rock | 707_G_5 | 707 | G | 5 |  | Hydro |  | S_SOU | Alabama | 1 | Lee | 81 | 01081 | 5 | 0 | 1955 | 9999 |  |  | N | Hydro | [15 empty] | 0 | 0 | 0 | 0
Goat Rock | 707_G_6 | 707 | G | 6 |  | Hydro |  | S_SOU | Alabama | 1 | Lee | 81 | 01081 | 5 | 0 | 1956 | 9999 |  |  | N | Hydro | [15 empty] | 0 | 0 | 0 | 0
Goat Rock | 707_G_7 | 707 | G | 7 |  | Hydro |  | S_SOU | Alabama | 1 | Lee | 81 | 01081 | 9.4 | 0 | 2005 | 9999 |  |  | N | Hydro | [15 empty] | 0 | 0 | 0 | 0
Goat Rock | 707_G_8 | 707 | G | 8 |  | Hydro |  | S_SOU | Alabama | 1 | Lee | 81 | 01081 | 9.4 | 0 | 2005 | 9999 |  |  | N | Hydro | [15 empty] | 0 | 0 | 0 | 0
Mojave Siphon | 7072_G_1 | 7072 | G | 1 |  | Hydro |  | WECC_SCE | California | 6 | San Bernardino | 71 | 06071 | 10.8 | 0 | 1996 | 9999 |  |  | N | Hydro | [15 empty] | 0 | 0 | 0 | 0
Mojave Siphon | 7072_G_2 | 7072 | G | 2 |  | Hydro |  | WECC_SCE | California | 6 | San Bernardino | 71 | 06071 | 10.8 | 0 | 1996 | 9999 |  |  | N | Hydro | [15 empty] | 0 | 0 | 0 | 0
Mojave Siphon | 7072_G_3 | 7072 | G | 3 |  | Hydro |  | WECC_SCE | California | 6 | San Bernardino | 71 | 06071 | 10.8 | 0 | 1996 | 9999 |  |  | N | Hydro | [15 empty] | 0 | 0 | 0 | 0
Upper Salmon B | 7079_G_1 | 7079 | G | 1 |  | Hydro |  | WECC_ID | Idaho | 16 | Twin Falls | 83 | 16083 | 8.8 | 0 | 1947 | 9999 |  |  | N | Hydro | [15 empty] | 0 | 0 | 0 | 0
Upper Salmon B | 7079_G_2 | 7079 | G | 2 |  | Hydro |  | WECC_ID | Idaho | 16 | Twin Falls | 83 | 16083 | 8.4 | 0 | 1947 | 9999 |  |  | N | Hydro | [15 empty] | 0 | 0 | 0 | 0
St George Red Rock | 7080_G_1 | 7080 | G | 1 |  | Combustion Turbine | IC Engine | WECC_UT | Utah | 49 | Washington | 53 | 49053 | 7 | 10745 | 1987 | 9999 |  |  | N | Distillate Fuel Oil | [14 empty] | 0.85 | 2.3355 | 2.3355 | 2.3355 | 2.3355
St George Red Rock | 7080_G_2 | 7080 | G | 2 |  | Combustion Turbine | IC Engine | WECC_UT | Utah | 49 | Washington | 53 | 49053 | 7 | 10745 | 1987 | 9999 |  |  | N | Distillate Fuel Oil | [14 empty] | 0.85 | 2.3355 | 2.3355 | 2.3355 | 2.3355
Harry Allen | 7082_G_5 | 7082 | G | 5 | 2933 | Combined Cycle |  | WECC_SNV | Nevada | 32 | Clark | 3 | 32003 | 152 | 7050 | 2011 | 9999 |  |  | N | Natural Gas |  |  |  |  | DLNB | SCR | [9 empty] | 0.0068423 | 0.0068423 | 0.0068423 | 0.0068423
Harry Allen | 7082_G_6 | 7082 | G | 6 | 2934 | Combined Cycle |  | WECC_SNV | Nevada | 32 | Clark | 3 | 32003 | 152 | 7050 | 2011 | 9999 |  |  | N | Natural Gas |  |  |  |  | DLNB | SCR | [9 empty] | 0.0068423 | 0.0068423 | 0.0068423 | 0.0068423
Harry Allen | 7082_G_7 | 7082 | G | 7 | 2933 | Combined Cycle |  | WECC_SNV | Nevada | 32 | Clark | 3 | 32003 | 120 | 7050 | 2011 | 9999 |  |  | N | Natural Gas |  |  |  |  | DLNB | SCR | [9 empty] | 0.0068423 | 0.0068423 | 0.0068423 | 0.0068423
Harry Allen | 7082_G_GT1 | 7082 | G | GT1 | 2931 | Combustion Turbine | Combustion Turbine | WECC_SNV | Nevada | 32 | Clark | 3 | 32003 | 72 | 12645 | 1995 | 9999 |  |  | N | Natural Gas |  |  |  |  | DLNB + H2O | [9 empty] | 1.4 | 0.043937 | 0.043937 | 0.043937 | 0.043937
Harry Allen | 7082_G_GT4 | 7082 | G | GT4 | 2932 | Combustion Turbine | Combustion Turbine | WECC_SNV | Nevada | 32 | Clark | 3 | 32003 | 72 | 12646 | 2006 | 9999 |  |  | N | Natural Gas |  |  |  |  | DLNB | [9 empty] | 0.8 | 0.025069 | 0.025069 | 0.025069 | 0.025069
Jack McDonough | 710_G_3A | 710 | G | 3A | 90360 | Combustion Turbine | Combustion Turbine | S_SOU | Georgia | 13 | Cobb | 67 | 13067 | 32 | 23311 | 1971 | 9999 |  |  | N | Natural Gas, Distillate Fuel Oil | [14 empty] | 3.09 | 0.975 | 0.975 | 0.975 | 0.975
Jack McDonough | 710_G_3B | 710 | G | 3B | 90363 | Combustion Turbine | Combustion Turbine | S_SOU | Georgia | 13 | Cobb | 67 | 13067 | 32 | 23328 | 1971 | 9999 |  |  | N | Natural Gas, Distillate Fuel Oil | [14 empty] | 3.09 | 0.35423 | 0.35423 | 0.35423 | 0.35423
Jack McDonough | 710_G_4 | 710 | G | 4 |  | Combined Cycle |  | S_SOU | Georgia | 13 | Cobb | 67 | 13067 | 722 | 7050 | 2012 | 9999 |  |  | N | Natural Gas | [15 empty] | 0.05 | 0.05 | 0.05 | 0.05
Jack McDonough | 710_G_5 | 710 | G | 5 |  | Combined Cycle |  | S_SOU | Georgia | 13 | Cobb | 67 | 13067 | 840 | 7050 | 2012 | 9999 |  |  | N | Natural Gas | [15 empty] | 0.05 | 0.05 | 0.05 | 0.05
Jack McDonough | 710_G_6 | 710 | G | 6 |  | Combined Cycle |  | S_SOU | Georgia | 13 | Cobb | 67 | 13067 | 840 | 7050 | 2012 | 9999 |  |  | N | Natural Gas | [15 empty] | 0.05 | 0.05 | 0.05 | 0.05
Langdale | 711_G_5 | 711 | G | 5 |  | Hydro |  | S_SOU | Alabama | 1 | Chambers | 17 | 01017 | 0.3 | 0 | 1924 | 9999 |  |  | N | Hydro | [15 empty] | 0 | 0 | 0 | 0
Langdale | 711_G_6 | 711 | G | 6 |  | Hydro |  | S_SOU | Alabama | 1 | Chambers | 17 | 01017 | 0.3 | 0 | 1926 | 9999 |  |  | N | Hydro | [15 empty] | 0 | 0 | 0 | 0
Heber City | 7111_G_1 | 7111 | G | 1 |  | Combustion Turbine | IC Engine | WECC_UT | Utah | 49 | Wasatch | 51 | 49051 | 1.4 | 10745 | 2004 | 9999 |  |  | N | Natural Gas | [14 empty] | 0.85 | 2.0543 | 2.0543 | 2.0543 | 2.0543
Heber City | 7111_G_2 | 7111 | G | 2 |  | Combustion Turbine | IC Engine | WECC_UT | Utah | 49 | Wasatch | 51 | 49051 | 1.4 | 10745 | 2004 | 9999 |  |  | N | Natural Gas | [14 empty] | 0.85 | 2.0543 | 2.0543 | 2.0543 | 2.0543
Heber City | 7111_G_4 | 7111 | G | 4 |  | Combustion Turbine | IC Engine | WECC_UT | Utah | 49 | Wasatch | 51 | 49051 | 1.9 | 10745 | 2003 | 9999 |  |  | N | Natural Gas | [14 empty] | 0.85 | 2.0543 | 2.0543 | 2.0543 | 2.0543
Heber City | 7111_G_NA10 | 7111 | G | NA10 |  | Combustion Turbine | IC Engine | WECC_UT | Utah | 49 | Wasatch | 51 | 49051 | 1.9 | 10745 | 2002 | 9999 |  |  | N | Natural Gas | [14 empty] | 0.85 | 2.0543 | 2.0543 | 2.0543 | 2.0543
Heber City | 7111_G_NA3 | 7111 | G | NA3 |  | Combustion Turbine | IC Engine | WECC_UT | Utah | 49 | Wasatch | 51 | 49051 | 0.6 | 10745 | 1987 | 9999 |  |  | N | Natural Gas | [14 empty] | 0.85 | 2.0543 | 2.0543 | 2.0543 | 2.0543
Heber City | 7111_G_NA5 | 7111 | G | NA5 |  | Combustion Turbine | IC Engine | WECC_UT | Utah | 49 | Wasatch | 51 | 49051 | 0.7 | 10745 | 1990 | 9999 |  |  | N | Natural Gas | [14 empty] | 0.85 | 2.0543 | 2.0543 | 2.0543 | 2.0543
Heber City | 7111_G_NA6 | 7111 | G | NA6 |  | Combustion Turbine | IC Engine | WECC_UT | Utah | 49 | Wasatch | 51 | 49051 | 0.7 | 10745 | 2001 | 9999 |  |  | N | Natural Gas | [14 empty] | 0.85 | 2.0543 | 2.0543 | 2.0543 | 2.0543
Heber City | 7111_G_NA9 | 7111 | G | NA9 |  | Combustion Turbine | IC Engine | WECC_UT | Utah | 49 | Wasatch | 51 | 49051 | 1.9 | 10745 | 2003 | 9999 |  |  | N | Natural Gas | [14 empty] | 0.85 | 2.0543 | 2.0543 | 2.0543 | 2.0543
PEC Headworks | 7113_G_1 | 7113 | G | 1 |  | Hydro |  | WECC_PNW | Washington | 53 | Grant | 25 | 53025 | 6.7 | 0 | 1990 | 9999 |  |  | N | Hydro | [15 empty] | 0 | 0 | 0 | 0
Hoist | 7115_G_2 | 7115 | G | 2 |  | Hydro |  | MIS_WUMS | Michigan | 26 | Marquette | 103 | 26103 | 0.9 | 0 | 1988 | 9999 |  |  | N | Hydro | [15 empty] | 0 | 0 | 0 | 0
Hoist | 7115_G_3 | 7115 | G | 3 |  | Hydro |  | MIS_WUMS | Michigan | 26 | Marquette | 103 | 26103 | 1.3 | 0 | 1988 | 9999 |  |  | N | Hydro | [15 empty] | 0 | 0 | 0 | 0
McClure | 7116_G_1 | 7116 | G | 1 |  | Hydro |  | MIS_WUMS | Michigan | 26 | Marquette | 103 | 26103 | 3.1 | 0 | 1988 | 9999 |  |  | N | Hydro | [15 empty] | 0 | 0 | 0 | 0
McClure | 7116_G_2 | 7116 | G | 2 |  | Hydro |  | MIS_WUMS | Michigan | 26 | Marquette | 103 | 26103 | 3.1 | 0 | 1988 | 9999 |  |  | N | Hydro | [15 empty] | 0 | 0 | 0 | 0
Cataract | 7118_G_1 | 7118 | G | 1 |  | Hydro |  | MIS_WUMS | Michigan | 26 | Marquette | 103 | 26103 | 0.6 | 0 | 1988 | 9999 |  |  | N | Hydro | [15 empty] | 0 | 0 | 0 | 0
Gladstone | 7119_G_1 | 7119 | G | 1 |  | Combustion Turbine | Combustion Turbine | MIS_WUMS | Michigan | 26 | Delta | 41 | 26041 | 18.6 | 25000 | 1975 | 9999 |  |  | N | Distillate Fuel Oil | [14 empty] | 1.67 | 0.76538 | 0.76538 | 0.76538 | 0.76538
Lloyd Shoals | 712_G_1 | 712 | G | 1 |  | Hydro |  | S_SOU | Georgia | 13 | Jasper | 159 | 13159 | 3.7 | 0 | 1911 | 9999 |  |  | N | Hydro | [15 empty] | 0 | 0 | 0 | 0
Lloyd Shoals | 712_G_2 | 712 | G | 2 |  | Hydro |  | S_SOU | Georgia | 13 | Jasper | 159 | 13159 | 3.7 | 0 | 1911 | 9999 |  |  | N | Hydro | [15 empty] | 0 | 0 | 0 | 0
Lloyd Shoals | 712_G_3 | 712 | G | 3 |  | Hydro |  | S_SOU | Georgia | 13 | Jasper | 159 | 13159 | 3.7 | 0 | 1911 | 9999 |  |  | N | Hydro | [15 empty] | 0 | 0 | 0 | 0
Lloyd Shoals | 712_G_4 | 712 | G | 4 |  | Hydro |  | S_SOU | Georgia | 13 | Jasper | 159 | 13159 | 3.7 | 0 | 1911 | 9999 |  |  | N | Hydro | [15 empty] | 0 | 0 | 0 | 0
Lloyd Shoals | 712_G_5 | 712 | G | 5 |  | Hydro |  | S_SOU | Georgia | 13 | Jasper | 159 | 13159 | 3.7 | 0 | 1916 | 9999 |  |  | N | Hydro | [15 empty] | 0 | 0 | 0 | 0
Lloyd Shoals | 712_G_6 | 712 | G | 6 |  | Hydro |  | S_SOU | Georgia | 13 | Jasper | 159 | 13159 | 3.7 | 0 | 1917 | 9999 |  |  | N | Hydro | [15 empty] | 0 | 0 | 0 | 0
Bad Creek | 7125_G_1 | 7125 | G | 1 |  | Pumped Storage |  | S_VACA | South Carolina | 45 | Oconee | 73 | 45073 | 340 | 0 | 1991 | 9999 |  |  | N | Pumped Storage | [15 empty] | 0 | 0 | 0 | 0
Bad Creek | 7125_G_2 | 7125 | G | 2 |  | Pumped Storage |  | S_VACA | South Carolina | 45 | Oconee | 73 | 45073 | 340 | 0 | 1991 | 9999 |  |  | N | Pumped Storage | [15 empty] | 0 | 0 | 0 | 0
Bad Creek | 7125_G_3 | 7125 | G | 3 |  | Pumped Storage |  | S_VACA | South Carolina | 45 | Oconee | 73 | 45073 | 340 | 0 | 1991 | 9999 |  |  | N | Pumped Storage | [15 empty] | 0 | 0 | 0 | 0
Bad Creek | 7125_G_4 | 7125 | G | 4 |  | Pumped Storage |  | S_VACA | South Carolina | 45 | Oconee | 73 | 45073 | 340 | 0 | 1991 | 9999 |  |  | N | Pumped Storage | [15 empty] | 0 | 0 | 0 | 0
Wynoochee | 7127_G_1 | 7127 | G | 1 |  | Hydro |  | WECC_PNW | Washington | 53 | Grays Harbor | 27 | 53027 | 15.5 | 0 | 1994 | 9999 |  |  | N | Hydro | [15 empty] | 0 | 0 | 0 | 0
William F Matson Generating Station | 7128_G_1 | 7128 | G | 1 |  | Hydro |  | PJM_PENE | Pennsylvania | 42 | HUNTINGDON | 61 | 42061 | 2.4 | 0 | 1988 | 9999 |  |  | N | Hydro | [15 empty] | 0 | 0 | 0 | 0
William F Matson Generating Station | 7128_G_2 | 7128 | G | 2 |  | Hydro |  | PJM_PENE | Pennsylvania | 42 | HUNTINGDON | 61 | 42061 | 5.2 | 0 | 1988 | 9999 |  |  | N | Hydro | [15 empty] | 0 | 0 | 0 | 0
Thermalito Diverson Dam | 7129_G_TD1 | 7129 | G | TD1 |  | Hydro |  | WEC_CALN | California | 6 | Butte | 7 | 06007 | 3 | 0 | 1987 | 9999 |  |  | N | Hydro | [15 empty] | 0 | 0 | 0 | 0
Brandon Station | 7131_G_1 | 7131 | G | 1 |  | Combustion Turbine | Combustion Turbine | SPP_SPS | Texas | 48 | Lubbock | 303 | 48303 | 20 | 10745 | 1990 | 9999 |  |  | Y | Natural Gas | [14 empty] | 3 | 0.18367 | 0.18367 | 0.18367 | 0.18367
Pine View Dam | 7132_G_NA1 | 7132 | G | NA1 |  | Hydro |  | WECC_UT | Utah | 49 | Weber | 57 | 49057 | 1.8 | 0 | 1991 | 9999 |  |  | N | Hydro | [15 empty] | 0 | 0 | 0 | 0
Whillock | 7135_G_1 | 7135 | G | 1 |  | Hydro |  | SPP_WEST | Arkansas | 5 | Conway | 29 | 05029 | 6 | 0 | 1993 | 9999 |  |  | N | Hydro | [15 empty] | 0 | 0 | 0 | 0
Whillock | 7135_G_2 | 7135 | G | 2 |  | Hydro |  | SPP_WEST | Arkansas | 5 | Conway | 29 | 05029 | 6 | 0 | 1993 | 9999 |  |  | N | Hydro | [15 empty] | 0 | 0 | 0 | 0
Whillock | 7135_G_3 | 7135 | G | 3 |  | Hydro |  | SPP_WEST | Arkansas | 5 | Conway | 29 | 05029 | 5 | 0 | 1993 | 9999 |  |  | N | Hydro | [15 empty] | 0 | 0 | 0 | 0
Grinnell | 7137_G_1 | 7137 | G | 1 | 89987 | Combustion Turbine | Combustion Turbine | MIS_IA | Iowa | 19 | Poweshiek | 157 | 19157 | 22.8 | 25000 | 1990 | 9999 |  |  | N | Natural Gas | [14 empty] | 2.5 | 0.364 | 0.364 | 0.364 | 0.364
Grinnell | 7137_G_2 | 7137 | G | 2 | 2944 | Combustion Turbine | Combustion Turbine | MIS_IA | Iowa | 19 | Poweshiek | 157 | 19157 | 19.2 | 25000 | 1991 | 9999 |  |  | N | Natural Gas | [14 empty] | 2.5 | 0.386 | 0.386 | 0.386 | 0.386
Forked River | 7138_G_1 | 7138 | G | 1 | 2945 | Combustion Turbine | Combustion Turbine | PJM_EMAC | New Jersey | 34 | Ocean | 29 | 34029 | 34 | 11377 | 1989 | 9999 |  |  | N | Natural Gas, Distillate Fuel Oil |  |  |  |  | H2O | [9 empty] | 0.32 | 0.18751 | 0.18751 | 0.18751 | 0.18751
Forked River | 7138_G_2 | 7138 | G | 2 | 2946 | Combustion Turbine | Combustion Turbine | PJM_EMAC | New Jersey | 34 | Ocean | 29 | 34029 | 31 | 11360 | 1989 | 9999 |  |  | N | Natural Gas, Distillate Fuel Oil |  |  |  |  | DLNB + H2O | [9 empty] | 0.32 | 0.19366 | 0.19366 | 0.19366 | 0.19366
Toadtown | 714_G_1 | 714 | G | 1 |  | Hydro |  | WEC_CALN | California | 6 | Butte | 7 | 06007 | 1.5 | 0 | 1986 | 9999 |  |  | N | Hydro | [15 empty] | 0 | 0 | 0 | 0
Pleasant Hill | 7145_G_1 | 7145 | G | 1 | 90077 | Combustion Turbine | Combustion Turbine | MIS_MIDA | Iowa | 19 | Polk | 153 | 19153 | 39 | 14874 | 1990 | 9999 |  |  | N | Natural Gas, Distillate Fuel Oil |  |  |  |  | H2O | [9 empty] | 0.5 | 0.1562 | 0.1562 | 0.1562 | 0.1562
Pleasant Hill | 7145_G_2 | 7145 | G | 2 | 90078 | Combustion Turbine | Combustion Turbine | MIS_MIDA | Iowa | 19 | Polk | 153 | 19153 | 40 | 14868 | 1990 | 9999 |  |  | N | Natural Gas, Distillate Fuel Oil |  |  |  |  | H2O | [9 empty] | 0.5 | 0.15626 | 0.15626 | 0.15626 | 0.15626
Pleasant Hill | 7145_G_3 | 7145 | G | 3 | 2954 | Combustion Turbine | Combustion Turbine | MIS_MIDA | Iowa | 19 | Polk | 153 | 19153 | 85 | 14877 | 1994 | 9999 |  |  | N | Natural Gas, Distillate Fuel Oil |  |  |  |  | H2O | [9 empty] | 0.5 | 0.10473 | 0.10473 | 0.10473 | 0.10473
Wading River | 7146_G_02 | 7146 | G | 02 | 2956 | Combustion Turbine | Combustion Turbine | NY_Z_K | New York | 36 | Suffolk | 103 | 36103 | 78 | 12862 | 1989 | 9999 |  |  | N | Distillate Fuel Oil |  |  |  |  | H2O | [9 empty] | 1.053 | 0.21527 | 0.21527 | 0.21527 | 0.21527
Wading River | 7146_G_03 | 7146 | G | 03 | 2957 | Combustion Turbine | Combustion Turbine | NY_Z_K | New York | 36 | Suffolk | 103 | 36103 | 78 | 12862 | 1989 | 9999 |  |  | N | Distillate Fuel Oil |  |  |  |  | H2O | [9 empty] | 1.053 | 0.22046 | 0.22046 | 0.22046 | 0.22046
Wading River | 7146_G_1 | 7146 | G | 1 | 2955 | Combustion Turbine | Combustion Turbine | NY_Z_K | New York | 36 | Suffolk | 103 | 36103 | 80 | 12862 | 1989 | 9999 |  |  | N | Distillate Fuel Oil |  |  |  |  | H2O | [9 empty] | 1.053 | 0.20043 | 0.20043 | 0.20043 | 0.20043
Mill Creek 3 | 7147_G_3 | 7147 | G | 3 |  | Hydro |  | WECC_SCE | California | 6 | San Bernardino | 71 | 06071 | 0.8 | 0 | 1903 | 9999 |  |  | N | Hydro | [15 empty] | 0 | 0 | 0 | 0
Mill Creek 3 | 7147_G_4 | 7147 | G | 4 |  | Hydro |  | WECC_SCE | California | 6 | San Bernardino | 71 | 06071 | 0.8 | 0 | 1904 | 9999 |  |  | N | Hydro | [15 empty] | 0 | 0 | 0 | 0
Mill Creek 3 | 7147_G_5 | 7147 | G | 5 |  | Hydro |  | WECC_SCE | California | 6 | San Bernardino | 71 | 06071 | 0.8 | 0 | 1904 | 9999 |  |  | N | Hydro | [15 empty] | 0 | 0 | 0 | 0
San Gorgonio 1 | 7148_G_1 | 7148 | G | 1 |  | Hydro |  | WECC_SCE | California | 6 | Riverside | 65 | 06065 | 1.5 | 0 | 1923 | 9999 |  |  | N | Hydro | [15 empty] | 0 | 0 | 0 | 0
McManus | 715_G_3A | 715 | G | 3A | 90262 | Combustion Turbine | Combustion Turbine | S_SOU | Georgia | 13 | Glynn | 127 | 13127 | 46 | 19815 | 1972 | 9999 |  |  | N | Distillate Fuel Oil | [14 empty] | 3.09 | 0.55825 | 0.55825 | 0.55825 | 0.55825
McManus | 715_G_3B | 715 | G | 3B | 90263 | Combustion Turbine | Combustion Turbine | S_SOU | Georgia | 13 | Glynn | 127 | 13127 | 46 | 19822 | 1972 | 9999 |  |  | N | Distillate Fuel Oil | [14 empty] | 3.09 | 0.56179 | 0.56179 | 0.56179 | 0.56179
McManus | 715_G_3C | 715 | G | 3C | 90264 | Combustion Turbine | Combustion Turbine | S_SOU | Georgia | 13 | Glynn | 127 | 13127 | 46 | 19822 | 1972 | 9999 |  |  | N | Distillate Fuel Oil | [14 empty] | 3.09 | 0.45919 | 0.45919 | 0.45919 | 0.45919
McManus | 715_G_4A | 715 | G | 4A | 90265 | Combustion Turbine | Combustion Turbine | S_SOU | Georgia | 13 | Glynn | 127 | 13127 | 46 | 19822 | 1972 | 9999 |  |  | N | Distillate Fuel Oil | [14 empty] | 0.8 | 0.48354 | 0.48354 | 0.48354 | 0.48354
McManus | 715_G_4B | 715 | G | 4B | 90266 | Combustion Turbine | Combustion Turbine | S_SOU | Georgia | 13 | Glynn | 127 | 13127 | 46 | 19822 | 1972 | 9999 |  |  | N | Distillate Fuel Oil | [14 empty] | 0.8 | 0.45763 | 0.45763 | 0.45763 | 0.45763
McManus | 715_G_4C | 715 | G | 4C | 90267 | Combustion Turbine | Combustion Turbine | S_SOU | Georgia | 13 | Glynn | 127 | 13127 | 46 | 19822 | 1972 | 9999 |  |  | N | Distillate Fuel Oil | [14 empty] | 0.8 | 0.47907 | 0.47907 | 0.47907 | 0.47907
McManus | 715_G_4D | 715 | G | 4D | 90268 | Combustion Turbine | Combustion Turbine | S_SOU | Georgia | 13 | Glynn | 127 | 13127 | 46 | 19822 | 1972 | 9999 |  |  | N | Distillate Fuel Oil | [14 empty] | 0.8 | 0.45215 | 0.45215 | 0.45215 | 0.45215
McManus | 715_G_4E | 715 | G | 4E | 90270 | Combustion Turbine | Combustion Turbine | S_SOU | Georgia | 13 | Glynn | 127 | 13127 | 46 | 19822 | 1972 | 9999 |  |  | N | Distillate Fuel Oil | [14 empty] | 0.8 | 0.46669 | 0.46669 | 0.46669 | 0.46669
McManus | 715_G_4F | 715 | G | 4F | 90271 | Combustion Turbine | Combustion Turbine | S_SOU | Georgia | 13 | Glynn | 127 | 13127 | 46 | 19822 | 1972 | 9999 |  |  | N | Distillate Fuel Oil | [14 empty] | 0.8 | 0.47484 | 0.47484 | 0.47484 | 0.47484
McManus | 715_G_IC1 | 715 | G | IC1 |  | Combustion Turbine | IC Engine | S_SOU | Georgia | 13 | Glynn | 127 | 13127 | 2 | 12826 | 1964 | 9999 |  |  | N | Distillate Fuel Oil | [14 empty] | 0.5 | 2.3355 | 2.3355 | 2.3355 | 2.3355
Stony Gorge | 7151_G_1 | 7151 | G | 1 |  | Hydro |  | WEC_CALN | California | 6 | Glenn | 21 | 06021 | 2.5 | 0 | 1986 | 9999 |  |  | N | Hydro | [15 empty] | 0 | 0 | 0 | 0
Stony Gorge | 7151_G_2 | 7151 | G | 2 |  | Hydro |  | WEC_CALN | California | 6 | Glenn | 21 | 06021 | 2.5 | 0 | 1986 | 9999 |  |  | N | Hydro | [15 empty] | 0 | 0 | 0 | 0
Hay Road | 7153_G_HR1 | 7153 | G | HR1 | 2964 | Combined Cycle |  | PJM_EMAC | Delaware | 10 | New Castle | 3 | 10003 | 126 | 8337 | 1989 | 9999 |  |  | N | Natural Gas, Distillate Fuel Oil |  |  |  |  | H2O + OFA | [9 empty] | 0.04 | 0.059411 | 0.059411 | 0.059411 | 0.059411
Hay Road | 7153_G_HR2 | 7153 | G | HR2 | 2965 | Combined Cycle |  | PJM_EMAC | Delaware | 10 | New Castle | 3 | 10003 | 126 | 8337 | 1989 | 9999 |  |  | N | Natural Gas, Distillate Fuel Oil |  |  |  |  | H2O + OFA | [9 empty] | 0.04 | 0.059411 | 0.059411 | 0.059411 | 0.059411
Hay Road | 7153_G_HR3 | 7153 | G | HR3 | 2963 | Combined Cycle |  | PJM_EMAC | Delaware | 10 | New Castle | 3 | 10003 | 126 | 8337 | 1991 | 9999 |  |  | N | Natural Gas, Distillate Fuel Oil |  |  |  |  | H2O + OFA | [9 empty] | 0.04 | 0.059411 | 0.059411 | 0.059411 | 0.059411
Hay Road | 7153_G_HR4 | 7153 | G | HR4 | 2964 | Combined Cycle |  | PJM_EMAC | Delaware | 10 | New Castle | 3 | 10003 | 187 | 8337 | 1993 | 9999 |  |  | N | Natural Gas, Distillate Fuel Oil |  |  |  |  | H2O + OFA | [9 empty] | 0.04 | 0.059411 | 0.059411 | 0.059411 | 0.059411
Hay Road | 7153_G_HR5 | 7153 | G | HR5 | 2966 | Combined Cycle |  | PJM_EMAC | Delaware | 10 | New Castle | 3 | 10003 | 126 | 8337 | 2001 | 9999 |  |  | N | Natural Gas, Distillate Fuel Oil |  |  |  |  | H2O + OFA | SCR | [8 empty] | 0.04 | 0.013408 | 0.013408 | 0.013408 | 0.013408
Hay Road | 7153_G_HR6 | 7153 | G | HR6 | 2967 | Combined Cycle |  | PJM_EMAC | Delaware | 10 | New Castle | 3 | 10003 | 126 | 8337 | 2001 | 9999 |  |  | N | Natural Gas, Distillate Fuel Oil |  |  |  |  | H2O + OFA | SCR | [8 empty] | 0.04 | 0.013408 | 0.013408 | 0.013408 | 0.013408
Hay Road | 7153_G_HR7 | 7153 | G | HR7 | 2968 | Combined Cycle |  | PJM_EMAC | Delaware | 10 | New Castle | 3 | 10003 | 126 | 8337 | 2001 | 9999 |  |  | N | Natural Gas, Distillate Fuel Oil |  |  |  |  | H2O + OFA | SCR | [8 empty] | 0.04 | 0.013408 | 0.013408 | 0.013408 | 0.013408
Hay Road | 7153_G_HR8 | 7153 | G | HR8 | 2966 | Combined Cycle |  | PJM_EMAC | Delaware | 10 | New Castle | 3 | 10003 | 187 | 8337 | 2002 | 9999 |  |  | N | Natural Gas, Distillate Fuel Oil |  |  |  |  | H2O + OFA | SCR | [8 empty] | 0.04 | 0.013408 | 0.013408 | 0.013408 | 0.013408
Lime Creek | 7155_G_1 | 7155 | G | 1 | 2969 | Combustion Turbine | Combustion Turbine | MIS_IA | Iowa | 19 | Cerro Gordo | 33 | 19033 | 33 | 20344 | 1991 | 9999 |  |  | N | Distillate Fuel Oil |  |  |  |  | H2O | [9 empty] | 2.5 | 0.27631 | 0.27631 | 0.27631 | 0.27631
Lime Creek | 7155_G_2 | 7155 | G | 2 | 2970 | Combustion Turbine | Combustion Turbine | MIS_IA | Iowa | 19 | Cerro Gordo | 33 | 19033 | 34 | 20346 | 1991 | 9999 |  |  | N | Distillate Fuel Oil |  |  |  |  | H2O | [9 empty] | 2.5 | 0.29612 | 0.29612 | 0.29612 | 0.29612
Woodsdale | 7158_G_GT1 | 7158 | G | GT1 | 2973 | Combustion Turbine | Combustion Turbine | PJM_West | Ohio | 39 | Butler | 17 | 39017 | 77 | 25000 | 1993 | 9999 |  |  | N | Natural Gas |  |  |  |  | H2O | [9 empty] | 0.5 | 0.090202 | 0.090202 | 0.090202 | 0.090202
Woodsdale | 7158_G_GT2 | 7158 | G | GT2 | 2977 | Combustion Turbine | Combustion Turbine | PJM_West | Ohio | 39 | Butler | 17 | 39017 | 77 | 25000 | 1992 | 9999 |  |  | N | Natural Gas |  |  |  |  | H2O | [9 empty] | 0.5 | 0.072761 | 0.072761 | 0.072761 | 0.072761
Woodsdale | 7158_G_GT3 | 7158 | G | GT3 | 2978 | Combustion Turbine | Combustion Turbine | PJM_West | Ohio | 39 | Butler | 17 | 39017 | 77 | 25000 | 1992 | 9999 |  |  | N | Natural Gas |  |  |  |  | H2O | [9 empty] | 0.5 | 0.097758 | 0.097758 | 0.097758 | 0.097758
Woodsdale | 7158_G_GT4 | 7158 | G | GT4 | 2979 | Combustion Turbine | Combustion Turbine | PJM_West | Ohio | 39 | Butler | 17 | 39017 | 77 | 25000 | 1992 | 9999 |  |  | N | Natural Gas |  |  |  |  | H2O | [9 empty] | 0.5 | 0.11332 | 0.11332 | 0.11332 | 0.11332
Woodsdale | 7158_G_GT5 | 7158 | G | GT5 | 2980 | Combustion Turbine | Combustion Turbine | PJM_West | Ohio | 39 | Butler | 17 | 39017 | 77 | 25000 | 1992 | 9999 |  |  | N | Natural Gas |  |  |  |  | H2O | [9 empty] | 0.5 | 0.089307 | 0.089307 | 0.089307 | 0.089307
Woodsdale | 7158_G_GT6 | 7158 | G | GT6 | 2981 | Combustion Turbine | Combustion Turbine | PJM_West | Ohio | 39 | Butler | 17 | 39017 | 77 | 25000 | 1992 | 9999 |  |  | N | Natural Gas |  |  |  |  | H2O | [9 empty] | 0.5 | 0.10978 | 0.10978 | 0.10978 | 0.10978
Concord | 7159_G_1 | 7159 | G | 1 | 2985 | Combustion Turbine | Combustion Turbine | MIS_WUMS | Wisconsin | 55 | Jefferson | 55 | 55055 | 88 | 14861 | 1993 | 9999 |  |  | N | Natural Gas, Distillate Fuel Oil |  |  |  |  | H2O | [9 empty] | 0.053 | 0.10358 | 0.10358 | 0.10358 | 0.10358
Concord | 7159_G_2 | 7159 | G | 2 | 2986 | Combustion Turbine | Combustion Turbine | MIS_WUMS | Wisconsin | 55 | Jefferson | 55 | 55055 | 88 | 14861 | 1993 | 9999 |  |  | N | Natural Gas, Distillate Fuel Oil |  |  |  |  | H2O | [9 empty] | 0.053 | 0.076001 | 0.076001 | 0.076001 | 0.076001
Concord | 7159_G_3 | 7159 | G | 3 | 2987 | Combustion Turbine | Combustion Turbine | MIS_WUMS | Wisconsin | 55 | Jefferson | 55 | 55055 | 88 | 14852 | 1994 | 9999 |  |  | N | Natural Gas, Distillate Fuel Oil |  |  |  |  | H2O | [9 empty] | 0.053 | 0.077305 | 0.077305 | 0.077305 | 0.077305
Concord | 7159_G_4 | 7159 | G | 4 | 2988 | Combustion Turbine | Combustion Turbine | MIS_WUMS | Wisconsin | 55 | Jefferson | 55 | 55055 | 88 | 14852 | 1994 | 9999 |  |  | N | Natural Gas, Distillate Fuel Oil |  |  |  |  | H2O | [9 empty] | 0.053 | 0.07761 | 0.07761 | 0.07761 | 0.07761
Waddell | 7164_G_PG3 | 7164 | G | PG3 |  | Pumped Storage |  | WECC_AZ | Arizona | 4 | Maricopa | 13 | 04013 | 10 | 0 | 1993 | 9999 |  |  | N | Pumped Storage | [15 empty] | 0 | 0 | 0 | 0
Waddell | 7164_G_PG6 | 7164 | G | PG6 |  | Pumped Storage |  | WECC_AZ | Arizona | 4 | Maricopa | 13 | 04013 | 10 | 0 | 1993 | 9999 |  |  | N | Pumped Storage | [15 empty] | 0 | 0 | 0 | 0
Waddell | 7164_G_PG7 | 7164 | G | PG7 |  | Pumped Storage |  | WECC_AZ | Arizona | 4 | Maricopa | 13 | 04013 | 10 | 0 | 1993 | 9999 |  |  | N | Pumped Storage | [15 empty] | 0 | 0 | 0 | 0
Waddell | 7164_G_PS1 | 7164 | G | PS1 |  | Pumped Storage |  | WECC_AZ | Arizona | 4 | Maricopa | 13 | 04013 | 10 | 0 | 1993 | 9999 |  |  | N | Pumped Storage | [15 empty] | 0 | 0 | 0 | 0
Murray | 7166_G_1 | 7166 | G | 1 |  | Hydro |  | S_D_N_AR | Arkansas | 5 | Pulaski | 119 | 05119 | 21.2 | 0 | 1988 | 9999 |  |  | N | Hydro | [15 empty] | 0 | 0 | 0 | 0
Murray | 7166_G_2 | 7166 | G | 2 |  | Hydro |  | S_D_N_AR | Arkansas | 5 | Pulaski | 119 | 05119 | 21.2 | 0 | 1988 | 9999 |  |  | N | Hydro | [15 empty] | 0 | 0 | 0 | 0
Morgan Falls | 717_G_1 | 717 | G | 1 |  | Hydro |  | S_SOU | Georgia | 13 | Fulton | 121 | 13121 | 1.4 | 0 | 1903 | 9999 |  |  | N | Hydro | [15 empty] | 0 | 0 | 0 | 0
Morgan Falls | 717_G_2 | 717 | G | 2 |  | Hydro |  | S_SOU | Georgia | 13 | Fulton | 121 | 13121 | 1.4 | 0 | 1903 | 9999 |  |  | N | Hydro | [15 empty] | 0 | 0 | 0 | 0
Morgan Falls | 717_G_3 | 717 | G | 3 |  | Hydro |  | S_SOU | Georgia | 13 | Fulton | 121 | 13121 | 1.4 | 0 | 1903 | 9999 |  |  | N | Hydro | [15 empty] | 0 | 0 | 0 | 0
Morgan Falls | 717_G_4 | 717 | G | 4 |  | Hydro |  | S_SOU | Georgia | 13 | Fulton | 121 | 13121 | 1.4 | 0 | 1903 | 9999 |  |  | N | Hydro | [15 empty] | 0 | 0 | 0 | 0
Morgan Falls | 717_G_5 | 717 | G | 5 |  | Hydro |  | S_SOU | Georgia | 13 | Fulton | 121 | 13121 | 1.4 | 0 | 1903 | 9999 |  |  | N | Hydro | [15 empty] | 0 | 0 | 0 | 0
Morgan Falls | 717_G_6 | 717 | G | 6 |  | Hydro |  | S_SOU | Georgia | 13 | Fulton | 121 | 13121 | 1.4 | 0 | 1903 | 9999 |  |  | N | Hydro | [15 empty] | 0 | 0 | 0 | 0
Morgan Falls | 717_G_7 | 717 | G | 7 |  | Hydro |  | S_SOU | Georgia | 13 | Fulton | 121 | 13121 | 1.4 | 0 | 1903 | 9999 |  |  | N | Hydro | [15 empty] | 0 | 0 | 0 | 0
Headgate Rock | 7179_G_1 | 7179 | G | 1 |  | Hydro |  | WECC_AZ | Arizona | 4 | La Paz | 12 | 04012 | 6.5 | 0 | 1993 | 9999 |  |  | N | Hydro | [15 empty] | 0 | 0 | 0 | 0
Headgate Rock | 7179_G_2 | 7179 | G | 2 |  | Hydro |  | WECC_AZ | Arizona | 4 | La Paz | 12 | 04012 | 6.5 | 0 | 1993 | 9999 |  |  | N | Hydro | [15 empty] | 0 | 0 | 0 | 0
Headgate Rock | 7179_G_3 | 7179 | G | 3 |  | Hydro |  | WECC_AZ | Arizona | 4 | La Paz | 12 | 04012 | 6.5 | 0 | 1993 | 9999 |  |  | N | Hydro | [15 empty] | 0 | 0 | 0 | 0
Nacoochee | 718_G_1 | 718 | G | 1 |  | Hydro |  | S_SOU | Georgia | 13 | Rabun | 241 | 13241 | 3 | 0 | 1926 | 9999 |  |  | N | Hydro | [15 empty] | 0 | 0 | 0 | 0
Nacoochee | 718_G_2 | 718 | G | 2 |  | Hydro |  | S_SOU | Georgia | 13 | Rabun | 241 | 13241 | 3 | 0 | 1926 | 9999 |  |  | N | Hydro | [15 empty] | 0 | 0 | 0 | 0
Whiskeytown | 7189_G_1 | 7189 | G | 1 |  | Hydro |  | WEC_CALN | California | 6 | SHASTA | 89 | 06089 | 3.9 | 0 | 1986 | 9999 |  |  | N | Hydro | [15 empty] | 0 | 0 | 0 | 0
North Highlands | 719_G_1 | 719 | G | 1 |  | Hydro |  | S_SOU | Georgia | 13 | Muscogee | 215 | 13215 | 10.5 | 0 | 1963 | 9999 |  |  | N | Hydro | [15 empty] | 0 | 0 | 0 | 0
North Highlands | 719_G_2 | 719 | G | 2 |  | Hydro |  | S_SOU | Georgia | 13 | Muscogee | 215 | 13215 | 10.5 | 0 | 1963 | 9999 |  |  | N | Hydro | [15 empty] | 0 | 0 | 0 | 0
North Highlands | 719_G_3 | 719 | G | 3 |  | Hydro |  | S_SOU | Georgia | 13 | Muscogee | 215 | 13215 | 10.5 | 0 | 1963 | 9999 |  |  | N | Hydro | [15 empty] | 0 | 0 | 0 | 0
North Highlands | 719_G_4 | 719 | G | 4 |  | Hydro |  | S_SOU | Georgia | 13 | Muscogee | 215 | 13215 | 2.3 | 0 | 1963 | 9999 |  |  | N | Hydro | [15 empty] | 0 | 0 | 0 | 0
Milner Hydro | 7190_G_1 | 7190 | G | 1 |  | Hydro |  | WECC_ID | Idaho | 16 | Cassia | 31 | 16031 | 48 | 0 | 1992 | 9999 |  |  | N | Hydro | [15 empty] | 0 | 0 | 0 | 0
Milner Hydro | 7190_G_2 | 7190 | G | 2 |  | Hydro |  | WECC_ID | Idaho | 16 | Cassia | 31 | 16031 | 12.5 | 0 | 1992 | 9999 |  |  | N | Hydro | [15 empty] | 0 | 0 | 0 | 0
Milner Hydro | 7190_G_3 | 7190 | G | 3 |  | Hydro |  | WECC_ID | Idaho | 16 | Cassia | 31 | 16031 | 0.8 | 0 | 1992 | 9999 |  |  | N | Hydro | [15 empty] | 0 | 0 | 0 | 0
Tallassee Hydro Project | 7191_G_1 | 7191 | G | 1 |  | Hydro |  | S_SOU | Georgia | 13 | CLARKE | 59 | 13059 | 2 | 0 | 1986 | 9999 |  |  | N | Hydro | [15 empty] | 0 | 0 | 0 | 0
Tallassee Hydro Project | 7191_G_2 | 7191 | G | 2 |  | Hydro |  | S_SOU | Georgia | 13 | CLARKE | 59 | 13059 | 0.1 | 0 | 1986 | 9999 |  |  | N | Hydro | [15 empty] | 0 | 0 | 0 | 0
Venice | 72_G_1 | 72 | G | 1 |  | Hydro |  | WECC_SCE | California | 6 | Los Angeles | 37 | 06037 | 10.1 | 0 | 1982 | 9999 |  |  | N | Hydro | [15 empty] | 0 | 0 | 0 | 0
Oliver Dam | 720_G_1 | 720 | G | 1 |  | Hydro |  | S_SOU | Georgia | 13 | Muscogee | 215 | 13215 | 17.7 | 0 | 1959 | 9999 |  |  | N | Hydro | [15 empty] | 0 | 0 | 0 | 0
Oliver Dam | 720_G_2 | 720 | G | 2 |  | Hydro |  | S_SOU | Georgia | 13 | Muscogee | 215 | 13215 | 17.7 | 0 | 1959 | 9999 |  |  | N | Hydro | [15 empty] | 0 | 0 | 0 | 0
Oliver Dam | 720_G_3 | 720 | G | 3 |  | Hydro |  | S_SOU | Georgia | 13 | Muscogee | 215 | 13215 | 17.7 | 0 | 1959 | 9999 |  |  | N | Hydro | [15 empty] | 0 | 0 | 0 | 0
Oliver Dam | 720_G_4 | 720 | G | 4 |  | Hydro |  | S_SOU | Georgia | 13 | Muscogee | 215 | 13215 | 5.9 | 0 | 1959 | 9999 |  |  | N | Hydro | [15 empty] | 0 | 0 | 0 | 0
Robert D Willis | 7200_G_1 | 7200 | G | 1 |  | Hydro |  | S_D_WOTA | Texas | 48 | Jasper | 241 | 48241 | 4 | 0 | 1989 | 9999 |  |  | N | Hydro | [15 empty] | 0 | 0 | 0 | 0
Robert D Willis | 7200_G_2 | 7200 | G | 2 |  | Hydro |  | S_D_WOTA | Texas | 48 | Jasper | 241 | 48241 | 4 | 0 | 1989 | 9999 |  |  | N | Hydro | [15 empty] | 0 | 0 | 0 | 0
South Fond Du Lac | 7203_G_CT1 | 7203 | G | CT1 | 2999 | Combustion Turbine | Combustion Turbine | MIS_WUMS | Wisconsin | 55 | Fond Du Lac | 39 | 55039 | 80 | 12562 | 1993 | 9999 |  |  | N | Natural Gas, Distillate Fuel Oil |  |  |  |  | H2O | [9 empty] | 3 | 0.0676 | 0.0676 | 0.0676 | 0.0676
South Fond Du Lac | 7203_G_CT2 | 7203 | G | CT2 | 3000 | Combustion Turbine | Combustion Turbine | MIS_WUMS | Wisconsin | 55 | Fond Du Lac | 39 | 55039 | 76 | 12530 | 1994 | 9999 |  |  | N | Natural Gas, Distillate Fuel Oil |  |  |  |  | H2O | [9 empty] | 3 | 0.0806 | 0.0806 | 0.0806 | 0.0806
South Fond Du Lac | 7203_G_CT3 | 7203 | G | CT3 | 3001 | Combustion Turbine | Combustion Turbine | MIS_WUMS | Wisconsin | 55 | Fond Du Lac | 39 | 55039 | 82 | 12576 | 1994 | 9999 |  |  | N | Natural Gas, Distillate Fuel Oil |  |  |  |  | H2O | [9 empty] | 3 | 0.0729 | 0.0729 | 0.0729 | 0.0729
South Fond Du Lac | 7203_G_CT4 | 7203 | G | CT4 | 3002 | Combustion Turbine | Combustion Turbine | MIS_WUMS | Wisconsin | 55 | Fond Du Lac | 39 | 55039 | 78 | 12504 | 1996 | 9999 |  |  | N | Natural Gas, Distillate Fuel Oil |  |  |  |  | H2O | [9 empty] | 3 | 0.0723 | 0.0723 | 0.0723 | 0.0723
Darbytown | 7212_G_1 | 7212 | G | 1 | 88242 | Combustion Turbine | Combustion Turbine | PJM_Dom | Virginia | 51 | Henrico | 87 | 51087 | 84 | 12459 | 1990 | 9999 |  |  | N | Natural Gas, Distillate Fuel Oil |  |  |  |  | H2O | [9 empty] | 2.64 | 0.12996 | 0.12996 | 0.12996 | 0.12996
Darbytown | 7212_G_2 | 7212 | G | 2 | 88243 | Combustion Turbine | Combustion Turbine | PJM_Dom | Virginia | 51 | Henrico | 87 | 51087 | 84 | 12459 | 1990 | 9999 |  |  | N | Natural Gas, Distillate Fuel Oil |  |  |  |  | H2O | [9 empty] | 2.64 | 0.1327 | 0.1327 | 0.1327 | 0.1327
Darbytown | 7212_G_3 | 7212 | G | 3 | 88244 | Combustion Turbine | Combustion Turbine | PJM_Dom | Virginia | 51 | Henrico | 87 | 51087 | 84 | 12459 | 1990 | 9999 |  |  | N | Natural Gas, Distillate Fuel Oil |  |  |  |  | H2O | [9 empty] | 2.64 | 0.1331 | 0.1331 | 0.1331 | 0.1331
Darbytown | 7212_G_4 | 7212 | G | 4 | 88245 | Combustion Turbine | Combustion Turbine | PJM_Dom | Virginia | 51 | Henrico | 87 | 51087 | 84 | 12459 | 1990 | 9999 |  |  | N | Natural Gas, Distillate Fuel Oil |  |  |  |  | H2O | [9 empty] | 2.64 | 0.13429 | 0.13429 | 0.13429 | 0.13429
Sinclair Dam | 722_G_1 | 722 | G | 1 |  | Hydro |  | S_SOU | Georgia | 13 | Baldwin | 9 | 13009 | 21.9 | 0 | 1953 | 9999 |  |  | N | Hydro | [15 empty] | 0 | 0 | 0 | 0
Sinclair Dam | 722_G_2 | 722 | G | 2 |  | Hydro |  | S_SOU | Georgia | 13 | Baldwin | 9 | 13009 | 21.9 | 0 | 1953 | 9999 |  |  | N | Hydro | [15 empty] | 0 | 0 | 0 | 0
Black Butte | 7229_G_1 | 7229 | G | 1 |  | Hydro |  | WEC_CALN | California | 6 | Tehama | 103 | 06103 | 6.1 | 0 | 1988 | 9999 |  |  | N | Hydro | [15 empty] | 0 | 0 | 0 | 0
Tallulah Falls | 723_G_1 | 723 | G | 1 |  | Hydro |  | S_SOU | Georgia | 13 | Habersham | 137 | 13137 | 12 | 0 | 1913 | 9999 |  |  | N | Hydro | [15 empty] | 0 | 0 | 0 | 0
Tallulah Falls | 723_G_2 | 723 | G | 2 |  | Hydro |  | S_SOU | Georgia | 13 | Habersham | 137 | 13137 | 12 | 0 | 1913 | 9999 |  |  | N | Hydro | [15 empty] | 0 | 0 | 0 | 0
Tallulah Falls | 723_G_3 | 723 | G | 3 |  | Hydro |  | S_SOU | Georgia | 13 | Habersham | 137 | 13137 | 12 | 0 | 1914 | 9999 |  |  | N | Hydro | [15 empty] | 0 | 0 | 0 | 0
Tallulah Falls | 723_G_4 | 723 | G | 4 |  | Hydro |  | S_SOU | Georgia | 13 | Habersham | 137 | 13137 | 12 | 0 | 1913 | 9999 |  |  | N | Hydro | [15 empty] | 0 | 0 | 0 | 0
Tallulah Falls | 723_G_5 | 723 | G | 5 |  | Hydro |  | S_SOU | Georgia | 13 | Habersham | 137 | 13137 | 12 | 0 | 1913 | 9999 |  |  | N | Hydro | [15 empty] | 0 | 0 | 0 | 0
Tallulah Falls | 723_G_6 | 723 | G | 6 |  | Hydro |  | S_SOU | Georgia | 13 | Habersham | 137 | 13137 | 12 | 0 | 1920 | 9999 |  |  | N | Hydro | [15 empty] | 0 | 0 | 0 | 0
Gianera | 7231_G_1 | 7231 | G | 1 |  | Combustion Turbine | Combustion Turbine | WEC_CALN | California | 6 | Santa Clara | 85 | 06085 | 26 | 16071 | 1987 | 9999 |  |  | N | Natural Gas, Distillate Fuel Oil | [14 empty] | 0.74 | 0.47776 | 0.47776 | 0.47776 | 0.47776
Gianera | 7231_G_2 | 7231 | G | 2 |  | Combustion Turbine | Combustion Turbine | WEC_CALN | California | 6 | Santa Clara | 85 | 06085 | 26 | 16104 | 1986 | 9999 |  |  | N | Natural Gas, Distillate Fuel Oil | [14 empty] | 0.74 | 0.47776 | 0.47776 | 0.47776 | 0.47776
Santa Clara Cogen | 7232_G_1 | 7232 | G | 1 |  | Combustion Turbine | Combustion Turbine | WEC_CALN | California | 6 | Santa Clara | 85 | 06085 | 3.9 | 15996 | 1982 | 9999 |  |  | N | Natural Gas | [14 empty] | 0.74 | 0.47776 | 0.47776 | 0.47776 | 0.47776
Santa Clara Cogen | 7232_G_2 | 7232 | G | 2 |  | Combustion Turbine | Combustion Turbine | WEC_CALN | California | 6 | Santa Clara | 85 | 06085 | 3.9 | 15997 | 1982 | 9999 |  |  | N | Natural Gas | [14 empty] | 0.74 | 0.47776 | 0.47776 | 0.47776 | 0.47776
Tesla | 7233_G_1 | 7233 | G | 1 |  | Hydro |  | WECC_CO | Colorado | 8 | El Paso | 41 | 08041 | 28 | 0 | 1997 | 9999 |  |  | N | Hydro | [15 empty] | 0 | 0 | 0 | 0
Angus Anson | 7237_G_1 | 7237 | G | 1 | 3042 | Combustion Turbine | Combustion Turbine | MIS_MNWI | South Dakota | 46 | Minnehaha | 99 | 46099 | 94 | 12884 | 1994 | 9999 |  |  | N | Natural Gas, Distillate Fuel Oil |  |  |  |  | H2O | [9 empty] | 0.063504 | 0.075723 | 0.075723 | 0.075723 | 0.075723
Angus Anson | 7237_G_2 | 7237 | G | 2 | 3041 | Combustion Turbine | Combustion Turbine | MIS_MNWI | South Dakota | 46 | Minnehaha | 99 | 46099 | 94 | 12889 | 1994 | 9999 |  |  | N | Natural Gas, Distillate Fuel Oil |  |  |  |  | H2O | [9 empty] | 0.063504 | 0.069706 | 0.069706 | 0.069706 | 0.069706
Angus Anson | 7237_G_4 | 7237 | G | 4 | 89387 | Combustion Turbine | Combustion Turbine | MIS_MNWI | South Dakota | 46 | Minnehaha | 99 | 46099 | 150 | 12866 | 2005 | 9999 |  |  | N | Natural Gas |  |  |  |  | DLNB | [9 empty] | 3 | 0.030217 | 0.030217 | 0.030217 | 0.030217
Cane Island | 7238_G_1 | 7238 | G | 1 | 3043 | Combustion Turbine | Combustion Turbine | FRCC | Florida | 12 | Osceola | 97 | 12097 | 32 | 12978 | 1994 | 9999 |  |  | N | Natural Gas, Distillate Fuel Oil |  |  |  |  | DLNB + H2O | [9 empty] | 0.8 | 0.079165 | 0.079165 | 0.079165 | 0.079165
Cane Island | 7238_G_2 | 7238 | G | 2 | 3044 | Combined Cycle |  | FRCC | Florida | 12 | Osceola | 97 | 12097 | 69 | 11812 | 1995 | 9999 |  |  | N | Natural Gas, Distillate Fuel Oil |  |  |  |  | DLNB + H2O | [10 empty] | 0.016129 | 0.016129 | 0.016129 | 0.016129
Cane Island | 7238_G_2A | 7238 | G | 2A | 3044 | Combined Cycle |  | FRCC | Florida | 12 | Osceola | 97 | 12097 | 39 | 11812 | 1995 | 9999 |  |  | N | Natural Gas, Distillate Fuel Oil |  |  |  |  | DLNB + H2O | [10 empty] | 0.016129 | 0.016129 | 0.016129 | 0.016129
Cane Island | 7238_G_3 | 7238 | G | 3 | 3045 | Combined Cycle |  | FRCC | Florida | 12 | Osceola | 97 | 12097 | 150 | 11812 | 2002 | 9999 |  |  | N | Natural Gas, Distillate Fuel Oil |  |  |  |  | DLNB + H2O | SCR | [9 empty] | 0.016129 | 0.016129 | 0.016129 | 0.016129
Cane Island | 7238_G_3A | 7238 | G | 3A | 3045 | Combined Cycle |  | FRCC | Florida | 12 | Osceola | 97 | 12097 | 90 | 11812 | 2002 | 9999 |  |  | N | Natural Gas, Distillate Fuel Oil |  |  |  |  | DLNB + H2O | SCR | [9 empty] | 0.016129 | 0.016129 | 0.016129 | 0.016129
Cane Island | 7238_G_4 | 7238 | G | 4 | 90643 | Combustion Turbine | Combustion Turbine | FRCC | Florida | 12 | Osceola | 97 | 12097 | 160 | 10745 | 2011 | 9999 |  |  | N | Natural Gas |  |  |  |  | LNB | SCR | [9 empty] | 0.0067738 | 0.0067738 | 0.0067738 | 0.0067738
Terrora | 724_G_1 | 724 | G | 1 |  | Hydro |  | S_SOU | Georgia | 13 | Rabun | 241 | 13241 | 8.3 | 0 | 1925 | 9999 |  |  | N | Hydro | [15 empty] | 0 | 0 | 0 | 0
Terrora | 724_G_2 | 724 | G | 2 |  | Hydro |  | S_SOU | Georgia | 13 | Rabun | 241 | 13241 | 8.3 | 0 | 1925 | 9999 |  |  | N | Hydro | [15 empty] | 0 | 0 | 0 | 0
Polk | 7242_G_1CA | 7242 | G | 1CA | 3047 | IGCC |  | FRCC | Florida | 12 | Polk | 105 | 12105 | 59 | 10370 | 1996 | 9999 |  |  | N | Bituminous |  |  | 95 | 95 | NDI | [9 empty] | 1.2 | 0.060208 | 0.060208 | 0.060208 | 0.060208 | 0.1 | 0.1 | 0.1 | 99 | 99
Polk | 7242_G_1CT | 7242 | G | 1CT | 3047 | IGCC |  | FRCC | Florida | 12 | Polk | 105 | 12105 | 161 | 10370 | 1996 | 9999 |  |  | N | Bituminous |  |  | 95 | 95 | NDI | [9 empty] | 1.2 | 0.060208 | 0.060208 | 0.060208 | 0.060208 | 0.1 | 0.1 | 0.1 | 99 | 99
Polk | 7242_G_2 | 7242 | G | 2 | 3048 | Combustion Turbine | Combustion Turbine | FRCC | Florida | 12 | Polk | 105 | 12105 | 151 | 12312 | 2000 | 9999 |  |  | N | Natural Gas, Distillate Fuel Oil |  |  |  |  | DLNB | [9 empty] | 0.8 | 0.034569 | 0.034569 | 0.034569 | 0.034569
Polk | 7242_G_3 | 7242 | G | 3 | 3049 | Combustion Turbine | Combustion Turbine | FRCC | Florida | 12 | Polk | 105 | 12105 | 151 | 12312 | 2002 | 9999 |  |  | N | Natural Gas, Distillate Fuel Oil |  |  |  |  | DLNB | [9 empty] | 0.8 | 0.03196 | 0.03196 | 0.03196 | 0.03196
Polk | 7242_G_4 | 7242 | G | 4 | 3050 | Combustion Turbine | Combustion Turbine | FRCC | Florida | 12 | Polk | 105 | 12105 | 151 | 12312 | 2007 | 9999 |  |  | N | Natural Gas |  |  |  |  | DLNB | [10 empty] | 0.031698 | 0.031698 | 0.031698 | 0.031698
Polk | 7242_G_5 | 7242 | G | 5 | 90101 | Combustion Turbine | Combustion Turbine | FRCC | Florida | 12 | Polk | 105 | 12105 | 151 | 12312 | 2007 | 9999 |  |  | N | Natural Gas |  |  |  |  | DLNB | [10 empty] | 0.034257 | 0.034257 | 0.034257 | 0.034257
Dam 2 | 7246_G_1 | 7246 | G | 1 |  | Hydro |  | SPP_WEST | Arkansas | 5 | Desha | 41 | 05041 | 11 | 0 | 1999 | 9999 |  |  | N | Hydro | [15 empty] | 0 | 0 | 0 | 0
Dam 2 | 7246_G_2 | 7246 | G | 2 |  | Hydro |  | SPP_WEST | Arkansas | 5 | Desha | 41 | 05041 | 12 | 0 | 1999 | 9999 |  |  | N | Hydro | [15 empty] | 0 | 0 | 0 | 0
Dam 2 | 7246_G_3 | 7246 | G | 3 |  | Hydro |  | SPP_WEST | Arkansas | 5 | Desha | 41 | 05041 | 12 | 0 | 1999 | 9999 |  |  | N | Hydro | [15 empty] | 0 | 0 | 0 | 0
Watertown Power Plant | 7247_G_1 | 7247 | G | 1 |  | Combustion Turbine | Combustion Turbine | MAP_WAUE | South Dakota | 46 | Codington | 29 | 46029 | 47 | 17722 | 1978 | 9999 |  |  | N | Distillate Fuel Oil | [14 empty] | 3 | 0.76538 | 0.76538 | 0.76538 | 0.76538
Tugalo | 725_G_1 | 725 | G | 1 |  | Hydro |  | S_SOU | Georgia | 13 | Habersham | 137 | 13137 | 13 | 0 | 1923 | 9999 |  |  | N | Hydro | [15 empty] | 0 | 0 | 0 | 0
Tugalo | 725_G_2 | 725 | G | 2 |  | Hydro |  | S_SOU | Georgia | 13 | Habersham | 137 | 13137 | 13 | 0 | 1923 | 9999 |  |  | N | Hydro | [15 empty] | 0 | 0 | 0 | 0
Tugalo | 725_G_3 | 725 | G | 3 |  | Hydro |  | S_SOU | Georgia | 13 | Habersham | 137 | 13137 | 13 | 0 | 1924 | 9999 |  |  | N | Hydro | [15 empty] | 0 | 0 | 0 | 0
Tugalo | 725_G_4 | 725 | G | 4 |  | Hydro |  | S_SOU | Georgia | 13 | Habersham | 137 | 13137 | 13 | 0 | 1924 | 9999 |  |  | N | Hydro | [15 empty] | 0 | 0 | 0 | 0
Skookumchuck | 7259_G_1 | 7259 | G | 1 |  | Hydro |  | WECC_PNW | Washington | 53 | Thurston | 67 | 53067 | 1 | 0 | 1990 | 9999 |  |  | N | Hydro | [15 empty] | 0 | 0 | 0 | 0
Woodland | 7266_G_2 | 7266 | G | 2 | 9046 | Combined Cycle |  | WEC_CALN | California | 6 | Stanislaus | 99 | 06099 | 37 | 7050 | 2003 | 9999 |  |  | N | Natural Gas |  |  |  |  | H2O | SCR | [9 empty] | 0.0063137 | 0.0063137 | 0.0063137 | 0.0063137
Woodland | 7266_G_3 | 7266 | G | 3 | 9046 | Combined Cycle |  | WEC_CALN | California | 6 | Stanislaus | 99 | 06099 | 48 | 7050 | 2003 | 9999 |  |  | N | Natural Gas |  |  |  |  | H2O | SCR | [9 empty] | 0.0063137 | 0.0063137 | 0.0063137 | 0.0063137
Woodland | 7266_G_3A | 7266 | G | 3A |  | Combustion Turbine | IC Engine | WEC_CALN | California | 6 | Stanislaus | 99 | 06099 | 8.2 | 10745 | 2011 | 9999 |  |  | N | Natural Gas | [15 empty] | 2.0543 | 2.0543 | 2.0543 | 2.0543
Woodland | 7266_G_3B | 7266 | G | 3B |  | Combustion Turbine | IC Engine | WEC_CALN | California | 6 | Stanislaus | 99 | 06099 | 8.2 | 10745 | 2011 | 9999 |  |  | N | Natural Gas | [15 empty] | 2.0543 | 2.0543 | 2.0543 | 2.0543
Woodland | 7266_G_3C | 7266 | G | 3C |  | Combustion Turbine | IC Engine | WEC_CALN | California | 6 | Stanislaus | 99 | 06099 | 8.2 | 10745 | 2011 | 9999 |  |  | N | Natural Gas | [15 empty] | 2.0543 | 2.0543 | 2.0543 | 2.0543
Woodland | 7266_G_3D | 7266 | G | 3D |  | Combustion Turbine | IC Engine | WEC_CALN | California | 6 | Stanislaus | 99 | 06099 | 8.2 | 10745 | 2011 | 9999 |  |  | N | Natural Gas | [15 empty] | 2.0543 | 2.0543 | 2.0543 | 2.0543
Woodland | 7266_G_3E | 7266 | G | 3E |  | Combustion Turbine | IC Engine | WEC_CALN | California | 6 | Stanislaus | 99 | 06099 | 8.2 | 10745 | 2011 | 9999 |  |  | N | Natural Gas | [15 empty] | 2.0543 | 2.0543 | 2.0543 | 2.0543
Woodland | 7266_G_3F | 7266 | G | 3F |  | Combustion Turbine | IC Engine | WEC_CALN | California | 6 | Stanislaus | 99 | 06099 | 8.2 | 10745 | 2011 | 9999 |  |  | N | Natural Gas | [15 empty] | 2.0543 | 2.0543 | 2.0543 | 2.0543
Woodland | 7266_G_NA1 | 7266 | G | NA1 | 3065 | Combustion Turbine | Combustion Turbine | WEC_CALN | California | 6 | Stanislaus | 99 | 06099 | 48 | 17662 | 1993 | 9999 |  |  | N | Natural Gas, Distillate Fuel Oil |  |  |  |  | H2O + STM | SCR | [8 empty] | 0.74 | 0.019182 | 0.019182 | 0.019182 | 0.019182
491 E 48th Street | 7268_G_7 | 7268 | G | 7 | 3062 | Combustion Turbine | Combustion Turbine | MIS_LMI | Michigan | 26 | Allegan | 5 | 26005 | 32 | 14490 | 1992 | 9999 |  |  | N | Natural Gas, Distillate Fuel Oil |  |  |  |  | H2O | [9 empty] | 1.67 | 0.1509 | 0.1509 | 0.1509 | 0.1509
491 E 48th Street | 7268_G_8 | 7268 | G | 8 | 3063 | Combustion Turbine | Combustion Turbine | MIS_LMI | Michigan | 26 | Allegan | 5 | 26005 | 32 | 14490 | 1992 | 9999 |  |  | N | Natural Gas, Distillate Fuel Oil |  |  |  |  | H2O | [9 empty] | 1.67 | 0.11507 | 0.11507 | 0.11507 | 0.11507
491 E 48th Street | 7268_G_9 | 7268 | G | 9 | 3064 | Combustion Turbine | Combustion Turbine | MIS_LMI | Michigan | 26 | Allegan | 5 | 26005 | 72 | 14490 | 2000 | 9999 |  |  | N | Natural Gas |  |  |  |  | DLNB | [9 empty] | 1.67 | 0.032837 | 0.032837 | 0.032837 | 0.032837
Mitchell | 727_G_4A | 727 | G | 4A | 89940 | Combustion Turbine | Combustion Turbine | S_SOU | Georgia | 13 | Dougherty | 95 | 13095 | 31 | 19136 | 1971 | 9999 |  |  | N | Distillate Fuel Oil | [14 empty] | 3.09 | 0.73255 | 0.73255 | 0.73255 | 0.73255
Mitchell | 727_G_4B | 727 | G | 4B | 89941 | Combustion Turbine | Combustion Turbine | S_SOU | Georgia | 13 | Dougherty | 95 | 13095 | 31 | 19135 | 1971 | 9999 |  |  | N | Distillate Fuel Oil | [14 empty] | 3.09 | 0.75641 | 0.75641 | 0.75641 | 0.75641
Paris | 7270_G_1 | 7270 | G | 1 | 3066 | Combustion Turbine | Combustion Turbine | MIS_WUMS | Wisconsin | 55 | Kenosha | 59 | 55059 | 88 | 14384 | 1995 | 9999 |  |  | N | Natural Gas, Distillate Fuel Oil |  |  |  |  | H2O | [9 empty] | 0.053 | 0.079525 | 0.079525 | 0.079525 | 0.079525
Paris | 7270_G_2 | 7270 | G | 2 | 3067 | Combustion Turbine | Combustion Turbine | MIS_WUMS | Wisconsin | 55 | Kenosha | 59 | 55059 | 88 | 14384 | 1995 | 9999 |  |  | N | Natural Gas, Distillate Fuel Oil |  |  |  |  | H2O | [9 empty] | 0.053 | 0.07904 | 0.07904 | 0.07904 | 0.07904
Paris | 7270_G_3 | 7270 | G | 3 | 3068 | Combustion Turbine | Combustion Turbine | MIS_WUMS | Wisconsin | 55 | Kenosha | 59 | 55059 | 88 | 14384 | 1995 | 9999 |  |  | N | Natural Gas, Distillate Fuel Oil |  |  |  |  | H2O | [9 empty] | 0.053 | 0.074034 | 0.074034 | 0.074034 | 0.074034
Paris | 7270_G_4 | 7270 | G | 4 | 3069 | Combustion Turbine | Combustion Turbine | MIS_WUMS | Wisconsin | 55 | Kenosha | 59 | 55059 | 88 | 14384 | 1995 | 9999 |  |  | N | Natural Gas, Distillate Fuel Oil |  |  |  |  | H2O | [9 empty] | 0.053 | 0.061175 | 0.061175 | 0.061175 | 0.061175
Lincoln Combustion | 7277_G_1 | 7277 | G | 1 | 3070 | Combustion Turbine | Combustion Turbine | S_VACA | North Carolina | 37 | Lincoln | 109 | 37109 | 79 | 14048 | 1995 | 9999 |  |  | N | Natural Gas, Distillate Fuel Oil |  |  |  |  | H2O | [9 empty] | 2.3 | 0.087793 | 0.087793 | 0.087793 | 0.087793
Lincoln Combustion | 7277_G_10 | 7277 | G | 10 | 3071 | Combustion Turbine | Combustion Turbine | S_VACA | North Carolina | 37 | Lincoln | 109 | 37109 | 79 | 14046 | 1995 | 9999 |  |  | N | Natural Gas, Distillate Fuel Oil |  |  |  |  | H2O | [9 empty] | 2.3 | 0.0954 | 0.0954 | 0.0954 | 0.0954
Lincoln Combustion | 7277_G_11 | 7277 | G | 11 | 3072 | Combustion Turbine | Combustion Turbine | S_VACA | North Carolina | 37 | Lincoln | 109 | 37109 | 79 | 14046 | 1995 | 9999 |  |  | N | Natural Gas, Distillate Fuel Oil |  |  |  |  | H2O | [9 empty] | 2.3 | 0.088884 | 0.088884 | 0.088884 | 0.088884
Lincoln Combustion | 7277_G_12 | 7277 | G | 12 | 3073 | Combustion Turbine | Combustion Turbine | S_VACA | North Carolina | 37 | Lincoln | 109 | 37109 | 79 | 14046 | 1995 | 9999 |  |  | N | Natural Gas, Distillate Fuel Oil |  |  |  |  | H2O | [9 empty] | 2.3 | 0.1001 | 0.1001 | 0.1001 | 0.1001
Lincoln Combustion | 7277_G_13 | 7277 | G | 13 | 3074 | Combustion Turbine | Combustion Turbine | S_VACA | North Carolina | 37 | Lincoln | 109 | 37109 | 79 | 14046 | 1996 | 9999 |  |  | N | Natural Gas, Distillate Fuel Oil |  |  |  |  | H2O | [9 empty] | 2.3 | 0.10016 | 0.10016 | 0.10016 | 0.10016
Lincoln Combustion | 7277_G_14 | 7277 | G | 14 | 3075 | Combustion Turbine | Combustion Turbine | S_VACA | North Carolina | 37 | Lincoln | 109 | 37109 | 79 | 14046 | 1996 | 9999 |  |  | N | Natural Gas, Distillate Fuel Oil |  |  |  |  | H2O | [9 empty] | 2.3 | 0.096468 | 0.096468 | 0.096468 | 0.096468
Lincoln Combustion | 7277_G_15 | 7277 | G | 15 | 3076 | Combustion Turbine | Combustion Turbine | S_VACA | North Carolina | 37 | Lincoln | 109 | 37109 | 79 | 14046 | 1996 | 9999 |  |  | N | Natural Gas, Distillate Fuel Oil |  |  |  |  | H2O | [9 empty] | 2.3 | 0.095292 | 0.095292 | 0.095292 | 0.095292
Lincoln Combustion | 7277_G_16 | 7277 | G | 16 | 3077 | Combustion Turbine | Combustion Turbine | S_VACA | North Carolina | 37 | Lincoln | 109 | 37109 | 79 | 14046 | 1996 | 9999 |  |  | N | Natural Gas, Distillate Fuel Oil |  |  |  |  | H2O | [9 empty] | 2.3 | 0.10259 | 0.10259 | 0.10259 | 0.10259
Lincoln Combustion | 7277_G_2 | 7277 | G | 2 | 3078 | Combustion Turbine | Combustion Turbine | S_VACA | North Carolina | 37 | Lincoln | 109 | 37109 | 79 | 14046 | 1995 | 9999 |  |  | N | Natural Gas, Distillate Fuel Oil |  |  |  |  | H2O | [9 empty] | 2.3 | 0.091744 | 0.091744 | 0.091744 | 0.091744
Lincoln Combustion | 7277_G_3 | 7277 | G | 3 | 3079 | Combustion Turbine | Combustion Turbine | S_VACA | North Carolina | 37 | Lincoln | 109 | 37109 | 79 | 14046 | 1995 | 9999 |  |  | N | Natural Gas, Distillate Fuel Oil |  |  |  |  | H2O | [9 empty] | 2.3 | 0.095258 | 0.095258 | 0.095258 | 0.095258
Lincoln Combustion | 7277_G_4 | 7277 | G | 4 | 3080 | Combustion Turbine | Combustion Turbine | S_VACA | North Carolina | 37 | Lincoln | 109 | 37109 | 79 | 14046 | 1995 | 9999 |  |  | N | Natural Gas, Distillate Fuel Oil |  |  |  |  | H2O | [9 empty] | 2.3 | 0.093542 | 0.093542 | 0.093542 | 0.093542
Lincoln Combustion | 7277_G_5 | 7277 | G | 5 | 3081 | Combustion Turbine | Combustion Turbine | S_VACA | North Carolina | 37 | Lincoln | 109 | 37109 | 79 | 14046 | 1995 | 9999 |  |  | N | Natural Gas, Distillate Fuel Oil |  |  |  |  | H2O | [9 empty] | 2.3 | 0.098183 | 0.098183 | 0.098183 | 0.098183
Lincoln Combustion | 7277_G_6 | 7277 | G | 6 | 3082 | Combustion Turbine | Combustion Turbine | S_VACA | North Carolina | 37 | Lincoln | 109 | 37109 | 79 | 14046 | 1995 | 9999 |  |  | N | Natural Gas, Distillate Fuel Oil |  |  |  |  | H2O | [9 empty] | 2.3 | 0.10469 | 0.10469 | 0.10469 | 0.10469
Lincoln Combustion | 7277_G_7 | 7277 | G | 7 | 3083 | Combustion Turbine | Combustion Turbine | S_VACA | North Carolina | 37 | Lincoln | 109 | 37109 | 79 | 14046 | 1995 | 9999 |  |  | N | Natural Gas, Distillate Fuel Oil |  |  |  |  | H2O | [9 empty] | 2.3 | 0.099805 | 0.099805 | 0.099805 | 0.099805
Lincoln Combustion | 7277_G_8 | 7277 | G | 8 | 3084 | Combustion Turbine | Combustion Turbine | S_VACA | North Carolina | 37 | Lincoln | 109 | 37109 | 79 | 14046 | 1995 | 9999 |  |  | N | Natural Gas, Distillate Fuel Oil |  |  |  |  | H2O | [9 empty] | 2.3 | 0.086403 | 0.086403 | 0.086403 | 0.086403
Lincoln Combustion | 7277_G_9 | 7277 | G | 9 | 3085 | Combustion Turbine | Combustion Turbine | S_VACA | North Carolina | 37 | Lincoln | 109 | 37109 | 79 | 14046 | 1995 | 9999 |  |  | N | Natural Gas, Distillate Fuel Oil |  |  |  |  | H2O | [9 empty] | 2.3 | 0.095361 | 0.095361 | 0.095361 | 0.095361
O'Shaughnessy Hydro | 7279_G_1 | 7279 | G | 1 |  | Hydro |  | PJM_West | Ohio | 39 | Delaware | 41 | 39041 | 1.3 | 0 | 1988 | 9999 |  |  | N | Hydro | [15 empty] | 0 | 0 | 0 | 0
O'Shaughnessy Hydro | 7279_G_2 | 7279 | G | 2 |  | Hydro |  | PJM_West | Ohio | 39 | Delaware | 41 | 39041 | 3.9 | 0 | 1988 | 9999 |  |  | N | Hydro | [15 empty] | 0 | 0 | 0 | 0
Yates | 728_G_4 | 728 | G | 4 | 554 | Coal Steam |  | S_SOU | Georgia | 13 | Coweta | 77 | 13077 | 133 | 10863 | 1957 | 9999 | tangential |  | N | Bituminous |  |  |  |  | LNC1 |  |  |  | ESPC | ESPC | No |  |  |  | 4.72 | 0.36441 | 0.36441 | 0.25219 | 0.25219 | 0.64 | 0.97 | 1
Yates | 728_G_5 | 728 | G | 5 | 555 | Coal Steam |  | S_SOU | Georgia | 13 | Coweta | 77 | 13077 | 135 | 10900 | 1958 | 9999 | tangential |  | N | Bituminous |  |  |  |  | LNC1 |  |  |  | ESPC | ESPC | No |  |  |  | 4.72 | 0.34378 | 0.34378 | 0.24024 | 0.24024 | 0.64 | 0.97 | 1
Gardner Energy Center | 7281_G_CT1 | 7281 | G | CT1 |  | Combustion Turbine | Combustion Turbine | SPP_N | Kansas | 20 | Johnson | 91 | 20091 | 13 | 15602 | 1990 | 9999 |  |  | N | Natural Gas, Distillate Fuel Oil | [15 empty] | 0.18367 | 0.18367 | 0.18367 | 0.18367
Gardner Energy Center | 7281_G_CT2 | 7281 | G | CT2 |  | Combustion Turbine | Combustion Turbine | SPP_N | Kansas | 20 | Johnson | 91 | 20091 | 15 | 15594 | 1990 | 9999 |  |  | N | Natural Gas, Distillate Fuel Oil | [15 empty] | 0.18367 | 0.18367 | 0.18367 | 0.18367
Paragould Turbine | 7283_G_1 | 7283 | G | 1 |  | Combustion Turbine | Combustion Turbine | SPP_WEST | Arkansas | 5 | Greene | 55 | 05055 | 3.4 | 13929 | 1990 | 9999 |  |  | N | Natural Gas | [15 empty] | 0.18367 | 0.18367 | 0.18367 | 0.18367
Paragould Turbine | 7283_G_2 | 7283 | G | 2 |  | Combustion Turbine | Combustion Turbine | SPP_WEST | Arkansas | 5 | Greene | 55 | 05055 | 3.4 | 14025 | 1990 | 9999 |  |  | N | Natural Gas | [15 empty] | 0.18367 | 0.18367 | 0.18367 | 0.18367
Paragould Turbine | 7283_G_3 | 7283 | G | 3 |  | Combustion Turbine | Combustion Turbine | SPP_WEST | Arkansas | 5 | Greene | 55 | 05055 | 3.4 | 14025 | 1990 | 9999 |  |  | N | Natural Gas | [15 empty] | 0.18367 | 0.18367 | 0.18367 | 0.18367
Paragould Turbine | 7283_G_4 | 7283 | G | 4 |  | Combustion Turbine | Combustion Turbine | SPP_WEST | Arkansas | 5 | Greene | 55 | 05055 | 3.4 | 14025 | 1990 | 9999 |  |  | N | Natural Gas | [15 empty] | 0.18367 | 0.18367 | 0.18367 | 0.18367
Paragould Turbine | 7283_G_5 | 7283 | G | 5 |  | Combustion Turbine | IC Engine | SPP_WEST | Arkansas | 5 | Greene | 55 | 05055 | 0.2 | 12774 | 1991 | 9999 |  |  | N | Distillate Fuel Oil | [15 empty] | 2.3355 | 2.3355 | 2.3355 | 2.3355
Sherman Avenue | 7288_G_SEHR | 7288 | G | SEHR | 3086 | Combustion Turbine | Combustion Turbine | PJM_EMAC | New Jersey | 34 | Cumberland | 11 | 34011 | 86 | 14489 | 1991 | 9999 |  |  | N | Natural Gas, Distillate Fuel Oil |  |  |  |  | H2O | [9 empty] | 0.21 | 0.15184 | 0.15184 | 0.15184 | 0.15184
Yonah | 729_G_1 | 729 | G | 1 |  | Hydro |  | S_SOU | Georgia | 13 | Stephens | 257 | 13257 | 9.5 | 0 | 1925 | 9999 |  |  | N | Hydro | [15 empty] | 0 | 0 | 0 | 0
Yonah | 729_G_2 | 729 | G | 2 |  | Hydro |  | S_SOU | Georgia | 13 | Stephens | 257 | 13257 | 9.5 | 0 | 1925 | 9999 |  |  | N | Hydro | [15 empty] | 0 | 0 | 0 | 0
Yonah | 729_G_3 | 729 | G | 3 |  | Hydro |  | S_SOU | Georgia | 13 | Stephens | 257 | 13257 | 9.5 | 0 | 1925 | 9999 |  |  | N | Hydro | [15 empty] | 0 | 0 | 0 | 0
Central Energy Plant | 7294_G_GTG | 7294 | G | GTG | 3061 | Combined Cycle |  | FRCC | Florida | 12 | Orange | 95 | 12095 | 48 | 8389 | 1989 | 9999 |  |  | N | Natural Gas, Distillate Fuel Oil |  |  |  |  | H2O | [10 empty] | 0.083873 | 0.083873 | 0.083873 | 0.083873
Central Energy Plant | 7294_G_STG | 7294 | G | STG | 3061 | Combined Cycle |  | FRCC | Florida | 12 | Orange | 95 | 12095 | 8 | 8389 | 1989 | 9999 |  |  | N | Natural Gas |  |  |  |  | H2O | [10 empty] | 0.083873 | 0.083873 | 0.083873 | 0.083873
State Line Combined Cycle | 7296_G_1 | 7296 | G | 1 | 3087 | Combustion Turbine | Combustion Turbine | SPP_N | Missouri | 29 | Jasper | 97 | 29097 | 96 | 12565 | 1995 | 9999 |  |  | N | Natural Gas, Distillate Fuel Oil |  |  |  |  | DLNB + H2O | [9 empty] | 2.3 | 0.07615 | 0.07615 | 0.07615 | 0.07615
State Line Combined Cycle | 7296_G_2-1 | 7296 | G | 2-1 | 3088 | Combined Cycle |  | SPP_N | Missouri | 29 | Jasper | 97 | 29097 | 161 | 7322 | 2001 | 9999 |  |  | N | Natural Gas | [5 empty] | SCR | [9 empty] | 0.014519 | 0.014519 | 0.014519 | 0.014519
State Line Combined Cycle | 7296_G_2-2 | 7296 | G | 2-2 | 3089 | Combined Cycle |  | SPP_N | Missouri | 29 | Jasper | 97 | 29097 | 159 | 7322 | 1997 | 9999 |  |  | N | Natural Gas | [5 empty] | SCR | [9 empty] | 0.014519 | 0.014519 | 0.014519 | 0.014519
State Line Combined Cycle | 7296_G_2-3 | 7296 | G | 2-3 | 3088 | Combined Cycle |  | SPP_N | Missouri | 29 | Jasper | 97 | 29097 | 180 | 7322 | 2001 | 9999 |  |  | N | Natural Gas | [5 empty] | SCR | [9 empty] | 0.014519 | 0.014519 | 0.014519 | 0.014519
Hines Energy Complex | 7302_G_1GT | 7302 | G | 1GT | 3090 | Combined Cycle |  | FRCC | Florida | 12 | Polk | 105 | 12105 | 147 | 7155 | 1999 | 9999 |  |  | N | Natural Gas, Distillate Fuel Oil |  |  |  |  | DLNB | SCR | [8 empty] | 0.050112 | 0.034076 | 0.034076 | 0.034076 | 0.034076
Hines Energy Complex | 7302_G_1GT2 | 7302 | G | 1GT2 | 3091 | Combined Cycle |  | FRCC | Florida | 12 | Polk | 105 | 12105 | 147 | 7155 | 1999 | 9999 |  |  | N | Natural Gas, Distillate Fuel Oil |  |  |  |  | DLNB | SCR | [8 empty] | 0.050112 | 0.034076 | 0.034076 | 0.034076 | 0.034076
Hines Energy Complex | 7302_G_1ST | 7302 | G | 1ST | 3090 | Combined Cycle |  | FRCC | Florida | 12 | Polk | 105 | 12105 | 169 | 7155 | 1999 | 9999 |  |  | N | Natural Gas, Distillate Fuel Oil |  |  |  |  | DLNB | SCR | [8 empty] | 0.050112 | 0.034076 | 0.034076 | 0.034076 | 0.034076
Hines Energy Complex | 7302_G_2GT | 7302 | G | 2GT | 10029 | Combined Cycle |  | FRCC | Florida | 12 | Polk | 105 | 12105 | 159 | 7155 | 2003 | 9999 |  |  | N | Natural Gas, Distillate Fuel Oil |  |  |  |  | DLNB + H2O | SCR | [8 empty] | 0.050112 | 0.0095395 | 0.0095395 | 0.0095395 | 0.0095395
Hines Energy Complex | 7302_G_2GT2 | 7302 | G | 2GT2 | 10030 | Combined Cycle |  | FRCC | Florida | 12 | Polk | 105 | 12105 | 159 | 7155 | 2003 | 9999 |  |  | N | Natural Gas, Distillate Fuel Oil |  |  |  |  | DLNB + H2O | SCR | [8 empty] | 0.050112 | 0.0095395 | 0.0095395 | 0.0095395 | 0.0095395
Hines Energy Complex | 7302_G_2ST | 7302 | G | 2ST | 10029 | Combined Cycle |  | FRCC | Florida | 12 | Polk | 105 | 12105 | 172 | 7155 | 2003 | 9999 |  |  | N | Natural Gas, Distillate Fuel Oil |  |  |  |  | DLNB + H2O | SCR | [8 empty] | 0.050112 | 0.0095395 | 0.0095395 | 0.0095395 | 0.0095395
Hines Energy Complex | 7302_G_3GT | 7302 | G | 3GT | 89245 | Combined Cycle |  | FRCC | Florida | 12 | Polk | 105 | 12105 | 160 | 7155 | 2005 | 9999 |  |  | N | Natural Gas, Distillate Fuel Oil |  |  |  |  | DLNB + H2O | SCR | [8 empty] | 0.050112 | 0.0090232 | 0.0090232 | 0.0090232 | 0.0090232
Hines Energy Complex | 7302_G_3GT2 | 7302 | G | 3GT2 | 89246 | Combined Cycle |  | FRCC | Florida | 12 | Polk | 105 | 12105 | 160 | 7155 | 2005 | 9999 |  |  | N | Natural Gas, Distillate Fuel Oil |  |  |  |  | DLNB + H2O | SCR | [8 empty] | 0.050112 | 0.0090232 | 0.0090232 | 0.0090232 | 0.0090232
Hines Energy Complex | 7302_G_3ST | 7302 | G | 3ST | 89245 | Combined Cycle |  | FRCC | Florida | 12 | Polk | 105 | 12105 | 169 | 7155 | 2005 | 9999 |  |  | N | Natural Gas, Distillate Fuel Oil |  |  |  |  | DLNB + H2O | SCR | [8 empty] | 0.050112 | 0.0090232 | 0.0090232 | 0.0090232 | 0.0090232
Hines Energy Complex | 7302_G_4GT | 7302 | G | 4GT | 90110 | Combined Cycle |  | FRCC | Florida | 12 | Polk | 105 | 12105 | 154 | 7155 | 2007 | 9999 |  |  | N | Natural Gas, Distillate Fuel Oil |  |  |  |  | DLNB + H2O | SCR | [9 empty] | 0.008016 | 0.008016 | 0.008016 | 0.008016
Hines Energy Complex | 7302_G_4GT2 | 7302 | G | 4GT2 | 90111 | Combined Cycle |  | FRCC | Florida | 12 | Polk | 105 | 12105 | 154 | 7155 | 2007 | 9999 |  |  | N | Natural Gas, Distillate Fuel Oil |  |  |  |  | DLNB + H2O | SCR | [9 empty] | 0.008016 | 0.008016 | 0.008016 | 0.008016
Hines Energy Complex | 7302_G_4ST | 7302 | G | 4ST | 90110 | Combined Cycle |  | FRCC | Florida | 12 | Polk | 105 | 12105 | 164 | 7155 | 2007 | 9999 |  |  | N | Natural Gas, Distillate Fuel Oil |  |  |  |  | DLNB + H2O | SCR | [9 empty] | 0.008016 | 0.008016 | 0.008016 | 0.008016
Palmyra Municipal 2 | 7304_G_IC10 | 7304 | G | IC10 |  | Combustion Turbine | IC Engine | MIS_MO | Missouri | 29 | MARION | 127 | 29127 | 3.5 | 18000 | 1991 | 9999 |  |  | N | Natural Gas, Distillate Fuel Oil | [14 empty] | 2.3 | 2.0543 | 2.0543 | 2.0543 | 2.0543
Palmyra Municipal 2 | 7304_G_IC9 | 7304 | G | IC9 |  | Combustion Turbine | IC Engine | MIS_MO | Missouri | 29 | MARION | 127 | 29127 | 3.5 | 18000 | 1991 | 9999 |  |  | N | Natural Gas, Distillate Fuel Oil | [14 empty] | 2.3 | 2.0543 | 2.0543 | 2.0543 | 2.0543
Redding Power | 7307_G_1 | 7307 | G | 1 |  | Combustion Turbine | Combustion Turbine | WEC_CALN | California | 6 | Shasta | 89 | 06089 | 15 | 15242 | 1996 | 9999 |  |  | N | Natural Gas | [14 empty] | 0.74 | 0.18367 | 0.18367 | 0.18367 | 0.18367
Redding Power | 7307_G_2 | 7307 | G | 2 |  | Combustion Turbine | Combustion Turbine | WEC_CALN | California | 6 | Shasta | 89 | 06089 | 23 | 15242 | 1996 | 9999 |  |  | N | Natural Gas | [14 empty] | 0.74 | 0.18367 | 0.18367 | 0.18367 | 0.18367
Redding Power | 7307_G_3 | 7307 | G | 3 |  | Combustion Turbine | Combustion Turbine | WEC_CALN | California | 6 | Shasta | 89 | 06089 | 23 | 15241 | 1996 | 9999 |  |  | N | Natural Gas | [14 empty] | 0.74 | 0.18367 | 0.18367 | 0.18367 | 0.18367
Redding Power | 7307_G_4 | 7307 | G | 4 | 9189 | Combined Cycle |  | WEC_CALN | California | 6 | Shasta | 89 | 06089 | 28 | 9902 | 1989 | 9999 |  |  | N | Natural Gas |  |  |  |  | other | SCR | [9 empty] | 0.0082357 | 0.0082357 | 0.0082357 | 0.0082357
Redding Power | 7307_G_5 | 7307 | G | 5 | 9189 | Combined Cycle |  | WEC_CALN | California | 6 | Shasta | 89 | 06089 | 39 | 9902 | 2002 | 9999 |  |  | N | Natural Gas |  |  |  |  | other | SCR | [9 empty] | 0.0082357 | 0.0082357 | 0.0082357 | 0.0082357
Redding Power | 7307_G_6 | 7307 | G | 6 | 89746 | Combined Cycle |  | WEC_CALN | California | 6 | Shasta | 89 | 06089 | 39 | 9902 | 2011 | 9999 |  |  | Y | Natural Gas |  |  |  |  | other | [10 empty] | 0.0082357 | 0.0082357 | 0.0082357 | 0.0082357
Richard M Flynn | 7314_G_NA1 | 7314 | G | NA1 | 3092 | Combined Cycle |  | NY_Z_K | New York | 36 | Suffolk | 103 | 36103 | 88 | 7882 | 1994 | 9999 |  |  | N | Natural Gas, Distillate Fuel Oil | [14 empty] | 0.2 | 0.028384 | 0.028384 | 0.028384 | 0.028384
Richard M Flynn | 7314_G_NA2 | 7314 | G | NA2 | 3092 | Combined Cycle |  | NY_Z_K | New York | 36 | Suffolk | 103 | 36103 | 49 | 7882 | 1994 | 9999 |  |  | N | Natural Gas, Distillate Fuel Oil | [14 empty] | 0.2 | 0.028384 | 0.028384 | 0.028384 | 0.028384
Almond Power Plant | 7315_G_1 | 7315 | G | 1 | 3093 | Combustion Turbine | Combustion Turbine | WEC_CALN | California | 6 | STANISLAUS | 99 | 06099 | 50 | 10994 | 1996 | 9999 |  |  | N | Natural Gas |  |  |  |  | STM | SCR | [8 empty] | 0.74 | 0.015149 | 0.015149 | 0.015149 | 0.015149
Buffalo Bill | 7317_G_1 | 7317 | G | 1 |  | Hydro |  | WECC_WY | Wyoming | 56 | Park | 29 | 56029 | 6 | 0 | 1992 | 9999 |  |  | N | Hydro | [15 empty] | 0 | 0 | 0 | 0
Buffalo Bill | 7317_G_2 | 7317 | G | 2 |  | Hydro |  | WECC_WY | Wyoming | 56 | Park | 29 | 56029 | 6 | 0 | 1992 | 9999 |  |  | N | Hydro | [15 empty] | 0 | 0 | 0 | 0
Buffalo Bill | 7317_G_3 | 7317 | G | 3 |  | Hydro |  | WECC_WY | Wyoming | 56 | Park | 29 | 56029 | 6 | 0 | 1992 | 9999 |  |  | N | Hydro | [15 empty] | 0 | 0 | 0 | 0
Van Sant Station | 7318_G_1 | 7318 | G | 1 | 3094 | Combustion Turbine | Combustion Turbine | PJM_EMAC | Delaware | 10 | Kent | 1 | 10001 | 39 | 11996 | 1991 | 9999 |  |  | N | Natural Gas, Distillate Fuel Oil |  |  |  |  | H2O | [9 empty] | 0.3 | 0.17229 | 0.17229 | 0.17229 | 0.17229
Boulevard | 732_G_1 | 732 | G | 1 |  | Combustion Turbine | Combustion Turbine | S_SOU | Georgia | 13 | Chatham | 51 | 13051 | 14 | 21881 | 1970 | 9999 |  |  | N | Natural Gas | [15 empty] | 0.66462 | 0.66462 | 0.66462 | 0.66462
Boulevard | 732_G_2 | 732 | G | 2 |  | Combustion Turbine | Combustion Turbine | S_SOU | Georgia | 13 | Chatham | 51 | 13051 | 14 | 21878 | 1970 | 9999 |  |  | N | Natural Gas | [15 empty] | 0.66462 | 0.66462 | 0.66462 | 0.66462
Boulevard | 732_G_3 | 732 | G | 3 |  | Combustion Turbine | Combustion Turbine | S_SOU | Georgia | 13 | Chatham | 51 | 13051 | 14 | 22033 | 1970 | 9999 |  |  | N | Natural Gas | [15 empty] | 0.66462 | 0.66462 | 0.66462 | 0.66462
San Jacinto Steam Electric Station | 7325_G_1 | 7325 | G | 1 | 3095 | Combustion Turbine | Combustion Turbine | ERC_REST | Texas | 48 | Harris | 201 | 48201 | 81 | 14227 | 1995 | 9999 |  |  | N | Natural Gas |  |  |  |  | H2O | [9 empty] | 0.01 | 0.018116 | 0.018116 | 0.018116 | 0.018116
San Jacinto Steam Electric Station | 7325_G_2 | 7325 | G | 2 | 3096 | Combustion Turbine | Combustion Turbine | ERC_REST | Texas | 48 | Harris | 201 | 48201 | 81 | 14227 | 1995 | 9999 |  |  | N | Natural Gas |  |  |  |  | H2O | [9 empty] | 0.01 | 0.020674 | 0.020674 | 0.020674 | 0.020674
Kraft | 733_G_PWA | 733 | G | PWA |  | Combustion Turbine | Combustion Turbine | S_SOU | Georgia | 13 | Chatham | 51 | 13051 | 17 | 20534 | 1969 | 9999 |  |  | N | Natural Gas, Distillate Fuel Oil | [14 empty] | 3.09 | 0.66462 | 0.66462 | 0.66462 | 0.66462
Richmond | 7335_G_RCT1 | 7335 | G | RCT1 | 3097 | Combustion Turbine | Combustion Turbine | PJM_West | Indiana | 18 | Wayne | 177 | 18177 | 34 | 13177 | 1992 | 9999 |  |  | N | Natural Gas, Distillate Fuel Oil |  |  |  |  | H2O | [9 empty] | 1.6 | 0.11019 | 0.11019 | 0.11019 | 0.11019
Richmond | 7335_G_RCT2 | 7335 | G | RCT2 | 3098 | Combustion Turbine | Combustion Turbine | PJM_West | Indiana | 18 | Wayne | 177 | 18177 | 34 | 13183 | 1992 | 9999 |  |  | N | Natural Gas, Distillate Fuel Oil |  |  |  |  | H2O | [9 empty] | 1.6 | 0.11818 | 0.11818 | 0.11818 | 0.11818
Anderson | 7336_G_ACT1 | 7336 | G | ACT1 | 3099 | Combustion Turbine | Combustion Turbine | PJM_West | Indiana | 18 | Madison | 95 | 18095 | 34 | 12652 | 1992 | 9999 |  |  | N | Natural Gas, Distillate Fuel Oil |  |  |  |  | H2O | [9 empty] | 1.6 | 0.10202 | 0.10202 | 0.10202 | 0.10202
Anderson | 7336_G_ACT2 | 7336 | G | ACT2 | 3100 | Combustion Turbine | Combustion Turbine | PJM_West | Indiana | 18 | Madison | 95 | 18095 | 34 | 12652 | 1992 | 9999 |  |  | N | Natural Gas, Distillate Fuel Oil |  |  |  |  | H2O | [9 empty] | 1.6 | 0.11563 | 0.11563 | 0.11563 | 0.11563
Anderson | 7336_G_ACT3 | 7336 | G | ACT3 | 9578 | Combustion Turbine | Combustion Turbine | PJM_West | Indiana | 18 | Madison | 95 | 18095 | 72 | 12650 | 2004 | 9999 |  |  | N | Natural Gas, Distillate Fuel Oil |  |  |  |  | DLNB + H2O | [9 empty] | 1.6 | 0.033042 | 0.033042 | 0.033042 | 0.033042
Florence | 7337_G_1 | 7337 | G | 1 |  | Combustion Turbine | Combustion Turbine | NENGREST | Vermont | 50 | Rutland | 21 | 50021 | 3 | 25000 | 1992 | 9999 |  |  | N | Distillate Fuel Oil | [14 empty] | 0.3 | 0.73147 | 0.73147 | 0.73147 | 0.73147
Florence | 7337_G_2 | 7337 | G | 2 |  | Combustion Turbine | Combustion Turbine | NENGREST | Vermont | 50 | Rutland | 21 | 50021 | 2.9 | 25000 | 1992 | 9999 |  |  | N | Distillate Fuel Oil | [14 empty] | 0.3 | 0.73147 | 0.73147 | 0.73147 | 0.73147
Grizzly | 7338_G_NA1 | 7338 | G | NA1 |  | Hydro |  | WEC_CALN | California | 6 | Plumas | 63 | 06063 | 23.4 | 0 | 1993 | 9999 |  |  | N | Hydro | [15 empty] | 0 | 0 | 0 | 0
Wellington 2 | 7339_G_6 | 7339 | G | 6 |  | Combustion Turbine | Combustion Turbine | SPP_N | Kansas | 20 | SUMNER | 191 | 20191 | 21 | 14483 | 1989 | 9999 |  |  | N | Natural Gas, Distillate Fuel Oil | [14 empty] | 3 | 0.47776 | 0.47776 | 0.47776 | 0.47776
University of Florida | 7345_G_P1 | 7345 | G | P1 | 3102 | Combustion Turbine | Combustion Turbine | FRCC | Florida | 12 | Alachua | 1 | 12001 | 46 | 10745 | 1994 | 9999 |  |  | N | Natural Gas |  |  |  |  | STM | [9 empty] | 0.501 | 0.063709 | 0.063709 | 0.063709 | 0.063709
Robins | 7348_G_1 | 7348 | G | 1 | 3103 | Combustion Turbine | Combustion Turbine | S_SOU | Georgia | 13 | Houston | 153 | 13153 | 80 | 14187 | 1995 | 9999 |  |  | N | Natural Gas, Distillate Fuel Oil |  |  |  |  | H2O | [9 empty] | 0.309 | 0.085644 | 0.085644 | 0.085644 | 0.085644
Robins | 7348_G_2 | 7348 | G | 2 | 3104 | Combustion Turbine | Combustion Turbine | S_SOU | Georgia | 13 | Houston | 153 | 13153 | 80 | 14188 | 1995 | 9999 |  |  | N | Natural Gas, Distillate Fuel Oil |  |  |  |  | H2O | [9 empty] | 0.309 | 0.094131 | 0.094131 | 0.094131 | 0.094131
Coyote Springs | 7350_G_1 | 7350 | G | 1 | 3105 | Combined Cycle |  | WECC_PNW | Oregon | 41 | Morrow | 49 | 41049 | 173 | 7504 | 1995 | 9999 |  |  | Y | Natural Gas, Distillate Fuel Oil |  |  |  |  | DLNB + H2O | SCR | [9 empty] | 0.016599 | 0.016599 | 0.016599 | 0.016599
Coyote Springs | 7350_G_2 | 7350 | G | 2 | 3105 | Combined Cycle |  | WECC_PNW | Oregon | 41 | Morrow | 49 | 41049 | 73 | 7504 | 1995 | 9999 |  |  | Y | Natural Gas, Distillate Fuel Oil |  |  |  |  | DLNB + H2O | SCR | [9 empty] | 0.016599 | 0.016599 | 0.016599 | 0.016599
Stevens Creek | 736_G_1 | 736 | G | 1 |  | Hydro |  | S_VACA | Georgia | 13 | Columbia | 73 | 13073 | 1.5 | 0 | 1914 | 9999 |  |  | N | Hydro | [15 empty] | 0 | 0 | 0 | 0
Stevens Creek | 736_G_2 | 736 | G | 2 |  | Hydro |  | S_VACA | Georgia | 13 | Columbia | 73 | 13073 | 1.5 | 0 | 1914 | 9999 |  |  | N | Hydro | [15 empty] | 0 | 0 | 0 | 0
Stevens Creek | 736_G_3 | 736 | G | 3 |  | Hydro |  | S_VACA | Georgia | 13 | Columbia | 73 | 13073 | 1.5 | 0 | 1914 | 9999 |  |  | N | Hydro | [15 empty] | 0 | 0 | 0 | 0
Stevens Creek | 736_G_4 | 736 | G | 4 |  | Hydro |  | S_VACA | Georgia | 13 | Columbia | 73 | 13073 | 1.5 | 0 | 1914 | 9999 |  |  | N | Hydro | [15 empty] | 0 | 0 | 0 | 0
Stevens Creek | 736_G_5 | 736 | G | 5 |  | Hydro |  | S_VACA | Georgia | 13 | Columbia | 73 | 13073 | 1.5 | 0 | 1914 | 9999 |  |  | N | Hydro | [15 empty] | 0 | 0 | 0 | 0
Stevens Creek | 736_G_6 | 736 | G | 6 |  | Hydro |  | S_VACA | Georgia | 13 | Columbia | 73 | 13073 | 1.5 | 0 | 1925 | 9999 |  |  | N | Hydro | [15 empty] | 0 | 0 | 0 | 0
Stevens Creek | 736_G_7 | 736 | G | 7 |  | Hydro |  | S_VACA | Georgia | 13 | Columbia | 73 | 13073 | 1.5 | 0 | 1926 | 9999 |  |  | N | Hydro | [15 empty] | 0 | 0 | 0 | 0
Stevens Creek | 736_G_8 | 736 | G | 8 |  | Hydro |  | S_VACA | Georgia | 13 | Columbia | 73 | 13073 | 1.5 | 0 | 1926 | 9999 |  |  | N | Hydro | [15 empty] | 0 | 0 | 0 | 0
Lincoln Turbines | 7366_G_1 | 7366 | G | 1 |  | Wind |  | MIS_WUMS | Wisconsin | 55 | Kewaunee | 61 | 55061 | 1.3 | 0 | 1999 | 9999 |  |  | N | Wind | [15 empty] | 0 | 0 | 0 | 0
Geothermal 1 | 7368_G_1 | 7368 | G | 1 |  | Geothermal |  | WEC_CALN | California | 6 | Sonoma | 97 | 06097 | 34 | 9760 | 1983 | 9999 |  |  | N | Geothermal | [15 empty] | 0 | 0 | 0 | 0 | 0.3713 | 0.3713 | 0.3713
Geothermal 1 | 7368_G_2 | 7368 | G | 2 |  | Geothermal |  | WEC_CALN | California | 6 | Sonoma | 97 | 06097 | 32 | 9760 | 1983 | 9999 |  |  | N | Geothermal | [15 empty] | 0 | 0 | 0 | 0 | 0.3713 | 0.3713 | 0.3713
Geothermal 2 | 7369_G_3 | 7369 | G | 3 |  | Geothermal |  | WEC_CALN | California | 6 | Sonoma | 97 | 06097 | 30 | 9760 | 1985 | 9999 |  |  | N | Geothermal | [15 empty] | 0 | 0 | 0 | 0 | 0.3713 | 0.3713 | 0.3713
Geothermal 2 | 7369_G_4 | 7369 | G | 4 |  | Geothermal |  | WEC_CALN | California | 6 | Sonoma | 97 | 06097 | 29 | 9760 | 1986 | 9999 |  |  | N | Geothermal | [15 empty] | 0 | 0 | 0 | 0 | 0.3713 | 0.3713 | 0.3713
Bonnett | 7370_G_ST2 | 7370 | G | ST2 |  | Geothermal |  | WECC_UT | Utah | 49 | Beaver | 1 | 49001 | 8 | 9760 | 2016 | 9999 |  |  | N | Geothermal | [15 empty] | 0 | 0 | 0 | 0 | 0.4563 | 0.4563 | 0.4563
McPhee | 7372_G_1 | 7372 | G | 1 |  | Hydro |  | WECC_CO | Colorado | 8 | Montezuma | 83 | 08083 | 1.2 | 0 | 1992 | 9999 |  |  | N | Hydro | [15 empty] | 0 | 0 | 0 | 0
Towaoc | 7373_G_1 | 7373 | G | 1 |  | Hydro |  | WECC_CO | Colorado | 8 | Montezuma | 83 | 08083 | 11.4 | 0 | 1993 | 9999 |  |  | N | Hydro | [15 empty] | 0 | 0 | 0 | 0
Alliant Techsystems | 7376_G_1 | 7376 | G | 1 |  | Combustion Turbine | IC Engine | MIS_MNWI | Minnesota | 27 | Hennepin | 53 | 27053 | 1.6 | 12774 | 1994 | 9999 |  |  | N | Distillate Fuel Oil | [15 empty] | 2.3355 | 2.3355 | 2.3355 | 2.3355
United Hospital | 7378_G_1 | 7378 | G | 1 |  | Combustion Turbine | IC Engine | MIS_MNWI | Minnesota | 27 | Ramsey | 123 | 27123 | 1.6 | 12774 | 1992 | 9999 |  |  | N | Distillate Fuel Oil | [14 empty] | 2 | 2.3355 | 2.3355 | 2.3355 | 2.3355
United Hospital | 7378_G_2 | 7378 | G | 2 |  | Combustion Turbine | IC Engine | MIS_MNWI | Minnesota | 27 | Ramsey | 123 | 27123 | 1.6 | 12774 | 1992 | 9999 |  |  | N | Distillate Fuel Oil | [14 empty] | 2 | 2.3355 | 2.3355 | 2.3355 | 2.3355
United Hospital | 7378_G_3 | 7378 | G | 3 |  | Combustion Turbine | IC Engine | MIS_MNWI | Minnesota | 27 | Ramsey | 123 | 27123 | 1.6 | 12774 | 1992 | 9999 |  |  | N | Distillate Fuel Oil | [14 empty] | 2 | 2.3355 | 2.3355 | 2.3355 | 2.3355
Midulla Generating Station | 7380_G_CT1 | 7380 | G | CT1 | 8366 | Combined Cycle |  | FRCC | Florida | 12 | Hardee | 49 | 12049 | 160 | 7677 | 2002 | 9999 |  |  | N | Natural Gas, Distillate Fuel Oil |  |  |  |  | DLNB + H2O | SCR | [9 empty] | 0.029739 | 0.029739 | 0.029739 | 0.029739
Midulla Generating Station | 7380_G_CT2 | 7380 | G | CT2 | 8368 | Combined Cycle |  | FRCC | Florida | 12 | Hardee | 49 | 12049 | 160 | 7677 | 2002 | 9999 |  |  | N | Natural Gas, Distillate Fuel Oil |  |  |  |  | DLNB + H2O | SCR | [9 empty] | 0.029739 | 0.029739 | 0.029739 | 0.029739
Midulla Generating Station | 7380_G_GT4 | 7380 | G | GT4 | 89703 | Combustion Turbine | Combustion Turbine | FRCC | Florida | 12 | Hardee | 49 | 12049 | 54 | 11547 | 2006 | 9999 |  |  | N | Natural Gas, Distillate Fuel Oil |  |  |  |  | DLNB + H2O | [9 empty] | 0.8 | 0.08216 | 0.08216 | 0.08216 | 0.08216
Midulla Generating Station | 7380_G_GT5 | 7380 | G | GT5 | 89705 | Combustion Turbine | Combustion Turbine | FRCC | Florida | 12 | Hardee | 49 | 12049 | 54 | 11547 | 2006 | 9999 |  |  | N | Natural Gas, Distillate Fuel Oil |  |  |  |  | DLNB + H2O | [9 empty] | 0.8 | 0.080817 | 0.080817 | 0.080817 | 0.080817
Midulla Generating Station | 7380_G_GT6 | 7380 | G | GT6 | 89707 | Combustion Turbine | Combustion Turbine | FRCC | Florida | 12 | Hardee | 49 | 12049 | 54 | 11547 | 2006 | 9999 |  |  | N | Natural Gas, Distillate Fuel Oil |  |  |  |  | DLNB + H2O | [9 empty] | 0.8 | 0.087982 | 0.087982 | 0.087982 | 0.087982
Midulla Generating Station | 7380_G_GT7 | 7380 | G | GT7 | 89709 | Combustion Turbine | Combustion Turbine | FRCC | Florida | 12 | Hardee | 49 | 12049 | 54 | 11547 | 2006 | 9999 |  |  | N | Natural Gas, Distillate Fuel Oil |  |  |  |  | DLNB + H2O | [9 empty] | 0.8 | 0.081757 | 0.081757 | 0.081757 | 0.081757
Midulla Generating Station | 7380_G_GT8 | 7380 | G | GT8 | 89711 | Combustion Turbine | Combustion Turbine | FRCC | Florida | 12 | Hardee | 49 | 12049 | 54 | 11547 | 2006 | 9999 |  |  | N | Natural Gas, Distillate Fuel Oil |  |  |  |  | DLNB + H2O | [9 empty] | 0.8 | 0.082177 | 0.082177 | 0.082177 | 0.082177
Midulla Generating Station | 7380_G_ST3 | 7380 | G | ST3 | 8366 | Combined Cycle |  | FRCC | Florida | 12 | Hardee | 49 | 12049 | 168 | 7677 | 2002 | 9999 |  |  | N | Natural Gas, Distillate Fuel Oil |  |  |  |  | DLNB + H2O | SCR | [9 empty] | 0.029739 | 0.029739 | 0.029739 | 0.029739
Searsburg Wind Turbine | 7381_G_1 | 7381 | G | 1 |  | Wind |  | NENGREST | Vermont | 50 | Bennington | 3 | 50003 | 5.2 | 0 | 1997 | 9999 |  |  | N | Wind | [15 empty] | 0 | 0 | 0 | 0
Poplar Bluff Generating Station | 7392_G_1 | 7392 | G | 1 |  | Combustion Turbine | IC Engine | SPP_WEST | Missouri | 29 | Butler | 23 | 29023 | 7 | 12286 | 1976 | 9999 |  |  | N | Natural Gas, Distillate Fuel Oil | [14 empty] | 2.3 | 2.0543 | 2.0543 | 2.0543 | 2.0543
Poplar Bluff Generating Station | 7392_G_2 | 7392 | G | 2 |  | Combustion Turbine | IC Engine | SPP_WEST | Missouri | 29 | Butler | 23 | 29023 | 7 | 12290 | 1976 | 9999 |  |  | N | Natural Gas, Distillate Fuel Oil | [14 empty] | 2.3 | 2.0543 | 2.0543 | 2.0543 | 2.0543
Poplar Bluff Generating Station | 7392_G_3 | 7392 | G | 3 |  | Combustion Turbine | IC Engine | SPP_WEST | Missouri | 29 | Butler | 23 | 29023 | 6.6 | 12285 | 2002 | 9999 |  |  | N | Natural Gas, Distillate Fuel Oil | [14 empty] | 2.3 | 2.0543 | 2.0543 | 2.0543 | 2.0543
Poplar Bluff Generating Station | 7392_G_4 | 7392 | G | 4 |  | Combustion Turbine | IC Engine | SPP_WEST | Missouri | 29 | Butler | 23 | 29023 | 6.6 | 12285 | 2002 | 9999 |  |  | N | Natural Gas, Distillate Fuel Oil | [14 empty] | 2.3 | 2.0543 | 2.0543 | 2.0543 | 2.0543
Poplar Bluff Generating Station | 7392_G_5 | 7392 | G | 5 |  | Combustion Turbine | IC Engine | SPP_WEST | Missouri | 29 | Butler | 23 | 29023 | 6.6 | 12285 | 2002 | 9999 |  |  | N | Natural Gas, Distillate Fuel Oil | [14 empty] | 2.3 | 2.0543 | 2.0543 | 2.0543 | 2.0543
Lakin Municipal | 7393_G_LK1 | 7393 | G | LK1 |  | Combustion Turbine | IC Engine | SPP_N | Kansas | 20 | Kearny | 93 | 20093 | 4.1 | 10745 | 1990 | 9999 |  |  | N | Natural Gas, Distillate Fuel Oil | [14 empty] | 3 | 2.0543 | 2.0543 | 2.0543 | 2.0543
Gonzales Hydro Plant | 7394_G_1 | 7394 | G | 1 |  | Hydro |  | ERC_REST | Texas | 48 | Gonzales | 177 | 48177 | 0.3 | 0 | 1984 | 9999 |  |  | N | Hydro | [15 empty] | 0 | 0 | 0 | 0
Gonzales Hydro Plant | 7394_G_2 | 7394 | G | 2 |  | Hydro |  | ERC_REST | Texas | 48 | Gonzales | 177 | 48177 | 0.3 | 0 | 1984 | 9999 |  |  | N | Hydro | [15 empty] | 0 | 0 | 0 | 0
Gonzales Hydro Plant | 7394_G_3 | 7394 | G | 3 |  | Hydro |  | ERC_REST | Texas | 48 | Gonzales | 177 | 48177 | 0.3 | 0 | 1984 | 9999 |  |  | N | Hydro | [15 empty] | 0 | 0 | 0 | 0
Front Street | 7396_G_1 | 7396 | G | 1 |  | Combustion Turbine | IC Engine | NENGREST | Massachusetts | 25 | HAMPDEN | 13 | 25013 | 2.8 | 10745 | 1978 | 9999 |  |  | N | Distillate Fuel Oil | [14 empty] | 0.78909 | 2.3355 | 2.3355 | 2.3355 | 2.3355
Front Street | 7396_G_2 | 7396 | G | 2 |  | Combustion Turbine | IC Engine | NENGREST | Massachusetts | 25 | HAMPDEN | 13 | 25013 | 2.8 | 10745 | 1978 | 9999 |  |  | N | Distillate Fuel Oil | [14 empty] | 0.78909 | 2.3355 | 2.3355 | 2.3355 | 2.3355
Front Street | 7396_G_3 | 7396 | G | 3 |  | Combustion Turbine | IC Engine | NENGREST | Massachusetts | 25 | HAMPDEN | 13 | 25013 | 2.8 | 10745 | 1978 | 9999 |  |  | N | Distillate Fuel Oil | [14 empty] | 0.78909 | 2.3355 | 2.3355 | 2.3355 | 2.3355
Falling Spring | 7397_G_5 | 7397 | G | 5 |  | Combustion Turbine | IC Engine | PJM_AP | Pennsylvania | 42 | FRANKLIN | 55 | 42055 | 2.1 | 10745 | 1967 | 9999 |  |  | N | Natural Gas, Distillate Fuel Oil | [14 empty] | 3.7 | 2.0543 | 2.0543 | 2.0543 | 2.0543
Falling Spring | 7397_G_6 | 7397 | G | 6 |  | Combustion Turbine | IC Engine | PJM_AP | Pennsylvania | 42 | FRANKLIN | 55 | 42055 | 2.1 | 10745 | 1967 | 9999 |  |  | N | Natural Gas, Distillate Fuel Oil | [14 empty] | 3.7 | 2.0543 | 2.0543 | 2.0543 | 2.0543
Falling Spring | 7397_G_7 | 7397 | G | 7 |  | Combustion Turbine | IC Engine | PJM_AP | Pennsylvania | 42 | FRANKLIN | 55 | 42055 | 2.9 | 10745 | 2001 | 9999 |  |  | N | Natural Gas, Distillate Fuel Oil | [14 empty] | 3.7 | 2.0543 | 2.0543 | 2.0543 | 2.0543
Water Street Station | 7398_G_GEN1 | 7398 | G | GEN1 |  | Combustion Turbine | IC Engine | MIS_LMI | Michigan | 26 | Bay | 17 | 26017 | 5.7 | 10875 | 1980 | 9999 |  |  | N | Natural Gas, Distillate Fuel Oil | [14 empty] | 1.67 | 2.0543 | 2.0543 | 2.0543 | 2.0543
Water Street Station | 7398_G_GEN2 | 7398 | G | GEN2 |  | Combustion Turbine | IC Engine | MIS_LMI | Michigan | 26 | Bay | 17 | 26017 | 6.9 | 10882 | 1984 | 9999 |  |  | N | Natural Gas, Distillate Fuel Oil | [14 empty] | 1.67 | 2.0543 | 2.0543 | 2.0543 | 2.0543
Henry Station | 7399_G_GEN3 | 7399 | G | GEN3 |  | Combustion Turbine | IC Engine | MIS_LMI | Michigan | 26 | Bay | 17 | 26017 | 7.7 | 10745 | 1993 | 9999 |  |  | N | Natural Gas, Distillate Fuel Oil | [14 empty] | 1.67 | 2.0543 | 2.0543 | 2.0543 | 2.0543
Henry Station | 7399_G_GEN4 | 7399 | G | GEN4 |  | Combustion Turbine | IC Engine | MIS_LMI | Michigan | 26 | Bay | 17 | 26017 | 7.7 | 10745 | 1993 | 9999 |  |  | N | Natural Gas, Distillate Fuel Oil | [14 empty] | 1.67 | 2.0543 | 2.0543 | 2.0543 | 2.0543
Salisbury City of | 7400_G_1 | 7400 | G | 1 |  | Combustion Turbine | IC Engine | SPP_N | Missouri | 29 | Chariton | 41 | 29041 | 0.8 | 13021 | 1983 | 9999 |  |  | N | Distillate Fuel Oil | [14 empty] | 2.3 | 2.3355 | 2.3355 | 2.3355 | 2.3355
Salisbury City of | 7400_G_2 | 7400 | G | 2 |  | Combustion Turbine | IC Engine | SPP_N | Missouri | 29 | Chariton | 41 | 29041 | 0.8 | 13021 | 1983 | 9999 |  |  | N | Distillate Fuel Oil | [14 empty] | 2.3 | 2.3355 | 2.3355 | 2.3355 | 2.3355
Salisbury City of | 7400_G_3 | 7400 | G | 3 |  | Combustion Turbine | IC Engine | SPP_N | Missouri | 29 | Chariton | 41 | 29041 | 1.8 | 11802 | 1986 | 9999 |  |  | N | Distillate Fuel Oil | [14 empty] | 2.3 | 2.3355 | 2.3355 | 2.3355 | 2.3355
Salisbury City of | 7400_G_4 | 7400 | G | 4 |  | Combustion Turbine | IC Engine | SPP_N | Missouri | 29 | Chariton | 41 | 29041 | 1.8 | 12290 | 1986 | 9999 |  |  | N | Distillate Fuel Oil | [14 empty] | 2.3 | 2.3355 | 2.3355 | 2.3355 | 2.3355
Shelbina Power #1 | 7405_G_G1 | 7405 | G | G1 |  | Combustion Turbine | IC Engine | MIS_MO | Missouri | 29 | Shelby | 205 | 29205 | 3 | 12114 | 1981 | 9999 |  |  | N | Distillate Fuel Oil | [14 empty] | 2.3 | 2.3355 | 2.3355 | 2.3355 | 2.3355
Shelbina Power #1 | 7405_G_G2 | 7405 | G | G2 |  | Combustion Turbine | IC Engine | MIS_MO | Missouri | 29 | Shelby | 205 | 29205 | 1.6 | 12017 | 1989 | 9999 |  |  | N | Distillate Fuel Oil | [14 empty] | 2.3 | 2.3355 | 2.3355 | 2.3355 | 2.3355
Shelbina Power #2 | 7406_G_G3 | 7406 | G | G3 |  | Combustion Turbine | IC Engine | MIS_MO | Missouri | 29 | Shelby | 205 | 29205 | 1.6 | 10984 | 1992 | 9999 |  |  | N | Distillate Fuel Oil | [14 empty] | 2.3 | 2.3355 | 2.3355 | 2.3355 | 2.3355
Shelbina Power #2 | 7406_G_G4 | 7406 | G | G4 |  | Combustion Turbine | IC Engine | MIS_MO | Missouri | 29 | Shelby | 205 | 29205 | 1.6 | 10984 | 1992 | 9999 |  |  | N | Distillate Fuel Oil | [14 empty] | 2.3 | 2.3355 | 2.3355 | 2.3355 | 2.3355
Shelbina Power #2 | 7406_G_G5 | 7406 | G | G5 |  | Combustion Turbine | IC Engine | MIS_MO | Missouri | 29 | Shelby | 205 | 29205 | 1.6 | 10984 | 1992 | 9999 |  |  | N | Distillate Fuel Oil | [14 empty] | 2.3 | 2.3355 | 2.3355 | 2.3355 | 2.3355
Shelbina Power #2 | 7406_G_G6 | 7406 | G | G6 |  | Combustion Turbine | IC Engine | MIS_MO | Missouri | 29 | Shelby | 205 | 29205 | 1.8 | 11147 | 1999 | 9999 |  |  | N | Distillate Fuel Oil | [14 empty] | 2.3 | 2.3355 | 2.3355 | 2.3355 | 2.3355
Payson | 7408_G_86-1 | 7408 | G | 86-1 |  | Combustion Turbine | IC Engine | WECC_UT | Utah | 49 | UTAH | 49 | 49049 | 2.6 | 10947 | 1988 | 9999 |  |  | N | Natural Gas, Distillate Fuel Oil | [14 empty] | 0.85 | 2.0543 | 2.0543 | 2.0543 | 2.0543
Payson | 7408_G_86-2 | 7408 | G | 86-2 |  | Combustion Turbine | IC Engine | WECC_UT | Utah | 49 | UTAH | 49 | 49049 | 2.6 | 10970 | 1988 | 9999 |  |  | N | Natural Gas, Distillate Fuel Oil | [14 empty] | 0.85 | 2.0543 | 2.0543 | 2.0543 | 2.0543
Payson | 7408_G_86-3 | 7408 | G | 86-3 |  | Combustion Turbine | IC Engine | WECC_UT | Utah | 49 | UTAH | 49 | 49049 | 2 | 10970 | 1995 | 9999 |  |  | N | Natural Gas, Distillate Fuel Oil | [14 empty] | 0.85 | 2.0543 | 2.0543 | 2.0543 | 2.0543
Payson | 7408_G_86-4 | 7408 | G | 86-4 |  | Combustion Turbine | IC Engine | WECC_UT | Utah | 49 | UTAH | 49 | 49049 | 2 | 10970 | 1995 | 9999 |  |  | N | Natural Gas, Distillate Fuel Oil | [14 empty] | 0.85 | 2.0543 | 2.0543 | 2.0543 | 2.0543
Short Mountain | 7413_G_1 | 7413 | G | 1 |  | Non-Fossil Waste |  | WECC_PNW | Oregon | 41 | LANE | 39 | 41039 | 0.8 | 13500 | 1992 | 9999 |  |  | N | Non-Fossil Waste | [15 empty] | 0 | 0 | 0 | 0
Short Mountain | 7413_G_2 | 7413 | G | 2 |  | Non-Fossil Waste |  | WECC_PNW | Oregon | 41 | LANE | 39 | 41039 | 0.8 | 13500 | 1992 | 9999 |  |  | N | Non-Fossil Waste | [15 empty] | 0 | 0 | 0 | 0
Short Mountain | 7413_G_3 | 7413 | G | 3 |  | Non-Fossil Waste |  | WECC_PNW | Oregon | 41 | LANE | 39 | 41039 | 0.8 | 13500 | 1993 | 9999 |  |  | N | Non-Fossil Waste | [15 empty] | 0 | 0 | 0 | 0
Short Mountain | 7413_G_4 | 7413 | G | 4 |  | Non-Fossil Waste |  | WECC_PNW | Oregon | 41 | LANE | 39 | 41039 | 0.8 | 13500 | 1993 | 9999 |  |  | N | Non-Fossil Waste | [15 empty] | 0 | 0 | 0 | 0
Lakefield Utilities | 7415_G_5 | 7415 | G | 5 |  | Combustion Turbine | IC Engine | MIS_MNWI | Minnesota | 27 | Jackson | 63 | 27063 | 1 | 10745 | 1985 | 9999 |  |  | N | Distillate Fuel Oil | [15 empty] | 2.3355 | 2.3355 | 2.3355 | 2.3355
Lakefield Utilities | 7415_G_6 | 7415 | G | 6 |  | Combustion Turbine | IC Engine | MIS_MNWI | Minnesota | 27 | Jackson | 63 | 27063 | 2 | 10745 | 2003 | 9999 |  |  | N | Distillate Fuel Oil | [15 empty] | 2.3355 | 2.3355 | 2.3355 | 2.3355
Interstate | 7425_G_1 | 7425 | G | 1 | 3116 | Combustion Turbine | Combustion Turbine | MIS_IL | Illinois | 17 | Sangamon | 167 | 17167 | 114 | 13005 | 1997 | 9999 |  |  | N | Natural Gas, Distillate Fuel Oil |  |  |  |  | H2O | [9 empty] | 1 | 0.09786 | 0.09786 | 0.09786 | 0.09786
Cowlitz Falls | 7427_G_U#1 | 7427 | G | U#1 |  | Hydro |  | WECC_PNW | Washington | 53 | Lewis | 41 | 53041 | 35 | 0 | 1994 | 9999 |  |  | N | Hydro | [15 empty] | 0 | 0 | 0 | 0
Cowlitz Falls | 7427_G_U#2 | 7427 | G | U#2 |  | Hydro |  | WECC_PNW | Washington | 53 | Lewis | 41 | 53041 | 35 | 0 | 1994 | 9999 |  |  | N | Hydro | [15 empty] | 0 | 0 | 0 | 0
Edenton Generators | 7429_G_1 | 7429 | G | 1 |  | Combustion Turbine | IC Engine | PJM_Dom | North Carolina | 37 | Chowan | 41 | 37041 | 1.2 | 10745 | 1988 | 9999 |  |  | N | Distillate Fuel Oil | [14 empty] | 2.3 | 2.3355 | 2.3355 | 2.3355 | 2.3355
Edenton Generators | 7429_G_2 | 7429 | G | 2 |  | Combustion Turbine | IC Engine | PJM_Dom | North Carolina | 37 | Chowan | 41 | 37041 | 1.2 | 10745 | 1988 | 9999 |  |  | N | Distillate Fuel Oil | [14 empty] | 2.3 | 2.3355 | 2.3355 | 2.3355 | 2.3355
The Dalles Fishway | 7431_G_1 | 7431 | G | 1 |  | Hydro |  | WECC_PNW | Oregon | 41 | Wasco | 65 | 41065 | 5 | 0 | 1991 | 9999 |  |  | N | Hydro | [15 empty] | 0 | 0 | 0 | 0
Oxford | 7432_G_1A | 7432 | G | 1A |  | Combustion Turbine | IC Engine | SPP_N | Kansas | 20 | Sumner | 191 | 20191 | 1.6 | 12774 | 1999 | 9999 |  |  | N | Distillate Fuel Oil | [14 empty] | 3 | 2.3355 | 2.3355 | 2.3355 | 2.3355
Oxford | 7432_G_2A | 7432 | G | 2A |  | Combustion Turbine | IC Engine | SPP_N | Kansas | 20 | Sumner | 191 | 20191 | 1.6 | 12774 | 1999 | 9999 |  |  | N | Distillate Fuel Oil | [14 empty] | 3 | 2.3355 | 2.3355 | 2.3355 | 2.3355
Oxford | 7432_G_3A | 7432 | G | 3A |  | Combustion Turbine | IC Engine | SPP_N | Kansas | 20 | Sumner | 191 | 20191 | 1.6 | 12774 | 2007 | 9999 |  |  | N | Distillate Fuel Oil | [14 empty] | 3 | 2.3355 | 2.3355 | 2.3355 | 2.3355
Vernon | 7436_G_JH1 | 7436 | G | JH1 |  | Combustion Turbine | IC Engine | WECC_SCE | California | 6 | Los Angeles | 37 | 06037 | 3.6 | 12774 | 1933 | 9999 |  |  | N | Distillate Fuel Oil | [15 empty] | 2.3355 | 2.3355 | 2.3355 | 2.3355
Vernon | 7436_G_JH2 | 7436 | G | JH2 |  | Combustion Turbine | IC Engine | WECC_SCE | California | 6 | Los Angeles | 37 | 06037 | 3.6 | 12774 | 1933 | 9999 |  |  | N | Distillate Fuel Oil | [15 empty] | 2.3355 | 2.3355 | 2.3355 | 2.3355
Vernon | 7436_G_JH3 | 7436 | G | JH3 |  | Combustion Turbine | IC Engine | WECC_SCE | California | 6 | Los Angeles | 37 | 06037 | 3.6 | 12774 | 1933 | 9999 |  |  | N | Distillate Fuel Oil | [15 empty] | 2.3355 | 2.3355 | 2.3355 | 2.3355
Vernon | 7436_G_JH4 | 7436 | G | JH4 |  | Combustion Turbine | IC Engine | WECC_SCE | California | 6 | Los Angeles | 37 | 06037 | 3.6 | 12774 | 1933 | 9999 |  |  | N | Distillate Fuel Oil | [15 empty] | 2.3355 | 2.3355 | 2.3355 | 2.3355
Vernon | 7436_G_JH5 | 7436 | G | JH5 |  | Combustion Turbine | IC Engine | WECC_SCE | California | 6 | Los Angeles | 37 | 06037 | 3.6 | 12774 | 1933 | 9999 |  |  | N | Distillate Fuel Oil | [15 empty] | 2.3355 | 2.3355 | 2.3355 | 2.3355
Church Street Plant | 7438_G_C1 | 7438 | G | C1 |  | Combustion Turbine | IC Engine | PJM_Dom | Virginia | 51 | Prince William | 153 | 51153 | 1 | 10745 | 1979 | 9999 |  |  | N | Distillate Fuel Oil | [14 empty] | 1.06 | 2.3355 | 2.3355 | 2.3355 | 2.3355
Church Street Plant | 7438_G_C2 | 7438 | G | C2 |  | Combustion Turbine | IC Engine | PJM_Dom | Virginia | 51 | Prince William | 153 | 51153 | 1 | 10745 | 1979 | 9999 |  |  | N | Distillate Fuel Oil | [14 empty] | 1.06 | 2.3355 | 2.3355 | 2.3355 | 2.3355
Church Street Plant | 7438_G_C3A | 7438 | G | C3A |  | Combustion Turbine | IC Engine | PJM_Dom | Virginia | 51 | Prince William | 153 | 51153 | 1 | 10745 | 1996 | 9999 |  |  | N | Distillate Fuel Oil | [14 empty] | 1.06 | 2.3355 | 2.3355 | 2.3355 | 2.3355
Church Street Plant | 7438_G_C4 | 7438 | G | C4 |  | Combustion Turbine | IC Engine | PJM_Dom | Virginia | 51 | Prince William | 153 | 51153 | 1 | 10745 | 1979 | 9999 |  |  | N | Distillate Fuel Oil | [14 empty] | 1.06 | 2.3355 | 2.3355 | 2.3355 | 2.3355
Church Street Plant | 7438_G_C5 | 7438 | G | C5 |  | Combustion Turbine | IC Engine | PJM_Dom | Virginia | 51 | Prince William | 153 | 51153 | 1.5 | 10745 | 1987 | 9999 |  |  | N | Distillate Fuel Oil | [14 empty] | 1.06 | 2.3355 | 2.3355 | 2.3355 | 2.3355
Church Street Plant | 7438_G_C6 | 7438 | G | C6 |  | Combustion Turbine | IC Engine | PJM_Dom | Virginia | 51 | Prince William | 153 | 51153 | 1.5 | 10745 | 1987 | 9999 |  |  | N | Distillate Fuel Oil | [14 empty] | 1.06 | 2.3355 | 2.3355 | 2.3355 | 2.3355
Godwin Drive Plant | 7439_G_C10 | 7439 | G | C10 |  | Combustion Turbine | IC Engine | PJM_Dom | Virginia | 51 | Prince William | 153 | 51153 | 1.5 | 10745 | 1992 | 9999 |  |  | N | Distillate Fuel Oil | [14 empty] | 1.06 | 2.3355 | 2.3355 | 2.3355 | 2.3355
Godwin Drive Plant | 7439_G_C7 | 7439 | G | C7 |  | Combustion Turbine | IC Engine | PJM_Dom | Virginia | 51 | Prince William | 153 | 51153 | 1.5 | 10745 | 1990 | 9999 |  |  | N | Distillate Fuel Oil | [14 empty] | 1.06 | 2.3355 | 2.3355 | 2.3355 | 2.3355
Godwin Drive Plant | 7439_G_C8 | 7439 | G | C8 |  | Combustion Turbine | IC Engine | PJM_Dom | Virginia | 51 | Prince William | 153 | 51153 | 1.5 | 10745 | 1990 | 9999 |  |  | N | Distillate Fuel Oil | [14 empty] | 1.06 | 2.3355 | 2.3355 | 2.3355 | 2.3355
Godwin Drive Plant | 7439_G_C9 | 7439 | G | C9 |  | Combustion Turbine | IC Engine | PJM_Dom | Virginia | 51 | Prince William | 153 | 51153 | 1.5 | 10745 | 1992 | 9999 |  |  | N | Distillate Fuel Oil | [14 empty] | 1.06 | 2.3355 | 2.3355 | 2.3355 | 2.3355
VMEA 1 Credit Gen | 7440_G_V10 | 7440 | G | V10 |  | Combustion Turbine | IC Engine | PJM_Dom | Virginia | 51 | Prince William | 153 | 51153 | 1.5 | 10745 | 1990 | 9999 |  |  | N | Distillate Fuel Oil | [14 empty] | 1.06 | 2.3355 | 2.3355 | 2.3355 | 2.3355
VMEA 1 Credit Gen | 7440_G_V3 | 7440 | G | V3 |  | Combustion Turbine | IC Engine | PJM_Dom | Virginia | 51 | Prince William | 153 | 51153 | 1.5 | 10745 | 1990 | 9999 |  |  | N | Distillate Fuel Oil | [14 empty] | 1.06 | 2.3355 | 2.3355 | 2.3355 | 2.3355
VMEA 1 Credit Gen | 7440_G_V4 | 7440 | G | V4 |  | Combustion Turbine | IC Engine | PJM_Dom | Virginia | 51 | Prince William | 153 | 51153 | 1.5 | 10745 | 1990 | 9999 |  |  | N | Distillate Fuel Oil | [14 empty] | 1.06 | 2.3355 | 2.3355 | 2.3355 | 2.3355
VMEA 1 Credit Gen | 7440_G_V5 | 7440 | G | V5 |  | Combustion Turbine | IC Engine | PJM_Dom | Virginia | 51 | Prince William | 153 | 51153 | 1.5 | 10745 | 1990 | 9999 |  |  | N | Distillate Fuel Oil | [14 empty] | 1.06 | 2.3355 | 2.3355 | 2.3355 | 2.3355
VMEA 1 Credit Gen | 7440_G_V6 | 7440 | G | V6 |  | Combustion Turbine | IC Engine | PJM_Dom | Virginia | 51 | Prince William | 153 | 51153 | 1.5 | 10745 | 1990 | 9999 |  |  | N | Distillate Fuel Oil | [14 empty] | 1.06 | 2.3355 | 2.3355 | 2.3355 | 2.3355
VMEA 1 Credit Gen | 7440_G_V7 | 7440 | G | V7 |  | Combustion Turbine | IC Engine | PJM_Dom | Virginia | 51 | Prince William | 153 | 51153 | 1.5 | 10745 | 1990 | 9999 |  |  | N | Distillate Fuel Oil | [14 empty] | 1.06 | 2.3355 | 2.3355 | 2.3355 | 2.3355
VMEA 1 Credit Gen | 7440_G_V8 | 7440 | G | V8 |  | Combustion Turbine | IC Engine | PJM_Dom | Virginia | 51 | Prince William | 153 | 51153 | 1.5 | 10745 | 1990 | 9999 |  |  | N | Distillate Fuel Oil | [14 empty] | 1.06 | 2.3355 | 2.3355 | 2.3355 | 2.3355
VMEA 1 Credit Gen | 7440_G_V9-1 | 7440 | G | V9-1 |  | Combustion Turbine | IC Engine | PJM_Dom | Virginia | 51 | Prince William | 153 | 51153 | 1.8 | 10745 | 2009 | 9999 |  |  | N | Distillate Fuel Oil |  |  |  |  | DLNB + H2O | [10 empty] | 2.3355 | 2.3355 | 2.3355 | 2.3355
VMEA Peaking Gen | 7441_G_V1 | 7441 | G | V1 |  | Combustion Turbine | IC Engine | PJM_Dom | Virginia | 51 | Prince William | 153 | 51153 | 1.5 | 10745 | 1992 | 9999 |  |  | N | Distillate Fuel Oil | [14 empty] | 1.06 | 2.3355 | 2.3355 | 2.3355 | 2.3355
VMEA Peaking Gen | 7441_G_V11 | 7441 | G | V11 |  | Combustion Turbine | IC Engine | PJM_Dom | Virginia | 51 | Prince William | 153 | 51153 | 1.5 | 10745 | 1993 | 9999 |  |  | N | Distillate Fuel Oil | [14 empty] | 1.06 | 2.3355 | 2.3355 | 2.3355 | 2.3355
VMEA Peaking Gen | 7441_G_V12 | 7441 | G | V12 |  | Combustion Turbine | IC Engine | PJM_Dom | Virginia | 51 | Prince William | 153 | 51153 | 1.5 | 10745 | 1993 | 9999 |  |  | N | Distillate Fuel Oil | [14 empty] | 1.06 | 2.3355 | 2.3355 | 2.3355 | 2.3355
VMEA Peaking Gen | 7441_G_V2 | 7441 | G | V2 |  | Combustion Turbine | IC Engine | PJM_Dom | Virginia | 51 | Prince William | 153 | 51153 | 1.5 | 10745 | 1992 | 9999 |  |  | N | Distillate Fuel Oil | [14 empty] | 1.06 | 2.3355 | 2.3355 | 2.3355 | 2.3355
Pratt 2 | 7447_G_IC2 | 7447 | G | IC2 |  | Combustion Turbine | IC Engine | SPP_N | Kansas | 20 | Pratt | 151 | 20151 | 7.6 | 13299 | 1994 | 9999 |  |  | N | Natural Gas, Distillate Fuel Oil | [15 empty] | 2.0543 | 2.0543 | 2.0543 | 2.0543
Pratt 2 | 7447_G_IC3 | 7447 | G | IC3 |  | Combustion Turbine | IC Engine | SPP_N | Kansas | 20 | Pratt | 151 | 20151 | 7.6 | 13307 | 2004 | 9999 |  |  | N | Natural Gas, Distillate Fuel Oil | [15 empty] | 2.0543 | 2.0543 | 2.0543 | 2.0543
Combustion Turbine Project No 2 | 7449_G_NA1 | 7449 | G | NA1 | 3117 | Combustion Turbine | Combustion Turbine | WEC_CALN | California | 6 | San Joaquin | 77 | 06077 | 49 | 10745 | 1996 | 9999 |  |  | N | Natural Gas, Distillate Fuel Oil | [5 empty] | SCR | [8 empty] | 0.74 | 0.027128 | 0.027128 | 0.027128 | 0.027128
Etiwanda | 745_G_1 | 745 | G | 1 |  | Hydro |  | WECC_SCE | California | 6 | San Bernardino | 71 | 06071 | 23.9 | 0 | 1994 | 9999 |  |  | N | Hydro | [15 empty] | 0 | 0 | 0 | 0
Alameda | 7450_G_1 | 7450 | G | 1 |  | Combustion Turbine | Combustion Turbine | WEC_CALN | California | 6 | Alameda | 1 | 06001 | 21.8 | 16988 | 1986 | 9999 |  |  | N | Natural Gas, Distillate Fuel Oil | [14 empty] | 0.74 | 0.47776 | 0.47776 | 0.47776 | 0.47776
Alameda | 7450_G_2 | 7450 | G | 2 |  | Combustion Turbine | Combustion Turbine | WEC_CALN | California | 6 | Alameda | 1 | 06001 | 21.8 | 17010 | 1986 | 9999 |  |  | N | Natural Gas, Distillate Fuel Oil | [14 empty] | 0.74 | 0.47776 | 0.47776 | 0.47776 | 0.47776
Lodi | 7451_G_1 | 7451 | G | 1 |  | Combustion Turbine | Combustion Turbine | WEC_CALN | California | 6 | San Joaquin | 77 | 06077 | 23.3 | 16254 | 1986 | 9999 |  |  | N | Natural Gas, Distillate Fuel Oil | [14 empty] | 0.74 | 0.47776 | 0.47776 | 0.47776 | 0.47776
Roseville | 7452_G_1 | 7452 | G | 1 |  | Combustion Turbine | Combustion Turbine | WEC_CALN | California | 6 | Placer | 61 | 06061 | 21.2 | 16699 | 1986 | 9999 |  |  | N | Natural Gas, Distillate Fuel Oil | [14 empty] | 0.74 | 0.47776 | 0.47776 | 0.47776 | 0.47776
Roseville | 7452_G_2 | 7452 | G | 2 |  | Combustion Turbine | Combustion Turbine | WEC_CALN | California | 6 | Placer | 61 | 06061 | 21.2 | 16706 | 1986 | 9999 |  |  | N | Natural Gas, Distillate Fuel Oil | [14 empty] | 0.74 | 0.47776 | 0.47776 | 0.47776 | 0.47776
Rathdrum | 7456_G_1 | 7456 | G | 1 | 3118 | Combustion Turbine | Combustion Turbine | WECC_PNW | Idaho | 16 | Kootenai | 55 | 16055 | 66 | 12264 | 1995 | 9999 |  |  | N | Natural Gas |  |  |  |  | DLNB | [9 empty] | 1.75 | 0.066367 | 0.066367 | 0.066367 | 0.066367
Rathdrum | 7456_G_2 | 7456 | G | 2 | 3119 | Combustion Turbine | Combustion Turbine | WECC_PNW | Idaho | 16 | Kootenai | 55 | 16055 | 66 | 12264 | 1995 | 9999 |  |  | N | Natural Gas |  |  |  |  | DLNB | [9 empty] | 1.75 | 0.048449 | 0.048449 | 0.048449 | 0.048449
Ruedi | 7458_G_1 | 7458 | G | 1 |  | Hydro |  | WECC_CO | Colorado | 8 | Pitkin | 97 | 08097 | 5.5 | 0 | 1985 | 9999 |  |  | N | Hydro | [15 empty] | 0 | 0 | 0 | 0
Madison Utilities | 7469_G_FM1 | 7469 | G | FM1 |  | Combustion Turbine | IC Engine | SPP_NEBR | Nebraska | 31 | Madison | 119 | 31119 | 1.7 | 13849 | 1959 | 9999 |  |  | N | Natural Gas, Distillate Fuel Oil | [14 empty] | 2.5 | 2.3355 | 2.3355 | 2.3355 | 2.3355
Madison Utilities | 7469_G_FM2 | 7469 | G | FM2 |  | Combustion Turbine | IC Engine | SPP_NEBR | Nebraska | 31 | Madison | 119 | 31119 | 1 | 13799 | 1959 | 9999 |  |  | N | Natural Gas, Distillate Fuel Oil | [14 empty] | 2.5 | 2.3355 | 2.3355 | 2.3355 | 2.3355
Madison Utilities | 7469_G_FM3 | 7469 | G | FM3 |  | Combustion Turbine | IC Engine | SPP_NEBR | Nebraska | 31 | Madison | 119 | 31119 | 0.9 | 13763 | 1953 | 9999 |  |  | N | Natural Gas, Distillate Fuel Oil | [14 empty] | 2.5 | 2.3355 | 2.3355 | 2.3355 | 2.3355
Madison Utilities | 7469_G_FM5 | 7469 | G | FM5 |  | Combustion Turbine | IC Engine | SPP_NEBR | Nebraska | 31 | Madison | 119 | 31119 | 1 | 13799 | 2006 | 9999 |  |  | N | Natural Gas, Distillate Fuel Oil | [15 empty] | 2.3355 | 2.3355 | 2.3355 | 2.3355
Marceline | 7470_G_1 | 7470 | G | 1 |  | Combustion Turbine | IC Engine | MIS_MO | Missouri | 29 | Linn | 115 | 29115 | 1 | 10851 | 1989 | 9999 |  |  | N | Distillate Fuel Oil | [14 empty] | 2.3 | 2.3355 | 2.3355 | 2.3355 | 2.3355
Marceline | 7470_G_2 | 7470 | G | 2 |  | Combustion Turbine | IC Engine | MIS_MO | Missouri | 29 | Linn | 115 | 29115 | 3 | 10745 | 2002 | 9999 |  |  | N | Natural Gas, Distillate Fuel Oil | [14 empty] | 2.3 | 2.3355 | 2.3355 | 2.3355 | 2.3355
Marceline | 7470_G_5 | 7470 | G | 5 |  | Combustion Turbine | IC Engine | MIS_MO | Missouri | 29 | Linn | 115 | 29115 | 2 | 10825 | 2004 | 9999 |  |  | N | Distillate Fuel Oil | [14 empty] | 2.3 | 2.3355 | 2.3355 | 2.3355 | 2.3355
Marceline | 7470_G_6 | 7470 | G | 6 |  | Combustion Turbine | IC Engine | MIS_MO | Missouri | 29 | Linn | 115 | 29115 | 2 | 10825 | 2004 | 9999 |  |  | N | Distillate Fuel Oil | [14 empty] | 2.3 | 2.3355 | 2.3355 | 2.3355 | 2.3355
Upper Sterling | 7474_G_1 | 7474 | G | 1 |  | Hydro |  | PJM_COMD | Illinois | 17 | Whiteside | 195 | 17195 | 1 | 0 | 1988 | 9999 |  |  | N | Hydro | [15 empty] | 0 | 0 | 0 | 0
Upper Sterling | 7474_G_2 | 7474 | G | 2 |  | Hydro |  | PJM_COMD | Illinois | 17 | Whiteside | 195 | 17195 | 1 | 0 | 1988 | 9999 |  |  | N | Hydro | [15 empty] | 0 | 0 | 0 | 0
North Road Peak | 7479_G_EAST | 7479 | G | EAST |  | Combustion Turbine | IC Engine | S_VACA | South Carolina | 45 | Orangeburg | 75 | 45075 | 6.5 | 12320 | 1987 | 9999 |  |  | N | Distillate Fuel Oil | [14 empty] | 3.5 | 2.3355 | 2.3355 | 2.3355 | 2.3355
North Road Peak | 7479_G_WEST | 7479 | G | WEST |  | Combustion Turbine | IC Engine | S_VACA | South Carolina | 45 | Orangeburg | 75 | 45075 | 6.5 | 12348 | 1987 | 9999 |  |  | N | Distillate Fuel Oil | [14 empty] | 3.5 | 2.3355 | 2.3355 | 2.3355 | 2.3355
Phillips | 748_G_1 | 748 | G | 1 |  | Combustion Turbine | IC Engine | FRCC | Florida | 12 | Highlands | 55 | 12055 | 18 | 11044 | 1983 | 9999 |  |  | N | Distillate Fuel Oil | [14 empty] | 0.8 | 2.3355 | 2.3355 | 2.3355 | 2.3355
Phillips | 748_G_2 | 748 | G | 2 |  | Combustion Turbine | IC Engine | FRCC | Florida | 12 | Highlands | 55 | 12055 | 18 | 11045 | 1983 | 9999 |  |  | N | Distillate Fuel Oil | [14 empty] | 0.8 | 2.3355 | 2.3355 | 2.3355 | 2.3355
Rowesville Rd Plant | 7480_G_GEN3 | 7480 | G | GEN3 |  | Combustion Turbine | Combustion Turbine | S_VACA | South Carolina | 45 | Orangeburg | 75 | 45075 | 4.2 | 17950 | 1994 | 9999 |  |  | N | Natural Gas | [14 empty] | 3.5 | 0.18367 | 0.18367 | 0.18367 | 0.18367
Rowesville Rd Plant | 7480_G_GEN4 | 7480 | G | GEN4 |  | Combustion Turbine | Combustion Turbine | S_VACA | South Carolina | 45 | Orangeburg | 75 | 45075 | 4.2 | 17976 | 1994 | 9999 |  |  | N | Natural Gas | [14 empty] | 3.5 | 0.18367 | 0.18367 | 0.18367 | 0.18367
City Light & Water | 7481_G_1 | 7481 | G | 1 |  | Combustion Turbine | IC Engine | SPP_NEBR | Nebraska | 31 | Webster | 181 | 31181 | 0.8 | 11289 | 1987 | 9999 |  |  | N | Distillate Fuel Oil | [14 empty] | 2.5 | 2.3355 | 2.3355 | 2.3355 | 2.3355
City Light & Water | 7481_G_2 | 7481 | G | 2 |  | Combustion Turbine | IC Engine | SPP_NEBR | Nebraska | 31 | Webster | 181 | 31181 | 0.4 | 12001 | 1987 | 9999 |  |  | N | Distillate Fuel Oil | [14 empty] | 2.5 | 2.3355 | 2.3355 | 2.3355 | 2.3355
Lake Mendocino | 7489_G_G1 | 7489 | G | G1 |  | Hydro |  | WEC_CALN | California | 6 | MENDOCINO | 45 | 06045 | 1 | 0 | 1987 | 9999 |  |  | N | Hydro | [15 empty] | 0 | 0 | 0 | 0
Lake Mendocino | 7489_G_G2 | 7489 | G | G2 |  | Hydro |  | WEC_CALN | California | 6 | MENDOCINO | 45 | 06045 | 2.5 | 0 | 1987 | 9999 |  |  | N | Hydro | [15 empty] | 0 | 0 | 0 | 0
Croswell | 7497_G_1 | 7497 | G | 1 |  | Combustion Turbine | IC Engine | MIS_LMI | Michigan | 26 | SANILAC | 151 | 26151 | 0.6 | 10745 | 1982 | 9999 |  |  | N | Natural Gas, Distillate Fuel Oil | [14 empty] | 1.67 | 2.3355 | 2.3355 | 2.3355 | 2.3355
Croswell | 7497_G_2 | 7497 | G | 2 |  | Combustion Turbine | IC Engine | MIS_LMI | Michigan | 26 | SANILAC | 151 | 26151 | 0.7 | 11019 | 1984 | 9999 |  |  | N | Natural Gas, Distillate Fuel Oil | [14 empty] | 1.67 | 2.3355 | 2.3355 | 2.3355 | 2.3355
Croswell | 7497_G_3 | 7497 | G | 3 |  | Combustion Turbine | IC Engine | MIS_LMI | Michigan | 26 | SANILAC | 151 | 26151 | 1.2 | 10848 | 1988 | 9999 |  |  | N | Distillate Fuel Oil | [14 empty] | 1.67 | 2.3355 | 2.3355 | 2.3355 | 2.3355
Croswell | 7497_G_4 | 7497 | G | 4 |  | Combustion Turbine | IC Engine | MIS_LMI | Michigan | 26 | SANILAC | 151 | 26151 | 1.3 | 11824 | 1990 | 9999 |  |  | N | Natural Gas, Distillate Fuel Oil | [14 empty] | 1.67 | 2.3355 | 2.3355 | 2.3355 | 2.3355
Croswell | 7497_G_5 | 7497 | G | 5 |  | Combustion Turbine | IC Engine | MIS_LMI | Michigan | 26 | SANILAC | 151 | 26151 | 1.3 | 11128 | 1996 | 9999 |  |  | N | Natural Gas, Distillate Fuel Oil | [14 empty] | 1.67 | 2.3355 | 2.3355 | 2.3355 | 2.3355
Richard F Wheeler | 7501_G_2 | 7501 | G | 2 |  | Wind |  | NENGREST | Massachusetts | 25 | Worcester | 27 | 25027 | 3 | 0 | 2010 | 9999 |  |  | N | Wind | [15 empty] | 0 | 0 | 0 | 0
Neil Simpson II | 7504_G_GT1 | 7504 | G | GT1 | 3121 | Combustion Turbine | Combustion Turbine | WECC_WY | Wyoming | 56 | Campbell | 5 | 56005 | 34 | 10745 | 2000 | 9999 |  |  | N | Natural Gas |  |  |  |  | DLNB | [9 empty] | 0.8 | 0.049271 | 0.049271 | 0.049271 | 0.049271
Fergus Control Ctr | 7505_G_1 | 7505 | G | 1 |  | Combustion Turbine | IC Engine | MIS_MAPP | Minnesota | 27 | Otter Tail | 111 | 27111 | 2 | 10745 | 1995 | 9999 |  |  | N | Distillate Fuel Oil | [15 empty] | 2.3355 | 2.3355 | 2.3355 | 2.3355
Deadwood Creek | 7507_G_1 | 7507 | G | 1 |  | Hydro |  | WEC_CALN | California | 6 | Yuba | 115 | 06115 | 1.9 | 0 | 1993 | 9999 |  |  | N | Hydro | [15 empty] | 0 | 0 | 0 | 0
Stone Creek | 7508_G_1 | 7508 | G | 1 |  | Hydro |  | WECC_PNW | Oregon | 41 | Clackamas | 5 | 41005 | 7 | 0 | 1994 | 9999 |  |  | N | Hydro | [15 empty] | 0 | 0 | 0 | 0
Moccasin Low Head Hydro Project | 751_G_1 | 751 | G | 1 |  | Hydro |  | WEC_CALN | California | 6 | Tuolumne | 109 | 06109 | 2.9 | 0 | 1987 | 9999 |  |  | N | Hydro | [15 empty] | 0 | 0 | 0 | 0
McNary Fish | 7511_G_1 | 7511 | G | 1 |  | Hydro |  | WECC_PNW | Washington | 53 | Benton | 5 | 53005 | 8.9 | 0 | 1997 | 9999 |  |  | N | Hydro | [15 empty] | 0 | 0 | 0 | 0
Arthur Von Rosenberg | 7512_G_1 | 7512 | G | 1 | 2484 | Combined Cycle |  | ERC_REST | Texas | 48 | Bexar | 29 | 48029 | 170 | 9203 | 2000 | 9999 |  |  | N | Natural Gas |  |  |  |  | DLNB | SCR | [8 empty] | 0.5 | 0.02801 | 0.02801 | 0.02801 | 0.02801
Arthur Von Rosenberg | 7512_G_2 | 7512 | G | 2 | 2485 | Combined Cycle |  | ERC_REST | Texas | 48 | Bexar | 29 | 48029 | 170 | 9203 | 2000 | 9999 |  |  | N | Natural Gas |  |  |  |  | DLNB | SCR | [8 empty] | 0.5 | 0.02801 | 0.02801 | 0.02801 | 0.02801
Arthur Von Rosenberg | 7512_G_3 | 7512 | G | 3 | 2484 | Combined Cycle |  | ERC_REST | Texas | 48 | Bexar | 29 | 48029 | 190 | 9203 | 2000 | 9999 |  |  | N | Natural Gas |  |  |  |  | DLNB | SCR | [8 empty] | 0.5 | 0.02801 | 0.02801 | 0.02801 | 0.02801
McPherson 3 | 7515_G_NA1 | 7515 | G | NA1 | 3124 | Combustion Turbine | Combustion Turbine | SPP_N | Kansas | 20 | MCPHERSON | 113 | 20113 | 79 | 13396 | 1998 | 9999 |  |  | N | Natural Gas, Distillate Fuel Oil |  |  |  |  | H2O | [9 empty] | 3 | 0.17107 | 0.17107 | 0.17107 | 0.17107
Lake Blackshear Project | 752_G_1 | 752 | G | 1 |  | Hydro |  | S_SOU | Georgia | 13 | WORTH | 321 | 13321 | 2.4 | 0 | 1930 | 9999 |  |  | N | Hydro | [15 empty] | 0 | 0 | 0 | 0
Lake Blackshear Project | 752_G_2 | 752 | G | 2 |  | Hydro |  | S_SOU | Georgia | 13 | WORTH | 321 | 13321 | 4 | 0 | 1930 | 9999 |  |  | N | Hydro | [15 empty] | 0 | 0 | 0 | 0
Lake Blackshear Project | 752_G_3 | 752 | G | 3 |  | Hydro |  | S_SOU | Georgia | 13 | WORTH | 321 | 13321 | 4.8 | 0 | 1930 | 9999 |  |  | N | Hydro | [15 empty] | 0 | 0 | 0 | 0
Lake Blackshear Project | 752_G_4 | 752 | G | 4 |  | Hydro |  | S_SOU | Georgia | 13 | WORTH | 321 | 13321 | 4 | 0 | 1930 | 9999 |  |  | N | Hydro | [15 empty] | 0 | 0 | 0 | 0
Solano Wind | 7526_G_1 | 7526 | G | 1 |  | Wind |  | WEC_CALN | California | 6 | Solano | 95 | 06095 | 13.1 | 0 | 1994 | 9999 |  |  | N | Wind | [15 empty] | 0 | 0 | 0 | 0
Solano Wind | 7526_G_2 | 7526 | G | 2 |  | Wind |  | WEC_CALN | California | 6 | Solano | 95 | 06095 | 24 | 0 | 2006 | 9999 |  |  | N | Wind | [15 empty] | 0 | 0 | 0 | 0
Solano Wind | 7526_G_2B | 7526 | G | 2B |  | Wind |  | WEC_CALN | California | 6 | Solano | 95 | 06095 | 63 | 0 | 2007 | 9999 |  |  | N | Wind | [15 empty] | 0 | 0 | 0 | 0
Carson Ice-Gen Project | 7527_G_1 | 7527 | G | 1 | 3125 | Combined Cycle |  | WEC_CALN | California | 6 | Sacramento | 67 | 06067 | 41 | 9732 | 1995 | 9999 |  |  | Y | Natural Gas |  |  |  |  | H2O | SCR | [9 empty] | 0.0074409 | 0.0074409 | 0.0074409 | 0.0074409
Carson Ice-Gen Project | 7527_G_2 | 7527 | G | 2 | 3126 | Combined Cycle |  | WEC_CALN | California | 6 | Sacramento | 67 | 06067 | 16.6 | 9732 | 1995 | 9999 |  |  | Y | Natural Gas |  |  |  |  | H2O | SCR | [9 empty] | 0.0074409 | 0.0074409 | 0.0074409 | 0.0074409
Carson Ice-Gen Project | 7527_G_CCCT | 7527 | G | CCCT | 3126 | Combustion Turbine | Combustion Turbine | WEC_CALN | California | 6 | Sacramento | 67 | 06067 | 51 | 11002 | 1995 | 9999 |  |  | N | Natural Gas |  |  |  |  | H2O | SCR | [8 empty] | 0.74 | 0.017007 | 0.017007 | 0.017007 | 0.017007
Crisp Plant | 753_G_GT1 | 753 | G | GT1 |  | Combustion Turbine | Combustion Turbine | S_SOU | Georgia | 13 | WORTH | 321 | 13321 | 4 | 25000 | 1957 | 9999 |  |  | N | Natural Gas | [14 empty] | 1.03 | 0.66462 | 0.66462 | 0.66462 | 0.66462
Wayne County | 7538_G_1 | 7538 | G | 1 | 1825 | Combustion Turbine | Combustion Turbine | S_VACA | North Carolina | 37 | Wayne | 191 | 37191 | 177 | 11438 | 2000 | 9999 |  |  | N | Natural Gas, Distillate Fuel Oil |  |  |  |  | H2O | [9 empty] | 2.3 | 0.089204 | 0.089204 | 0.089204 | 0.089204
Wayne County | 7538_G_2 | 7538 | G | 2 | 1826 | Combustion Turbine | Combustion Turbine | S_VACA | North Carolina | 37 | Wayne | 191 | 37191 | 174 | 11438 | 2000 | 9999 |  |  | N | Natural Gas, Distillate Fuel Oil |  |  |  |  | H2O | [9 empty] | 2.3 | 0.10924 | 0.10924 | 0.10924 | 0.10924
Wayne County | 7538_G_3 | 7538 | G | 3 | 1827 | Combustion Turbine | Combustion Turbine | S_VACA | North Carolina | 37 | Wayne | 191 | 37191 | 173 | 11438 | 2000 | 9999 |  |  | N | Natural Gas, Distillate Fuel Oil |  |  |  |  | DLNB + H2O | [9 empty] | 2.3 | 0.044083 | 0.044083 | 0.044083 | 0.044083
Wayne County | 7538_G_4 | 7538 | G | 4 | 1828 | Combustion Turbine | Combustion Turbine | S_VACA | North Carolina | 37 | Wayne | 191 | 37191 | 170 | 11438 | 2000 | 9999 |  |  | N | Natural Gas, Distillate Fuel Oil |  |  |  |  | DLNB + H2O | [9 empty] | 2.3 | 0.054037 | 0.054037 | 0.054037 | 0.054037
Wayne County | 7538_G_5 | 7538 | G | 5 | 89702 | Combustion Turbine | Combustion Turbine | S_VACA | North Carolina | 37 | Wayne | 191 | 37191 | 169 | 11351 | 2009 | 9999 |  |  | N | Natural Gas, Distillate Fuel Oil |  |  |  |  | DLNB + H2O | [9 empty] | 2.3 | 0.033151 | 0.033151 | 0.033151 | 0.033151
Hartwell Lake | 754_G_1 | 754 | G | 1 |  | Hydro |  | S_SOU | Georgia | 13 | Hart | 147 | 13147 | 85 | 0 | 1962 | 9999 |  |  | N | Hydro | [15 empty] | 0 | 0 | 0 | 0
Hartwell Lake | 754_G_2 | 754 | G | 2 |  | Hydro |  | S_SOU | Georgia | 13 | Hart | 147 | 13147 | 85 | 0 | 1962 | 9999 |  |  | N | Hydro | [15 empty] | 0 | 0 | 0 | 0
Hartwell Lake | 754_G_3 | 754 | G | 3 |  | Hydro |  | S_SOU | Georgia | 13 | Hart | 147 | 13147 | 85 | 0 | 1962 | 9999 |  |  | N | Hydro | [15 empty] | 0 | 0 | 0 | 0
Hartwell Lake | 754_G_4 | 754 | G | 4 |  | Hydro |  | S_SOU | Georgia | 13 | Hart | 147 | 13147 | 85 | 0 | 1962 | 9999 |  |  | N | Hydro | [15 empty] | 0 | 0 | 0 | 0
Hartwell Lake | 754_G_5 | 754 | G | 5 |  | Hydro |  | S_SOU | Georgia | 13 | Hart | 147 | 13147 | 90 | 0 | 1983 | 9999 |  |  | N | Hydro | [15 empty] | 0 | 0 | 0 | 0
Spirit Mountain | 7541_G_1 | 7541 | G | 1 |  | Hydro |  | WECC_WY | Wyoming | 56 | Park | 29 | 56029 | 4.5 | 0 | 1994 | 9999 |  |  | N | Hydro | [15 empty] | 0 | 0 | 0 | 0
Kaw Hydro | 7545_G_1 | 7545 | G | 1 |  | Hydro |  | SPP_WEST | Oklahoma | 40 | Kay | 71 | 40071 | 30 | 0 | 1989 | 9999 |  |  | N | Hydro | [15 empty] | 0 | 0 | 0 | 0
Ponca City | 7546_G_1 | 7546 | G | 1 |  | Combined Cycle |  | SPP_WEST | Oklahoma | 40 | Kay | 71 | 40071 | 18.8 | 8989 | 1966 | 9999 |  |  | N | Natural Gas | [15 empty] | 0.097769 | 0.097769 | 0.097769 | 0.097769
Ponca City | 7546_G_3 | 7546 | G | 3 | 566 | Combined Cycle |  | SPP_WEST | Oklahoma | 40 | Kay | 71 | 40071 | 44 | 8989 | 1995 | 9999 |  |  | N | Natural Gas, Distillate Fuel Oil |  |  |  |  | H2O | [10 empty] | 0.097769 | 0.097769 | 0.097769 | 0.097769
Ponca City | 7546_G_4 | 7546 | G | 4 | 89334 | Combustion Turbine | Combustion Turbine | SPP_WEST | Oklahoma | 40 | Kay | 71 | 40071 | 44 | 10745 | 2003 | 9999 |  |  | N | Natural Gas |  |  |  |  | H2O | [9 empty] | 0.8 | 0.0722 | 0.0722 | 0.0722 | 0.0722
Causey | 7548_G_1 | 7548 | G | 1 |  | Hydro |  | WECC_UT | Utah | 49 | Weber | 57 | 49057 | 1.5 | 0 | 1998 | 9999 |  |  | N | Hydro | [15 empty] | 0 | 0 | 0 | 0
Causey | 7548_G_2 | 7548 | G | 2 |  | Hydro |  | WECC_UT | Utah | 49 | Weber | 57 | 49057 | 0.6 | 0 | 1998 | 9999 |  |  | N | Hydro | [15 empty] | 0 | 0 | 0 | 0
SCA Cogen 2 | 7551_G_CCST | 7551 | G | CCST | 3129 | Combined Cycle |  | WEC_CALN | California | 6 | Sacramento | 67 | 06067 | 38 | 7659 | 1997 | 9999 |  |  | Y | Natural Gas | [5 empty] | SCR | [9 empty] | 0.0076924 | 0.0076924 | 0.0076924 | 0.0076924
SCA Cogen 2 | 7551_G_CT1A | 7551 | G | CT1A | 3129 | Combined Cycle |  | WEC_CALN | California | 6 | Sacramento | 67 | 06067 | 48 | 7659 | 1997 | 9999 |  |  | Y | Natural Gas | [5 empty] | SCR | [9 empty] | 0.0076924 | 0.0076924 | 0.0076924 | 0.0076924
SCA Cogen 2 | 7551_G_CT1B | 7551 | G | CT1B | 3130 | Combined Cycle |  | WEC_CALN | California | 6 | Sacramento | 67 | 06067 | 48 | 7659 | 1997 | 9999 |  |  | Y | Natural Gas | [5 empty] | SCR | [9 empty] | 0.0076924 | 0.0076924 | 0.0076924 | 0.0076924
SCA Cogen 2 | 7551_G_CT1C | 7551 | G | CT1C | 3131 | Combustion Turbine | Combustion Turbine | WEC_CALN | California | 6 | Sacramento | 67 | 06067 | 44 | 10745 | 2001 | 9999 |  |  | N | Natural Gas | [5 empty] | SCR | [8 empty] | 0.74 | 0.0084733 | 0.0084733 | 0.0084733 | 0.0084733
SPA Cogen 3 | 7552_G_CCCT | 7552 | G | CCCT | 3132 | Combined Cycle |  | WEC_CALN | California | 6 | Sacramento | 67 | 06067 | 111 | 8534 | 1997 | 9999 |  |  | Y | Natural Gas | [5 empty] | SCR | [9 empty] | 0.4394 | 0.0151 | 0.4394 | 0.0151
SPA Cogen 3 | 7552_G_CCST | 7552 | G | CCST | 3132 | Combined Cycle |  | WEC_CALN | California | 6 | Sacramento | 67 | 06067 | 53 | 8534 | 1997 | 9999 |  |  | N | Natural Gas | [5 empty] | SCR | [9 empty] | 0.4394 | 0.0151 | 0.4394 | 0.0151
Nebraska City # 2 | 7555_G_11 | 7555 | G | 11 |  | Combustion Turbine | IC Engine | SPP_N | Nebraska | 31 | Otoe | 131 | 31131 | 3.8 | 12774 | 1998 | 9999 |  |  | N | Natural Gas, Distillate Fuel Oil | [14 empty] | 2.5 | 2.0543 | 2.0543 | 2.0543 | 2.0543
Nebraska City # 2 | 7555_G_12 | 7555 | G | 12 |  | Combustion Turbine | IC Engine | SPP_N | Nebraska | 31 | Otoe | 131 | 31131 | 3.8 | 12774 | 1998 | 9999 |  |  | N | Natural Gas, Distillate Fuel Oil | [14 empty] | 2.5 | 2.0543 | 2.0543 | 2.0543 | 2.0543
Nebraska City # 2 | 7555_G_13 | 7555 | G | 13 |  | Combustion Turbine | IC Engine | SPP_N | Nebraska | 31 | Otoe | 131 | 31131 | 4.5 | 12774 | 1998 | 9999 |  |  | N | Distillate Fuel Oil | [14 empty] | 2.5 | 2.3355 | 2.3355 | 2.3355 | 2.3355
State Farm | 7556_G_1 | 7556 | G | 1 |  | Combustion Turbine | IC Engine | MIS_IL | Illinois | 17 | McLean | 113 | 17113 | 1.8 | 12774 | 1996 | 9999 |  |  | N | Distillate Fuel Oil | [14 empty] | 1 | 2.3355 | 2.3355 | 2.3355 | 2.3355
State Farm | 7556_G_2 | 7556 | G | 2 |  | Combustion Turbine | IC Engine | MIS_IL | Illinois | 17 | McLean | 113 | 17113 | 1.8 | 12774 | 1996 | 9999 |  |  | N | Distillate Fuel Oil | [14 empty] | 1 | 2.3355 | 2.3355 | 2.3355 | 2.3355
State Farm | 7556_G_3 | 7556 | G | 3 |  | Combustion Turbine | IC Engine | MIS_IL | Illinois | 17 | McLean | 113 | 17113 | 1.8 | 12774 | 1996 | 9999 |  |  | N | Distillate Fuel Oil | [14 empty] | 1 | 2.3355 | 2.3355 | 2.3355 | 2.3355
Blue Ridge | 757_G_1 | 757 | G | 1 |  | Hydro |  | S_C_TVA | Georgia | 13 | Fannin | 111 | 13111 | 16 | 0 | 1931 | 9999 |  |  | N | Hydro | [15 empty] | 0 | 0 | 0 | 0
Blue Ridge | 757_G_2 | 757 | G | 2 |  | Hydro |  | S_C_TVA | Georgia | 13 | Fannin | 111 | 13111 | 1.3 | 0 | 1994 | 9999 |  |  | N | Hydro | [15 empty] | 0 | 0 | 0 | 0
Bowling Green | 7575_G_1 | 7575 | G | 1 |  | Combustion Turbine | IC Engine | PJM_ATSI | Ohio | 39 | Wood | 173 | 39173 | 1.6 | 10745 | 1993 | 9999 |  |  | N | Distillate Fuel Oil | [14 empty] | 0.5 | 2.3355 | 2.3355 | 2.3355 | 2.3355
Bowling Green | 7575_G_2 | 7575 | G | 2 |  | Combustion Turbine | IC Engine | PJM_ATSI | Ohio | 39 | Wood | 173 | 39173 | 7.2 | 10745 | 1995 | 9999 |  |  | N | Distillate Fuel Oil | [14 empty] | 0.5 | 2.3355 | 2.3355 | 2.3355 | 2.3355
Engle | 7576_G_16 | 7576 | G | 16 |  | Combustion Turbine | IC Engine | PJM_ATSI | Ohio | 39 | Summit | 153 | 39153 | 9 | 11070 | 1989 | 9999 |  |  | N | Distillate Fuel Oil | [14 empty] | 0.5 | 2.3355 | 2.3355 | 2.3355 | 2.3355
Jackson | 7577_G_12 | 7577 | G | 12 |  | Combustion Turbine | IC Engine | PJM_West | Ohio | 39 | Jackson | 79 | 39079 | 3.6 | 10745 | 1990 | 9999 |  |  | N | Distillate Fuel Oil | [14 empty] | 0.5 | 2.3355 | 2.3355 | 2.3355 | 2.3355
Napoleon | 7578_G_1 | 7578 | G | 1 |  | Combustion Turbine | IC Engine | PJM_ATSI | Ohio | 39 | Henry | 69 | 39069 | 1.8 | 10745 | 1990 | 9999 |  |  | N | Distillate Fuel Oil | [14 empty] | 0.5 | 2.3355 | 2.3355 | 2.3355 | 2.3355
Napoleon | 7578_G_2 | 7578 | G | 2 |  | Combustion Turbine | IC Engine | PJM_ATSI | Ohio | 39 | Henry | 69 | 39069 | 1.8 | 10745 | 1990 | 9999 |  |  | N | Distillate Fuel Oil | [14 empty] | 0.5 | 2.3355 | 2.3355 | 2.3355 | 2.3355
Napoleon | 7578_G_3 | 7578 | G | 3 |  | Combustion Turbine | IC Engine | PJM_ATSI | Ohio | 39 | Henry | 69 | 39069 | 1.8 | 10745 | 1990 | 9999 |  |  | N | Distillate Fuel Oil | [14 empty] | 0.5 | 2.3355 | 2.3355 | 2.3355 | 2.3355
Niles | 7579_G_13 | 7579 | G | 13 |  | Combustion Turbine | IC Engine | PJM_ATSI | Ohio | 39 | Trumbull | 155 | 39155 | 5.4 | 16965 | 1990 | 9999 |  |  | N | Distillate Fuel Oil | [14 empty] | 0.5 | 2.3355 | 2.3355 | 2.3355 | 2.3355
Nottely | 758_G_1 | 758 | G | 1 |  | Hydro |  | S_C_TVA | Georgia | 13 | Union | 291 | 13291 | 19.2 | 0 | 1956 | 9999 |  |  | N | Hydro | [15 empty] | 0 | 0 | 0 | 0
Nottely | 758_G_2 | 758 | G | 2 |  | Hydro |  | S_C_TVA | Georgia | 13 | Union | 291 | 13291 | 0.9 | 0 | 1993 | 9999 |  |  | N | Hydro | [15 empty] | 0 | 0 | 0 | 0
Wadsworth | 7580_G_13 | 7580 | G | 13 |  | Combustion Turbine | IC Engine | PJM_ATSI | Ohio | 39 | Medina | 103 | 39103 | 5.4 | 10745 | 1990 | 9999 |  |  | N | Distillate Fuel Oil | [14 empty] | 0.5 | 2.3355 | 2.3355 | 2.3355 | 2.3355
Talcville | 7583_G_1 | 7583 | G | 1 |  | Hydro |  | NY_Z_C&E | New York | 36 | St. Lawrence | 89 | 36089 | 0.4 | 0 | 1986 | 9999 |  |  | N | Hydro | [15 empty] | 0 | 0 | 0 | 0
Talcville | 7583_G_2 | 7583 | G | 2 |  | Hydro |  | NY_Z_C&E | New York | 36 | St. Lawrence | 89 | 36089 | 0.1 | 0 | 1986 | 9999 |  |  | N | Hydro | [15 empty] | 0 | 0 | 0 | 0
Panora | 7584_G_1 | 7584 | G | 1 |  | Combustion Turbine | IC Engine | MIS_IA | Iowa | 19 | GUTHRIE | 77 | 19077 | 1.5 | 10926 | 1988 | 9999 |  |  | N | Distillate Fuel Oil | [14 empty] | 0.1525 | 0.73033 | 0.73033 | 0.73033 | 0.73033
Panora | 7584_G_2 | 7584 | G | 2 |  | Combustion Turbine | IC Engine | MIS_IA | Iowa | 19 | GUTHRIE | 77 | 19077 | 1 | 11135 | 1988 | 9999 |  |  | N | Distillate Fuel Oil | [14 empty] | 0.1496 | 0.73033 | 0.73033 | 0.73033 | 0.73033
Panora | 7584_G_3 | 7584 | G | 3 |  | Combustion Turbine | IC Engine | MIS_IA | Iowa | 19 | GUTHRIE | 77 | 19077 | 2 | 10745 | 1993 | 9999 |  |  | N | Distillate Fuel Oil | [14 empty] | 0.143 | 2.3355 | 2.3355 | 2.3355 | 2.3355
H M Jackson | 7588_G_1 | 7588 | G | 1 |  | Hydro |  | WECC_PNW | Washington | 53 | Snohomish | 61 | 53061 | 41 | 0 | 1984 | 9999 |  |  | N | Hydro | [15 empty] | 0 | 0 | 0 | 0
H M Jackson | 7588_G_2 | 7588 | G | 2 |  | Hydro |  | WECC_PNW | Washington | 53 | Snohomish | 61 | 53061 | 41 | 0 | 1984 | 9999 |  |  | N | Hydro | [15 empty] | 0 | 0 | 0 | 0
H M Jackson | 7588_G_3 | 7588 | G | 3 |  | Hydro |  | WECC_PNW | Washington | 53 | Snohomish | 61 | 53061 | 7 | 0 | 1984 | 9999 |  |  | N | Hydro | [15 empty] | 0 | 0 | 0 | 0
H M Jackson | 7588_G_4 | 7588 | G | 4 |  | Hydro |  | WECC_PNW | Washington | 53 | Snohomish | 61 | 53061 | 7 | 0 | 1984 | 9999 |  |  | N | Hydro | [15 empty] | 0 | 0 | 0 | 0
Buford | 759_G_1A | 759 | G | 1A |  | Hydro |  | S_SOU | Georgia | 13 | Forsyth | 117 | 13117 | 60 | 0 | 2003 | 9999 |  |  | N | Hydro | [15 empty] | 0 | 0 | 0 | 0
Buford | 759_G_2A | 759 | G | 2A |  | Hydro |  | S_SOU | Georgia | 13 | Forsyth | 117 | 13117 | 60 | 0 | 2004 | 9999 |  |  | N | Hydro | [15 empty] | 0 | 0 | 0 | 0
Buford | 759_G_3A | 759 | G | 3A |  | Hydro |  | S_SOU | Georgia | 13 | Forsyth | 117 | 13117 | 6.8 | 0 | 2005 | 9999 |  |  | N | Hydro | [15 empty] | 0 | 0 | 0 | 0
El Vado Dam | 7593_G_1 | 7593 | G | 1 |  | Hydro |  | WECC_NM | New Mexico | 35 | Rio Arriba | 39 | 35039 | 8 | 0 | 1988 | 9999 |  |  | N | Hydro | [15 empty] | 0 | 0 | 0 | 0
Belleville | 7594_G_1 | 7594 | G | 1 |  | Hydro |  | PJM_West | West Virginia | 54 | Wood | 107 | 54107 | 21 | 0 | 1999 | 9999 |  |  | N | Hydro | [15 empty] | 0 | 0 | 0 | 0
Belleville | 7594_G_2 | 7594 | G | 2 |  | Hydro |  | PJM_West | West Virginia | 54 | Wood | 107 | 54107 | 21 | 0 | 1999 | 9999 |  |  | N | Hydro | [15 empty] | 0 | 0 | 0 | 0
Red Cedar | 7595_G_1 | 7595 | G | 1 |  | Combustion Turbine | Combustion Turbine | MIS_IA | Iowa | 19 | Linn | 113 | 19113 | 16.1 | 25000 | 1996 | 9999 |  |  | N | Natural Gas | [14 empty] | 2.5 | 0.37406 | 0.37406 | 0.37406 | 0.37406
Allatoona | 760_G_1 | 760 | G | 1 |  | Hydro |  | S_SOU | Georgia | 13 | Bartow | 15 | 13015 | 35 | 0 | 1950 | 9999 |  |  | N | Hydro | [15 empty] | 0 | 0 | 0 | 0
Allatoona | 760_G_2 | 760 | G | 2 |  | Hydro |  | S_SOU | Georgia | 13 | Bartow | 15 | 13015 | 35 | 0 | 1950 | 9999 |  |  | N | Hydro | [15 empty] | 0 | 0 | 0 | 0
Allatoona | 760_G_A | 760 | G | A |  | Hydro |  | S_SOU | Georgia | 13 | Bartow | 15 | 13015 | 2 | 0 | 1950 | 9999 |  |  | N | Hydro | [15 empty] | 0 | 0 | 0 | 0
Oneida Casino | 7602_G_1 | 7602 | G | 1 |  | Combustion Turbine | IC Engine | MIS_WUMS | Wisconsin | 55 | Brown | 9 | 55009 | 1.8 | 10745 | 1996 | 9999 |  |  | N | Distillate Fuel Oil | [14 empty] | 3 | 2.3355 | 2.3355 | 2.3355 | 2.3355
Oneida Casino | 7602_G_2 | 7602 | G | 2 |  | Combustion Turbine | IC Engine | MIS_WUMS | Wisconsin | 55 | Brown | 9 | 55009 | 1.8 | 10745 | 1996 | 9999 |  |  | N | Distillate Fuel Oil | [14 empty] | 3 | 2.3355 | 2.3355 | 2.3355 | 2.3355
Prospect Municipal | 7603_G_1 | 7603 | G | 1 |  | Combustion Turbine | IC Engine | PJM_ATSI | Ohio | 39 | Marion | 101 | 39101 | 1.8 | 11563 | 1998 | 9999 |  |  | N | Distillate Fuel Oil | [14 empty] | 0.5 | 2.3355 | 2.3355 | 2.3355 | 2.3355
St Francis Energy Facility | 7604_G_1 | 7604 | G | 1 | 3135 | Combined Cycle |  | S_D_N_AR | Missouri | 29 | Dunklin | 69 | 29069 | 225 | 7617 | 1999 | 9999 |  |  | N | Natural Gas, Distillate Fuel Oil |  |  |  |  | DLNB | SCR | [9 empty] | 0.015528 | 0.015528 | 0.015528 | 0.015528
St Francis Energy Facility | 7604_G_2 | 7604 | G | 2 | 3136 | Combined Cycle |  | S_D_N_AR | Missouri | 29 | Dunklin | 69 | 29069 | 248 | 7617 | 2001 | 9999 |  |  | N | Natural Gas, Distillate Fuel Oil |  |  |  |  | DLNB | SCR | [9 empty] | 0.015528 | 0.015528 | 0.015528 | 0.015528
River Road Gen Plant | 7605_G_1 | 7605 | G | 1 | 3137 | Combined Cycle |  | WECC_PNW | Washington | 53 | Clark | 11 | 53011 | 220 | 7355 | 1997 | 9999 |  |  | N | Natural Gas | [5 empty] | SCR | [9 empty] | 0.012874 | 0.012874 | 0.012874 | 0.012874
Walter F George | 761_G_1 | 761 | G | 1 |  | Hydro |  | S_SOU | Georgia | 13 | Clay | 61 | 13061 | 42 | 0 | 1963 | 9999 |  |  | N | Hydro | [15 empty] | 0 | 0 | 0 | 0
Walter F George | 761_G_2 | 761 | G | 2 |  | Hydro |  | S_SOU | Georgia | 13 | Clay | 61 | 13061 | 42 | 0 | 1963 | 9999 |  |  | N | Hydro | [15 empty] | 0 | 0 | 0 | 0
Walter F George | 761_G_3 | 761 | G | 3 |  | Hydro |  | S_SOU | Georgia | 13 | Clay | 61 | 13061 | 42 | 0 | 1963 | 9999 |  |  | N | Hydro | [15 empty] | 0 | 0 | 0 | 0
Walter F George | 761_G_4 | 761 | G | 4 |  | Hydro |  | S_SOU | Georgia | 13 | Clay | 61 | 13061 | 84 | 0 | 1963 | 9999 |  |  | N | Hydro | [15 empty] | 0 | 0 | 0 | 0
Monticello | 7646_G_1 | 7646 | G | 1 |  | Hydro |  | WEC_CALN | California | 6 | Solano | 95 | 06095 | 5.2 | 0 | 1983 | 9999 |  |  | N | Hydro | [15 empty] | 0 | 0 | 0 | 0
Monticello | 7646_G_2 | 7646 | G | 2 |  | Hydro |  | WEC_CALN | California | 6 | Solano | 95 | 06095 | 5.2 | 0 | 1983 | 9999 |  |  | N | Hydro | [15 empty] | 0 | 0 | 0 | 0
Monticello | 7646_G_3 | 7646 | G | 3 |  | Hydro |  | WEC_CALN | California | 6 | Solano | 95 | 06095 | 1.6 | 0 | 1983 | 9999 |  |  | N | Hydro | [15 empty] | 0 | 0 | 0 | 0
Auglaize Hydro | 7657_G_1 | 7657 | G | 1 |  | Hydro |  | PJM_ATSI | Ohio | 39 | Defiance | 39 | 39039 | 0.7 | 0 | 1986 | 9999 |  |  | N | Hydro | [15 empty] | 0 | 0 | 0 | 0
Auglaize Hydro | 7657_G_2A | 7657 | G | 2A |  | Hydro |  | PJM_ATSI | Ohio | 39 | Defiance | 39 | 39039 | 0.9 | 0 | 2004 | 9999 |  |  | N | Hydro | [15 empty] | 0 | 0 | 0 | 0
Auglaize Hydro | 7657_G_3A | 7657 | G | 3A |  | Hydro |  | PJM_ATSI | Ohio | 39 | Defiance | 39 | 39039 | 0.9 | 0 | 2004 | 9999 |  |  | N | Hydro | [15 empty] | 0 | 0 | 0 | 0
Auglaize Hydro | 7657_G_4 | 7657 | G | 4 |  | Hydro |  | PJM_ATSI | Ohio | 39 | Defiance | 39 | 39039 | 0.7 | 0 | 1987 | 9999 |  |  | N | Hydro | [15 empty] | 0 | 0 | 0 | 0
Auglaize Hydro | 7657_G_5 | 7657 | G | 5 |  | Hydro |  | PJM_ATSI | Ohio | 39 | Defiance | 39 | 39039 | 0.7 | 0 | 1988 | 9999 |  |  | N | Hydro | [15 empty] | 0 | 0 | 0 | 0
Auglaize Hydro | 7657_G_6 | 7657 | G | 6 |  | Hydro |  | PJM_ATSI | Ohio | 39 | Defiance | 39 | 39039 | 0.1 | 0 | 2004 | 9999 |  |  | N | Hydro | [15 empty] | 0 | 0 | 0 | 0
Pennsbury | 7690_G_1 | 7690 | G | 1 |  | Landfill Gas |  | PJM_EMAC | Pennsylvania | 42 | Bucks | 17 | 42017 | 2.7 | 40000 | 1996 | 9999 |  |  | N | Landfill Gas | [15 empty] | 0.043947 | 0.043947 | 0.043947 | 0.043947
Pennsbury | 7690_G_2 | 7690 | G | 2 |  | Landfill Gas |  | PJM_EMAC | Pennsylvania | 42 | Bucks | 17 | 42017 | 2.7 | 40000 | 1996 | 9999 |  |  | N | Landfill Gas | [15 empty] | 0.043947 | 0.043947 | 0.043947 | 0.043947
Anaheim GT | 7693_G_1 | 7693 | G | 1 | 3138 | Combustion Turbine | Combustion Turbine | WECC_SCE | California | 6 | Orange | 59 | 06059 | 44 | 10745 | 1991 | 9999 |  |  | N | Natural Gas | [5 empty] | SCR | [8 empty] | 0.74 | 0.025313 | 0.025313 | 0.025313 | 0.025313
Washington County Cogeneration Facility | 7697_G_1 | 7697 | G | 1 | 3139 | Combined Cycle |  | S_SOU | Alabama | 1 | Washington | 129 | 01129 | 75 | 10111 | 1999 | 9999 |  |  | Y | Natural Gas |  |  |  |  | DLNB | [9 empty] | 0.0006 | 0.046512 | 0.046512 | 0.046512 | 0.046512
Washington County Cogeneration Facility | 7697_G_2 | 7697 | G | 2 | 3139 | Combined Cycle |  | S_SOU | Alabama | 1 | Washington | 129 | 01129 | 25 | 10111 | 1999 | 9999 |  |  | Y | Natural Gas |  |  |  |  | DLNB | [9 empty] | 0.0006 | 0.046512 | 0.046512 | 0.046512 | 0.046512
General Electric Plastic | 7698_G_1 | 7698 | G | 1 | 3140 | Combined Cycle |  | S_SOU | Alabama | 1 | Lowndes | 85 | 01085 | 85 | 13143 | 1999 | 9999 |  |  | Y | Natural Gas |  |  |  |  | DLNB | [9 empty] | 0.0006 | 0.025623 | 0.025623 | 0.025623 | 0.025623
General Electric Plastic | 7698_G_2 | 7698 | G | 2 | 3140 | Combined Cycle |  | S_SOU | Alabama | 1 | Lowndes | 85 | 01085 | 12 | 13143 | 1999 | 9999 |  |  | Y | Natural Gas |  |  |  |  | DLNB | [9 empty] | 0.0006 | 0.025623 | 0.025623 | 0.025623 | 0.025623
Tiger Bay | 7699_G_CT1 | 7699 | G | CT1 | 3141 | Combined Cycle |  | FRCC | Florida | 12 | Polk | 105 | 12105 | 144 | 7455 | 1997 | 9999 |  |  | N | Natural Gas |  |  |  |  | DLNB | [9 empty] | 0.0501 | 0.030514 | 0.030514 | 0.030514 | 0.030514
Tiger Bay | 7699_G_CW1 | 7699 | G | CW1 | 3141 | Combined Cycle |  | FRCC | Florida | 12 | Polk | 105 | 12105 | 61 | 7455 | 1997 | 9999 |  |  | N | Natural Gas |  |  |  |  | DLNB | [9 empty] | 0.0501 | 0.030514 | 0.030514 | 0.030514 | 0.030514
Girvin Landfill | 7705_G_1 | 7705 | G | 1 |  | Landfill Gas |  | FRCC | Florida | 12 | Duval | 31 | 12031 | 3 | 16963 | 1997 | 9999 |  |  | N | Landfill Gas | [15 empty] | 0.043947 | 0.043947 | 0.043947 | 0.043947
Dahlberg | 7709_G_1 | 7709 | G | 1 | 3178 | Combustion Turbine | Combustion Turbine | S_SOU | Georgia | 13 | Jackson | 157 | 13157 | 75 | 12369 | 2000 | 9999 |  |  | N | Natural Gas, Distillate Fuel Oil |  |  |  |  | DLNB + H2O | [9 empty] | 0.0515 | 0.029637 | 0.029637 | 0.029637 | 0.029637
Dahlberg | 7709_G_10 | 7709 | G | 10 | 3179 | Combustion Turbine | Combustion Turbine | S_SOU | Georgia | 13 | Jackson | 157 | 13157 | 75 | 12369 | 2001 | 9999 |  |  | N | Natural Gas, Distillate Fuel Oil |  |  |  |  | DLNB + H2O | [9 empty] | 0.0515 | 0.032506 | 0.032506 | 0.032506 | 0.032506
Dahlberg | 7709_G_2 | 7709 | G | 2 | 3186 | Combustion Turbine | Combustion Turbine | S_SOU | Georgia | 13 | Jackson | 157 | 13157 | 74 | 12369 | 2000 | 9999 |  |  | N | Natural Gas, Distillate Fuel Oil |  |  |  |  | DLNB + H2O | [9 empty] | 0.0515 | 0.032774 | 0.032774 | 0.032774 | 0.032774
Dahlberg | 7709_G_3 | 7709 | G | 3 | 3187 | Combustion Turbine | Combustion Turbine | S_SOU | Georgia | 13 | Jackson | 157 | 13157 | 75 | 12369 | 2000 | 9999 |  |  | N | Natural Gas, Distillate Fuel Oil |  |  |  |  | DLNB + H2O | [9 empty] | 0.0515 | 0.02898 | 0.02898 | 0.02898 | 0.02898
Dahlberg | 7709_G_4 | 7709 | G | 4 | 3188 | Combustion Turbine | Combustion Turbine | S_SOU | Georgia | 13 | Jackson | 157 | 13157 | 75 | 12369 | 2000 | 9999 |  |  | N | Natural Gas, Distillate Fuel Oil |  |  |  |  | DLNB + H2O | [9 empty] | 0.0515 | 0.038494 | 0.038494 | 0.038494 | 0.038494
Dahlberg | 7709_G_5 | 7709 | G | 5 | 3189 | Combustion Turbine | Combustion Turbine | S_SOU | Georgia | 13 | Jackson | 157 | 13157 | 75 | 12369 | 2000 | 9999 |  |  | N | Natural Gas, Distillate Fuel Oil |  |  |  |  | DLNB + H2O | [9 empty] | 0.0515 | 0.027089 | 0.027089 | 0.027089 | 0.027089
Dahlberg | 7709_G_6 | 7709 | G | 6 | 3190 | Combustion Turbine | Combustion Turbine | S_SOU | Georgia | 13 | Jackson | 157 | 13157 | 75 | 12369 | 2000 | 9999 |  |  | N | Natural Gas, Distillate Fuel Oil |  |  |  |  | DLNB + H2O | [9 empty] | 0.0515 | 0.030534 | 0.030534 | 0.030534 | 0.030534
Dahlberg | 7709_G_7 | 7709 | G | 7 | 3191 | Combustion Turbine | Combustion Turbine | S_SOU | Georgia | 13 | Jackson | 157 | 13157 | 75 | 12369 | 2000 | 9999 |  |  | N | Natural Gas, Distillate Fuel Oil |  |  |  |  | DLNB + H2O | [9 empty] | 0.0515 | 0.027315 | 0.027315 | 0.027315 | 0.027315
Dahlberg | 7709_G_8 | 7709 | G | 8 | 3192 | Combustion Turbine | Combustion Turbine | S_SOU | Georgia | 13 | Jackson | 157 | 13157 | 74 | 12369 | 2000 | 9999 |  |  | N | Natural Gas, Distillate Fuel Oil |  |  |  |  | DLNB + H2O | [9 empty] | 0.0515 | 0.03273 | 0.03273 | 0.03273 | 0.03273
Dahlberg | 7709_G_9 | 7709 | G | 9 | 3193 | Combustion Turbine | Combustion Turbine | S_SOU | Georgia | 13 | Jackson | 157 | 13157 | 75 | 12369 | 2001 | 9999 |  |  | N | Natural Gas, Distillate Fuel Oil |  |  |  |  | DLNB + H2O | [9 empty] | 0.0515 | 0.031753 | 0.031753 | 0.031753 | 0.031753
H Allen Franklin Combined Cycle | 7710_G_CT1A | 7710 | G | CT1A | 3285 | Combined Cycle |  | S_SOU | Alabama | 1 | Lee | 81 | 01081 | 183 | 7123 | 2002 | 9999 |  |  | N | Natural Gas |  |  |  |  | DLNB | SCR | [8 empty] | 0.0006 | 0.010614 | 0.010614 | 0.010614 | 0.010614
H Allen Franklin Combined Cycle | 7710_G_CT1B | 7710 | G | CT1B | 3286 | Combined Cycle |  | S_SOU | Alabama | 1 | Lee | 81 | 01081 | 183 | 7123 | 2002 | 9999 |  |  | N | Natural Gas |  |  |  |  | DLNB | SCR | [8 empty] | 0.0006 | 0.010614 | 0.010614 | 0.010614 | 0.010614
H Allen Franklin Combined Cycle | 7710_G_CT2A | 7710 | G | CT2A | 3287 | Combined Cycle |  | S_SOU | Alabama | 1 | Lee | 81 | 01081 | 187 | 7123 | 2002 | 9999 |  |  | N | Natural Gas |  |  |  |  | DLNB | SCR | [8 empty] | 0.0006 | 0.0088011 | 0.0088011 | 0.0088011 | 0.0088011
H Allen Franklin Combined Cycle | 7710_G_CT2B | 7710 | G | CT2B | 3288 | Combined Cycle |  | S_SOU | Alabama | 1 | Lee | 81 | 01081 | 187 | 7123 | 2002 | 9999 |  |  | N | Natural Gas |  |  |  |  | DLNB | SCR | [8 empty] | 0.0006 | 0.0088011 | 0.0088011 | 0.0088011 | 0.0088011
H Allen Franklin Combined Cycle | 7710_G_CT3A | 7710 | G | CT3A | 3289 | Combined Cycle |  | S_SOU | Alabama | 1 | Lee | 81 | 01081 | 185 | 7123 | 2008 | 9999 |  |  | N | Natural Gas |  |  |  |  | DLNB | SCR | [8 empty] | 0.0006 | 0.01139 | 0.01139 | 0.01139 | 0.01139
H Allen Franklin Combined Cycle | 7710_G_CT3B | 7710 | G | CT3B | 3290 | Combined Cycle |  | S_SOU | Alabama | 1 | Lee | 81 | 01081 | 185 | 7123 | 2008 | 9999 |  |  | N | Natural Gas |  |  |  |  | DLNB | SCR | [8 empty] | 0.0006 | 0.01139 | 0.01139 | 0.01139 | 0.01139
H Allen Franklin Combined Cycle | 7710_G_ST1 | 7710 | G | ST1 | 3285 | Combined Cycle |  | S_SOU | Alabama | 1 | Lee | 81 | 01081 | 192 | 7123 | 2002 | 9999 |  |  | N | Natural Gas |  |  |  |  | DLNB | SCR | [8 empty] | 0.0006 | 0.010614 | 0.010614 | 0.010614 | 0.010614
H Allen Franklin Combined Cycle | 7710_G_ST2 | 7710 | G | ST2 | 3287 | Combined Cycle |  | S_SOU | Alabama | 1 | Lee | 81 | 01081 | 259 | 7123 | 2002 | 9999 |  |  | N | Natural Gas |  |  |  |  | DLNB | SCR | [8 empty] | 0.0006 | 0.0088011 | 0.0088011 | 0.0088011 | 0.0088011
H Allen Franklin Combined Cycle | 7710_G_ST3 | 7710 | G | ST3 | 3289 | Combined Cycle |  | S_SOU | Alabama | 1 | Lee | 81 | 01081 | 256 | 7123 | 2008 | 9999 |  |  | N | Natural Gas |  |  |  |  | DLNB | SCR | [8 empty] | 0.0006 | 0.01139 | 0.01139 | 0.01139 | 0.01139
Pea Ridge | 7715_G_1 | 7715 | G | 1 |  | Combustion Turbine | Combustion Turbine | S_SOU | Florida | 12 | Santa Rosa | 113 | 12113 | 4 | 25000 | 1998 | 9999 |  |  | N | Natural Gas | [14 empty] | 0.0006 | 0.18367 | 0.18367 | 0.18367 | 0.18367
Pea Ridge | 7715_G_2 | 7715 | G | 2 |  | Combustion Turbine | Combustion Turbine | S_SOU | Florida | 12 | Santa Rosa | 113 | 12113 | 4 | 25000 | 1998 | 9999 |  |  | N | Natural Gas | [14 empty] | 0.0006 | 0.18367 | 0.18367 | 0.18367 | 0.18367
Pea Ridge | 7715_G_3 | 7715 | G | 3 |  | Combustion Turbine | Combustion Turbine | S_SOU | Florida | 12 | Santa Rosa | 113 | 12113 | 4 | 25000 | 1998 | 9999 |  |  | N | Natural Gas | [14 empty] | 0.0006 | 0.18367 | 0.18367 | 0.18367 | 0.18367
Meridian | 7719_G_1 | 7719 | G | 1 |  | Combustion Turbine | IC Engine | S_C_TVA | Mississippi | 28 | Lauderdale | 75 | 28075 | 1.8 | 19710 | 1998 | 9999 |  |  | N | Distillate Fuel Oil | [14 empty] | 4.8 | 2.3355 | 2.3355 | 2.3355 | 2.3355
Meridian | 7719_G_2 | 7719 | G | 2 |  | Combustion Turbine | IC Engine | S_C_TVA | Mississippi | 28 | Lauderdale | 75 | 28075 | 1.8 | 15146 | 1998 | 9999 |  |  | N | Distillate Fuel Oil | [14 empty] | 4.8 | 2.3355 | 2.3355 | 2.3355 | 2.3355
Meridian | 7719_G_3 | 7719 | G | 3 |  | Combustion Turbine | IC Engine | S_C_TVA | Mississippi | 28 | Lauderdale | 75 | 28075 | 1.8 | 15146 | 1998 | 9999 |  |  | N | Distillate Fuel Oil | [14 empty] | 4.8 | 2.3355 | 2.3355 | 2.3355 | 2.3355
Meridian | 7719_G_4 | 7719 | G | 4 |  | Combustion Turbine | IC Engine | S_C_TVA | Mississippi | 28 | Lauderdale | 75 | 28075 | 1.8 | 15146 | 1998 | 9999 |  |  | N | Distillate Fuel Oil | [14 empty] | 4.8 | 2.3355 | 2.3355 | 2.3355 | 2.3355
Meridian | 7719_G_5 | 7719 | G | 5 |  | Combustion Turbine | IC Engine | S_C_TVA | Mississippi | 28 | Lauderdale | 75 | 28075 | 1.8 | 15146 | 1998 | 9999 |  |  | N | Distillate Fuel Oil | [14 empty] | 4.8 | 2.3355 | 2.3355 | 2.3355 | 2.3355
Theodore Cogen Facility | 7721_G_1 | 7721 | G | 1 | 3151 | Combined Cycle |  | S_SOU | Alabama | 1 | Mobile | 97 | 01097 | 160 | 7350 | 2000 | 9999 |  |  | Y | Natural Gas |  |  |  |  | DLNB | SCR | [8 empty] | 0.0006 | 0.0086422 | 0.0086422 | 0.0086422 | 0.0086422
Theodore Cogen Facility | 7721_G_2 | 7721 | G | 2 | 3151 | Combined Cycle |  | S_SOU | Alabama | 1 | Mobile | 97 | 01097 | 65 | 7350 | 2000 | 9999 |  |  | Y | Natural Gas |  |  |  |  | DLNB | SCR | [8 empty] | 0.0006 | 0.0086422 | 0.0086422 | 0.0086422 | 0.0086422
Watts Bar Nuclear Plant | 7722_G_1 | 7722 | G | 1 |  | Nuclear |  | S_C_TVA | Tennessee | 47 | Rhea | 143 | 47143 | 1123 | 10460 | 1996 | 2056 |  |  | N | Nuclear Fuel | [15 empty] | 0 | 0 | 0 | 0
Watts Bar Nuclear Plant | 7722_G_2 | 7722 | G | 2 |  | Nuclear |  | S_C_TVA | Tennessee | 47 | Rhea | 143 | 47143 | 1122 | 10460 | 2015 | 2075 |  |  | N | Nuclear Fuel | [15 empty] | 0 | 0 | 0 | 0
Coffin Butte | 7725_G_1 | 7725 | G | 1 |  | Landfill Gas |  | WECC_PNW | Oregon | 41 | BENTON | 3 | 41003 | 0.8 | 13500 | 1995 | 9999 |  |  | N | Landfill Gas | [15 empty] | 0.043947 | 0.043947 | 0.043947 | 0.043947
Coffin Butte | 7725_G_2 | 7725 | G | 2 |  | Landfill Gas |  | WECC_PNW | Oregon | 41 | BENTON | 3 | 41003 | 0.8 | 13500 | 1995 | 9999 |  |  | N | Landfill Gas | [15 empty] | 0.043947 | 0.043947 | 0.043947 | 0.043947
Coffin Butte | 7725_G_3 | 7725 | G | 3 |  | Landfill Gas |  | WECC_PNW | Oregon | 41 | BENTON | 3 | 41003 | 0.8 | 13500 | 1995 | 9999 |  |  | N | Landfill Gas | [15 empty] | 0.043947 | 0.043947 | 0.043947 | 0.043947
Coffin Butte | 7725_G_4 | 7725 | G | 4 |  | Landfill Gas |  | WECC_PNW | Oregon | 41 | BENTON | 3 | 41003 | 1.5 | 13500 | 2007 | 9999 |  |  | N | Landfill Gas | [15 empty] | 0.043947 | 0.043947 | 0.043947 | 0.043947
Coffin Butte | 7725_G_5 | 7725 | G | 5 |  | Landfill Gas |  | WECC_PNW | Oregon | 41 | BENTON | 3 | 41003 | 1.5 | 13500 | 2007 | 9999 |  |  | N | Landfill Gas | [15 empty] | 0.043947 | 0.043947 | 0.043947 | 0.043947
SECC | 7730_G_1 | 7730 | G | 1 |  | Combustion Turbine | IC Engine | WECC_CO | Colorado | 8 | El Paso | 41 | 08041 | 1.1 | 12774 | 1998 | 9999 |  |  | N | Distillate Fuel Oil | [14 empty] | 1.2 | 2.3355 | 2.3355 | 2.3355 | 2.3355
Essex | 7749_G_1 | 7749 | G | 1 | 3152 | Combustion Turbine | Combustion Turbine | S_D_N_AR | Missouri | 29 | Stoddard | 207 | 29207 | 107 | 11829 | 1999 | 9999 |  |  | N | Natural Gas |  |  |  |  | DLNB | [9 empty] | 2.3 | 0.10435 | 0.10435 | 0.10435 | 0.10435
Nodaway | 7754_G_1 | 7754 | G | 1 | 3153 | Combustion Turbine | Combustion Turbine | S_D_N_AR | Missouri | 29 | Nodaway | 147 | 29147 | 91 | 12652 | 1999 | 9999 |  |  | N | Natural Gas, Distillate Fuel Oil |  |  |  |  | DLNB | [9 empty] | 2.3 | 0.0676 | 0.0676 | 0.0676 | 0.0676
Nodaway | 7754_G_2 | 7754 | G | 2 | 3154 | Combustion Turbine | Combustion Turbine | S_D_N_AR | Missouri | 29 | Nodaway | 147 | 29147 | 91 | 12655 | 1999 | 9999 |  |  | N | Natural Gas, Distillate Fuel Oil |  |  |  |  | DLNB | [9 empty] | 2.3 | 0.075707 | 0.075707 | 0.075707 | 0.075707
Chouteau | 7757_G_1 | 7757 | G | 1 | 3155 | Combined Cycle |  | S_D_N_AR | Oklahoma | 40 | Mayes | 97 | 40097 | 165 | 7452 | 2000 | 9999 |  |  | N | Natural Gas |  |  |  |  | DLNB | SCR | [9 empty] | 0.022881 | 0.022881 | 0.022881 | 0.022881
Chouteau | 7757_G_2 | 7757 | G | 2 | 3156 | Combined Cycle |  | S_D_N_AR | Oklahoma | 40 | Mayes | 97 | 40097 | 165 | 7452 | 2000 | 9999 |  |  | N | Natural Gas |  |  |  |  | DLNB | SCR | [9 empty] | 0.022881 | 0.022881 | 0.022881 | 0.022881
Chouteau | 7757_G_3 | 7757 | G | 3 | 3155 | Combined Cycle |  | S_D_N_AR | Oklahoma | 40 | Mayes | 97 | 40097 | 165 | 7452 | 2000 | 9999 |  |  | N | Natural Gas |  |  |  |  | DLNB | SCR | [9 empty] | 0.022881 | 0.022881 | 0.022881 | 0.022881
Chouteau | 7757_G_4 | 7757 | G | 4 | 90618 | Combined Cycle |  | S_D_N_AR | Oklahoma | 40 | Mayes | 97 | 40097 | 165 | 7184 | 2011 | 9999 |  |  | N | Natural Gas |  |  |  |  | DLNB | SCR | [9 empty] | 0.0078081 | 0.0078081 | 0.0078081 | 0.0078081
Chouteau | 7757_G_5 | 7757 | G | 5 | 90617 | Combined Cycle |  | S_D_N_AR | Oklahoma | 40 | Mayes | 97 | 40097 | 165 | 7184 | 2011 | 9999 |  |  | N | Natural Gas |  |  |  |  | DLNB | SCR | [9 empty] | 0.0078081 | 0.0078081 | 0.0078081 | 0.0078081
Chouteau | 7757_G_6 | 7757 | G | 6 | 90617 | Combined Cycle |  | S_D_N_AR | Oklahoma | 40 | Mayes | 97 | 40097 | 165 | 7184 | 2011 | 9999 |  |  | N | Natural Gas |  |  |  |  | DLNB | SCR | [9 empty] | 0.0078081 | 0.0078081 | 0.0078081 | 0.0078081
South Plant | 7758_G_1 | 7758 | G | 1 |  | Combustion Turbine | IC Engine | MIS_MIDA | Iowa | 19 | Bremer | 17 | 19017 | 1.9 | 10745 | 2000 | 9999 |  |  | N | Distillate Fuel Oil | [14 empty] | 1.406 | 2.3355 | 2.3355 | 2.3355 | 2.3355
South Plant | 7758_G_2 | 7758 | G | 2 |  | Combustion Turbine | IC Engine | MIS_MIDA | Iowa | 19 | Bremer | 17 | 19017 | 1.9 | 10745 | 2000 | 9999 |  |  | N | Distillate Fuel Oil | [14 empty] | 1.406 | 2.3355 | 2.3355 | 2.3355 | 2.3355
South Plant | 7758_G_3 | 7758 | G | 3 |  | Combustion Turbine | IC Engine | MIS_MIDA | Iowa | 19 | Bremer | 17 | 19017 | 1.9 | 10745 | 2000 | 9999 |  |  | N | Distillate Fuel Oil | [14 empty] | 1.406 | 2.3355 | 2.3355 | 2.3355 | 2.3355
South Plant | 7758_G_4 | 7758 | G | 4 |  | Combustion Turbine | IC Engine | MIS_MIDA | Iowa | 19 | Bremer | 17 | 19017 | 1.9 | 10745 | 2000 | 9999 |  |  | N | Distillate Fuel Oil | [14 empty] | 1.406 | 2.3355 | 2.3355 | 2.3355 | 2.3355
South Plant | 7758_G_5 | 7758 | G | 5 |  | Combustion Turbine | IC Engine | MIS_MIDA | Iowa | 19 | Bremer | 17 | 19017 | 1.9 | 10745 | 2000 | 9999 |  |  | N | Distillate Fuel Oil | [14 empty] | 1.406 | 2.3355 | 2.3355 | 2.3355 | 2.3355
South Plant | 7758_G_6 | 7758 | G | 6 |  | Combustion Turbine | IC Engine | MIS_MIDA | Iowa | 19 | Bremer | 17 | 19017 | 1.9 | 10745 | 2000 | 9999 |  |  | N | Distillate Fuel Oil | [14 empty] | 2.5 | 2.3355 | 2.3355 | 2.3355 | 2.3355
Georgetown | 7759_G_GT1 | 7759 | G | GT1 | 3163 | Combustion Turbine | Combustion Turbine | MIS_INKY | Indiana | 18 | Marion | 97 | 18097 | 79 | 14200 | 2000 | 9999 |  |  | N | Natural Gas |  |  |  |  | DLNB | [9 empty] | 1.6 | 0.020627 | 0.020627 | 0.020627 | 0.020627
Georgetown | 7759_G_GT2 | 7759 | G | GT2 | 3164 | Combustion Turbine | Combustion Turbine | MIS_INKY | Indiana | 18 | Marion | 97 | 18097 | 72 | 14200 | 2000 | 9999 |  |  | N | Natural Gas |  |  |  |  | DLNB | [9 empty] | 1.6 | 0.020991 | 0.020991 | 0.020991 | 0.020991
Georgetown | 7759_G_GT3 | 7759 | G | GT3 | 3165 | Combustion Turbine | Combustion Turbine | MIS_INKY | Indiana | 18 | Marion | 97 | 18097 | 72 | 14200 | 2000 | 9999 |  |  | N | Natural Gas |  |  |  |  | DLNB | [9 empty] | 1.6 | 0.019026 | 0.019026 | 0.019026 | 0.019026
Georgetown | 7759_G_GT4 | 7759 | G | GT4 | 3166 | Combustion Turbine | Combustion Turbine | MIS_INKY | Indiana | 18 | Marion | 97 | 18097 | 72 | 14200 | 2001 | 9999 |  |  | N | Natural Gas |  |  |  |  | DLNB | [9 empty] | 1.6 | 0.020103 | 0.020103 | 0.020103 | 0.020103
Sly Creek | 776_G_1 | 776 | G | 1 |  | Hydro |  | WEC_CALN | California | 6 | Butte | 7 | 06007 | 9 | 0 | 1983 | 9999 |  |  | N | Hydro | [15 empty] | 0 | 0 | 0 | 0
Tilton | 7760_G_1 | 7760 | G | 1 | 3167 | Combustion Turbine | Combustion Turbine | MIS_IL | Illinois | 17 | Vermilion | 183 | 17183 | 44 | 13729 | 1999 | 9999 |  |  | N | Natural Gas |  |  |  |  | H2O | [9 empty] | 1 | 0.098799 | 0.098799 | 0.098799 | 0.098799
Tilton | 7760_G_2 | 7760 | G | 2 | 3168 | Combustion Turbine | Combustion Turbine | MIS_IL | Illinois | 17 | Vermilion | 183 | 17183 | 44 | 13730 | 1999 | 9999 |  |  | N | Natural Gas |  |  |  |  | H2O | [9 empty] | 1 | 0.09188 | 0.09188 | 0.09188 | 0.09188
Tilton | 7760_G_3 | 7760 | G | 3 | 3169 | Combustion Turbine | Combustion Turbine | MIS_IL | Illinois | 17 | Vermilion | 183 | 17183 | 44 | 13730 | 1999 | 9999 |  |  | N | Natural Gas |  |  |  |  | H2O | [9 empty] | 1 | 0.092099 | 0.092099 | 0.092099 | 0.092099
Tilton | 7760_G_4 | 7760 | G | 4 | 3170 | Combustion Turbine | Combustion Turbine | MIS_IL | Illinois | 17 | Vermilion | 183 | 17183 | 44 | 13730 | 1999 | 9999 |  |  | N | Natural Gas |  |  |  |  | H2O | [9 empty] | 1 | 0.094933 | 0.094933 | 0.094933 | 0.094933
Henry County | 7763_G_1 | 7763 | G | 1 | 3173 | Combustion Turbine | Combustion Turbine | MIS_INKY | Indiana | 18 | Henry | 65 | 18065 | 46 | 13976 | 2001 | 9999 |  |  | N | Natural Gas |  |  |  |  | H2O | [9 empty] | 1.6 | 0.085763 | 0.085763 | 0.085763 | 0.085763
Henry County | 7763_G_2 | 7763 | G | 2 | 3174 | Combustion Turbine | Combustion Turbine | MIS_INKY | Indiana | 18 | Henry | 65 | 18065 | 45 | 13976 | 2001 | 9999 |  |  | N | Natural Gas |  |  |  |  | H2O | [9 empty] | 1.6 | 0.087243 | 0.087243 | 0.087243 | 0.087243
Henry County | 7763_G_3 | 7763 | G | 3 | 3175 | Combustion Turbine | Combustion Turbine | MIS_INKY | Indiana | 18 | Henry | 65 | 18065 | 45 | 13976 | 2001 | 9999 |  |  | N | Natural Gas |  |  |  |  | H2O | [9 empty] | 1.6 | 0.083571 | 0.083571 | 0.083571 | 0.083571
MPC Generating | 7764_G_1 | 7764 | G | 1 | 3176 | Combustion Turbine | Combustion Turbine | S_SOU | Georgia | 13 | Walton | 297 | 13297 | 151 | 11125 | 2000 | 9999 |  |  | N | Natural Gas, Distillate Fuel Oil |  |  |  |  | H2O | [9 empty] | 0.0515 | 0.11201 | 0.11201 | 0.11201 | 0.11201
MPC Generating | 7764_G_2 | 7764 | G | 2 | 3177 | Combustion Turbine | Combustion Turbine | S_SOU | Georgia | 13 | Walton | 297 | 13297 | 158 | 11125 | 2001 | 9999 |  |  | N | Natural Gas, Distillate Fuel Oil |  |  |  |  | H2O | [9 empty] | 0.0515 | 0.11451 | 0.11451 | 0.11451 | 0.11451
Erie Energy Center | 7766_G_1 | 7766 | G | 1 |  | Combustion Turbine | IC Engine | SPP_N | Kansas | 20 | Neosho | 133 | 20133 | 2.5 | 10745 | 1999 | 9999 |  |  | N | Distillate Fuel Oil | [14 empty] | 3 | 2.3355 | 2.3355 | 2.3355 | 2.3355
Erie Energy Center | 7766_G_2 | 7766 | G | 2 |  | Combustion Turbine | IC Engine | SPP_N | Kansas | 20 | Neosho | 133 | 20133 | 2.5 | 10745 | 1999 | 9999 |  |  | N | Distillate Fuel Oil | [14 empty] | 3 | 2.3355 | 2.3355 | 2.3355 | 2.3355
Erie Energy Center | 7766_G_3 | 7766 | G | 3 |  | Combustion Turbine | IC Engine | SPP_N | Kansas | 20 | Neosho | 133 | 20133 | 2.5 | 10745 | 1999 | 9999 |  |  | N | Distillate Fuel Oil | [14 empty] | 3 | 2.3355 | 2.3355 | 2.3355 | 2.3355
Erie Energy Center | 7766_G_4 | 7766 | G | 4 |  | Combustion Turbine | IC Engine | SPP_N | Kansas | 20 | Neosho | 133 | 20133 | 2.5 | 10745 | 1999 | 9999 |  |  | N | Distillate Fuel Oil | [14 empty] | 3 | 2.3355 | 2.3355 | 2.3355 | 2.3355
Erie Energy Center | 7766_G_5 | 7766 | G | 5 |  | Combustion Turbine | IC Engine | SPP_N | Kansas | 20 | Neosho | 133 | 20133 | 2.5 | 10745 | 1999 | 9999 |  |  | N | Distillate Fuel Oil | [14 empty] | 3 | 2.3355 | 2.3355 | 2.3355 | 2.3355
Erie Energy Center | 7766_G_6 | 7766 | G | 6 |  | Combustion Turbine | IC Engine | SPP_N | Kansas | 20 | Neosho | 133 | 20133 | 2.5 | 10745 | 1999 | 9999 |  |  | N | Distillate Fuel Oil | [14 empty] | 3 | 2.3355 | 2.3355 | 2.3355 | 2.3355
Erie Energy Center | 7766_G_7 | 7766 | G | 7 |  | Combustion Turbine | IC Engine | SPP_N | Kansas | 20 | Neosho | 133 | 20133 | 2.5 | 10745 | 1999 | 9999 |  |  | N | Distillate Fuel Oil | [14 empty] | 3 | 2.3355 | 2.3355 | 2.3355 | 2.3355
Erie Energy Center | 7766_G_8 | 7766 | G | 8 |  | Combustion Turbine | IC Engine | SPP_N | Kansas | 20 | Neosho | 133 | 20133 | 2.5 | 10745 | 1999 | 9999 |  |  | N | Distillate Fuel Oil | [14 empty] | 3 | 2.3355 | 2.3355 | 2.3355 | 2.3355
Bloomington Power Plant | 7767_G_1 | 7767 | G | 1 |  | Combustion Turbine | IC Engine | WECC_UT | Utah | 49 | Washington | 53 | 49053 | 1.5 | 10745 | 1999 | 9999 |  |  | N | Distillate Fuel Oil | [14 empty] | 0.85 | 2.3355 | 2.3355 | 2.3355 | 2.3355
Bloomington Power Plant | 7767_G_2 | 7767 | G | 2 |  | Combustion Turbine | IC Engine | WECC_UT | Utah | 49 | Washington | 53 | 49053 | 1.5 | 10745 | 1999 | 9999 |  |  | N | Distillate Fuel Oil | [14 empty] | 0.85 | 2.3355 | 2.3355 | 2.3355 | 2.3355
Bloomington Power Plant | 7767_G_3 | 7767 | G | 3 |  | Combustion Turbine | IC Engine | WECC_UT | Utah | 49 | Washington | 53 | 49053 | 1.5 | 10745 | 1999 | 9999 |  |  | N | Distillate Fuel Oil | [14 empty] | 0.85 | 2.3355 | 2.3355 | 2.3355 | 2.3355
Bloomington Power Plant | 7767_G_4 | 7767 | G | 4 |  | Combustion Turbine | IC Engine | WECC_UT | Utah | 49 | Washington | 53 | 49053 | 1.5 | 10745 | 1999 | 9999 |  |  | N | Distillate Fuel Oil | [14 empty] | 0.85 | 2.3355 | 2.3355 | 2.3355 | 2.3355
Bloomington Power Plant | 7767_G_5 | 7767 | G | 5 |  | Combustion Turbine | IC Engine | WECC_UT | Utah | 49 | Washington | 53 | 49053 | 1.5 | 10745 | 1999 | 9999 |  |  | N | Distillate Fuel Oil | [14 empty] | 0.85 | 2.3355 | 2.3355 | 2.3355 | 2.3355
Bloomington Power Plant | 7767_G_6 | 7767 | G | 6 |  | Combustion Turbine | IC Engine | WECC_UT | Utah | 49 | Washington | 53 | 49053 | 1.5 | 10745 | 1999 | 9999 |  |  | N | Distillate Fuel Oil | [14 empty] | 0.85 | 2.3355 | 2.3355 | 2.3355 | 2.3355
Sowega Power | 7768_G_CTG2 | 7768 | G | CTG2 | 3194 | Combustion Turbine | Combustion Turbine | S_SOU | Georgia | 13 | Mitchell | 205 | 13205 | 49 | 10745 | 1999 | 9999 |  |  | N | Natural Gas, Distillate Fuel Oil |  |  |  |  | H2O | [9 empty] | 0.515 | 0.087497 | 0.087497 | 0.087497 | 0.087497
Sowega Power | 7768_G_CTG3 | 7768 | G | CTG3 | 3195 | Combustion Turbine | Combustion Turbine | S_SOU | Georgia | 13 | Mitchell | 205 | 13205 | 49 | 10745 | 1999 | 9999 |  |  | N | Natural Gas, Distillate Fuel Oil |  |  |  |  | H2O | [9 empty] | 0.515 | 0.075301 | 0.075301 | 0.075301 | 0.075301
1515 S Caron Road | 7770_G_GT1 | 7770 | G | GT1 |  | Combustion Turbine | Combustion Turbine | PJM_COMD | Illinois | 17 | Ogle | 141 | 17141 | 3 | 13180 | 2000 | 9999 |  |  | N | Natural Gas | [14 empty] | 1 | 0.15575 | 0.15575 | 0.15575 | 0.15575
Cleveland Peaking | 7774_G_1 | 7774 | G | 1 |  | Combustion Turbine | IC Engine | PJM_ATSI | Ohio | 39 | Cuyahoga | 35 | 39035 | 1.8 | 10745 | 2000 | 9999 |  |  | N | Distillate Fuel Oil | [14 empty] | 0.5 | 2.3355 | 2.3355 | 2.3355 | 2.3355
Cleveland Peaking | 7774_G_2 | 7774 | G | 2 |  | Combustion Turbine | IC Engine | PJM_ATSI | Ohio | 39 | Cuyahoga | 35 | 39035 | 1.8 | 10745 | 2000 | 9999 |  |  | N | Distillate Fuel Oil | [14 empty] | 0.5 | 2.3355 | 2.3355 | 2.3355 | 2.3355
Cleveland Peaking | 7774_G_3 | 7774 | G | 3 |  | Combustion Turbine | IC Engine | PJM_ATSI | Ohio | 39 | Cuyahoga | 35 | 39035 | 1.8 | 10745 | 2000 | 9999 |  |  | N | Distillate Fuel Oil | [14 empty] | 0.5 | 2.3355 | 2.3355 | 2.3355 | 2.3355
Cleveland Peaking | 7774_G_4 | 7774 | G | 4 |  | Combustion Turbine | IC Engine | PJM_ATSI | Ohio | 39 | Cuyahoga | 35 | 39035 | 1.8 | 10745 | 2000 | 9999 |  |  | N | Distillate Fuel Oil | [14 empty] | 0.5 | 2.3355 | 2.3355 | 2.3355 | 2.3355
Cleveland Peaking | 7774_G_5 | 7774 | G | 5 |  | Combustion Turbine | IC Engine | PJM_ATSI | Ohio | 39 | Cuyahoga | 35 | 39035 | 1.8 | 10745 | 2000 | 9999 |  |  | N | Distillate Fuel Oil | [14 empty] | 0.5 | 2.3355 | 2.3355 | 2.3355 | 2.3355
Cleveland Peaking | 7774_G_6 | 7774 | G | 6 |  | Combustion Turbine | IC Engine | PJM_ATSI | Ohio | 39 | Cuyahoga | 35 | 39035 | 1.8 | 10745 | 2000 | 9999 |  |  | N | Distillate Fuel Oil | [14 empty] | 0.5 | 2.3355 | 2.3355 | 2.3355 | 2.3355
Versailles Peaking | 7775_G_1 | 7775 | G | 1 |  | Combustion Turbine | IC Engine | PJM_West | Ohio | 39 | Darke | 37 | 39037 | 1.8 | 10745 | 1999 | 9999 |  |  | N | Distillate Fuel Oil | [14 empty] | 0.5 | 2.3355 | 2.3355 | 2.3355 | 2.3355
Versailles Peaking | 7775_G_2 | 7775 | G | 2 |  | Combustion Turbine | IC Engine | PJM_West | Ohio | 39 | Darke | 37 | 39037 | 1.8 | 10745 | 1999 | 9999 |  |  | N | Distillate Fuel Oil | [14 empty] | 0.5 | 2.3355 | 2.3355 | 2.3355 | 2.3355
Versailles Peaking | 7775_G_3 | 7775 | G | 3 |  | Combustion Turbine | IC Engine | PJM_West | Ohio | 39 | Darke | 37 | 39037 | 1.8 | 10745 | 1999 | 9999 |  |  | N | Distillate Fuel Oil | [14 empty] | 0.5 | 2.3355 | 2.3355 | 2.3355 | 2.3355
Napoleon Peaking | 7776_G_4 | 7776 | G | 4 |  | Combustion Turbine | IC Engine | PJM_ATSI | Ohio | 39 | Henry | 69 | 39069 | 1.8 | 10745 | 1999 | 9999 |  |  | N | Distillate Fuel Oil | [15 empty] | 2.3355 | 2.3355 | 2.3355 | 2.3355
Napoleon Peaking | 7776_G_5 | 7776 | G | 5 |  | Combustion Turbine | IC Engine | PJM_ATSI | Ohio | 39 | Henry | 69 | 39069 | 1.8 | 10745 | 1999 | 9999 |  |  | N | Distillate Fuel Oil | [15 empty] | 2.3355 | 2.3355 | 2.3355 | 2.3355
Napoleon Peaking | 7776_G_6 | 7776 | G | 6 |  | Combustion Turbine | IC Engine | PJM_ATSI | Ohio | 39 | Henry | 69 | 39069 | 1.8 | 10745 | 1999 | 9999 |  |  | N | Distillate Fuel Oil | [15 empty] | 2.3355 | 2.3355 | 2.3355 | 2.3355
Dover Peaking | 7777_G_1 | 7777 | G | 1 |  | Combustion Turbine | IC Engine | PJM_West | Ohio | 39 | Tuscarawas | 157 | 39157 | 1.8 | 10745 | 1999 | 9999 |  |  | N | Distillate Fuel Oil | [14 empty] | 0.5 | 2.3355 | 2.3355 | 2.3355 | 2.3355
Dover Peaking | 7777_G_2 | 7777 | G | 2 |  | Combustion Turbine | IC Engine | PJM_West | Ohio | 39 | Tuscarawas | 157 | 39157 | 1.8 | 10745 | 1999 | 9999 |  |  | N | Distillate Fuel Oil | [14 empty] | 0.5 | 2.3355 | 2.3355 | 2.3355 | 2.3355
Dover Peaking | 7777_G_3 | 7777 | G | 3 |  | Combustion Turbine | IC Engine | PJM_West | Ohio | 39 | Tuscarawas | 157 | 39157 | 1.8 | 10745 | 1999 | 9999 |  |  | N | Distillate Fuel Oil | [14 empty] | 0.5 | 2.3355 | 2.3355 | 2.3355 | 2.3355
Dover Peaking | 7777_G_4 | 7777 | G | 4 |  | Combustion Turbine | IC Engine | PJM_West | Ohio | 39 | Tuscarawas | 157 | 39157 | 1.8 | 10745 | 1999 | 9999 |  |  | N | Distillate Fuel Oil | [14 empty] | 0.5 | 2.3355 | 2.3355 | 2.3355 | 2.3355
Dover Peaking | 7777_G_5 | 7777 | G | 5 |  | Combustion Turbine | IC Engine | PJM_West | Ohio | 39 | Tuscarawas | 157 | 39157 | 1.8 | 10745 | 1999 | 9999 |  |  | N | Distillate Fuel Oil | [14 empty] | 0.5 | 2.3355 | 2.3355 | 2.3355 | 2.3355
Dover Peaking | 7777_G_6 | 7777 | G | 6 |  | Combustion Turbine | IC Engine | PJM_West | Ohio | 39 | Tuscarawas | 157 | 39157 | 1.8 | 10745 | 1999 | 9999 |  |  | N | Distillate Fuel Oil | [14 empty] | 0.5 | 2.3355 | 2.3355 | 2.3355 | 2.3355
Orrville Peaking | 7778_G_1 | 7778 | G | 1 |  | Combustion Turbine | IC Engine | PJM_West | Ohio | 39 | Wayne | 169 | 39169 | 1.8 | 10745 | 1999 | 9999 |  |  | N | Distillate Fuel Oil | [14 empty] | 0.5 | 2.3355 | 2.3355 | 2.3355 | 2.3355
Orrville Peaking | 7778_G_2 | 7778 | G | 2 |  | Combustion Turbine | IC Engine | PJM_West | Ohio | 39 | Wayne | 169 | 39169 | 1.8 | 10745 | 1999 | 9999 |  |  | N | Distillate Fuel Oil | [14 empty] | 0.5 | 2.3355 | 2.3355 | 2.3355 | 2.3355
Orrville Peaking | 7778_G_3 | 7778 | G | 3 |  | Combustion Turbine | IC Engine | PJM_West | Ohio | 39 | Wayne | 169 | 39169 | 1.8 | 10745 | 1999 | 9999 |  |  | N | Distillate Fuel Oil | [14 empty] | 0.5 | 2.3355 | 2.3355 | 2.3355 | 2.3355
Bryan Peaking | 7779_G_1 | 7779 | G | 1 |  | Combustion Turbine | IC Engine | PJM_ATSI | Ohio | 39 | WILLIAMS | 171 | 39171 | 1.8 | 10745 | 1999 | 9999 |  |  | N | Distillate Fuel Oil | [14 empty] | 0.5 | 2.3355 | 2.3355 | 2.3355 | 2.3355
Bryan Peaking | 7779_G_2 | 7779 | G | 2 |  | Combustion Turbine | IC Engine | PJM_ATSI | Ohio | 39 | WILLIAMS | 171 | 39171 | 1.8 | 10745 | 1999 | 9999 |  |  | N | Distillate Fuel Oil | [14 empty] | 0.5 | 2.3355 | 2.3355 | 2.3355 | 2.3355
Bryan Peaking | 7779_G_3 | 7779 | G | 3 |  | Combustion Turbine | IC Engine | PJM_ATSI | Ohio | 39 | WILLIAMS | 171 | 39171 | 1.8 | 10745 | 1999 | 9999 |  |  | N | Distillate Fuel Oil | [14 empty] | 0.5 | 2.3355 | 2.3355 | 2.3355 | 2.3355
Bryan Peaking | 7779_G_4 | 7779 | G | 4 |  | Combustion Turbine | IC Engine | PJM_ATSI | Ohio | 39 | WILLIAMS | 171 | 39171 | 1.8 | 10745 | 1999 | 9999 |  |  | N | Distillate Fuel Oil | [15 empty] | 2.3355 | 2.3355 | 2.3355 | 2.3355
Bryan Peaking | 7779_G_5 | 7779 | G | 5 |  | Combustion Turbine | IC Engine | PJM_ATSI | Ohio | 39 | WILLIAMS | 171 | 39171 | 1.8 | 10745 | 1999 | 9999 |  |  | N | Distillate Fuel Oil | [15 empty] | 2.3355 | 2.3355 | 2.3355 | 2.3355
Bryan Peaking | 7779_G_6 | 7779 | G | 6 |  | Combustion Turbine | IC Engine | PJM_ATSI | Ohio | 39 | WILLIAMS | 171 | 39171 | 1.8 | 10745 | 1999 | 9999 |  |  | N | Distillate Fuel Oil | [15 empty] | 2.3355 | 2.3355 | 2.3355 | 2.3355
Jackson Cntr Peaking | 7780_G_1 | 7780 | G | 1 |  | Combustion Turbine | IC Engine | PJM_West | Ohio | 39 | Shelby | 149 | 39149 | 1.8 | 10745 | 1999 | 9999 |  |  | N | Distillate Fuel Oil | [14 empty] | 0.5 | 2.3355 | 2.3355 | 2.3355 | 2.3355
Arcanum Peaking | 7781_G_1 | 7781 | G | 1 |  | Combustion Turbine | IC Engine | PJM_West | Ohio | 39 | Darke | 37 | 39037 | 1.8 | 10745 | 1999 | 9999 |  |  | N | Distillate Fuel Oil | [14 empty] | 0.5 | 2.3355 | 2.3355 | 2.3355 | 2.3355
Hamilton Peaking | 7782_G_1 | 7782 | G | 1 | 3225 | Combustion Turbine | Combustion Turbine | PJM_West | Ohio | 39 | Butler | 17 | 39017 | 29 | 13791 | 2000 | 9999 |  |  | N | Natural Gas |  |  |  |  | H2O | [9 empty] | 0.5 | 0.1369 | 0.1369 | 0.1369 | 0.1369
Bowling Green Peaking | 7783_G_1 | 7783 | G | 1 | 3226 | Combustion Turbine | Combustion Turbine | PJM_ATSI | Ohio | 39 | WOOD | 173 | 39173 | 29 | 11362 | 2000 | 9999 |  |  | N | Natural Gas |  |  |  |  | H2O | [9 empty] | 0.5 | 0.1339 | 0.1339 | 0.1339 | 0.1339
Allegany Cogen | 7784_G_1 | 7784 | G | 1 | 3562 | Combined Cycle |  | NY_Z_A&B | New York | 36 | Allegany | 3 | 36003 | 39 | 8616 | 1994 | 9999 |  |  | N | Natural Gas |  |  |  |  | H2O | SCR | [9 empty] | 0.030286 | 0.030286 | 0.030286 | 0.030286
Allegany Cogen | 7784_G_2 | 7784 | G | 2 |  | Combined Cycle |  | NY_Z_A&B | New York | 36 | Allegany | 3 | 36003 | 20 | 8616 | 1994 | 9999 |  |  | N | Natural Gas | [15 empty] | 0.030286 | 0.030286 | 0.030286 | 0.030286
Abiquiu Dam | 7789_G_1 | 7789 | G | 1 |  | Hydro |  | WECC_NM | New Mexico | 35 | Rio Arriba | 39 | 35039 | 6.9 | 0 | 1989 | 9999 |  |  | N | Hydro | [15 empty] | 0 | 0 | 0 | 0
Abiquiu Dam | 7789_G_2 | 7789 | G | 2 |  | Hydro |  | WECC_NM | New Mexico | 35 | Rio Arriba | 39 | 35039 | 6.9 | 0 | 1989 | 9999 |  |  | N | Hydro | [15 empty] | 0 | 0 | 0 | 0
Abiquiu Dam | 7789_G_3 | 7789 | G | 3 |  | Hydro |  | WECC_NM | New Mexico | 35 | Rio Arriba | 39 | 35039 | 3 | 0 | 2011 | 9999 |  |  | N | Hydro | [15 empty] | 0 | 0 | 0 | 0
Montpelier | 7791_G_1 | 7791 | G | 1 |  | Combustion Turbine | IC Engine | PJM_ATSI | Ohio | 39 | Williams | 171 | 39171 | 1.8 | 10745 | 2000 | 9999 |  |  | N | Distillate Fuel Oil | [14 empty] | 0.5 | 2.3355 | 2.3355 | 2.3355 | 2.3355
Montpelier | 7791_G_2 | 7791 | G | 2 |  | Combustion Turbine | IC Engine | PJM_ATSI | Ohio | 39 | Williams | 171 | 39171 | 1.8 | 10745 | 2000 | 9999 |  |  | N | Distillate Fuel Oil | [14 empty] | 0.5 | 2.3355 | 2.3355 | 2.3355 | 2.3355
Montpelier | 7791_G_3 | 7791 | G | 3 |  | Combustion Turbine | IC Engine | PJM_ATSI | Ohio | 39 | Williams | 171 | 39171 | 1.8 | 10745 | 2000 | 9999 |  |  | N | Distillate Fuel Oil | [14 empty] | 0.5 | 2.3355 | 2.3355 | 2.3355 | 2.3355
Montpelier | 7791_G_4 | 7791 | G | 4 |  | Combustion Turbine | IC Engine | PJM_ATSI | Ohio | 39 | Williams | 171 | 39171 | 1.8 | 10745 | 2000 | 9999 |  |  | N | Distillate Fuel Oil | [14 empty] | 0.5 | 2.3355 | 2.3355 | 2.3355 | 2.3355
Montpelier | 7791_G_5 | 7791 | G | 5 |  | Combustion Turbine | IC Engine | PJM_ATSI | Ohio | 39 | Williams | 171 | 39171 | 1.8 | 10745 | 2000 | 9999 |  |  | N | Distillate Fuel Oil | [14 empty] | 0.5 | 2.3355 | 2.3355 | 2.3355 | 2.3355
Montpelier | 7791_G_6 | 7791 | G | 6 |  | Combustion Turbine | IC Engine | PJM_ATSI | Ohio | 39 | Williams | 171 | 39171 | 1.8 | 10745 | 2000 | 9999 |  |  | N | Distillate Fuel Oil | [14 empty] | 0.5 | 2.3355 | 2.3355 | 2.3355 | 2.3355
Custer Energy Center | 7795_G_1 | 7795 | G | 1 |  | Combustion Turbine | Combustion Turbine | MIS_WUMS | Wisconsin | 55 | Manitowoc | 71 | 55071 | 22 | 16308 | 1999 | 9999 |  |  | N | Natural Gas, Distillate Fuel Oil | [14 empty] | 3 | 0.18367 | 0.18367 | 0.18367 | 0.18367
Dominion/Lo Mar | 7797_G_DOM1 | 7797 | G | DOM1 |  | Combustion Turbine | Combustion Turbine | PJM_Dom | Virginia | 51 | Prince William | 153 | 51153 | 11.1 | 12482 | 1997 | 9999 |  |  | N | Distillate Fuel Oil | [14 empty] | 0.8 | 0.73147 | 0.73147 | 0.73147 | 0.73147
Dominion/Lo Mar | 7797_G_DOM2 | 7797 | G | DOM2 |  | Combustion Turbine | IC Engine | PJM_Dom | Virginia | 51 | Prince William | 153 | 51153 | 1.7 | 10745 | 1997 | 9999 |  |  | N | Distillate Fuel Oil | [14 empty] | 1.06 | 2.3355 | 2.3355 | 2.3355 | 2.3355
Dominion/Lo Mar | 7797_G_LOM1 | 7797 | G | LOM1 |  | Combustion Turbine | IC Engine | PJM_Dom | Virginia | 51 | Prince William | 153 | 51153 | 1.7 | 10745 | 1997 | 9999 |  |  | N | Distillate Fuel Oil | [14 empty] | 1.06 | 2.3355 | 2.3355 | 2.3355 | 2.3355
Dominion/Lo Mar | 7797_G_LOM2 | 7797 | G | LOM2 |  | Combustion Turbine | IC Engine | PJM_Dom | Virginia | 51 | Prince William | 153 | 51153 | 1.7 | 10745 | 1997 | 9999 |  |  | N | Distillate Fuel Oil | [14 empty] | 1.06 | 2.3355 | 2.3355 | 2.3355 | 2.3355
Dominion/Lo Mar | 7797_G_LOM3 | 7797 | G | LOM3 |  | Combustion Turbine | IC Engine | PJM_Dom | Virginia | 51 | Prince William | 153 | 51153 | 1.7 | 10745 | 1997 | 9999 |  |  | N | Distillate Fuel Oil | [14 empty] | 1.06 | 2.3355 | 2.3355 | 2.3355 | 2.3355
Gateway Gen | 7798_G_1 | 7798 | G | 1 |  | Combustion Turbine | IC Engine | PJM_Dom | Virginia | 51 | Prince William | 153 | 51153 | 1.7 | 10745 | 1996 | 9999 |  |  | N | Distillate Fuel Oil | [14 empty] | 1.06 | 2.3355 | 2.3355 | 2.3355 | 2.3355
Gateway Gen | 7798_G_2 | 7798 | G | 2 |  | Combustion Turbine | IC Engine | PJM_Dom | Virginia | 51 | Prince William | 153 | 51153 | 1.7 | 10745 | 2009 | 9999 |  |  | N | Distillate Fuel Oil |  |  |  |  | DLNB + H2O | [10 empty] | 2.3355 | 2.3355 | 2.3355 | 2.3355
West Marinette 34 | 7799_G_34 | 7799 | G | 34 | 2612 | Combustion Turbine | Combustion Turbine | MIS_WUMS | Wisconsin | 55 | Marinette | 75 | 55075 | 73 | 13364 | 2000 | 9999 |  |  | N | Natural Gas, Distillate Fuel Oil |  |  |  |  | DLNB + H2O | [9 empty] | 3 | 0.032251 | 0.032251 | 0.032251 | 0.032251
Richmond | 7805_G_001 | 7805 | G | 001 | 3235 | Combustion Turbine | Combustion Turbine | S_VACA | North Carolina | 37 | Richmond | 153 | 37153 | 162 | 10745 | 2001 | 9999 |  |  | N | Natural Gas |  |  |  |  | DLNB + H2O | [9 empty] | 2.3 | 0.037667 | 0.037667 | 0.037667 | 0.037667
Richmond | 7805_G_002 | 7805 | G | 002 | 3236 | Combustion Turbine | Combustion Turbine | S_VACA | North Carolina | 37 | Richmond | 153 | 37153 | 167 | 10745 | 2001 | 9999 |  |  | N | Natural Gas |  |  |  |  | DLNB + H2O | [9 empty] | 2.3 | 0.038242 | 0.038242 | 0.038242 | 0.038242
Richmond | 7805_G_003 | 7805 | G | 003 | 3237 | Combustion Turbine | Combustion Turbine | S_VACA | North Carolina | 37 | Richmond | 153 | 37153 | 169 | 10745 | 2001 | 9999 |  |  | N | Natural Gas |  |  |  |  | DLNB + H2O | [9 empty] | 2.3 | 0.03787 | 0.03787 | 0.03787 | 0.03787
Richmond | 7805_G_004 | 7805 | G | 004 | 3238 | Combustion Turbine | Combustion Turbine | S_VACA | North Carolina | 37 | Richmond | 153 | 37153 | 163 | 10745 | 2001 | 9999 |  |  | N | Natural Gas |  |  |  |  | DLNB + H2O | [9 empty] | 2.3 | 0.037778 | 0.037778 | 0.037778 | 0.037778
Richmond | 7805_G_10 | 7805 | G | 10 | 90495 | Combined Cycle |  | S_VACA | North Carolina | 37 | Richmond | 153 | 37153 | 200 | 7050 | 2011 | 9999 |  |  | Y | Natural Gas |  |  |  |  | DLNB + H2O | SCR | [9 empty] | 0.0076688 | 0.0076688 | 0.0076688 | 0.0076688
Richmond | 7805_G_6 | 7805 | G | 6 | 3240 | Combustion Turbine | Combustion Turbine | S_VACA | North Carolina | 37 | Richmond | 153 | 37153 | 159 | 10745 | 2002 | 9999 |  |  | N | Natural Gas |  |  |  |  | DLNB + H2O | [9 empty] | 2.3 | 0.036693 | 0.036693 | 0.036693 | 0.036693
Richmond | 7805_G_7 | 7805 | G | 7 | 3241 | Combined Cycle |  | S_VACA | North Carolina | 37 | Richmond | 153 | 37153 | 151 | 7050 | 2002 | 9999 |  |  | N | Natural Gas |  |  |  |  | DLNB + H2O | SCR | [8 empty] | 2.3 | 0.0089609 | 0.0089609 | 0.0089609 | 0.0089609
Richmond | 7805_G_8 | 7805 | G | 8 | 3242 | Combined Cycle |  | S_VACA | North Carolina | 37 | Richmond | 153 | 37153 | 151 | 7050 | 2002 | 9999 |  |  | N | Natural Gas |  |  |  |  | DLNB + H2O | SCR | [8 empty] | 2.3 | 0.0089609 | 0.0089609 | 0.0089609 | 0.0089609
Richmond | 7805_G_9 | 7805 | G | 9 | 90494 | Combined Cycle |  | S_VACA | North Carolina | 37 | Richmond | 153 | 37153 | 200 | 7050 | 2011 | 9999 |  |  | Y | Natural Gas |  |  |  |  | DLNB + H2O | SCR | [9 empty] | 0.0076688 | 0.0076688 | 0.0076688 | 0.0076688
Richmond | 7805_G_ST4 | 7805 | G | ST4 | 3241 | Combined Cycle |  | S_VACA | North Carolina | 37 | Richmond | 153 | 37153 | 168 | 7050 | 2002 | 9999 |  |  | N | Natural Gas |  |  |  |  | DLNB + H2O | SCR | [8 empty] | 2.3 | 0.0089609 | 0.0089609 | 0.0089609 | 0.0089609
Richmond | 7805_G_ST5 | 7805 | G | ST5 | 90494 | Combined Cycle |  | S_VACA | North Carolina | 37 | Richmond | 153 | 37153 | 252 | 7050 | 2011 | 9999 |  |  | Y | Natural Gas |  |  |  |  | DLNB + H2O | SCR | [9 empty] | 0.0076688 | 0.0076688 | 0.0076688 | 0.0076688
Pine Street | 7806_G_1 | 7806 | G | 1 |  | Combustion Turbine | IC Engine | MIS_LMI | Michigan | 26 | Huron | 63 | 26063 | 1 | 10745 | 1969 | 9999 |  |  | N | Natural Gas, Distillate Fuel Oil | [14 empty] | 1.67 | 2.0543 | 2.0543 | 2.0543 | 2.0543
Pine Street | 7806_G_2 | 7806 | G | 2 |  | Combustion Turbine | IC Engine | MIS_LMI | Michigan | 26 | Huron | 63 | 26063 | 1 | 10745 | 1969 | 9999 |  |  | N | Natural Gas, Distillate Fuel Oil | [14 empty] | 1.67 | 2.0543 | 2.0543 | 2.0543 | 2.0543
Pine Street | 7806_G_3 | 7806 | G | 3 |  | Combustion Turbine | IC Engine | MIS_LMI | Michigan | 26 | Huron | 63 | 26063 | 1 | 10745 | 1988 | 9999 |  |  | N | Distillate Fuel Oil | [14 empty] | 1.67 | 2.3355 | 2.3355 | 2.3355 | 2.3355
Pine Street | 7806_G_4 | 7806 | G | 4 |  | Combustion Turbine | IC Engine | MIS_LMI | Michigan | 26 | Huron | 63 | 26063 | 1 | 10745 | 1988 | 9999 |  |  | N | Distillate Fuel Oil | [14 empty] | 1.67 | 2.3355 | 2.3355 | 2.3355 | 2.3355
Pine Street | 7806_G_5 | 7806 | G | 5 |  | Combustion Turbine | IC Engine | MIS_LMI | Michigan | 26 | Huron | 63 | 26063 | 1.2 | 10745 | 1996 | 9999 |  |  | N | Natural Gas, Distillate Fuel Oil | [14 empty] | 1.67 | 2.0543 | 2.0543 | 2.0543 | 2.0543
Pine Street | 7806_G_6 | 7806 | G | 6 |  | Combustion Turbine | IC Engine | MIS_LMI | Michigan | 26 | Huron | 63 | 26063 | 1.2 | 10745 | 1996 | 9999 |  |  | N | Natural Gas, Distillate Fuel Oil | [14 empty] | 1.67 | 2.0543 | 2.0543 | 2.0543 | 2.0543
Hamilton Hydro | 7807_G_3 | 7807 | G | 3 |  | Hydro |  | PJM_West | Ohio | 39 | Butler | 17 | 39017 | 1 | 0 | 1994 | 9999 |  |  | N | Hydro | [15 empty] | 0 | 0 | 0 | 0
Hamilton Hydro | 7807_G_4 | 7807 | G | 4 |  | Hydro |  | PJM_West | Ohio | 39 | Butler | 17 | 39017 | 1 | 0 | 1994 | 9999 |  |  | N | Hydro | [15 empty] | 0 | 0 | 0 | 0
Argyle | 7810_G_3 | 7810 | G | 3 |  | Hydro |  | MIS_MNWI | Wisconsin | 55 | LAFAYETTE | 65 | 55065 | 0.1 | 0 | 1929 | 9999 |  |  | N | Hydro | [15 empty] | 0 | 0 | 0 | 0
Argyle | 7810_G_5 | 7810 | G | 5 |  | Combustion Turbine | IC Engine | MIS_MNWI | Wisconsin | 55 | LAFAYETTE | 65 | 55065 | 2 | 10745 | 2004 | 9999 |  |  | N | Distillate Fuel Oil | [14 empty] | 3 | 2.3355 | 2.3355 | 2.3355 | 2.3355
Sewell Creek Energy | 7813_G_1 | 7813 | G | 1 | 3243 | Combustion Turbine | Combustion Turbine | S_SOU | Georgia | 13 | Polk | 233 | 13233 | 111 | 10745 | 2000 | 9999 |  |  | N | Natural Gas |  |  |  |  | DLNB | [9 empty] | 0.33 | 0.031376 | 0.031376 | 0.031376 | 0.031376
Sewell Creek Energy | 7813_G_2 | 7813 | G | 2 | 3244 | Combustion Turbine | Combustion Turbine | S_SOU | Georgia | 13 | Polk | 233 | 13233 | 111 | 10745 | 2000 | 9999 |  |  | N | Natural Gas |  |  |  |  | DLNB | [9 empty] | 0.33 | 0.041923 | 0.041923 | 0.041923 | 0.041923
Sewell Creek Energy | 7813_G_3 | 7813 | G | 3 | 3245 | Combustion Turbine | Combustion Turbine | S_SOU | Georgia | 13 | Polk | 233 | 13233 | 134 | 10745 | 2000 | 9999 |  |  | N | Natural Gas |  |  |  |  | DLNB | [9 empty] | 0.33 | 0.074961 | 0.074961 | 0.074961 | 0.074961
Sewell Creek Energy | 7813_G_4 | 7813 | G | 4 | 3246 | Combustion Turbine | Combustion Turbine | S_SOU | Georgia | 13 | Polk | 233 | 13233 | 134 | 10745 | 2000 | 9999 |  |  | N | Natural Gas |  |  |  |  | DLNB | [9 empty] | 0.33 | 0.099805 | 0.099805 | 0.099805 | 0.099805
Webb Forging | 7814_G_1 | 7814 | G | 1 |  | Combustion Turbine | IC Engine | S_VACA | South Carolina | 45 | Union | 87 | 45087 | 2.4 | 10745 | 2003 | 9999 |  |  | N | Distillate Fuel Oil | [14 empty] | 3.5 | 2.3355 | 2.3355 | 2.3355 | 2.3355
Webb Forging | 7814_G_2 | 7814 | G | 2 |  | Combustion Turbine | IC Engine | S_VACA | South Carolina | 45 | Union | 87 | 45087 | 2.4 | 10745 | 2003 | 9999 |  |  | N | Distillate Fuel Oil | [14 empty] | 3.5 | 2.3355 | 2.3355 | 2.3355 | 2.3355
Alsey | 7818_G_1 | 7818 | G | 1 | 89336 | Combustion Turbine | Combustion Turbine | MIS_IL | Illinois | 17 | Scott | 171 | 17171 | 30 | 14697 | 1999 | 9999 |  |  | N | Natural Gas, Distillate Fuel Oil |  |  |  |  | H2O | [9 empty] | 1 | 0.22155 | 0.22155 | 0.22155 | 0.22155
Alsey | 7818_G_2 | 7818 | G | 2 | 89337 | Combustion Turbine | Combustion Turbine | MIS_IL | Illinois | 17 | Scott | 171 | 17171 | 30 | 14703 | 1999 | 9999 |  |  | N | Natural Gas, Distillate Fuel Oil |  |  |  |  | H2O | [9 empty] | 1 | 0.23583 | 0.23583 | 0.23583 | 0.23583
Alsey | 7818_G_3 | 7818 | G | 3 | 89336 | Combustion Turbine | Combustion Turbine | MIS_IL | Illinois | 17 | Scott | 171 | 17171 | 18 | 14702 | 1999 | 9999 |  |  | N | Natural Gas, Distillate Fuel Oil |  |  |  |  | H2O | [9 empty] | 1 | 0.22926 | 0.22926 | 0.22926 | 0.22926
Alsey | 7818_G_4 | 7818 | G | 4 | 89336 | Combustion Turbine | Combustion Turbine | MIS_IL | Illinois | 17 | Scott | 171 | 17171 | 18 | 14702 | 1999 | 9999 |  |  | N | Natural Gas, Distillate Fuel Oil |  |  |  |  | H2O | [9 empty] | 1 | 0.22926 | 0.22926 | 0.22926 | 0.22926
Alsey | 7818_G_5 | 7818 | G | 5 | 89338 | Combustion Turbine | Combustion Turbine | MIS_IL | Illinois | 17 | Scott | 171 | 17171 | 25 | 14702 | 1999 | 9999 |  |  | N | Natural Gas, Distillate Fuel Oil | [14 empty] | 1 | 0.2944 | 0.2944 | 0.2944 | 0.2944
Big Quinnesec 92 | 7820_G_1 | 7820 | G | 1 |  | Hydro |  | MIS_WUMS | Michigan | 26 | Dickinson | 43 | 26043 | 5 | 0 | 1949 | 9999 |  |  | N | Hydro | [15 empty] | 0 | 0 | 0 | 0
Big Quinnesec 92 | 7820_G_2 | 7820 | G | 2 |  | Hydro |  | MIS_WUMS | Michigan | 26 | Dickinson | 43 | 26043 | 5.1 | 0 | 1949 | 9999 |  |  | N | Hydro | [15 empty] | 0 | 0 | 0 | 0
Big Quinnesec 61 | 7821_G_4 | 7821 | G | 4 |  | Hydro |  | MIS_WUMS | Michigan | 26 | Dickinson | 43 | 26043 | 0.1 | 0 | 1914 | 9999 |  |  | N | Hydro | [15 empty] | 0 | 0 | 0 | 0
Big Quinnesec 61 | 7821_G_5 | 7821 | G | 5 |  | Hydro |  | MIS_WUMS | Michigan | 26 | Dickinson | 43 | 26043 | 0.1 | 0 | 1914 | 9999 |  |  | N | Hydro | [15 empty] | 0 | 0 | 0 | 0
Kaukauna City Hydro | 7822_G_1 | 7822 | G | 1 |  | Hydro |  | MIS_WUMS | Wisconsin | 55 | OUTAGAMIE | 87 | 55087 | 2.4 | 0 | 1940 | 9999 |  |  | N | Hydro | [15 empty] | 0 | 0 | 0 | 0
Kaukauna City Hydro | 7822_G_2 | 7822 | G | 2 |  | Hydro |  | MIS_WUMS | Wisconsin | 55 | OUTAGAMIE | 87 | 55087 | 2.4 | 0 | 1942 | 9999 |  |  | N | Hydro | [15 empty] | 0 | 0 | 0 | 0
Rockwood | 7824_G_1 | 7824 | G | 1 |  | Combustion Turbine | Combustion Turbine | WECC_IID | California | 6 | Imperial | 25 | 06025 | 24.1 | 13911 | 1979 | 9999 |  |  | N | Natural Gas, Distillate Fuel Oil | [14 empty] | 0.74 | 0.47776 | 0.47776 | 0.47776 | 0.47776
Rockwood | 7824_G_2 | 7824 | G | 2 |  | Combustion Turbine | Combustion Turbine | WECC_IID | California | 6 | Imperial | 25 | 06025 | 23 | 13912 | 1980 | 9999 |  |  | N | Distillate Fuel Oil | [14 empty] | 1.23 | 0.76538 | 0.76538 | 0.76538 | 0.76538
Fulton | 7825_G_1 | 7825 | G | 1 | 3247 | Combustion Turbine | Combustion Turbine | SPP_WEST | Arkansas | 5 | Hempstead | 57 | 05057 | 153 | 10745 | 2001 | 9999 |  |  | N | Natural Gas |  |  |  |  | DLNB | [10 empty] | 0.05397 | 0.05397 | 0.05397 | 0.05397
Rowan | 7826_G_001 | 7826 | G | 001 | 3248 | Combustion Turbine | Combustion Turbine | S_VACA | North Carolina | 37 | Rowan | 159 | 37159 | 154 | 11007 | 2001 | 9999 |  |  | N | Natural Gas, Distillate Fuel Oil |  |  |  |  | DLNB + H2O | [9 empty] | 2.3 | 0.03805 | 0.03805 | 0.03805 | 0.03805
Rowan | 7826_G_002 | 7826 | G | 002 | 3249 | Combustion Turbine | Combustion Turbine | S_VACA | North Carolina | 37 | Rowan | 159 | 37159 | 154 | 11007 | 2001 | 9999 |  |  | N | Natural Gas, Distillate Fuel Oil |  |  |  |  | DLNB + H2O | [9 empty] | 2.3 | 0.035093 | 0.035093 | 0.035093 | 0.035093
Rowan | 7826_G_003 | 7826 | G | 003 | 3250 | Combustion Turbine | Combustion Turbine | S_VACA | North Carolina | 37 | Rowan | 159 | 37159 | 154 | 11007 | 2001 | 9999 |  |  | N | Natural Gas, Distillate Fuel Oil |  |  |  |  | DLNB + H2O | [9 empty] | 2.3 | 0.03411 | 0.03411 | 0.03411 | 0.03411
Rowan | 7826_G_4 | 7826 | G | 4 | 3251 | Combined Cycle |  | S_VACA | North Carolina | 37 | Rowan | 159 | 37159 | 155 | 7124 | 2003 | 9999 |  |  | N | Natural Gas, Distillate Fuel Oil |  |  |  |  | DLNB | SCR | [9 empty] | 0.012129 | 0.012129 | 0.012129 | 0.012129
Rowan | 7826_G_5 | 7826 | G | 5 | 3252 | Combined Cycle |  | S_VACA | North Carolina | 37 | Rowan | 159 | 37159 | 155 | 7124 | 2003 | 9999 |  |  | N | Natural Gas |  |  |  |  | DLNB | SCR | [9 empty] | 0.012129 | 0.012129 | 0.012129 | 0.012129
Rowan | 7826_G_STG | 7826 | G | STG | 3251 | Combined Cycle |  | S_VACA | North Carolina | 37 | Rowan | 159 | 37159 | 152 | 7124 | 2003 | 9999 |  |  | N | Natural Gas |  |  |  |  | DLNB | SCR | [9 empty] | 0.012129 | 0.012129 | 0.012129 | 0.012129
Shelby North | 7827_G_1 | 7827 | G | 1 |  | Combustion Turbine | IC Engine | PJM_West | Ohio | 39 | Richland | 139 | 39139 | 1.8 | 10745 | 2000 | 9999 |  |  | N | Distillate Fuel Oil | [14 empty] | 0.5 | 2.3355 | 2.3355 | 2.3355 | 2.3355
Shelby South | 7828_G_1 | 7828 | G | 1 |  | Combustion Turbine | IC Engine | PJM_West | Ohio | 39 | Richland | 139 | 39139 | 1.7 | 10745 | 2000 | 9999 |  |  | N | Distillate Fuel Oil | [14 empty] | 0.5 | 2.3355 | 2.3355 | 2.3355 | 2.3355
Smarr Energy Center | 7829_G_1 | 7829 | G | 1 | 3255 | Combustion Turbine | Combustion Turbine | S_SOU | Georgia | 13 | Monroe | 207 | 13207 | 107 | 12760 | 1999 | 9999 |  |  | N | Natural Gas |  |  |  |  | DLNB | [9 empty] | 0.33 | 0.030874 | 0.030874 | 0.030874 | 0.030874
Smarr Energy Center | 7829_G_2 | 7829 | G | 2 | 3256 | Combustion Turbine | Combustion Turbine | S_SOU | Georgia | 13 | Monroe | 207 | 13207 | 109 | 12759 | 1999 | 9999 |  |  | N | Natural Gas |  |  |  |  | DLNB | [9 empty] | 0.33 | 0.039009 | 0.039009 | 0.039009 | 0.039009
Beaver Island | 7831_G_1 | 7831 | G | 1 |  | Combustion Turbine | IC Engine | MIS_LMI | Michigan | 26 | Charlevoix | 29 | 26029 | 1 | 13430 | 2000 | 9999 |  |  | N | Distillate Fuel Oil | [14 empty] | 1.67 | 2.3355 | 2.3355 | 2.3355 | 2.3355
Beaver Island | 7831_G_2 | 7831 | G | 2 |  | Combustion Turbine | IC Engine | MIS_LMI | Michigan | 26 | Charlevoix | 29 | 26029 | 1 | 13429 | 2000 | 9999 |  |  | N | Distillate Fuel Oil | [14 empty] | 1.67 | 2.3355 | 2.3355 | 2.3355 | 2.3355
Beaver Island | 7831_G_3 | 7831 | G | 3 |  | Combustion Turbine | IC Engine | MIS_LMI | Michigan | 26 | Charlevoix | 29 | 26029 | 0.8 | 13437 | 2001 | 9999 |  |  | N | Distillate Fuel Oil | [14 empty] | 1.67 | 2.3355 | 2.3355 | 2.3355 | 2.3355
Roosevelt Biogas 1 | 7832_G_1 | 7832 | G | 1 |  | Landfill Gas |  | WECC_PNW | Washington | 53 | Klickitat | 39 | 53039 | 2.1 | 13500 | 1999 | 9999 |  |  | N | Landfill Gas | [15 empty] | 0.043947 | 0.043947 | 0.043947 | 0.043947
Roosevelt Biogas 1 | 7832_G_2 | 7832 | G | 2 |  | Landfill Gas |  | WECC_PNW | Washington | 53 | Klickitat | 39 | 53039 | 2.1 | 13500 | 1999 | 9999 |  |  | N | Landfill Gas | [15 empty] | 0.043947 | 0.043947 | 0.043947 | 0.043947
Roosevelt Biogas 1 | 7832_G_3 | 7832 | G | 3 |  | Landfill Gas |  | WECC_PNW | Washington | 53 | Klickitat | 39 | 53039 | 2.1 | 13500 | 1999 | 9999 |  |  | N | Landfill Gas | [15 empty] | 0.043947 | 0.043947 | 0.043947 | 0.043947
Roosevelt Biogas 1 | 7832_G_4 | 7832 | G | 4 |  | Landfill Gas |  | WECC_PNW | Washington | 53 | Klickitat | 39 | 53039 | 2.1 | 13500 | 1999 | 9999 |  |  | N | Landfill Gas | [15 empty] | 0.043947 | 0.043947 | 0.043947 | 0.043947
Roosevelt Biogas 1 | 7832_G_5 | 7832 | G | 5 |  | Landfill Gas |  | WECC_PNW | Washington | 53 | Klickitat | 39 | 53039 | 2.1 | 13500 | 2000 | 9999 |  |  | N | Landfill Gas | [15 empty] | 0.043947 | 0.043947 | 0.043947 | 0.043947
John S Rainey | 7834_G_CT1A | 7834 | G | CT1A | 3260 | Combined Cycle |  | S_VACA | South Carolina | 45 | Anderson | 7 | 45007 | 150 | 7438 | 2001 | 9999 |  |  | N | Natural Gas, Distillate Fuel Oil |  |  |  |  | DLNB + H2O | SCR | [8 empty] | 0.0011 | 0.017326 | 0.017326 | 0.017326 | 0.017326
John S Rainey | 7834_G_CT1B | 7834 | G | CT1B | 3261 | Combined Cycle |  | S_VACA | South Carolina | 45 | Anderson | 7 | 45007 | 150 | 7438 | 2001 | 9999 |  |  | N | Natural Gas, Distillate Fuel Oil |  |  |  |  | DLNB + H2O | SCR | [8 empty] | 0.0011 | 0.017326 | 0.017326 | 0.017326 | 0.017326
John S Rainey | 7834_G_CT2A | 7834 | G | CT2A | 3262 | Combustion Turbine | Combustion Turbine | S_VACA | South Carolina | 45 | Anderson | 7 | 45007 | 146 | 12663 | 2002 | 9999 |  |  | N | Natural Gas, Distillate Fuel Oil |  |  |  |  | DLNB + H2O | [9 empty] | 0.0011 | 0.032469 | 0.032469 | 0.032469 | 0.032469
John S Rainey | 7834_G_CT2B | 7834 | G | CT2B | 3263 | Combustion Turbine | Combustion Turbine | S_VACA | South Carolina | 45 | Anderson | 7 | 45007 | 146 | 12663 | 2002 | 9999 |  |  | N | Natural Gas, Distillate Fuel Oil |  |  |  |  | DLNB + H2O | [9 empty] | 0.0011 | 0.031872 | 0.031872 | 0.031872 | 0.031872
John S Rainey | 7834_G_CT3A | 7834 | G | CT3A | 88287 | Combustion Turbine | Combustion Turbine | S_VACA | South Carolina | 45 | Anderson | 7 | 45007 | 75 | 12662 | 2004 | 9999 |  |  | N | Natural Gas | [15 empty] | 0.033 | 0.033 | 0.033 | 0.033
John S Rainey | 7834_G_CT3B | 7834 | G | CT3B | 88288 | Combustion Turbine | Combustion Turbine | S_VACA | South Carolina | 45 | Anderson | 7 | 45007 | 75 | 12662 | 2004 | 9999 |  |  | N | Natural Gas | [15 empty] | 0.033 | 0.033 | 0.033 | 0.033
John S Rainey | 7834_G_CT4A | 7834 | G | CT4A | 88289 | Combustion Turbine | Combustion Turbine | S_VACA | South Carolina | 45 | Anderson | 7 | 45007 | 75 | 12662 | 2004 | 9999 |  |  | N | Natural Gas | [15 empty] | 0.033 | 0.033 | 0.033 | 0.033
John S Rainey | 7834_G_ST1S | 7834 | G | ST1S | 3260 | Combined Cycle |  | S_VACA | South Carolina | 45 | Anderson | 7 | 45007 | 160 | 7438 | 2001 | 9999 |  |  | N | Natural Gas |  |  |  |  | DLNB + H2O | SCR | [8 empty] | 0.0011 | 0.017326 | 0.017326 | 0.017326 | 0.017326
NAEA Rock Springs LLC | 7835_G_1 | 7835 | G | 1 | 3264 | Combustion Turbine | Combustion Turbine | PJM_EMAC | Maryland | 24 | Cecil | 15 | 24015 | 162 | 10745 | 2003 | 9999 |  |  | N | Natural Gas |  |  |  |  | DLNB | [9 empty] | 0.3 | 0.027559 | 0.027559 | 0.027559 | 0.027559
NAEA Rock Springs LLC | 7835_G_2 | 7835 | G | 2 | 3265 | Combustion Turbine | Combustion Turbine | PJM_EMAC | Maryland | 24 | Cecil | 15 | 24015 | 160 | 10745 | 2003 | 9999 |  |  | N | Natural Gas |  |  |  |  | DLNB | [9 empty] | 0.3 | 0.032363 | 0.032363 | 0.032363 | 0.032363
NAEA Rock Springs LLC | 7835_G_3 | 7835 | G | 3 | 3266 | Combustion Turbine | Combustion Turbine | PJM_EMAC | Maryland | 24 | Cecil | 15 | 24015 | 164 | 10745 | 2003 | 9999 |  |  | N | Natural Gas |  |  |  |  | DLNB | [9 empty] | 0.3 | 0.034746 | 0.034746 | 0.034746 | 0.034746
NAEA Rock Springs LLC | 7835_G_4 | 7835 | G | 4 | 3267 | Combustion Turbine | Combustion Turbine | PJM_EMAC | Maryland | 24 | Cecil | 15 | 24015 | 166 | 10745 | 2003 | 9999 |  |  | N | Natural Gas |  |  |  |  | DLNB | [9 empty] | 0.3 | 0.034496 | 0.034496 | 0.034496 | 0.034496
Marsh Run Generating | 7836_G_1 | 7836 | G | 1 | 3270 | Combustion Turbine | Combustion Turbine | PJM_Dom | Virginia | 51 | Fauquier | 61 | 51061 | 160 | 11119 | 2004 | 9999 |  |  | N | Natural Gas, Distillate Fuel Oil |  |  |  |  | DLNB + H2O | [9 empty] | 2.64 | 0.035567 | 0.035567 | 0.035567 | 0.035567
Marsh Run Generating | 7836_G_2 | 7836 | G | 2 | 3271 | Combustion Turbine | Combustion Turbine | PJM_Dom | Virginia | 51 | Fauquier | 61 | 51061 | 159 | 11120 | 2004 | 9999 |  |  | N | Natural Gas, Distillate Fuel Oil |  |  |  |  | DLNB + H2O | [9 empty] | 2.64 | 0.039144 | 0.039144 | 0.039144 | 0.039144
Marsh Run Generating | 7836_G_3 | 7836 | G | 3 | 3272 | Combustion Turbine | Combustion Turbine | PJM_Dom | Virginia | 51 | Fauquier | 61 | 51061 | 162 | 11117 | 2004 | 9999 |  |  | N | Natural Gas, Distillate Fuel Oil |  |  |  |  | DLNB + H2O | [9 empty] | 2.64 | 0.033052 | 0.033052 | 0.033052 | 0.033052
Louisa Generating | 7837_G_1 | 7837 | G | 1 | 3274 | Combustion Turbine | Combustion Turbine | PJM_Dom | Virginia | 51 | Louisa | 109 | 51109 | 77 | 11924 | 2003 | 9999 |  |  | N | Natural Gas, Distillate Fuel Oil |  |  |  |  | DLNB + H2O | [9 empty] | 2.64 | 0.030379 | 0.030379 | 0.030379 | 0.030379
Louisa Generating | 7837_G_2 | 7837 | G | 2 | 3275 | Combustion Turbine | Combustion Turbine | PJM_Dom | Virginia | 51 | Louisa | 109 | 51109 | 77 | 11924 | 2003 | 9999 |  |  | N | Natural Gas, Distillate Fuel Oil |  |  |  |  | DLNB + H2O | [9 empty] | 2.64 | 0.021376 | 0.021376 | 0.021376 | 0.021376
Louisa Generating | 7837_G_3 | 7837 | G | 3 | 3276 | Combustion Turbine | Combustion Turbine | PJM_Dom | Virginia | 51 | Louisa | 109 | 51109 | 77 | 11924 | 2003 | 9999 |  |  | N | Natural Gas, Distillate Fuel Oil |  |  |  |  | DLNB + H2O | [9 empty] | 2.64 | 0.028927 | 0.028927 | 0.028927 | 0.028927
Louisa Generating | 7837_G_4 | 7837 | G | 4 | 3277 | Combustion Turbine | Combustion Turbine | PJM_Dom | Virginia | 51 | Louisa | 109 | 51109 | 77 | 11924 | 2003 | 9999 |  |  | N | Natural Gas, Distillate Fuel Oil |  |  |  |  | DLNB + H2O | [9 empty] | 2.64 | 0.032313 | 0.032313 | 0.032313 | 0.032313
Louisa Generating | 7837_G_5 | 7837 | G | 5 | 3278 | Combustion Turbine | Combustion Turbine | PJM_Dom | Virginia | 51 | Louisa | 109 | 51109 | 158 | 11924 | 2003 | 9999 |  |  | N | Natural Gas, Distillate Fuel Oil |  |  |  |  | DLNB + H2O | [9 empty] | 2.64 | 0.039009 | 0.039009 | 0.039009 | 0.039009
Remington | 7838_G_1 | 7838 | G | 1 | 3281 | Combustion Turbine | Combustion Turbine | PJM_Dom | Virginia | 51 | Fauquier | 61 | 51061 | 153 | 10846 | 2000 | 9999 |  |  | N | Natural Gas, Distillate Fuel Oil |  |  |  |  | DLNB + H2O | [9 empty] | 2.64 | 0.045634 | 0.045634 | 0.045634 | 0.045634
Remington | 7838_G_2 | 7838 | G | 2 | 3282 | Combustion Turbine | Combustion Turbine | PJM_Dom | Virginia | 51 | Fauquier | 61 | 51061 | 151 | 10846 | 2000 | 9999 |  |  | N | Natural Gas, Distillate Fuel Oil |  |  |  |  | DLNB + H2O | [9 empty] | 2.64 | 0.044636 | 0.044636 | 0.044636 | 0.044636
Remington | 7838_G_3 | 7838 | G | 3 | 3283 | Combustion Turbine | Combustion Turbine | PJM_Dom | Virginia | 51 | Fauquier | 61 | 51061 | 152 | 10846 | 2000 | 9999 |  |  | N | Natural Gas, Distillate Fuel Oil |  |  |  |  | DLNB + H2O | [9 empty] | 2.64 | 0.043449 | 0.043449 | 0.043449 | 0.043449
Remington | 7838_G_4 | 7838 | G | 4 | 3284 | Combustion Turbine | Combustion Turbine | PJM_Dom | Virginia | 51 | Fauquier | 61 | 51061 | 152 | 10846 | 2000 | 9999 |  |  | N | Natural Gas, Distillate Fuel Oil |  |  |  |  | DLNB + H2O | [9 empty] | 2.64 | 0.036144 | 0.036144 | 0.036144 | 0.036144
Ladysmith | 7839_G_1 | 7839 | G | 1 | 3279 | Combustion Turbine | Combustion Turbine | PJM_Dom | Virginia | 51 | Caroline | 33 | 51033 | 151 | 10969 | 2001 | 9999 |  |  | N | Natural Gas, Distillate Fuel Oil |  |  |  |  | DLNB + H2O | [9 empty] | 2.64 | 0.036031 | 0.036031 | 0.036031 | 0.036031
Ladysmith | 7839_G_2 | 7839 | G | 2 | 3279 | Combustion Turbine | Combustion Turbine | PJM_Dom | Virginia | 51 | Caroline | 33 | 51033 | 151 | 10969 | 2001 | 9999 |  |  | N | Natural Gas, Distillate Fuel Oil |  |  |  |  | DLNB + H2O | [9 empty] | 2.64 | 0.03448 | 0.03448 | 0.03448 | 0.03448
Ladysmith | 7839_G_3 | 7839 | G | 3 | 3283 | Combustion Turbine | Combustion Turbine | PJM_Dom | Virginia | 51 | Caroline | 33 | 51033 | 161 | 10873 | 2008 | 9999 |  |  | N | Natural Gas, Distillate Fuel Oil |  |  |  |  | DLNB + H2O | [10 empty] | 0.032443 | 0.032443 | 0.032443 | 0.032443
Ladysmith | 7839_G_4 | 7839 | G | 4 | 3284 | Combustion Turbine | Combustion Turbine | PJM_Dom | Virginia | 51 | Caroline | 33 | 51033 | 160 | 10873 | 2008 | 9999 |  |  | N | Natural Gas, Distillate Fuel Oil |  |  |  |  | DLNB + H2O | [10 empty] | 0.031021 | 0.031021 | 0.031021 | 0.031021
Ladysmith | 7839_G_5 | 7839 | G | 5 | 90276 | Combustion Turbine | Combustion Turbine | PJM_Dom | Virginia | 51 | Caroline | 33 | 51033 | 160 | 10763 | 2009 | 9999 |  |  | N | Natural Gas, Distillate Fuel Oil |  |  |  |  | DLNB + H2O | [10 empty] | 0.03265 | 0.03265 | 0.03265 | 0.03265
Freedom Power Project | 7842_G_CT1 | 7842 | G | CT1 | 3293 | Combustion Turbine | Combustion Turbine | MIS_IL | Illinois | 17 | FAYETTE | 51 | 17051 | 47 | 10745 | 2000 | 9999 |  |  | N | Natural Gas |  |  |  |  | H2O | [9 empty] | 1 | 0.09477 | 0.09477 | 0.09477 | 0.09477
Pleasant Valley | 7843_G_11 | 7843 | G | 11 | 3294 | Combustion Turbine | Combustion Turbine | MIS_MNWI | Minnesota | 27 | Mower | 99 | 27099 | 155 | 13181 | 2001 | 9999 |  |  | N | Natural Gas, Distillate Fuel Oil |  |  |  |  | DLNB + H2O | [9 empty] | 2 | 0.077977 | 0.077977 | 0.077977 | 0.077977
Pleasant Valley | 7843_G_12 | 7843 | G | 12 | 3295 | Combustion Turbine | Combustion Turbine | MIS_MNWI | Minnesota | 27 | Mower | 99 | 27099 | 156 | 13188 | 2001 | 9999 |  |  | N | Natural Gas, Distillate Fuel Oil |  |  |  |  | DLNB + H2O | [9 empty] | 2 | 0.076988 | 0.076988 | 0.076988 | 0.076988
Pleasant Valley | 7843_G_13 | 7843 | G | 13 | 3296 | Combustion Turbine | Combustion Turbine | MIS_MNWI | Minnesota | 27 | Mower | 99 | 27099 | 125 | 13200 | 2002 | 9999 |  |  | N | Natural Gas, Distillate Fuel Oil |  |  |  |  | DLNB + H2O | [9 empty] | 2 | 0.11571 | 0.11571 | 0.11571 | 0.11571
Minnesota River | 7844_G_UOO1 | 7844 | G | UOO1 | 3297 | Combustion Turbine | Combustion Turbine | MIS_MNWI | Minnesota | 27 | Carver | 19 | 27019 | 39 | 14322 | 2001 | 9999 |  |  | N | Natural Gas |  |  |  |  | DLNB | [10 empty] | 0.10375 | 0.10375 | 0.10375 | 0.10375
Lagoon Creek | 7845_G_CTG1 | 7845 | G | CTG1 | 90421 | Combined Cycle |  | S_C_TVA | Tennessee | 47 | Haywood | 75 | 47075 | 158 | 9269 | 2010 | 9999 |  |  | N | Natural Gas |  |  |  |  | DLNB | SCR | [9 empty] | 0.012748 | 0.012748 | 0.012748 | 0.012748
Lagoon Creek | 7845_G_CTG2 | 7845 | G | CTG2 | 90422 | Combined Cycle |  | S_C_TVA | Tennessee | 47 | Haywood | 75 | 47075 | 158 | 9269 | 2010 | 9999 |  |  | N | Natural Gas |  |  |  |  | DLNB | SCR | [9 empty] | 0.012748 | 0.012748 | 0.012748 | 0.012748
Lagoon Creek | 7845_G_GT1 | 7845 | G | GT1 | 3298 | Combustion Turbine | Combustion Turbine | S_C_TVA | Tennessee | 47 | Haywood | 75 | 47075 | 79 | 11980 | 2001 | 9999 |  |  | N | Natural Gas, Distillate Fuel Oil |  |  |  |  | DLNB + H2O | [9 empty] | 5 | 0.023975 | 0.023975 | 0.023975 | 0.023975
Lagoon Creek | 7845_G_GT10 | 7845 | G | GT10 | 3299 | Combustion Turbine | Combustion Turbine | S_C_TVA | Tennessee | 47 | Haywood | 75 | 47075 | 78 | 11980 | 2002 | 9999 |  |  | N | Natural Gas, Distillate Fuel Oil |  |  |  |  | DLNB + H2O | [9 empty] | 5 | 0.025885 | 0.025885 | 0.025885 | 0.025885
Lagoon Creek | 7845_G_GT11 | 7845 | G | GT11 | 3300 | Combustion Turbine | Combustion Turbine | S_C_TVA | Tennessee | 47 | Haywood | 75 | 47075 | 78 | 11980 | 2002 | 9999 |  |  | N | Natural Gas, Distillate Fuel Oil |  |  |  |  | DLNB + H2O | [9 empty] | 5 | 0.025131 | 0.025131 | 0.025131 | 0.025131
Lagoon Creek | 7845_G_GT12 | 7845 | G | GT12 | 3301 | Combustion Turbine | Combustion Turbine | S_C_TVA | Tennessee | 47 | Haywood | 75 | 47075 | 78 | 11980 | 2002 | 9999 |  |  | N | Natural Gas, Distillate Fuel Oil |  |  |  |  | DLNB + H2O | [9 empty] | 5 | 0.027969 | 0.027969 | 0.027969 | 0.027969
Lagoon Creek | 7845_G_GT2 | 7845 | G | GT2 | 3302 | Combustion Turbine | Combustion Turbine | S_C_TVA | Tennessee | 47 | Haywood | 75 | 47075 | 79 | 11980 | 2001 | 9999 |  |  | N | Natural Gas, Distillate Fuel Oil |  |  |  |  | DLNB + H2O | [9 empty] | 5 | 0.026801 | 0.026801 | 0.026801 | 0.026801
Lagoon Creek | 7845_G_GT3 | 7845 | G | GT3 | 3303 | Combustion Turbine | Combustion Turbine | S_C_TVA | Tennessee | 47 | Haywood | 75 | 47075 | 79 | 11980 | 2001 | 9999 |  |  | N | Natural Gas, Distillate Fuel Oil |  |  |  |  | DLNB + H2O | [9 empty] | 5 | 0.027671 | 0.027671 | 0.027671 | 0.027671
Lagoon Creek | 7845_G_GT4 | 7845 | G | GT4 | 3304 | Combustion Turbine | Combustion Turbine | S_C_TVA | Tennessee | 47 | Haywood | 75 | 47075 | 79 | 11980 | 2001 | 9999 |  |  | N | Natural Gas, Distillate Fuel Oil |  |  |  |  | DLNB + H2O | [9 empty] | 5 | 0.024496 | 0.024496 | 0.024496 | 0.024496
Lagoon Creek | 7845_G_GT5 | 7845 | G | GT5 | 3305 | Combustion Turbine | Combustion Turbine | S_C_TVA | Tennessee | 47 | Haywood | 75 | 47075 | 79 | 11980 | 2001 | 9999 |  |  | N | Natural Gas, Distillate Fuel Oil |  |  |  |  | DLNB + H2O | [9 empty] | 5 | 0.0278 | 0.0278 | 0.0278 | 0.0278
Lagoon Creek | 7845_G_GT6 | 7845 | G | GT6 | 3306 | Combustion Turbine | Combustion Turbine | S_C_TVA | Tennessee | 47 | Haywood | 75 | 47075 | 79 | 11980 | 2001 | 9999 |  |  | N | Natural Gas, Distillate Fuel Oil |  |  |  |  | DLNB + H2O | [9 empty] | 5 | 0.023083 | 0.023083 | 0.023083 | 0.023083
Lagoon Creek | 7845_G_GT7 | 7845 | G | GT7 | 3307 | Combustion Turbine | Combustion Turbine | S_C_TVA | Tennessee | 47 | Haywood | 75 | 47075 | 79 | 11980 | 2001 | 9999 |  |  | N | Natural Gas, Distillate Fuel Oil |  |  |  |  | DLNB + H2O | [9 empty] | 5 | 0.02638 | 0.02638 | 0.02638 | 0.02638
Lagoon Creek | 7845_G_GT8 | 7845 | G | GT8 | 3308 | Combustion Turbine | Combustion Turbine | S_C_TVA | Tennessee | 47 | Haywood | 75 | 47075 | 79 | 11980 | 2001 | 9999 |  |  | N | Natural Gas, Distillate Fuel Oil |  |  |  |  | DLNB + H2O | [9 empty] | 5 | 0.023842 | 0.023842 | 0.023842 | 0.023842
Lagoon Creek | 7845_G_GT9 | 7845 | G | GT9 | 3309 | Combustion Turbine | Combustion Turbine | S_C_TVA | Tennessee | 47 | Haywood | 75 | 47075 | 78 | 11980 | 2002 | 9999 |  |  | N | Natural Gas, Distillate Fuel Oil |  |  |  |  | DLNB + H2O | [9 empty] | 5 | 0.029502 | 0.029502 | 0.029502 | 0.029502
Lagoon Creek | 7845_G_STG1 | 7845 | G | STG1 | 90421 | Combined Cycle |  | S_C_TVA | Tennessee | 47 | Haywood | 75 | 47075 | 224 | 9269 | 2010 | 9999 |  |  | N | Natural Gas |  |  |  |  | DLNB | SCR | [9 empty] | 0.012748 | 0.012748 | 0.012748 | 0.012748
Brandy Branch | 7846_G_001 | 7846 | G | 001 | 3310 | Combustion Turbine | Combustion Turbine | FRCC | Florida | 12 | Duval | 31 | 12031 | 159 | 12209 | 2001 | 9999 |  |  | N | Natural Gas, Distillate Fuel Oil |  |  |  |  | DLNB + H2O | [9 empty] | 0.8 | 0.037589 | 0.037589 | 0.037589 | 0.037589
Brandy Branch | 7846_G_002 | 7846 | G | 002 | 3311 | Combined Cycle |  | FRCC | Florida | 12 | Duval | 31 | 12031 | 159 | 7461 | 2001 | 9999 |  |  | N | Natural Gas, Distillate Fuel Oil |  |  |  |  | DLNB + H2O | SCR | [9 empty] | 0.0082991 | 0.0082991 | 0.0082991 | 0.0082991
Brandy Branch | 7846_G_003 | 7846 | G | 003 | 3312 | Combined Cycle |  | FRCC | Florida | 12 | Duval | 31 | 12031 | 159 | 7461 | 2001 | 9999 |  |  | N | Natural Gas, Distillate Fuel Oil |  |  |  |  | DLNB + H2O | SCR | [9 empty] | 0.0082991 | 0.0082991 | 0.0082991 | 0.0082991
Brandy Branch | 7846_G_004 | 7846 | G | 004 | 3311 | Combined Cycle |  | FRCC | Florida | 12 | Duval | 31 | 12031 | 185 | 7461 | 2005 | 9999 |  |  | N | Natural Gas, Distillate Fuel Oil |  |  |  |  | DLNB + H2O | SCR | [9 empty] | 0.0082991 | 0.0082991 | 0.0082991 | 0.0082991
Coon Rapids II | 7847_G_1 | 7847 | G | 1 |  | Combustion Turbine | IC Engine | MIS_MIDA | Iowa | 19 | CARROLL | 27 | 19027 | 1.7 | 10745 | 2001 | 9999 |  |  | N | Distillate Fuel Oil | [14 empty] | 1.24 | 2.3355 | 2.3355 | 2.3355 | 2.3355
Coon Rapids II | 7847_G_2 | 7847 | G | 2 |  | Combustion Turbine | IC Engine | MIS_MIDA | Iowa | 19 | CARROLL | 27 | 19027 | 1.7 | 10745 | 2001 | 9999 |  |  | N | Distillate Fuel Oil | [14 empty] | 1.24 | 2.3355 | 2.3355 | 2.3355 | 2.3355
Coon Rapids II | 7847_G_3 | 7847 | G | 3 |  | Combustion Turbine | IC Engine | MIS_MIDA | Iowa | 19 | CARROLL | 27 | 19027 | 1.7 | 10745 | 2001 | 9999 |  |  | N | Distillate Fuel Oil | [14 empty] | 1.24 | 2.3355 | 2.3355 | 2.3355 | 2.3355
Holden | 7848_G_11 | 7848 | G | 11 | 3316 | Combustion Turbine | Combustion Turbine | S_D_N_AR | Missouri | 29 | Johnson | 101 | 29101 | 78 | 12347 | 2002 | 9999 |  |  | N | Natural Gas, Distillate Fuel Oil |  |  |  |  | DLNB + H2O | [9 empty] | 2.3 | 0.025987 | 0.025987 | 0.025987 | 0.025987
Holden | 7848_G_12 | 7848 | G | 12 | 3317 | Combustion Turbine | Combustion Turbine | S_D_N_AR | Missouri | 29 | Johnson | 101 | 29101 | 78 | 12347 | 2002 | 9999 |  |  | N | Natural Gas, Distillate Fuel Oil |  |  |  |  | DLNB + H2O | [9 empty] | 2.3 | 0.036866 | 0.036866 | 0.036866 | 0.036866
Holden | 7848_G_13 | 7848 | G | 13 | 3318 | Combustion Turbine | Combustion Turbine | S_D_N_AR | Missouri | 29 | Johnson | 101 | 29101 | 78 | 12347 | 2002 | 9999 |  |  | N | Natural Gas, Distillate Fuel Oil |  |  |  |  | DLNB + H2O | [9 empty] | 2.3 | 0.034537 | 0.034537 | 0.034537 | 0.034537
Knoxville Industrial | 7849_G_1 | 7849 | G | 1 |  | Combustion Turbine | IC Engine | MIS_MIDA | Iowa | 19 | Marion | 125 | 19125 | 2 | 12774 | 2000 | 9999 |  |  | N | Distillate Fuel Oil | [14 empty] | 0.05 | 2.3355 | 2.3355 | 2.3355 | 2.3355
Knoxville Industrial | 7849_G_2 | 7849 | G | 2 |  | Combustion Turbine | IC Engine | MIS_MIDA | Iowa | 19 | Marion | 125 | 19125 | 2 | 12774 | 2000 | 9999 |  |  | N | Distillate Fuel Oil | [14 empty] | 0.05 | 2.3355 | 2.3355 | 2.3355 | 2.3355
Knoxville Industrial | 7849_G_3 | 7849 | G | 3 |  | Combustion Turbine | IC Engine | MIS_MIDA | Iowa | 19 | Marion | 125 | 19125 | 2 | 12774 | 2000 | 9999 |  |  | N | Distillate Fuel Oil | [14 empty] | 0.05 | 2.3355 | 2.3355 | 2.3355 | 2.3355
Knoxville Industrial | 7849_G_4 | 7849 | G | 4 |  | Combustion Turbine | IC Engine | MIS_MIDA | Iowa | 19 | Marion | 125 | 19125 | 2 | 12774 | 2000 | 9999 |  |  | N | Distillate Fuel Oil | [14 empty] | 0.05 | 2.3355 | 2.3355 | 2.3355 | 2.3355
Knoxville Industrial | 7849_G_5 | 7849 | G | 5 |  | Combustion Turbine | IC Engine | MIS_MIDA | Iowa | 19 | Marion | 125 | 19125 | 2 | 12774 | 2000 | 9999 |  |  | N | Distillate Fuel Oil | [14 empty] | 0.05 | 2.3355 | 2.3355 | 2.3355 | 2.3355
Knoxville Industrial | 7849_G_6 | 7849 | G | 6 |  | Combustion Turbine | IC Engine | MIS_MIDA | Iowa | 19 | Marion | 125 | 19125 | 2 | 12774 | 2000 | 9999 |  |  | N | Distillate Fuel Oil | [14 empty] | 0.05 | 2.3355 | 2.3355 | 2.3355 | 2.3355
Knoxville Industrial | 7849_G_7 | 7849 | G | 7 |  | Combustion Turbine | IC Engine | MIS_MIDA | Iowa | 19 | Marion | 125 | 19125 | 2 | 12774 | 2000 | 9999 |  |  | N | Distillate Fuel Oil | [14 empty] | 0.05 | 2.3355 | 2.3355 | 2.3355 | 2.3355
Knoxville Industrial | 7849_G_8 | 7849 | G | 8 |  | Combustion Turbine | IC Engine | MIS_MIDA | Iowa | 19 | Marion | 125 | 19125 | 2 | 12774 | 2000 | 9999 |  |  | N | Distillate Fuel Oil | [14 empty] | 0.05 | 2.3355 | 2.3355 | 2.3355 | 2.3355
Kingsley | 785_G_1 | 785 | G | 1 |  | Hydro |  | SPP_NEBR | Nebraska | 31 | Keith | 101 | 31101 | 38 | 0 | 1984 | 9999 |  |  | N | Hydro | [15 empty] | 0 | 0 | 0 | 0
Shenandoah | 7850_G_1 | 7850 | G | 1 |  | Combustion Turbine | IC Engine | MIS_MIDA | Iowa | 19 | Page | 145 | 19145 | 2 | 12774 | 2000 | 9999 |  |  | N | Distillate Fuel Oil | [14 empty] | 0.05 | 2.3355 | 2.3355 | 2.3355 | 2.3355
Shenandoah | 7850_G_10 | 7850 | G | 10 |  | Combustion Turbine | IC Engine | MIS_MIDA | Iowa | 19 | Page | 145 | 19145 | 2 | 12774 | 2000 | 9999 |  |  | N | Distillate Fuel Oil | [14 empty] | 0.05 | 2.3355 | 2.3355 | 2.3355 | 2.3355
Shenandoah | 7850_G_2 | 7850 | G | 2 |  | Combustion Turbine | IC Engine | MIS_MIDA | Iowa | 19 | Page | 145 | 19145 | 2 | 12774 | 2000 | 9999 |  |  | N | Distillate Fuel Oil | [14 empty] | 0.05 | 2.3355 | 2.3355 | 2.3355 | 2.3355
Shenandoah | 7850_G_3 | 7850 | G | 3 |  | Combustion Turbine | IC Engine | MIS_MIDA | Iowa | 19 | Page | 145 | 19145 | 2 | 12774 | 2000 | 9999 |  |  | N | Distillate Fuel Oil | [14 empty] | 0.05 | 2.3355 | 2.3355 | 2.3355 | 2.3355
Shenandoah | 7850_G_4 | 7850 | G | 4 |  | Combustion Turbine | IC Engine | MIS_MIDA | Iowa | 19 | Page | 145 | 19145 | 2 | 12774 | 2000 | 9999 |  |  | N | Distillate Fuel Oil | [14 empty] | 0.05 | 2.3355 | 2.3355 | 2.3355 | 2.3355
Shenandoah | 7850_G_5 | 7850 | G | 5 |  | Combustion Turbine | IC Engine | MIS_MIDA | Iowa | 19 | Page | 145 | 19145 | 2 | 12774 | 2000 | 9999 |  |  | N | Distillate Fuel Oil | [14 empty] | 0.05 | 2.3355 | 2.3355 | 2.3355 | 2.3355
Shenandoah | 7850_G_6 | 7850 | G | 6 |  | Combustion Turbine | IC Engine | MIS_MIDA | Iowa | 19 | Page | 145 | 19145 | 2 | 12774 | 2000 | 9999 |  |  | N | Distillate Fuel Oil | [14 empty] | 0.05 | 2.3355 | 2.3355 | 2.3355 | 2.3355
Shenandoah | 7850_G_7 | 7850 | G | 7 |  | Combustion Turbine | IC Engine | MIS_MIDA | Iowa | 19 | Page | 145 | 19145 | 2 | 12774 | 2000 | 9999 |  |  | N | Distillate Fuel Oil | [14 empty] | 0.05 | 2.3355 | 2.3355 | 2.3355 | 2.3355
Shenandoah | 7850_G_8 | 7850 | G | 8 |  | Combustion Turbine | IC Engine | MIS_MIDA | Iowa | 19 | Page | 145 | 19145 | 2 | 12774 | 2000 | 9999 |  |  | N | Distillate Fuel Oil | [14 empty] | 0.05 | 2.3355 | 2.3355 | 2.3355 | 2.3355
Shenandoah | 7850_G_9 | 7850 | G | 9 |  | Combustion Turbine | IC Engine | MIS_MIDA | Iowa | 19 | Page | 145 | 19145 | 2 | 12774 | 2000 | 9999 |  |  | N | Distillate Fuel Oil | [14 empty] | 0.05 | 2.3355 | 2.3355 | 2.3355 | 2.3355
Waterloo Lundquist | 7851_G_1 | 7851 | G | 1 |  | Combustion Turbine | IC Engine | MIS_MIDA | Iowa | 19 | Black Hawk | 13 | 19013 | 2 | 12774 | 2000 | 9999 |  |  | N | Distillate Fuel Oil | [14 empty] | 0.05 | 2.3355 | 2.3355 | 2.3355 | 2.3355
Waterloo Lundquist | 7851_G_2 | 7851 | G | 2 |  | Combustion Turbine | IC Engine | MIS_MIDA | Iowa | 19 | Black Hawk | 13 | 19013 | 2 | 12774 | 2000 | 9999 |  |  | N | Distillate Fuel Oil | [14 empty] | 0.05 | 2.3355 | 2.3355 | 2.3355 | 2.3355
Waterloo Lundquist | 7851_G_3 | 7851 | G | 3 |  | Combustion Turbine | IC Engine | MIS_MIDA | Iowa | 19 | Black Hawk | 13 | 19013 | 2 | 12774 | 2000 | 9999 |  |  | N | Distillate Fuel Oil | [14 empty] | 0.05 | 2.3355 | 2.3355 | 2.3355 | 2.3355
Waterloo Lundquist | 7851_G_4 | 7851 | G | 4 |  | Combustion Turbine | IC Engine | MIS_MIDA | Iowa | 19 | Black Hawk | 13 | 19013 | 2 | 12774 | 2000 | 9999 |  |  | N | Distillate Fuel Oil | [14 empty] | 0.05 | 2.3355 | 2.3355 | 2.3355 | 2.3355
Waterloo Lundquist | 7851_G_5 | 7851 | G | 5 |  | Combustion Turbine | IC Engine | MIS_MIDA | Iowa | 19 | Black Hawk | 13 | 19013 | 2 | 12774 | 2000 | 9999 |  |  | N | Distillate Fuel Oil | [14 empty] | 0.05 | 2.3355 | 2.3355 | 2.3355 | 2.3355
Waterloo Lundquist | 7851_G_6 | 7851 | G | 6 |  | Combustion Turbine | IC Engine | MIS_MIDA | Iowa | 19 | Black Hawk | 13 | 19013 | 2 | 12774 | 2000 | 9999 |  |  | N | Distillate Fuel Oil | [14 empty] | 0.05 | 2.3355 | 2.3355 | 2.3355 | 2.3355
Waterloo Lundquist | 7851_G_7 | 7851 | G | 7 |  | Combustion Turbine | IC Engine | MIS_MIDA | Iowa | 19 | Black Hawk | 13 | 19013 | 2 | 12774 | 2000 | 9999 |  |  | N | Distillate Fuel Oil | [14 empty] | 0.05 | 2.3355 | 2.3355 | 2.3355 | 2.3355
Waterloo Lundquist | 7851_G_8 | 7851 | G | 8 |  | Combustion Turbine | IC Engine | MIS_MIDA | Iowa | 19 | Black Hawk | 13 | 19013 | 2 | 12774 | 2000 | 9999 |  |  | N | Distillate Fuel Oil | [14 empty] | 0.05 | 2.3355 | 2.3355 | 2.3355 | 2.3355
Waterloo Lundquist | 7851_G_9 | 7851 | G | 9 |  | Combustion Turbine | IC Engine | MIS_MIDA | Iowa | 19 | Black Hawk | 13 | 19013 | 2 | 12774 | 2000 | 9999 |  |  | N | Distillate Fuel Oil | [14 empty] | 0.05 | 2.3355 | 2.3355 | 2.3355 | 2.3355
West Receiving | 7853_G_1 | 7853 | G | 1 |  | Combustion Turbine | IC Engine | MIS_MIDA | Iowa | 19 | Crawford | 47 | 19047 | 1.8 | 10745 | 1998 | 9999 |  |  | N | Distillate Fuel Oil | [14 empty] | 1.3498 | 2.3355 | 2.3355 | 2.3355 | 2.3355
Avenue A Generator Sets | 7854_G_1 | 7854 | G | 1 |  | Combustion Turbine | Combustion Turbine | PJM_COMD | Illinois | 17 | Whiteside | 195 | 17195 | 1.8 | 10745 | 2000 | 9999 |  |  | N | Distillate Fuel Oil | [14 empty] | 1 | 0.73147 | 0.73147 | 0.73147 | 0.73147
Avenue A Generator Sets | 7854_G_2 | 7854 | G | 2 |  | Combustion Turbine | Combustion Turbine | PJM_COMD | Illinois | 17 | Whiteside | 195 | 17195 | 1.8 | 10745 | 2000 | 9999 |  |  | N | Distillate Fuel Oil | [14 empty] | 1 | 0.73147 | 0.73147 | 0.73147 | 0.73147
Wind Turbine | 7855_G_8 | 7855 | G | 8 |  | Wind |  | MAP_WAUE | Minnesota | 27 | Clay | 27 | 27027 | 0.7 | 0 | 1999 | 9999 |  |  | N | Wind | [15 empty] | 0 | 0 | 0 | 0
Wind Turbine | 7855_G_9 | 7855 | G | 9 |  | Wind |  | MAP_WAUE | Minnesota | 27 | Clay | 27 | 27027 | 0.7 | 0 | 2001 | 9999 |  |  | N | Wind | [15 empty] | 0 | 0 | 0 | 0
North | 7856_G_1 | 7856 | G | 1 |  | Combustion Turbine | IC Engine | MIS_MIDA | Iowa | 19 | Adair | 1 | 19001 | 1.8 | 10745 | 2002 | 9999 |  |  | N | Distillate Fuel Oil | [14 empty] | 2.5 | 2.3355 | 2.3355 | 2.3355 | 2.3355
North | 7856_G_2 | 7856 | G | 2 |  | Combustion Turbine | IC Engine | MIS_MIDA | Iowa | 19 | Adair | 1 | 19001 | 1.8 | 10745 | 2002 | 9999 |  |  | N | Distillate Fuel Oil | [14 empty] | 2.5 | 2.3355 | 2.3355 | 2.3355 | 2.3355
Gilliam South | 7857_G_1 | 7857 | G | 1 |  | Combustion Turbine | IC Engine | MIS_MIDA | Iowa | 19 | Adair | 1 | 19001 | 1.7 | 25000 | 2001 | 9999 |  |  | N | Distillate Fuel Oil | [14 empty] | 2.5 | 2.3355 | 2.3355 | 2.3355 | 2.3355
MEPI GT Facility | 7858_G_1 | 7858 | G | 1 | 3322 | Combustion Turbine | Combustion Turbine | MIS_IL | Illinois | 17 | Massac | 127 | 17127 | 55 | 14124 | 1974 | 9999 |  |  | N | Natural Gas |  |  |  |  | H2O | [9 empty] | 1 | 0.1183 | 0.1183 | 0.1183 | 0.1183
MEPI GT Facility | 7858_G_2 | 7858 | G | 2 | 3323 | Combustion Turbine | Combustion Turbine | MIS_IL | Illinois | 17 | Massac | 127 | 17127 | 55 | 14121 | 1974 | 9999 |  |  | N | Natural Gas |  |  |  |  | H2O | [9 empty] | 1 | 0.1215 | 0.1215 | 0.1215 | 0.1215
MEPI GT Facility | 7858_G_3 | 7858 | G | 3 | 3324 | Combustion Turbine | Combustion Turbine | MIS_IL | Illinois | 17 | Massac | 127 | 17127 | 55 | 14121 | 1974 | 9999 |  |  | N | Natural Gas |  |  |  |  | H2O | [9 empty] | 1 | 0.1199 | 0.1199 | 0.1199 | 0.1199
MEPI GT Facility | 7858_G_4 | 7858 | G | 4 | 3325 | Combustion Turbine | Combustion Turbine | MIS_IL | Illinois | 17 | Massac | 127 | 17127 | 37 | 14123 | 2000 | 9999 |  |  | N | Natural Gas |  |  |  |  | H2O | [9 empty] | 1 | 0.108 | 0.108 | 0.108 | 0.108
MEPI GT Facility | 7858_G_5 | 7858 | G | 5 | 3326 | Combustion Turbine | Combustion Turbine | MIS_IL | Illinois | 17 | Massac | 127 | 17127 | 37 | 14123 | 2000 | 9999 |  |  | N | Natural Gas |  |  |  |  | H2O | [9 empty] | 1 | 0.11 | 0.11 | 0.11 | 0.11
Shelbina Power #3 | 7860_G_G7 | 7860 | G | G7 |  | Combustion Turbine | IC Engine | MIS_MO | Missouri | 29 | Shelby | 205 | 29205 | 1.8 | 11167 | 2002 | 9999 |  |  | N | Distillate Fuel Oil | [14 empty] | 2.3 | 2.3355 | 2.3355 | 2.3355 | 2.3355
Shelbina Power #3 | 7860_G_G8 | 7860 | G | G8 |  | Combustion Turbine | IC Engine | MIS_MO | Missouri | 29 | Shelby | 205 | 29205 | 1.8 | 11822 | 2002 | 9999 |  |  | N | Distillate Fuel Oil | [14 empty] | 2.3 | 2.3355 | 2.3355 | 2.3355 | 2.3355
Elk Mound | 7863_G_1 | 7863 | G | 1 | 3327 | Combustion Turbine | Combustion Turbine | MIS_MNWI | Wisconsin | 55 | Dunn | 33 | 55033 | 35 | 14133 | 2001 | 9999 |  |  | N | Natural Gas, Distillate Fuel Oil |  |  |  |  | DLNB + H2O | [9 empty] | 3 | 0.063088 | 0.063088 | 0.063088 | 0.063088
Elk Mound | 7863_G_2 | 7863 | G | 2 | 3328 | Combustion Turbine | Combustion Turbine | MIS_MNWI | Wisconsin | 55 | Dunn | 33 | 55033 | 36 | 14122 | 2001 | 9999 |  |  | N | Natural Gas, Distillate Fuel Oil |  |  |  |  | DLNB + H2O | [9 empty] | 3 | 0.061209 | 0.061209 | 0.061209 | 0.061209
Earlville | 7865_G_1 | 7865 | G | 1 |  | Combustion Turbine | IC Engine | MIS_IA | Iowa | 19 | Delaware | 55 | 19055 | 1.8 | 10745 | 2001 | 9999 |  |  | N | Distillate Fuel Oil | [14 empty] | 2.5 | 2.3355 | 2.3355 | 2.3355 | 2.3355
Snoqualmie 2 | 7867_G_6 | 7867 | G | 6 |  | Hydro |  | WECC_PNW | Washington | 53 | King | 33 | 53033 | 13.9 | 0 | 1910 | 9999 |  |  | N | Hydro | [15 empty] | 0 | 0 | 0 | 0
Snoqualmie 2 | 7867_G_7 | 7867 | G | 7 |  | Hydro |  | WECC_PNW | Washington | 53 | King | 33 | 53033 | 21 | 0 | 1957 | 9999 |  |  | N | Hydro | [15 empty] | 0 | 0 | 0 | 0
Glenwood Landing | 7869_G_GT1 | 7869 | G | GT1 | 1741 | Combustion Turbine | Combustion Turbine | NY_Z_K | New York | 36 | Nassau | 59 | 36059 | 12.1 | 10894 | 1967 | 9999 |  |  | N | Distillate Fuel Oil | [15 empty] | 0.4307 | 0.4307 | 0.4307 | 0.4307
Glenwood Landing | 7869_G_GT4 | 7869 | G | GT4 | 1742 | Combustion Turbine | Combustion Turbine | NY_Z_K | New York | 36 | Nassau | 59 | 36059 | 37 | 10895 | 2002 | 9999 |  |  | N | Natural Gas, Distillate Fuel Oil |  |  |  |  | H2O | SCR | [9 empty] | 0.011479 | 0.011479 | 0.011479 | 0.011479
Glenwood Landing | 7869_G_GT5 | 7869 | G | GT5 | 1742 | Combustion Turbine | Combustion Turbine | NY_Z_K | New York | 36 | Nassau | 59 | 36059 | 35 | 10891 | 2002 | 9999 |  |  | N | Natural Gas, Distillate Fuel Oil |  |  |  |  | H2O | SCR | [9 empty] | 0.020242 | 0.020242 | 0.020242 | 0.020242
Encogen | 7870_G_CTG1 | 7870 | G | CTG1 | 89576 | Combined Cycle |  | WECC_PNW | Washington | 53 | Whatcom | 73 | 53073 | 34 | 9945 | 1993 | 9999 |  |  | Y | Natural Gas, Distillate Fuel Oil |  |  |  |  | STM | SCR | [9 empty] | 0.027766 | 0.027766 | 0.027766 | 0.027766
Encogen | 7870_G_CTG2 | 7870 | G | CTG2 | 89577 | Combined Cycle |  | WECC_PNW | Washington | 53 | Whatcom | 73 | 53073 | 34 | 9945 | 1993 | 9999 |  |  | Y | Natural Gas, Distillate Fuel Oil |  |  |  |  | STM | SCR | [9 empty] | 0.027766 | 0.027766 | 0.027766 | 0.027766
Encogen | 7870_G_CTG3 | 7870 | G | CTG3 | 89578 | Combined Cycle |  | WECC_PNW | Washington | 53 | Whatcom | 73 | 53073 | 34 | 9945 | 1993 | 9999 |  |  | Y | Natural Gas, Distillate Fuel Oil |  |  |  |  | STM | SCR | [9 empty] | 0.027766 | 0.027766 | 0.027766 | 0.027766
Encogen | 7870_G_STG | 7870 | G | STG | 89576 | Combined Cycle |  | WECC_PNW | Washington | 53 | Whatcom | 73 | 53073 | 56 | 9945 | 1993 | 9999 |  |  | Y | Natural Gas, Distillate Fuel Oil |  |  |  |  | STM | SCR | [9 empty] | 0.027766 | 0.027766 | 0.027766 | 0.027766
Robert P Mone Plant | 7872_G_1 | 7872 | G | 1 | 3336 | Combustion Turbine | Combustion Turbine | PJM_West | Ohio | 39 | Van Wert | 161 | 39161 | 149 | 12219 | 2002 | 9999 |  |  | N | Natural Gas, Distillate Fuel Oil |  |  |  |  | DLNB + H2O | [9 empty] | 0.05 | 0.037723 | 0.037723 | 0.037723 | 0.037723
Robert P Mone Plant | 7872_G_2 | 7872 | G | 2 | 3337 | Combustion Turbine | Combustion Turbine | PJM_West | Ohio | 39 | Van Wert | 161 | 39161 | 150 | 12215 | 2002 | 9999 |  |  | N | Natural Gas, Distillate Fuel Oil |  |  |  |  | DLNB + H2O | [9 empty] | 0.05 | 0.034601 | 0.034601 | 0.034601 | 0.034601
Robert P Mone Plant | 7872_G_3 | 7872 | G | 3 | 3338 | Combustion Turbine | Combustion Turbine | PJM_West | Ohio | 39 | Van Wert | 161 | 39161 | 150 | 12215 | 2002 | 9999 |  |  | N | Natural Gas, Distillate Fuel Oil |  |  |  |  | DLNB + H2O | [9 empty] | 0.05 | 0.037768 | 0.037768 | 0.037768 | 0.037768
H L Culbreath Bayside Power Station | 7873_G_1A | 7873 | G | 1A | 3339 | Combined Cycle |  | FRCC | Florida | 12 | Hillsborough | 57 | 12057 | 156 | 7484 | 2003 | 9999 |  |  | N | Natural Gas |  |  |  |  | DLNB | SCR | [9 empty] | 0.013697 | 0.013697 | 0.013697 | 0.013697
H L Culbreath Bayside Power Station | 7873_G_1B | 7873 | G | 1B | 3340 | Combined Cycle |  | FRCC | Florida | 12 | Hillsborough | 57 | 12057 | 156 | 7484 | 2003 | 9999 |  |  | N | Natural Gas |  |  |  |  | DLNB | SCR | [9 empty] | 0.013697 | 0.013697 | 0.013697 | 0.013697
H L Culbreath Bayside Power Station | 7873_G_1C | 7873 | G | 1C | 3341 | Combined Cycle |  | FRCC | Florida | 12 | Hillsborough | 57 | 12057 | 156 | 7484 | 2003 | 9999 |  |  | N | Natural Gas |  |  |  |  | DLNB | SCR | [9 empty] | 0.013697 | 0.013697 | 0.013697 | 0.013697
H L Culbreath Bayside Power Station | 7873_G_1ST | 7873 | G | 1ST | 3339 | Combined Cycle |  | FRCC | Florida | 12 | Hillsborough | 57 | 12057 | 233 | 7484 | 1965 | 9999 |  |  | N | Natural Gas |  |  |  |  | DLNB | SCR | [9 empty] | 0.013697 | 0.013697 | 0.013697 | 0.013697
H L Culbreath Bayside Power Station | 7873_G_2A | 7873 | G | 2A | 3342 | Combined Cycle |  | FRCC | Florida | 12 | Hillsborough | 57 | 12057 | 156 | 7482 | 2004 | 9999 |  |  | N | Natural Gas |  |  |  |  | DLNB | SCR | [9 empty] | 0.013487 | 0.013487 | 0.013487 | 0.013487
H L Culbreath Bayside Power Station | 7873_G_2B | 7873 | G | 2B | 3343 | Combined Cycle |  | FRCC | Florida | 12 | Hillsborough | 57 | 12057 | 156 | 7482 | 2004 | 9999 |  |  | N | Natural Gas |  |  |  |  | DLNB | SCR | [9 empty] | 0.013487 | 0.013487 | 0.013487 | 0.013487
H L Culbreath Bayside Power Station | 7873_G_2C | 7873 | G | 2C | 3344 | Combined Cycle |  | FRCC | Florida | 12 | Hillsborough | 57 | 12057 | 156 | 7482 | 2004 | 9999 |  |  | N | Natural Gas |  |  |  |  | DLNB | SCR | [9 empty] | 0.013487 | 0.013487 | 0.013487 | 0.013487
H L Culbreath Bayside Power Station | 7873_G_2D | 7873 | G | 2D | 3345 | Combined Cycle |  | FRCC | Florida | 12 | Hillsborough | 57 | 12057 | 156 | 7482 | 2004 | 9999 |  |  | N | Natural Gas |  |  |  |  | DLNB | SCR | [9 empty] | 0.013487 | 0.013487 | 0.013487 | 0.013487
H L Culbreath Bayside Power Station | 7873_G_2ST | 7873 | G | 2ST | 3342 | Combined Cycle |  | FRCC | Florida | 12 | Hillsborough | 57 | 12057 | 305 | 7482 | 1967 | 9999 |  |  | N | Natural Gas |  |  |  |  | DLNB | SCR | [9 empty] | 0.013487 | 0.013487 | 0.013487 | 0.013487
H L Culbreath Bayside Power Station | 7873_G_3 | 7873 | G | 3 | 90399 | Combustion Turbine | Combustion Turbine | FRCC | Florida | 12 | Hillsborough | 57 | 12057 | 56 | 14384 | 2009 | 9999 |  |  | N | Natural Gas |  |  |  |  | H2O | [10 empty] | 0.086271 | 0.086271 | 0.086271 | 0.086271
H L Culbreath Bayside Power Station | 7873_G_4 | 7873 | G | 4 | 90401 | Combustion Turbine | Combustion Turbine | FRCC | Florida | 12 | Hillsborough | 57 | 12057 | 56 | 14384 | 2009 | 9999 |  |  | N | Natural Gas |  |  |  |  | H2O | [10 empty] | 0.087367 | 0.087367 | 0.087367 | 0.087367
H L Culbreath Bayside Power Station | 7873_G_5 | 7873 | G | 5 | 90403 | Combustion Turbine | Combustion Turbine | FRCC | Florida | 12 | Hillsborough | 57 | 12057 | 56 | 14384 | 2009 | 9999 |  |  | N | Natural Gas |  |  |  |  | H2O | [10 empty] | 0.0869 | 0.0869 | 0.0869 | 0.0869
H L Culbreath Bayside Power Station | 7873_G_6 | 7873 | G | 6 | 90405 | Combustion Turbine | Combustion Turbine | FRCC | Florida | 12 | Hillsborough | 57 | 12057 | 56 | 14384 | 2009 | 9999 |  |  | N | Natural Gas |  |  |  |  | H2O | [10 empty] | 0.08697 | 0.08697 | 0.08697 | 0.08697
Edgerton | 7874_G_1 | 7874 | G | 1 |  | Combustion Turbine | IC Engine | PJM_West | Ohio | 39 | Williams | 171 | 39171 | 1.8 | 10745 | 2000 | 9999 |  |  | N | Distillate Fuel Oil | [14 empty] | 0.5 | 2.3355 | 2.3355 | 2.3355 | 2.3355
Edgerton | 7874_G_2 | 7874 | G | 2 |  | Combustion Turbine | IC Engine | PJM_West | Ohio | 39 | Williams | 171 | 39171 | 1.8 | 10745 | 2000 | 9999 |  |  | N | Distillate Fuel Oil | [14 empty] | 0.5 | 2.3355 | 2.3355 | 2.3355 | 2.3355
Wellington | 7878_G_1 | 7878 | G | 1 |  | Combustion Turbine | IC Engine | PJM_ATSI | Ohio | 39 | Lorain | 93 | 39093 | 1 | 10745 | 1998 | 9999 |  |  | N | Distillate Fuel Oil | [14 empty] | 0.5 | 2.3355 | 2.3355 | 2.3355 | 2.3355
East Barnet | 788_G_1 | 788 | G | 1 |  | Hydro |  | NENGREST | Vermont | 50 | Caledonia | 5 | 50005 | 1.9 | 0 | 1984 | 9999 |  |  | N | Hydro | [15 empty] | 0 | 0 | 0 | 0
Glenmore Turbines | 7882_G_1 | 7882 | G | 1 |  | Wind |  | MIS_WUMS | Wisconsin | 55 | Brown | 9 | 55009 | 0.1 | 0 | 1998 | 9999 |  |  | N | Wind | [15 empty] | 0 | 0 | 0 | 0
Powell Valley | 7883_G_1 | 7883 | G | 1 |  | Combustion Turbine | IC Engine | S_C_TVA | Tennessee | 47 | Hancock | 67 | 47067 | 1.8 | 10745 | 2000 | 9999 |  |  | N | Distillate Fuel Oil | [14 empty] | 5 | 2.3355 | 2.3355 | 2.3355 | 2.3355
Powell Valley | 7883_G_10 | 7883 | G | 10 |  | Combustion Turbine | IC Engine | S_C_TVA | Tennessee | 47 | Hancock | 67 | 47067 | 1.8 | 10745 | 2000 | 9999 |  |  | N | Distillate Fuel Oil | [14 empty] | 5 | 2.3355 | 2.3355 | 2.3355 | 2.3355
Powell Valley | 7883_G_11 | 7883 | G | 11 |  | Combustion Turbine | IC Engine | S_C_TVA | Tennessee | 47 | Hancock | 67 | 47067 | 1.8 | 10745 | 2000 | 9999 |  |  | N | Distillate Fuel Oil | [14 empty] | 5 | 2.3355 | 2.3355 | 2.3355 | 2.3355
Powell Valley | 7883_G_2 | 7883 | G | 2 |  | Combustion Turbine | IC Engine | S_C_TVA | Tennessee | 47 | Hancock | 67 | 47067 | 1.8 | 10745 | 2000 | 9999 |  |  | N | Distillate Fuel Oil | [14 empty] | 5 | 2.3355 | 2.3355 | 2.3355 | 2.3355
Powell Valley | 7883_G_3 | 7883 | G | 3 |  | Combustion Turbine | IC Engine | S_C_TVA | Tennessee | 47 | Hancock | 67 | 47067 | 1.8 | 10745 | 2000 | 9999 |  |  | N | Distillate Fuel Oil | [14 empty] | 5 | 2.3355 | 2.3355 | 2.3355 | 2.3355
Powell Valley | 7883_G_4 | 7883 | G | 4 |  | Combustion Turbine | IC Engine | S_C_TVA | Tennessee | 47 | Hancock | 67 | 47067 | 1.8 | 10745 | 2000 | 9999 |  |  | N | Distillate Fuel Oil | [14 empty] | 5 | 2.3355 | 2.3355 | 2.3355 | 2.3355
Powell Valley | 7883_G_5 | 7883 | G | 5 |  | Combustion Turbine | IC Engine | S_C_TVA | Tennessee | 47 | Hancock | 67 | 47067 | 1.8 | 10745 | 2000 | 9999 |  |  | N | Distillate Fuel Oil | [14 empty] | 5 | 2.3355 | 2.3355 | 2.3355 | 2.3355
Powell Valley | 7883_G_6 | 7883 | G | 6 |  | Combustion Turbine | IC Engine | S_C_TVA | Tennessee | 47 | Hancock | 67 | 47067 | 1.8 | 10745 | 2000 | 9999 |  |  | N | Distillate Fuel Oil | [14 empty] | 5 | 2.3355 | 2.3355 | 2.3355 | 2.3355
Powell Valley | 7883_G_7 | 7883 | G | 7 |  | Combustion Turbine | IC Engine | S_C_TVA | Tennessee | 47 | Hancock | 67 | 47067 | 1.8 | 10745 | 2000 | 9999 |  |  | N | Distillate Fuel Oil | [14 empty] | 5 | 2.3355 | 2.3355 | 2.3355 | 2.3355
Powell Valley | 7883_G_8 | 7883 | G | 8 |  | Combustion Turbine | IC Engine | S_C_TVA | Tennessee | 47 | Hancock | 67 | 47067 | 1.8 | 10745 | 2000 | 9999 |  |  | N | Distillate Fuel Oil | [14 empty] | 5 | 2.3355 | 2.3355 | 2.3355 | 2.3355
Powell Valley | 7883_G_9 | 7883 | G | 9 |  | Combustion Turbine | IC Engine | S_C_TVA | Tennessee | 47 | Hancock | 67 | 47067 | 1.8 | 10745 | 2000 | 9999 |  |  | N | Distillate Fuel Oil | [14 empty] | 5 | 2.3355 | 2.3355 | 2.3355 | 2.3355
Dakota Magic | 7884_G_1 | 7884 | G | 1 |  | Combustion Turbine | IC Engine | MIS_MAPP | North Dakota | 38 | Richland | 77 | 38077 | 1.5 | 13216 | 2000 | 9999 |  |  | N | Distillate Fuel Oil | [14 empty] | 3 | 2.3355 | 2.3355 | 2.3355 | 2.3355
Wind Turbine | 7886_G_1 | 7886 | G | 1 |  | Wind |  | MIS_WUMS | Wisconsin | 55 | Kewaunee | 61 | 55061 | 0.9 | 0 | 1999 | 9999 |  |  | N | Wind | [15 empty] | 0 | 0 | 0 | 0
Terry Bundy Generating Station | 7887_G_1 | 7887 | G | 1 | 8370 | Combined Cycle |  | SPP_NEBR | Nebraska | 31 | Lancaster | 109 | 31109 | 26 | 9032 | 2004 | 9999 |  |  | N | Natural Gas, Distillate Fuel Oil |  |  |  |  | H2O | SCR | [9 empty] | 0.037289 | 0.037289 | 0.037289 | 0.037289
Terry Bundy Generating Station | 7887_G_2 | 7887 | G | 2 | 8370 | Combined Cycle |  | SPP_NEBR | Nebraska | 31 | Lancaster | 109 | 31109 | 45 | 9032 | 2003 | 9999 |  |  | N | Natural Gas, Distillate Fuel Oil |  |  |  |  | H2O | SCR | [9 empty] | 0.037289 | 0.037289 | 0.037289 | 0.037289
Terry Bundy Generating Station | 7887_G_3 | 7887 | G | 3 | 8372 | Combined Cycle |  | SPP_NEBR | Nebraska | 31 | Lancaster | 109 | 31109 | 46 | 9032 | 2004 | 9999 |  |  | N | Natural Gas, Distillate Fuel Oil |  |  |  |  | H2O | SCR | [9 empty] | 0.037289 | 0.037289 | 0.037289 | 0.037289
Terry Bundy Generating Station | 7887_G_4 | 7887 | G | 4 | 8374 | Combined Cycle |  | SPP_NEBR | Nebraska | 31 | Lancaster | 109 | 31109 | 48 | 9032 | 2003 | 9999 |  |  | N | Natural Gas, Distillate Fuel Oil |  |  |  |  | H2O | SCR | [9 empty] | 0.037289 | 0.037289 | 0.037289 | 0.037289
Terry Bundy Generating Station | 7887_G_BSU | 7887 | G | BSU |  | Combustion Turbine | IC Engine | SPP_NEBR | Nebraska | 31 | Lancaster | 109 | 31109 | 1.6 | 10745 | 2004 | 9999 |  |  | N | Distillate Fuel Oil | [14 empty] | 2.5 | 2.3355 | 2.3355 | 2.3355 | 2.3355
Parkside | 7888_G_2 | 7888 | G | 2 |  | Combustion Turbine | IC Engine | PJM_COMD | Illinois | 17 | McLean | 113 | 17113 | 1.8 | 12774 | 2000 | 9999 |  |  | N | Distillate Fuel Oil | [14 empty] | 1 | 2.3355 | 2.3355 | 2.3355 | 2.3355
Parkside | 7888_G_3 | 7888 | G | 3 |  | Combustion Turbine | IC Engine | PJM_COMD | Illinois | 17 | McLean | 113 | 17113 | 1.8 | 12774 | 2000 | 9999 |  |  | N | Distillate Fuel Oil | [14 empty] | 1 | 2.3355 | 2.3355 | 2.3355 | 2.3355
Parkside | 7888_G_4 | 7888 | G | 4 |  | Combustion Turbine | IC Engine | PJM_COMD | Illinois | 17 | McLean | 113 | 17113 | 1.8 | 12774 | 2002 | 9999 |  |  | N | Distillate Fuel Oil | [14 empty] | 1 | 2.3355 | 2.3355 | 2.3355 | 2.3355
Gillum | 7891_G_1 | 7891 | G | 1 |  | Combustion Turbine | IC Engine | PJM_COMD | Illinois | 17 | McLean | 113 | 17113 | 1.8 | 12774 | 2000 | 9999 |  |  | N | Distillate Fuel Oil | [14 empty] | 1 | 2.3355 | 2.3355 | 2.3355 | 2.3355
Gillum | 7891_G_2 | 7891 | G | 2 |  | Combustion Turbine | IC Engine | PJM_COMD | Illinois | 17 | McLean | 113 | 17113 | 1.8 | 12774 | 2000 | 9999 |  |  | N | Distillate Fuel Oil | [14 empty] | 1 | 2.3355 | 2.3355 | 2.3355 | 2.3355
E B Harris Electric Generating Plant | 7897_G_CT1A | 7897 | G | CT1A | 3355 | Combined Cycle |  | S_SOU | Alabama | 1 | Autauga | 1 | 01001 | 181 | 7202 | 2003 | 9999 |  |  | N | Natural Gas |  |  |  |  | DLNB | SCR | [8 empty] | 0.0006 | 0.011837 | 0.011837 | 0.011837 | 0.011837
E B Harris Electric Generating Plant | 7897_G_CT1B | 7897 | G | CT1B | 3356 | Combined Cycle |  | S_SOU | Alabama | 1 | Autauga | 1 | 01001 | 181 | 7202 | 2003 | 9999 |  |  | N | Natural Gas |  |  |  |  | DLNB | SCR | [8 empty] | 0.0006 | 0.011837 | 0.011837 | 0.011837 | 0.011837
E B Harris Electric Generating Plant | 7897_G_CT2A | 7897 | G | CT2A | 3357 | Combined Cycle |  | S_SOU | Alabama | 1 | Autauga | 1 | 01001 | 179 | 7202 | 2003 | 9999 |  |  | N | Natural Gas |  |  |  |  | DLNB | SCR | [8 empty] | 0.0006 | 0.010113 | 0.010113 | 0.010113 | 0.010113
E B Harris Electric Generating Plant | 7897_G_CT2B | 7897 | G | CT2B | 3358 | Combined Cycle |  | S_SOU | Alabama | 1 | Autauga | 1 | 01001 | 179 | 7202 | 2003 | 9999 |  |  | N | Natural Gas |  |  |  |  | DLNB | SCR | [8 empty] | 0.0006 | 0.010113 | 0.010113 | 0.010113 | 0.010113
E B Harris Electric Generating Plant | 7897_G_ST1 | 7897 | G | ST1 | 3355 | Combined Cycle |  | S_SOU | Alabama | 1 | Autauga | 1 | 01001 | 276 | 7202 | 2003 | 9999 |  |  | N | Natural Gas |  |  |  |  | DLNB | SCR | [8 empty] | 0.0006 | 0.011837 | 0.011837 | 0.011837 | 0.011837
E B Harris Electric Generating Plant | 7897_G_ST2 | 7897 | G | ST2 | 3357 | Combined Cycle |  | S_SOU | Alabama | 1 | Autauga | 1 | 01001 | 273 | 7202 | 2003 | 9999 |  |  | N | Natural Gas |  |  |  |  | DLNB | SCR | [8 empty] | 0.0006 | 0.010113 | 0.010113 | 0.010113 | 0.010113
New Knoxville | 7898_G_1 | 7898 | G | 1 |  | Combustion Turbine | IC Engine | PJM_West | Ohio | 39 | AUGLAIZE | 11 | 39011 | 1 | 10862 | 2000 | 9999 |  |  | N | Distillate Fuel Oil | [14 empty] | 0.5 | 2.3355 | 2.3355 | 2.3355 | 2.3355
Gem State | 790_G_1 | 790 | G | 1 |  | Hydro |  | WECC_ID | Idaho | 16 | Bonneville | 19 | 16019 | 23.4 | 0 | 1988 | 9999 |  |  | N | Hydro | [15 empty] | 0 | 0 | 0 | 0
Sand Hill | 7900_G_5A | 7900 | G | 5A | 10015 | Combined Cycle |  | ERC_REST | Texas | 48 | Travis | 453 | 48453 | 161 | 7928 | 2004 | 9999 |  |  | N | Natural Gas |  |  |  |  | DLNB | SCR | [9 empty] | 0.016452 | 0.016452 | 0.016452 | 0.016452
Sand Hill | 7900_G_5C | 7900 | G | 5C | 10015 | Combined Cycle |  | ERC_REST | Texas | 48 | Travis | 453 | 48453 | 151 | 7928 | 2004 | 9999 |  |  | N | Natural Gas |  |  |  |  | DLNB | SCR | [9 empty] | 0.016452 | 0.016452 | 0.016452 | 0.016452
Sand Hill | 7900_G_SH1 | 7900 | G | SH1 | 1149 | Combustion Turbine | Combustion Turbine | ERC_REST | Texas | 48 | Travis | 453 | 48453 | 47 | 10745 | 2001 | 9999 |  |  | N | Natural Gas |  |  |  |  | H2O | SCR | [8 empty] | 3 | 0.021886 | 0.021886 | 0.021886 | 0.021886
Sand Hill | 7900_G_SH2 | 7900 | G | SH2 | 1150 | Combustion Turbine | Combustion Turbine | ERC_REST | Texas | 48 | Travis | 453 | 48453 | 47 | 10745 | 2001 | 9999 |  |  | N | Natural Gas |  |  |  |  | H2O | SCR | [8 empty] | 3 | 0.022394 | 0.022394 | 0.022394 | 0.022394
Sand Hill | 7900_G_SH3 | 7900 | G | SH3 | 1151 | Combustion Turbine | Combustion Turbine | ERC_REST | Texas | 48 | Travis | 453 | 48453 | 47 | 10745 | 2001 | 9999 |  |  | N | Natural Gas |  |  |  |  | H2O | SCR | [8 empty] | 3 | 0.019491 | 0.019491 | 0.019491 | 0.019491
Sand Hill | 7900_G_SH4 | 7900 | G | SH4 | 1152 | Combustion Turbine | Combustion Turbine | ERC_REST | Texas | 48 | Travis | 453 | 48453 | 47 | 10745 | 2001 | 9999 |  |  | N | Natural Gas |  |  |  |  | H2O | SCR | [8 empty] | 3 | 0.017096 | 0.017096 | 0.017096 | 0.017096
Sand Hill | 7900_G_SH6 | 7900 | G | SH6 | 90519 | Combustion Turbine | Combustion Turbine | ERC_REST | Texas | 48 | Travis | 453 | 48453 | 47 | 10745 | 2010 | 9999 |  |  | N | Natural Gas |  |  |  |  | H2O | SCR | [9 empty] | 0.018174 | 0.018174 | 0.018174 | 0.018174
Sand Hill | 7900_G_SH7 | 7900 | G | SH7 | 90520 | Combustion Turbine | Combustion Turbine | ERC_REST | Texas | 48 | Travis | 453 | 48453 | 47 | 10745 | 2010 | 9999 |  |  | N | Natural Gas |  |  |  |  | H2O | SCR | [9 empty] | 0.015956 | 0.015956 | 0.015956 | 0.015956
Byron | 7901_G_1 | 7901 | G | 1 |  | Wind |  | MIS_WUMS | Wisconsin | 55 | Fond Du Lac | 39 | 55039 | 0.6 | 0 | 1999 | 9999 |  |  | N | Wind | [15 empty] | 0 | 0 | 0 | 0
Byron | 7901_G_2 | 7901 | G | 2 |  | Wind |  | MIS_WUMS | Wisconsin | 55 | Fond Du Lac | 39 | 55039 | 0.6 | 0 | 1999 | 9999 |  |  | N | Wind | [15 empty] | 0 | 0 | 0 | 0
McCartney | 7903_G_MGS1 | 7903 | G | MGS1 | 3361 | Combustion Turbine | Combustion Turbine | SPP_N | Missouri | 29 | Greene | 77 | 29077 | 50 | 11589 | 2002 | 9999 |  |  | N | Natural Gas |  |  |  |  | H2O | [9 empty] | 2.3 | 0.11164 | 0.11164 | 0.11164 | 0.11164
McCartney | 7903_G_MSG2 | 7903 | G | MSG2 | 3363 | Combustion Turbine | Combustion Turbine | SPP_N | Missouri | 29 | Greene | 77 | 29077 | 50 | 11590 | 2002 | 9999 |  |  | N | Natural Gas |  |  |  |  | H2O | [9 empty] | 2.3 | 0.11085 | 0.11085 | 0.11085 | 0.11085
Pine Flat | 7907_G_1 | 7907 | G | 1 |  | Hydro |  | WEC_CALN | California | 6 | Fresno | 19 | 06019 | 55 | 0 | 1984 | 9999 |  |  | N | Hydro | [15 empty] | 0 | 0 | 0 | 0
Pine Flat | 7907_G_2 | 7907 | G | 2 |  | Hydro |  | WEC_CALN | California | 6 | Fresno | 19 | 06019 | 55 | 0 | 1984 | 9999 |  |  | N | Hydro | [15 empty] | 0 | 0 | 0 | 0
Pine Flat | 7907_G_3 | 7907 | G | 3 |  | Hydro |  | WEC_CALN | California | 6 | Fresno | 19 | 06019 | 55 | 0 | 1984 | 9999 |  |  | N | Hydro | [15 empty] | 0 | 0 | 0 | 0
Vernon Boulevard | 7909_G_VG02 | 7909 | G | VG02 | 8380 | Combustion Turbine | Combustion Turbine | NY_Z_J | New York | 36 | Queens | 81 | 36081 | 40 | 10745 | 2001 | 9999 |  |  | N | Natural Gas | [5 empty] | SCR | [8 empty] | 0.31589 | 0.0098104 | 0.0098104 | 0.0098104 | 0.0098104
Vernon Boulevard | 7909_G_VG03 | 7909 | G | VG03 | 8382 | Combustion Turbine | Combustion Turbine | NY_Z_J | New York | 36 | Queens | 81 | 36081 | 40 | 10745 | 2001 | 9999 |  |  | N | Natural Gas | [5 empty] | SCR | [8 empty] | 0.31589 | 0.0098906 | 0.0098906 | 0.0098906 | 0.0098906
Canyon | 791_G_1 | 791 | G | 1 |  | Hydro |  | ERC_REST | Texas | 48 | Comal | 91 | 48091 | 3 | 0 | 1989 | 9999 |  |  | N | Hydro | [15 empty] | 0 | 0 | 0 | 0
Canyon | 791_G_2 | 791 | G | 2 |  | Hydro |  | ERC_REST | Texas | 48 | Comal | 91 | 48091 | 3 | 0 | 1989 | 9999 |  |  | N | Hydro | [15 empty] | 0 | 0 | 0 | 0
Joseph J Seymour Power Project | 7910_G_1 | 7910 | G | 1 | 8384 | Combustion Turbine | Combustion Turbine | NY_Z_J | New York | 36 | Kings | 47 | 36047 | 40 | 11237 | 2001 | 9999 |  |  | N | Natural Gas | [5 empty] | SCR | [8 empty] | 0.31589 | 0.010425 | 0.010425 | 0.010425 | 0.010425
Joseph J Seymour Power Project | 7910_G_2 | 7910 | G | 2 | 8386 | Combustion Turbine | Combustion Turbine | NY_Z_J | New York | 36 | Kings | 47 | 36047 | 40 | 11237 | 2001 | 9999 |  |  | N | Natural Gas | [5 empty] | SCR | [8 empty] | 0.31589 | 0.010841 | 0.010841 | 0.010841 | 0.010841
Kern Canyon | 7911_G_1 | 7911 | G | 1 |  | Hydro |  | WEC_CALN | California | 6 | Kern | 29 | 06029 | 11.5 | 0 | 1921 | 9999 |  |  | N | Hydro | [15 empty] | 0 | 0 | 0 | 0
Brentwood | 7912_G_1 | 7912 | G | 1 | 8390 | Combustion Turbine | Combustion Turbine | NY_Z_K | New York | 36 | Suffolk | 103 | 36103 | 47 | 10745 | 2001 | 9999 |  |  | N | Natural Gas | [5 empty] | SCR | [8 empty] | 1.053 | 0.011255 | 0.011255 | 0.011255 | 0.011255
Hell Gate | 7913_G_HG01 | 7913 | G | HG01 | 8392 | Combustion Turbine | Combustion Turbine | NY_Z_J | New York | 36 | Bronx | 5 | 36005 | 40 | 10745 | 2001 | 9999 |  |  | N | Natural Gas | [5 empty] | SCR | [8 empty] | 0.31589 | 0.010135 | 0.010135 | 0.010135 | 0.010135
Hell Gate | 7913_G_HG02 | 7913 | G | HG02 | 8394 | Combustion Turbine | Combustion Turbine | NY_Z_J | New York | 36 | Bronx | 5 | 36005 | 40 | 10745 | 2001 | 9999 |  |  | N | Natural Gas | [5 empty] | SCR | [8 empty] | 0.31589 | 0.010271 | 0.010271 | 0.010271 | 0.010271
Harlem River Yard | 7914_G_HR01 | 7914 | G | HR01 | 8396 | Combustion Turbine | Combustion Turbine | NY_Z_J | New York | 36 | Bronx | 5 | 36005 | 40 | 10745 | 2001 | 9999 |  |  | N | Natural Gas | [5 empty] | SCR | [8 empty] | 0.31589 | 0.0098621 | 0.0098621 | 0.0098621 | 0.0098621
Harlem River Yard | 7914_G_HR02 | 7914 | G | HR02 | 8398 | Combustion Turbine | Combustion Turbine | NY_Z_J | New York | 36 | Bronx | 5 | 36005 | 40 | 10745 | 2001 | 9999 |  |  | N | Natural Gas | [5 empty] | SCR | [8 empty] | 0.31589 | 0.0099339 | 0.0099339 | 0.0099339 | 0.0099339
North 1st | 7915_G_N01 | 7915 | G | N01 | 8400 | Combustion Turbine | Combustion Turbine | NY_Z_J | New York | 36 | Kings | 47 | 36047 | 47 | 10745 | 2001 | 9999 |  |  | N | Natural Gas | [5 empty] | SCR | [8 empty] | 0.31589 | 0.010622 | 0.010622 | 0.010622 | 0.010622
Talbot County Energy | 7916_G_1 | 7916 | G | 1 | 3365 | Combustion Turbine | Combustion Turbine | S_SOU | Georgia | 13 | Talbot | 263 | 13263 | 111 | 12035 | 2002 | 9999 |  |  | N | Natural Gas |  |  |  |  | DLNB | [9 empty] | 0.8 | 0.025804 | 0.025804 | 0.025804 | 0.025804
Talbot County Energy | 7916_G_2 | 7916 | G | 2 | 3366 | Combustion Turbine | Combustion Turbine | S_SOU | Georgia | 13 | Talbot | 263 | 13263 | 111 | 12035 | 2002 | 9999 |  |  | N | Natural Gas |  |  |  |  | DLNB | [9 empty] | 0.8 | 0.027859 | 0.027859 | 0.027859 | 0.027859
Talbot County Energy | 7916_G_3 | 7916 | G | 3 | 3367 | Combustion Turbine | Combustion Turbine | S_SOU | Georgia | 13 | Talbot | 263 | 13263 | 111 | 12035 | 2002 | 9999 |  |  | N | Natural Gas |  |  |  |  | DLNB | [9 empty] | 0.8 | 0.02735 | 0.02735 | 0.02735 | 0.02735
Talbot County Energy | 7916_G_4 | 7916 | G | 4 | 3368 | Combustion Turbine | Combustion Turbine | S_SOU | Georgia | 13 | Talbot | 263 | 13263 | 111 | 12035 | 2002 | 9999 |  |  | N | Natural Gas |  |  |  |  | DLNB | [9 empty] | 0.8 | 0.024684 | 0.024684 | 0.024684 | 0.024684
Talbot County Energy | 7916_G_5 | 7916 | G | 5 | 3369 | Combustion Turbine | Combustion Turbine | S_SOU | Georgia | 13 | Talbot | 263 | 13263 | 111 | 12035 | 2003 | 9999 |  |  | N | Natural Gas, Distillate Fuel Oil |  |  |  |  | DLNB | [9 empty] | 0.0515 | 0.029074 | 0.029074 | 0.029074 | 0.029074
Talbot County Energy | 7916_G_6 | 7916 | G | 6 | 3370 | Combustion Turbine | Combustion Turbine | S_SOU | Georgia | 13 | Talbot | 263 | 13263 | 111 | 12035 | 2003 | 9999 |  |  | N | Natural Gas, Distillate Fuel Oil |  |  |  |  | DLNB | [9 empty] | 0.0515 | 0.029396 | 0.029396 | 0.029396 | 0.029396
Chattahoochee Energy Facility | 7917_G_1 | 7917 | G | 1 | 3371 | Combined Cycle |  | S_SOU | Georgia | 13 | Heard | 149 | 13149 | 146 | 7377 | 2003 | 9999 |  |  | N | Natural Gas | [5 empty] | SCR | [9 empty] | 0.011485 | 0.011485 | 0.011485 | 0.011485
Chattahoochee Energy Facility | 7917_G_2 | 7917 | G | 2 | 3372 | Combined Cycle |  | S_SOU | Georgia | 13 | Heard | 149 | 13149 | 149 | 7377 | 2003 | 9999 |  |  | N | Natural Gas | [5 empty] | SCR | [9 empty] | 0.011485 | 0.011485 | 0.011485 | 0.011485
Chattahoochee Energy Facility | 7917_G_3 | 7917 | G | 3 | 3371 | Combined Cycle |  | S_SOU | Georgia | 13 | Heard | 149 | 13149 | 162 | 7377 | 2003 | 9999 |  |  | N | Natural Gas | [5 empty] | SCR | [9 empty] | 0.011485 | 0.011485 | 0.011485 | 0.011485
Galion | 7918_G_1 | 7918 | G | 1 |  | Combustion Turbine | IC Engine | PJM_ATSI | Ohio | 39 | Crawford | 33 | 39033 | 1.8 | 10745 | 2001 | 9999 |  |  | N | Distillate Fuel Oil | [15 empty] | 2.3355 | 2.3355 | 2.3355 | 2.3355
Galion | 7918_G_2 | 7918 | G | 2 |  | Combustion Turbine | IC Engine | PJM_ATSI | Ohio | 39 | Crawford | 33 | 39033 | 1.8 | 10745 | 2001 | 9999 |  |  | N | Distillate Fuel Oil | [15 empty] | 2.3355 | 2.3355 | 2.3355 | 2.3355
Galion | 7918_G_3 | 7918 | G | 3 |  | Combustion Turbine | IC Engine | PJM_ATSI | Ohio | 39 | Crawford | 33 | 39033 | 1.8 | 10745 | 2001 | 9999 |  |  | N | Distillate Fuel Oil | [15 empty] | 2.3355 | 2.3355 | 2.3355 | 2.3355
Seville | 7919_G_1 | 7919 | G | 1 |  | Combustion Turbine | IC Engine | PJM_ATSI | Ohio | 39 | Medina | 103 | 39103 | 1.8 | 10745 | 2001 | 9999 |  |  | N | Distillate Fuel Oil | [14 empty] | 0.5 | 2.3355 | 2.3355 | 2.3355 | 2.3355
Seville | 7919_G_2 | 7919 | G | 2 |  | Combustion Turbine | IC Engine | PJM_ATSI | Ohio | 39 | Medina | 103 | 39103 | 1.8 | 10745 | 2001 | 9999 |  |  | N | Distillate Fuel Oil | [14 empty] | 0.5 | 2.3355 | 2.3355 | 2.3355 | 2.3355
Seville | 7919_G_3 | 7919 | G | 3 |  | Combustion Turbine | IC Engine | PJM_ATSI | Ohio | 39 | Medina | 103 | 39103 | 1.8 | 10745 | 2001 | 9999 |  |  | N | Distillate Fuel Oil | [14 empty] | 0.5 | 2.3355 | 2.3355 | 2.3355 | 2.3355
Traer South | 7920_G_5 | 7920 | G | 5 |  | Combustion Turbine | IC Engine | MIS_MIDA | Iowa | 19 | Tama | 171 | 19171 | 1.8 | 10745 | 2001 | 9999 |  |  | N | Distillate Fuel Oil | [14 empty] | 0.1613 | 2.3355 | 2.3355 | 2.3355 | 2.3355
Maquoketa 2 | 7921_G_11 | 7921 | G | 11 |  | Combustion Turbine | IC Engine | MIS_IA | Iowa | 19 | JACKSON | 97 | 19097 | 1.2 | 12774 | 2001 | 9999 |  |  | N | Distillate Fuel Oil | [14 empty] | 2.5 | 2.3355 | 2.3355 | 2.3355 | 2.3355
Maquoketa 2 | 7921_G_12 | 7921 | G | 12 |  | Combustion Turbine | IC Engine | MIS_IA | Iowa | 19 | JACKSON | 97 | 19097 | 1.2 | 12774 | 2001 | 9999 |  |  | N | Distillate Fuel Oil | [14 empty] | 2.5 | 2.3355 | 2.3355 | 2.3355 | 2.3355
Maquoketa 2 | 7921_G_13 | 7921 | G | 13 |  | Combustion Turbine | IC Engine | MIS_IA | Iowa | 19 | JACKSON | 97 | 19097 | 1.2 | 12774 | 2002 | 9999 |  |  | N | Distillate Fuel Oil | [14 empty] | 2.5 | 2.3355 | 2.3355 | 2.3355 | 2.3355
Maquoketa 2 | 7921_G_14 | 7921 | G | 14 |  | Combustion Turbine | IC Engine | MIS_IA | Iowa | 19 | JACKSON | 97 | 19097 | 1.2 | 12774 | 2002 | 9999 |  |  | N | Distillate Fuel Oil | [14 empty] | 2.5 | 2.3355 | 2.3355 | 2.3355 | 2.3355
Brooklyn City North Plant | 7922_G_6 | 7922 | G | 6 |  | Combustion Turbine | IC Engine | MIS_IA | Iowa | 19 | POWESHIEK | 157 | 19157 | 1.8 | 13391 | 2002 | 9999 |  |  | N | Distillate Fuel Oil | [14 empty] | 2.5 | 2.3355 | 2.3355 | 2.3355 | 2.3355
Albertville | 7924_G_DG1 | 7924 | G | DG1 |  | Combustion Turbine | IC Engine | S_C_TVA | Alabama | 1 | Marshall | 95 | 01095 | 0.9 | 12774 | 2000 | 9999 |  |  | N | Distillate Fuel Oil | [14 empty] | 4 | 2.3355 | 2.3355 | 2.3355 | 2.3355
Albertville | 7924_G_DG2 | 7924 | G | DG2 |  | Combustion Turbine | IC Engine | S_C_TVA | Alabama | 1 | Marshall | 95 | 01095 | 0.9 | 12774 | 2000 | 9999 |  |  | N | Distillate Fuel Oil | [14 empty] | 4 | 2.3355 | 2.3355 | 2.3355 | 2.3355
Albertville | 7924_G_DG3 | 7924 | G | DG3 |  | Combustion Turbine | IC Engine | S_C_TVA | Alabama | 1 | Marshall | 95 | 01095 | 0.9 | 12774 | 2000 | 9999 |  |  | N | Distillate Fuel Oil | [14 empty] | 4 | 2.3355 | 2.3355 | 2.3355 | 2.3355
Albertville | 7924_G_DG4 | 7924 | G | DG4 |  | Combustion Turbine | IC Engine | S_C_TVA | Alabama | 1 | Marshall | 95 | 01095 | 0.9 | 12774 | 2000 | 9999 |  |  | N | Distillate Fuel Oil | [14 empty] | 4 | 2.3355 | 2.3355 | 2.3355 | 2.3355
Lakefield Junction | 7925_G_1 | 7925 | G | 1 | 3985 | Combustion Turbine | Combustion Turbine | MIS_MNWI | Minnesota | 27 | Martin | 91 | 27091 | 86 | 11908 | 2001 | 9999 |  |  | N | Natural Gas, Distillate Fuel Oil |  |  |  |  | DLNB + H2O | [9 empty] | 2 | 0.027832 | 0.027832 | 0.027832 | 0.027832
Lakefield Junction | 7925_G_2 | 7925 | G | 2 | 3986 | Combustion Turbine | Combustion Turbine | MIS_MNWI | Minnesota | 27 | Martin | 91 | 27091 | 86 | 11904 | 2001 | 9999 |  |  | N | Natural Gas, Distillate Fuel Oil |  |  |  |  | DLNB + H2O | [9 empty] | 2 | 0.03016 | 0.03016 | 0.03016 | 0.03016
Lakefield Junction | 7925_G_3 | 7925 | G | 3 | 3987 | Combustion Turbine | Combustion Turbine | MIS_MNWI | Minnesota | 27 | Martin | 91 | 27091 | 86 | 11902 | 2001 | 9999 |  |  | N | Natural Gas, Distillate Fuel Oil |  |  |  |  | DLNB + H2O | [9 empty] | 2 | 0.027308 | 0.027308 | 0.027308 | 0.027308
Lakefield Junction | 7925_G_4 | 7925 | G | 4 | 3988 | Combustion Turbine | Combustion Turbine | MIS_MNWI | Minnesota | 27 | Martin | 91 | 27091 | 85 | 11901 | 2001 | 9999 |  |  | N | Natural Gas, Distillate Fuel Oil |  |  |  |  | DLNB + H2O | [9 empty] | 2 | 0.027005 | 0.027005 | 0.027005 | 0.027005
Lakefield Junction | 7925_G_5 | 7925 | G | 5 | 3989 | Combustion Turbine | Combustion Turbine | MIS_MNWI | Minnesota | 27 | Martin | 91 | 27091 | 86 | 11904 | 2001 | 9999 |  |  | N | Natural Gas, Distillate Fuel Oil |  |  |  |  | DLNB + H2O | [9 empty] | 2 | 0.023606 | 0.023606 | 0.023606 | 0.023606
Lakefield Junction | 7925_G_6 | 7925 | G | 6 | 3990 | Combustion Turbine | Combustion Turbine | MIS_MNWI | Minnesota | 27 | Martin | 91 | 27091 | 86 | 11909 | 2001 | 9999 |  |  | N | Natural Gas, Distillate Fuel Oil |  |  |  |  | DLNB + H2O | [9 empty] | 2 | 0.02267 | 0.02267 | 0.02267 | 0.02267
Lakefield Junction | 7925_G_7 | 7925 | G | 7 |  | Combustion Turbine | IC Engine | MIS_MNWI | Minnesota | 27 | Martin | 91 | 27091 | 2 | 12774 | 2002 | 9999 |  |  | N | Distillate Fuel Oil | [15 empty] | 2.3355 | 2.3355 | 2.3355 | 2.3355
South Strawberry | 7926_G_1A | 7926 | G | 1A |  | Combustion Turbine | IC Engine | MIS_IA | Iowa | 19 | CLAYTON | 43 | 19043 | 1.8 | 25000 | 2002 | 9999 |  |  | N | Distillate Fuel Oil | [14 empty] | 2.5 | 2.3355 | 2.3355 | 2.3355 | 2.3355
South Strawberry | 7926_G_2A | 7926 | G | 2A |  | Combustion Turbine | IC Engine | MIS_IA | Iowa | 19 | CLAYTON | 43 | 19043 | 1.8 | 25000 | 2002 | 9999 |  |  | N | Distillate Fuel Oil | [14 empty] | 2.5 | 2.3355 | 2.3355 | 2.3355 | 2.3355
Buffalo Mountain | 7927_G_1 | 7927 | G | 1 |  | Wind |  | S_C_TVA | Tennessee | 47 | Anderson | 1 | 47001 | 0.7 | 0 | 2000 | 9999 |  |  | N | Wind | [15 empty] | 0 | 0 | 0 | 0
Buffalo Mountain | 7927_G_2 | 7927 | G | 2 |  | Wind |  | S_C_TVA | Tennessee | 47 | Anderson | 1 | 47001 | 0.7 | 0 | 2000 | 9999 |  |  | N | Wind | [15 empty] | 0 | 0 | 0 | 0
Buffalo Mountain | 7927_G_3 | 7927 | G | 3 |  | Wind |  | S_C_TVA | Tennessee | 47 | Anderson | 1 | 47001 | 0.7 | 0 | 2000 | 9999 |  |  | N | Wind | [15 empty] | 0 | 0 | 0 | 0
Osawatomie | 7928_G_1 | 7928 | G | 1 | 3383 | Combustion Turbine | Combustion Turbine | SPP_N | Kansas | 20 | Miami | 121 | 20121 | 75 | 17861 | 2003 | 9999 |  |  | N | Natural Gas |  |  |  |  | other | [9 empty] | 3 | 0.026778 | 0.026778 | 0.026778 | 0.026778
West Gardner | 7929_G_1 | 7929 | G | 1 | 3391 | Combustion Turbine | Combustion Turbine | SPP_N | Kansas | 20 | Johnson | 91 | 20091 | 77 | 13822 | 2003 | 9999 |  |  | N | Natural Gas |  |  |  |  | DLNB | [9 empty] | 3 | 0.031662 | 0.031662 | 0.031662 | 0.031662
West Gardner | 7929_G_2 | 7929 | G | 2 | 3392 | Combustion Turbine | Combustion Turbine | SPP_N | Kansas | 20 | Johnson | 91 | 20091 | 78 | 13821 | 2003 | 9999 |  |  | N | Natural Gas |  |  |  |  | DLNB | [9 empty] | 3 | 0.023345 | 0.023345 | 0.023345 | 0.023345
West Gardner | 7929_G_3 | 7929 | G | 3 | 3393 | Combustion Turbine | Combustion Turbine | SPP_N | Kansas | 20 | Johnson | 91 | 20091 | 77 | 13822 | 2003 | 9999 |  |  | N | Natural Gas |  |  |  |  | DLNB | [9 empty] | 3 | 0.021359 | 0.021359 | 0.021359 | 0.021359
West Gardner | 7929_G_4 | 7929 | G | 4 | 3394 | Combustion Turbine | Combustion Turbine | SPP_N | Kansas | 20 | Johnson | 91 | 20091 | 78 | 13822 | 2003 | 9999 |  |  | N | Natural Gas |  |  |  |  | DLNB | [9 empty] | 3 | 0.022075 | 0.022075 | 0.022075 | 0.022075
Russell Energy Center | 7930_G_T-1 | 7930 | G | T-1 |  | Combustion Turbine | Combustion Turbine | SPP_N | Kansas | 20 | Russell | 167 | 20167 | 6.4 | 12962 | 2002 | 9999 |  |  | N | Natural Gas | [14 empty] | 3 | 0.18367 | 0.18367 | 0.18367 | 0.18367
Russell Energy Center | 7930_G_T-2 | 7930 | G | T-2 |  | Combustion Turbine | Combustion Turbine | SPP_N | Kansas | 20 | Russell | 167 | 20167 | 6.4 | 12964 | 2002 | 9999 |  |  | N | Natural Gas | [14 empty] | 3 | 0.18367 | 0.18367 | 0.18367 | 0.18367
Coyote Springs II | 7931_G_1 | 7931 | G | 1 | 3106 | Combined Cycle |  | WECC_PNW | Oregon | 41 | Morrow | 49 | 41049 | 149 | 7050 | 2003 | 9999 |  |  | N | Natural Gas |  |  |  |  | DLNB | SCR | [9 empty] | 0.02027 | 0.02027 | 0.02027 | 0.02027
Coyote Springs II | 7931_G_2 | 7931 | G | 2 |  | Combined Cycle |  | WECC_PNW | Oregon | 41 | Morrow | 49 | 41049 | 94 | 7050 | 2003 | 9999 |  |  | N | Natural Gas | [15 empty] | 0.02027 | 0.02027 | 0.02027 | 0.02027
Gaylord | 7932_G_1 | 7932 | G | 1 |  | Combustion Turbine | Combustion Turbine | MIS_LMI | Michigan | 26 | Otsego | 137 | 26137 | 20 | 11902 | 2001 | 9999 |  |  | N | Natural Gas | [14 empty] | 1.67 | 0.18367 | 0.18367 | 0.18367 | 0.18367
Gaylord | 7932_G_2 | 7932 | G | 2 |  | Combustion Turbine | Combustion Turbine | MIS_LMI | Michigan | 26 | Otsego | 137 | 26137 | 19.6 | 11905 | 2001 | 9999 |  |  | N | Natural Gas | [14 empty] | 1.67 | 0.18367 | 0.18367 | 0.18367 | 0.18367
Gaylord | 7932_G_3 | 7932 | G | 3 |  | Combustion Turbine | Combustion Turbine | MIS_LMI | Michigan | 26 | Otsego | 137 | 26137 | 19.4 | 11906 | 2001 | 9999 |  |  | N | Natural Gas | [14 empty] | 1.67 | 0.18367 | 0.18367 | 0.18367 | 0.18367
Industrial Park | 7934_G_3 | 7934 | G | 3 |  | Combustion Turbine | Combustion Turbine | PJM_COMD | Illinois | 17 | Whiteside | 195 | 17195 | 1.5 | 10745 | 2001 | 9999 |  |  | N | Distillate Fuel Oil | [14 empty] | 1 | 0.73147 | 0.73147 | 0.73147 | 0.73147
Industrial Park | 7934_G_4 | 7934 | G | 4 |  | Combustion Turbine | Combustion Turbine | PJM_COMD | Illinois | 17 | Whiteside | 195 | 17195 | 1.5 | 10745 | 2001 | 9999 |  |  | N | Distillate Fuel Oil | [14 empty] | 1 | 0.73147 | 0.73147 | 0.73147 | 0.73147
Industrial Park | 7934_G_5 | 7934 | G | 5 |  | Combustion Turbine | Combustion Turbine | PJM_COMD | Illinois | 17 | Whiteside | 195 | 17195 | 1.5 | 10745 | 2001 | 9999 |  |  | N | Distillate Fuel Oil | [14 empty] | 1 | 0.73147 | 0.73147 | 0.73147 | 0.73147
Industrial Park | 7934_G_6 | 7934 | G | 6 |  | Combustion Turbine | Combustion Turbine | PJM_COMD | Illinois | 17 | Whiteside | 195 | 17195 | 1.5 | 10745 | 2002 | 9999 |  |  | N | Distillate Fuel Oil | [14 empty] | 1 | 0.73147 | 0.73147 | 0.73147 | 0.73147
Industrial Park | 7934_G_7 | 7934 | G | 7 |  | Combustion Turbine | Combustion Turbine | PJM_COMD | Illinois | 17 | Whiteside | 195 | 17195 | 1.5 | 10745 | 2002 | 9999 |  |  | N | Distillate Fuel Oil | [14 empty] | 1 | 0.73147 | 0.73147 | 0.73147 | 0.73147
Trenton South | 7935_G_1 | 7935 | G | 1 |  | Combustion Turbine | IC Engine | MIS_MO | Missouri | 29 | GRUNDY | 79 | 29079 | 1.8 | 11001 | 2000 | 9999 |  |  | N | Distillate Fuel Oil | [14 empty] | 2.3 | 2.3355 | 2.3355 | 2.3355 | 2.3355
Trenton South | 7935_G_2 | 7935 | G | 2 |  | Combustion Turbine | IC Engine | MIS_MO | Missouri | 29 | GRUNDY | 79 | 29079 | 1.8 | 11001 | 2000 | 9999 |  |  | N | Distillate Fuel Oil | [14 empty] | 2.3 | 2.3355 | 2.3355 | 2.3355 | 2.3355
Trenton South | 7935_G_3 | 7935 | G | 3 |  | Combustion Turbine | IC Engine | MIS_MO | Missouri | 29 | GRUNDY | 79 | 29079 | 1.8 | 11001 | 2000 | 9999 |  |  | N | Distillate Fuel Oil | [14 empty] | 2.3 | 2.3355 | 2.3355 | 2.3355 | 2.3355
Trenton South | 7935_G_4 | 7935 | G | 4 |  | Combustion Turbine | IC Engine | MIS_MO | Missouri | 29 | GRUNDY | 79 | 29079 | 1.8 | 11001 | 2000 | 9999 |  |  | N | Distillate Fuel Oil | [14 empty] | 2.3 | 2.3355 | 2.3355 | 2.3355 | 2.3355
Trenton South | 7935_G_5 | 7935 | G | 5 |  | Combustion Turbine | IC Engine | MIS_MO | Missouri | 29 | GRUNDY | 79 | 29079 | 2 | 10972 | 2004 | 9999 |  |  | N | Distillate Fuel Oil | [14 empty] | 2.3 | 2.3355 | 2.3355 | 2.3355 | 2.3355
Trenton South | 7935_G_6 | 7935 | G | 6 |  | Combustion Turbine | IC Engine | MIS_MO | Missouri | 29 | GRUNDY | 79 | 29079 | 2 | 10879 | 2004 | 9999 |  |  | N | Distillate Fuel Oil | [14 empty] | 2.3 | 2.3355 | 2.3355 | 2.3355 | 2.3355
Trenton South | 7935_G_7 | 7935 | G | 7 |  | Combustion Turbine | IC Engine | MIS_MO | Missouri | 29 | GRUNDY | 79 | 29079 | 2 | 10879 | 2004 | 9999 |  |  | N | Distillate Fuel Oil | [14 empty] | 2.3 | 2.3355 | 2.3355 | 2.3355 | 2.3355
Nine Canyon | 7936_G_1 | 7936 | G | 1 |  | Wind |  | WECC_PNW | Washington | 53 | Benton | 5 | 53005 | 95 | 0 | 2002 | 9999 |  |  | N | Wind | [15 empty] | 0 | 0 | 0 | 0
Ponnequin | 7937_G_30 | 7937 | G | 30 |  | Wind |  | WECC_CO | Colorado | 8 | Weld | 123 | 08123 | 9.8 | 0 | 2001 | 9999 |  |  | N | Wind | [15 empty] | 0 | 0 | 0 | 0
Ponnequin | 7937_G_8 | 7937 | G | 8 |  | Wind |  | WECC_CO | Colorado | 8 | Weld | 123 | 08123 | 15.5 | 0 | 1999 | 9999 |  |  | N | Wind | [15 empty] | 0 | 0 | 0 | 0
Diesel Group 1 | 7939_G_1 | 7939 | G | 1 |  | Combustion Turbine | IC Engine | PJM_EMAC | Virginia | 51 | Accomack | 1 | 51001 | 12 | 10745 | 2002 | 9999 |  |  | N | Distillate Fuel Oil | [14 empty] | 2.64 | 2.3355 | 2.3355 | 2.3355 | 2.3355
Lewisville | 794_G_1 | 794 | G | 1 |  | Hydro |  | ERC_REST | Texas | 48 | DENTON | 121 | 48121 | 2 | 0 | 1992 | 9999 |  |  | N | Hydro | [15 empty] | 0 | 0 | 0 | 0
Diesel Group 2 | 7940_G_1 | 7940 | G | 1 |  | Combustion Turbine | IC Engine | PJM_Dom | Virginia | 51 | Amelia | 7 | 51007 | 4 | 10745 | 2002 | 9999 |  |  | N | Distillate Fuel Oil | [14 empty] | 2.64 | 2.3355 | 2.3355 | 2.3355 | 2.3355
Diesel Group 3 | 7941_G_1 | 7941 | G | 1 |  | Combustion Turbine | IC Engine | PJM_Dom | Virginia | 51 | Southampton | 175 | 51175 | 4 | 10745 | 2002 | 9999 |  |  | N | Distillate Fuel Oil | [14 empty] | 2.64 | 2.3355 | 2.3355 | 2.3355 | 2.3355
Diamond Valley Lake | 7942_G_10 | 7942 | G | 10 |  | Hydro |  | WECC_SCE | California | 6 | Riverside | 65 | 06065 | 2.5 | 0 | 2001 | 9999 |  |  | N | Hydro | [15 empty] | 0 | 0 | 0 | 0
Diamond Valley Lake | 7942_G_11 | 7942 | G | 11 |  | Hydro |  | WECC_SCE | California | 6 | Riverside | 65 | 06065 | 2.5 | 0 | 2001 | 9999 |  |  | N | Hydro | [15 empty] | 0 | 0 | 0 | 0
Diamond Valley Lake | 7942_G_12 | 7942 | G | 12 |  | Hydro |  | WECC_SCE | California | 6 | Riverside | 65 | 06065 | 2.5 | 0 | 2001 | 9999 |  |  | N | Hydro | [15 empty] | 0 | 0 | 0 | 0
Diamond Valley Lake | 7942_G_2 | 7942 | G | 2 |  | Hydro |  | WECC_SCE | California | 6 | Riverside | 65 | 06065 | 2.5 | 0 | 2001 | 9999 |  |  | N | Hydro | [15 empty] | 0 | 0 | 0 | 0
Diamond Valley Lake | 7942_G_3 | 7942 | G | 3 |  | Hydro |  | WECC_SCE | California | 6 | Riverside | 65 | 06065 | 2.5 | 0 | 2001 | 9999 |  |  | N | Hydro | [15 empty] | 0 | 0 | 0 | 0
Diamond Valley Lake | 7942_G_4 | 7942 | G | 4 |  | Hydro |  | WECC_SCE | California | 6 | Riverside | 65 | 06065 | 2.5 | 0 | 2001 | 9999 |  |  | N | Hydro | [15 empty] | 0 | 0 | 0 | 0
Diamond Valley Lake | 7942_G_6 | 7942 | G | 6 |  | Hydro |  | WECC_SCE | California | 6 | Riverside | 65 | 06065 | 2.5 | 0 | 2001 | 9999 |  |  | N | Hydro | [15 empty] | 0 | 0 | 0 | 0
Diamond Valley Lake | 7942_G_7 | 7942 | G | 7 |  | Hydro |  | WECC_SCE | California | 6 | Riverside | 65 | 06065 | 2.5 | 0 | 2001 | 9999 |  |  | N | Hydro | [15 empty] | 0 | 0 | 0 | 0
Diamond Valley Lake | 7942_G_8 | 7942 | G | 8 |  | Hydro |  | WECC_SCE | California | 6 | Riverside | 65 | 06065 | 2.5 | 0 | 2001 | 9999 |  |  | N | Hydro | [15 empty] | 0 | 0 | 0 | 0
Bethany II | 7944_G_9 | 7944 | G | 9 |  | Combustion Turbine | IC Engine | MIS_MO | Missouri | 29 | HARRISON | 81 | 29081 | 1.2 | 11450 | 1993 | 9999 |  |  | N | Distillate Fuel Oil | [14 empty] | 2.3 | 2.3355 | 2.3355 | 2.3355 | 2.3355
Wansley Unit 9 | 7946_G_CT1 | 7946 | G | CT1 | 8402 | Combined Cycle |  | S_SOU | Georgia | 13 | Heard | 149 | 13149 | 148 | 7264 | 2004 | 9999 |  |  | N | Natural Gas |  |  |  |  | DLNB | SCR | [9 empty] | 0.014375 | 0.014375 | 0.014375 | 0.014375
Wansley Unit 9 | 7946_G_CT2 | 7946 | G | CT2 | 8404 | Combined Cycle |  | S_SOU | Georgia | 13 | Heard | 149 | 13149 | 146 | 7264 | 2004 | 9999 |  |  | N | Natural Gas |  |  |  |  | DLNB | SCR | [9 empty] | 0.014375 | 0.014375 | 0.014375 | 0.014375
Wansley Unit 9 | 7946_G_ST1 | 7946 | G | ST1 | 8402 | Combined Cycle |  | S_SOU | Georgia | 13 | Heard | 149 | 13149 | 209 | 7264 | 2004 | 9999 |  |  | N | Natural Gas |  |  |  |  | DLNB | SCR | [9 empty] | 0.014375 | 0.014375 | 0.014375 | 0.014375
Solway CT | 7947_G_1 | 7947 | G | 1 | 8406 | Combustion Turbine | Combustion Turbine | MIS_MAPP | Minnesota | 27 | Beltrami | 7 | 27007 | 42 | 11567 | 2003 | 9999 |  |  | N | Natural Gas, Distillate Fuel Oil |  |  |  |  | H2O | [10 empty] | 0.11497 | 0.11497 | 0.11497 | 0.11497
Solway CT | 7947_G_D1 | 7947 | G | D1 |  | Combustion Turbine | IC Engine | MIS_MAPP | Minnesota | 27 | Beltrami | 7 | 27007 | 1.3 | 12774 | 2005 | 9999 |  |  | N | Distillate Fuel Oil | [15 empty] | 2.3355 | 2.3355 | 2.3355 | 2.3355
Lawrence County Station | 7948_G_1 | 7948 | G | 1 | 8410 | Combustion Turbine | Combustion Turbine | MIS_INKY | Indiana | 18 | Lawrence | 93 | 18093 | 44 | 10746 | 2005 | 9999 |  |  | N | Natural Gas |  |  |  |  | H2O | [9 empty] | 1.6 | 0.086863 | 0.086863 | 0.086863 | 0.086863
Lawrence County Station | 7948_G_2 | 7948 | G | 2 | 8412 | Combustion Turbine | Combustion Turbine | MIS_INKY | Indiana | 18 | Lawrence | 93 | 18093 | 44 | 10745 | 2005 | 9999 |  |  | N | Natural Gas |  |  |  |  | H2O | [9 empty] | 1.6 | 0.088324 | 0.088324 | 0.088324 | 0.088324
Lawrence County Station | 7948_G_3 | 7948 | G | 3 | 8414 | Combustion Turbine | Combustion Turbine | MIS_INKY | Indiana | 18 | Lawrence | 93 | 18093 | 44 | 10745 | 2005 | 9999 |  |  | N | Natural Gas |  |  |  |  | H2O | [9 empty] | 1.6 | 0.094528 | 0.094528 | 0.094528 | 0.094528
Lawrence County Station | 7948_G_4 | 7948 | G | 4 | 8416 | Combustion Turbine | Combustion Turbine | MIS_INKY | Indiana | 18 | Lawrence | 93 | 18093 | 44 | 10745 | 2005 | 9999 |  |  | N | Natural Gas |  |  |  |  | H2O | [9 empty] | 1.6 | 0.085878 | 0.085878 | 0.085878 | 0.085878
Lawrence County Station | 7948_G_5 | 7948 | G | 5 | 88290 | Combustion Turbine | Combustion Turbine | MIS_INKY | Indiana | 18 | Lawrence | 93 | 18093 | 44 | 10745 | 2005 | 9999 |  |  | N | Natural Gas |  |  |  |  | H2O | [9 empty] | 1.6 | 0.092855 | 0.092855 | 0.092855 | 0.092855
Lawrence County Station | 7948_G_6 | 7948 | G | 6 | 88291 | Combustion Turbine | Combustion Turbine | MIS_INKY | Indiana | 18 | Lawrence | 93 | 18093 | 44 | 10745 | 2005 | 9999 |  |  | N | Natural Gas |  |  |  |  | H2O | [9 empty] | 1.6 | 0.091187 | 0.091187 | 0.091187 | 0.091187
Evander Andrews Power Complex | 7953_G_1 | 7953 | G | 1 | 90108 | Combustion Turbine | Combustion Turbine | WECC_ID | Idaho | 16 | Elmore | 39 | 16039 | 171 | 10745 | 2008 | 9999 |  |  | N | Natural Gas |  |  |  |  | DLNB | [10 empty] | 0.031401 | 0.031401 | 0.031401 | 0.031401
Evander Andrews Power Complex | 7953_G_2 | 7953 | G | 2 | 8422 | Combustion Turbine | Combustion Turbine | WECC_ID | Idaho | 16 | Elmore | 39 | 16039 | 38 | 10745 | 2001 | 9999 |  |  | N | Natural Gas |  |  |  |  | DLNB | [9 empty] | 1.75 | 0.081693 | 0.081693 | 0.081693 | 0.081693
Evander Andrews Power Complex | 7953_G_3 | 7953 | G | 3 | 8424 | Combustion Turbine | Combustion Turbine | WECC_ID | Idaho | 16 | Elmore | 39 | 16039 | 38 | 10745 | 2001 | 9999 |  |  | N | Natural Gas |  |  |  |  | DLNB | [9 empty] | 1.75 | 0.086357 | 0.086357 | 0.086357 | 0.086357
Field Street | 7954_G_1 | 7954 | G | 1 |  | Combustion Turbine | Combustion Turbine | FRCC | Florida | 12 | Volusia | 127 | 12127 | 22 | 20822 | 2001 | 9999 |  |  | N | Distillate Fuel Oil | [14 empty] | 0.8 | 0.73147 | 0.73147 | 0.73147 | 0.73147
Field Street | 7954_G_2 | 7954 | G | 2 |  | Combustion Turbine | Combustion Turbine | FRCC | Florida | 12 | Volusia | 127 | 12127 | 22 | 20843 | 2001 | 9999 |  |  | N | Distillate Fuel Oil | [14 empty] | 0.8 | 0.73147 | 0.73147 | 0.73147 | 0.73147
Elk City Station | 7955_G_1 | 7955 | G | 1 |  | Landfill Gas |  | SPP_NEBR | Nebraska | 31 | Douglas | 55 | 31055 | 0.8 | 13500 | 2002 | 9999 |  |  | N | Landfill Gas | [15 empty] | 0.043947 | 0.043947 | 0.043947 | 0.043947
Elk City Station | 7955_G_2 | 7955 | G | 2 |  | Landfill Gas |  | SPP_NEBR | Nebraska | 31 | Douglas | 55 | 31055 | 0.8 | 13500 | 2002 | 9999 |  |  | N | Landfill Gas | [15 empty] | 0.043947 | 0.043947 | 0.043947 | 0.043947
Elk City Station | 7955_G_3 | 7955 | G | 3 |  | Landfill Gas |  | SPP_NEBR | Nebraska | 31 | Douglas | 55 | 31055 | 0.8 | 13500 | 2002 | 9999 |  |  | N | Landfill Gas | [15 empty] | 0.043947 | 0.043947 | 0.043947 | 0.043947
Elk City Station | 7955_G_4 | 7955 | G | 4 |  | Landfill Gas |  | SPP_NEBR | Nebraska | 31 | Douglas | 55 | 31055 | 0.8 | 13500 | 2002 | 9999 |  |  | N | Landfill Gas | [15 empty] | 0.043947 | 0.043947 | 0.043947 | 0.043947
Elk City Station | 7955_G_5 | 7955 | G | 5 |  | Landfill Gas |  | SPP_NEBR | Nebraska | 31 | Douglas | 55 | 31055 | 0.8 | 13500 | 2006 | 9999 |  |  | N | Landfill Gas | [15 empty] | 0.043947 | 0.043947 | 0.043947 | 0.043947
Elk City Station | 7955_G_6 | 7955 | G | 6 |  | Landfill Gas |  | SPP_NEBR | Nebraska | 31 | Douglas | 55 | 31055 | 0.8 | 13500 | 2006 | 9999 |  |  | N | Landfill Gas | [15 empty] | 0.043947 | 0.043947 | 0.043947 | 0.043947
Elk City Station | 7955_G_7 | 7955 | G | 7 |  | Landfill Gas |  | SPP_NEBR | Nebraska | 31 | Douglas | 55 | 31055 | 0.8 | 13500 | 2006 | 9999 |  |  | N | Landfill Gas | [15 empty] | 0.043947 | 0.043947 | 0.043947 | 0.043947
Elk City Station | 7955_G_8 | 7955 | G | 8 |  | Landfill Gas |  | SPP_NEBR | Nebraska | 31 | Douglas | 55 | 31055 | 0.8 | 13500 | 2009 | 9999 |  |  | N | Landfill Gas | [15 empty] | 0.043947 | 0.043947 | 0.043947 | 0.043947
Sediver | 7957_G_1 | 7957 | G | 1 |  | Combustion Turbine | IC Engine | S_VACA | South Carolina | 45 | York | 91 | 45091 | 2.4 | 10745 | 2003 | 9999 |  |  | N | Distillate Fuel Oil | [14 empty] | 3.5 | 2.3355 | 2.3355 | 2.3355 | 2.3355
Horry Land Fill Gas Site | 7958_G_HG1 | 7958 | G | HG1 |  | Landfill Gas |  | S_VACA | South Carolina | 45 | Horry | 51 | 45051 | 1.1 | 13500 | 2001 | 9999 |  |  | N | Landfill Gas | [15 empty] | 0.043947 | 0.043947 | 0.043947 | 0.043947
Horry Land Fill Gas Site | 7958_G_HG2 | 7958 | G | HG2 |  | Landfill Gas |  | S_VACA | South Carolina | 45 | Horry | 51 | 45051 | 1.1 | 13500 | 2001 | 9999 |  |  | N | Landfill Gas | [15 empty] | 0.043947 | 0.043947 | 0.043947 | 0.043947
Horry Land Fill Gas Site | 7958_G_HG3 | 7958 | G | HG3 |  | Landfill Gas |  | S_VACA | South Carolina | 45 | Horry | 51 | 45051 | 1.1 | 13500 | 2003 | 9999 |  |  | N | Landfill Gas | [15 empty] | 0.043947 | 0.043947 | 0.043947 | 0.043947
Kemper County | 7960_G_GT1 | 7960 | G | GT1 | 3379 | Combustion Turbine | Combustion Turbine | S_C_TVA | Mississippi | 28 | Kemper | 69 | 28069 | 78 | 12116 | 2002 | 9999 |  |  | N | Natural Gas, Distillate Fuel Oil |  |  |  |  | DLNB + H2O | [9 empty] | 4.8 | 0.032835 | 0.032835 | 0.032835 | 0.032835
Kemper County | 7960_G_GT2 | 7960 | G | GT2 | 3380 | Combustion Turbine | Combustion Turbine | S_C_TVA | Mississippi | 28 | Kemper | 69 | 28069 | 78 | 12117 | 2002 | 9999 |  |  | N | Natural Gas, Distillate Fuel Oil |  |  |  |  | DLNB + H2O | [9 empty] | 4.8 | 0.031939 | 0.031939 | 0.031939 | 0.031939
Kemper County | 7960_G_GT3 | 7960 | G | GT3 | 3381 | Combustion Turbine | Combustion Turbine | S_C_TVA | Mississippi | 28 | Kemper | 69 | 28069 | 78 | 12117 | 2002 | 9999 |  |  | N | Natural Gas, Distillate Fuel Oil |  |  |  |  | DLNB + H2O | [9 empty] | 4.8 | 0.027171 | 0.027171 | 0.027171 | 0.027171
Kemper County | 7960_G_GT4 | 7960 | G | GT4 | 3382 | Combustion Turbine | Combustion Turbine | S_C_TVA | Mississippi | 28 | Kemper | 69 | 28069 | 78 | 12117 | 2002 | 9999 |  |  | N | Natural Gas, Distillate Fuel Oil |  |  |  |  | DLNB + H2O | [9 empty] | 4.8 | 0.03257 | 0.03257 | 0.03257 | 0.03257
Warren F Sam Beasley Generation Station | 7962_G_001 | 7962 | G | 001 | 8426 | Combustion Turbine | Combustion Turbine | PJM_EMAC | Delaware | 10 | Kent | 1 | 10001 | 48 | 10745 | 2002 | 9999 |  |  | N | Natural Gas, Distillate Fuel Oil |  |  |  |  | H2O | SCR | [8 empty] | 0.05 | 0.019131 | 0.019131 | 0.019131 | 0.019131
Peno Creek | 7964_G_GT1 | 7964 | G | GT1 | 9048 | Combustion Turbine | Combustion Turbine | MIS_MO | Missouri | 29 | Pike | 163 | 29163 | 47 | 10745 | 2002 | 9999 |  |  | N | Natural Gas, Distillate Fuel Oil |  |  |  |  | H2O | [9 empty] | 0.05 | 0.094528 | 0.094528 | 0.094528 | 0.094528
Peno Creek | 7964_G_GT2 | 7964 | G | GT2 | 9050 | Combustion Turbine | Combustion Turbine | MIS_MO | Missouri | 29 | Pike | 163 | 29163 | 47 | 10745 | 2002 | 9999 |  |  | N | Natural Gas, Distillate Fuel Oil |  |  |  |  | H2O | [9 empty] | 0.05 | 0.083491 | 0.083491 | 0.083491 | 0.083491
Peno Creek | 7964_G_GT3 | 7964 | G | GT3 | 9052 | Combustion Turbine | Combustion Turbine | MIS_MO | Missouri | 29 | Pike | 163 | 29163 | 47 | 10745 | 2002 | 9999 |  |  | N | Natural Gas, Distillate Fuel Oil |  |  |  |  | H2O | [9 empty] | 0.05 | 0.081024 | 0.081024 | 0.081024 | 0.081024
Peno Creek | 7964_G_GT4 | 7964 | G | GT4 | 9054 | Combustion Turbine | Combustion Turbine | MIS_MO | Missouri | 29 | Pike | 163 | 29163 | 47 | 10745 | 2002 | 9999 |  |  | N | Natural Gas, Distillate Fuel Oil |  |  |  |  | H2O | [9 empty] | 0.05 | 0.089492 | 0.089492 | 0.089492 | 0.089492
Salt Valley Wind Plant | 7965_G_G1 | 7965 | G | G1 |  | Wind |  | SPP_NEBR | Nebraska | 31 | LANCASTER | 109 | 31109 | 0.6 | 0 | 1998 | 9999 |  |  | N | Wind | [15 empty] | 0 | 0 | 0 | 0
Salt Valley Wind Plant | 7965_G_G2 | 7965 | G | G2 |  | Wind |  | SPP_NEBR | Nebraska | 31 | LANCASTER | 109 | 31109 | 0.6 | 0 | 1999 | 9999 |  |  | N | Wind | [15 empty] | 0 | 0 | 0 | 0
Iowa Distributed Wind Generation Project | 7966_G_IDWG | 7966 | G | IDWG |  | Wind |  | MIS_MIDA | Iowa | 19 | Kossuth | 109 | 19109 | 2.3 | 0 | 2000 | 9999 |  |  | N | Wind | [15 empty] | 0 | 0 | 0 | 0
Lordsburg Generating | 7967_G_GT1 | 7967 | G | GT1 | 9190 | Combustion Turbine | Combustion Turbine | WECC_NM | New Mexico | 35 | Hidalgo | 23 | 35023 | 37 | 11647 | 2002 | 9999 |  |  | N | Natural Gas |  |  |  |  | H2O | [9 empty] | 0.74 | 0.094298 | 0.094298 | 0.094298 | 0.094298
Lordsburg Generating | 7967_G_GT2 | 7967 | G | GT2 | 9191 | Combustion Turbine | Combustion Turbine | WECC_NM | New Mexico | 35 | Hidalgo | 23 | 35023 | 37 | 11647 | 2002 | 9999 |  |  | N | Natural Gas |  |  |  |  | H2O | [9 empty] | 0.74 | 0.10006 | 0.10006 | 0.10006 | 0.10006
State St Generating | 7970_G_1 | 7970 | G | 1 |  | Combustion Turbine | IC Engine | MIS_LMI | Michigan | 26 | BRANCH | 23 | 26023 | 1.8 | 10745 | 2001 | 9999 |  |  | N | Distillate Fuel Oil | [14 empty] | 1.67 | 2.3355 | 2.3355 | 2.3355 | 2.3355
State St Generating | 7970_G_2 | 7970 | G | 2 |  | Combustion Turbine | IC Engine | MIS_LMI | Michigan | 26 | BRANCH | 23 | 26023 | 1.8 | 10745 | 2001 | 9999 |  |  | N | Distillate Fuel Oil | [14 empty] | 1.67 | 2.3355 | 2.3355 | 2.3355 | 2.3355
State St Generating | 7970_G_3 | 7970 | G | 3 |  | Combustion Turbine | IC Engine | MIS_LMI | Michigan | 26 | BRANCH | 23 | 26023 | 1.8 | 10745 | 2001 | 9999 |  |  | N | Distillate Fuel Oil | [14 empty] | 1.67 | 2.3355 | 2.3355 | 2.3355 | 2.3355
State St Generating | 7970_G_4 | 7970 | G | 4 |  | Combustion Turbine | IC Engine | MIS_LMI | Michigan | 26 | BRANCH | 23 | 26023 | 1.8 | 10745 | 2001 | 9999 |  |  | N | Distillate Fuel Oil | [14 empty] | 1.67 | 2.3355 | 2.3355 | 2.3355 | 2.3355
State St Generating | 7970_G_5 | 7970 | G | 5 |  | Combustion Turbine | IC Engine | MIS_LMI | Michigan | 26 | BRANCH | 23 | 26023 | 1.8 | 10745 | 2001 | 9999 |  |  | N | Distillate Fuel Oil | [14 empty] | 1.67 | 2.3355 | 2.3355 | 2.3355 | 2.3355
State St Generating | 7970_G_6 | 7970 | G | 6 |  | Combustion Turbine | IC Engine | MIS_LMI | Michigan | 26 | BRANCH | 23 | 26023 | 1.8 | 10745 | 2001 | 9999 |  |  | N | Distillate Fuel Oil | [14 empty] | 1.67 | 2.3355 | 2.3355 | 2.3355 | 2.3355
State St Generating | 7970_G_7 | 7970 | G | 7 |  | Combustion Turbine | IC Engine | MIS_LMI | Michigan | 26 | BRANCH | 23 | 26023 | 1.8 | 10745 | 2001 | 9999 |  |  | N | Distillate Fuel Oil | [14 empty] | 1.67 | 2.3355 | 2.3355 | 2.3355 | 2.3355
State St Generating | 7970_G_8 | 7970 | G | 8 |  | Combustion Turbine | IC Engine | MIS_LMI | Michigan | 26 | BRANCH | 23 | 26023 | 1.8 | 10745 | 2001 | 9999 |  |  | N | Distillate Fuel Oil | [14 empty] | 1.67 | 2.3355 | 2.3355 | 2.3355 | 2.3355
State St Generating | 7970_G_9 | 7970 | G | 9 |  | Combustion Turbine | IC Engine | MIS_LMI | Michigan | 26 | BRANCH | 23 | 26023 | 1.8 | 10745 | 2001 | 9999 |  |  | N | Distillate Fuel Oil | [14 empty] | 1.67 | 2.3355 | 2.3355 | 2.3355 | 2.3355
Pella Peaking | 7971_G_10 | 7971 | G | 10 |  | Combustion Turbine | IC Engine | MIS_MIDA | Iowa | 19 | Marion | 125 | 19125 | 1.8 | 10745 | 2003 | 9999 |  |  | N | Distillate Fuel Oil | [14 empty] | 0.1496 | 2.3355 | 2.3355 | 2.3355 | 2.3355
Pella Peaking | 7971_G_11 | 7971 | G | 11 |  | Combustion Turbine | IC Engine | MIS_MIDA | Iowa | 19 | Marion | 125 | 19125 | 1.8 | 10887 | 2003 | 9999 |  |  | N | Distillate Fuel Oil | [14 empty] | 0.1496 | 2.3355 | 2.3355 | 2.3355 | 2.3355
Pella Peaking | 7971_G_12 | 7971 | G | 12 |  | Combustion Turbine | IC Engine | MIS_MIDA | Iowa | 19 | Marion | 125 | 19125 | 1.8 | 10887 | 2003 | 9999 |  |  | N | Distillate Fuel Oil | [14 empty] | 0.1496 | 2.3355 | 2.3355 | 2.3355 | 2.3355
Pella Peaking | 7971_G_13 | 7971 | G | 13 |  | Combustion Turbine | IC Engine | MIS_MIDA | Iowa | 19 | Marion | 125 | 19125 | 1.8 | 10887 | 2003 | 9999 |  |  | N | Distillate Fuel Oil | [14 empty] | 0.1496 | 2.3355 | 2.3355 | 2.3355 | 2.3355
Pella Peaking | 7971_G_14 | 7971 | G | 14 |  | Combustion Turbine | IC Engine | MIS_MIDA | Iowa | 19 | Marion | 125 | 19125 | 1.8 | 10887 | 2003 | 9999 |  |  | N | Distillate Fuel Oil | [14 empty] | 0.1496 | 2.3355 | 2.3355 | 2.3355 | 2.3355
Pella Peaking | 7971_G_15 | 7971 | G | 15 |  | Combustion Turbine | IC Engine | MIS_MIDA | Iowa | 19 | Marion | 125 | 19125 | 1.8 | 10887 | 2003 | 9999 |  |  | N | Distillate Fuel Oil | [15 empty] | 2.3355 | 2.3355 | 2.3355 | 2.3355
Pella Peaking | 7971_G_16 | 7971 | G | 16 |  | Combustion Turbine | IC Engine | MIS_MIDA | Iowa | 19 | Marion | 125 | 19125 | 1.8 | 10887 | 2003 | 9999 |  |  | N | Distillate Fuel Oil | [15 empty] | 2.3355 | 2.3355 | 2.3355 | 2.3355
Pella Peaking | 7971_G_3 | 7971 | G | 3 |  | Combustion Turbine | IC Engine | MIS_MIDA | Iowa | 19 | Marion | 125 | 19125 | 1.8 | 10885 | 2003 | 9999 |  |  | N | Distillate Fuel Oil | [14 empty] | 0.1496 | 2.3355 | 2.3355 | 2.3355 | 2.3355
Pella Peaking | 7971_G_4 | 7971 | G | 4 |  | Combustion Turbine | IC Engine | MIS_MIDA | Iowa | 19 | Marion | 125 | 19125 | 1.8 | 10885 | 2003 | 9999 |  |  | N | Distillate Fuel Oil | [14 empty] | 0.1496 | 2.3355 | 2.3355 | 2.3355 | 2.3355
Pella Peaking | 7971_G_5 | 7971 | G | 5 |  | Combustion Turbine | IC Engine | MIS_MIDA | Iowa | 19 | Marion | 125 | 19125 | 1.8 | 10885 | 2003 | 9999 |  |  | N | Distillate Fuel Oil | [14 empty] | 0.1496 | 2.3355 | 2.3355 | 2.3355 | 2.3355
Pella Peaking | 7971_G_6 | 7971 | G | 6 |  | Combustion Turbine | IC Engine | MIS_MIDA | Iowa | 19 | Marion | 125 | 19125 | 1.8 | 10885 | 2003 | 9999 |  |  | N | Distillate Fuel Oil | [14 empty] | 0.1496 | 2.3355 | 2.3355 | 2.3355 | 2.3355
Pella Peaking | 7971_G_7 | 7971 | G | 7 |  | Combustion Turbine | IC Engine | MIS_MIDA | Iowa | 19 | Marion | 125 | 19125 | 1.8 | 10885 | 2003 | 9999 |  |  | N | Distillate Fuel Oil | [14 empty] | 0.1496 | 2.3355 | 2.3355 | 2.3355 | 2.3355
Pella Peaking | 7971_G_8 | 7971 | G | 8 |  | Combustion Turbine | IC Engine | MIS_MIDA | Iowa | 19 | Marion | 125 | 19125 | 1.8 | 10885 | 2003 | 9999 |  |  | N | Distillate Fuel Oil | [14 empty] | 0.1496 | 2.3355 | 2.3355 | 2.3355 | 2.3355
Pella Peaking | 7971_G_9 | 7971 | G | 9 |  | Combustion Turbine | IC Engine | MIS_MIDA | Iowa | 19 | Marion | 125 | 19125 | 1.8 | 10885 | 2003 | 9999 |  |  | N | Distillate Fuel Oil | [14 empty] | 0.1496 | 2.3355 | 2.3355 | 2.3355 | 2.3355
Sumpter | 7972_G_1 | 7972 | G | 1 | 9882 | Combustion Turbine | Combustion Turbine | MIS_LMI | Michigan | 26 | Wayne | 163 | 26163 | 75 | 13274 | 2002 | 9999 |  |  | N | Natural Gas |  |  |  |  | DLNB | [9 empty] | 1.67 | 0.022819 | 0.022819 | 0.022819 | 0.022819
Sumpter | 7972_G_2 | 7972 | G | 2 | 9883 | Combustion Turbine | Combustion Turbine | MIS_LMI | Michigan | 26 | Wayne | 163 | 26163 | 76 | 13280 | 2002 | 9999 |  |  | N | Natural Gas |  |  |  |  | DLNB | [9 empty] | 1.67 | 0.022817 | 0.022817 | 0.022817 | 0.022817
Sumpter | 7972_G_3 | 7972 | G | 3 | 9884 | Combustion Turbine | Combustion Turbine | MIS_LMI | Michigan | 26 | Wayne | 163 | 26163 | 75 | 13275 | 2002 | 9999 |  |  | N | Natural Gas |  |  |  |  | DLNB | [9 empty] | 1.67 | 0.02612 | 0.02612 | 0.02612 | 0.02612
Sumpter | 7972_G_4 | 7972 | G | 4 | 9885 | Combustion Turbine | Combustion Turbine | MIS_LMI | Michigan | 26 | Wayne | 163 | 26163 | 74 | 13272 | 2002 | 9999 |  |  | N | Natural Gas |  |  |  |  | DLNB | [9 empty] | 1.67 | 0.025115 | 0.025115 | 0.025115 | 0.025115
Sharpe | 7973_G_1 | 7973 | G | 1 |  | Combustion Turbine | IC Engine | SPP_N | Kansas | 20 | Coffey | 31 | 20031 | 2 | 12512 | 2002 | 9999 |  |  | N | Distillate Fuel Oil | [15 empty] | 2.3355 | 2.3355 | 2.3355 | 2.3355
Sharpe | 7973_G_10 | 7973 | G | 10 |  | Combustion Turbine | IC Engine | SPP_N | Kansas | 20 | Coffey | 31 | 20031 | 2 | 12909 | 2002 | 9999 |  |  | N | Distillate Fuel Oil | [15 empty] | 2.3355 | 2.3355 | 2.3355 | 2.3355
Sharpe | 7973_G_2 | 7973 | G | 2 |  | Combustion Turbine | IC Engine | SPP_N | Kansas | 20 | Coffey | 31 | 20031 | 2 | 12909 | 2002 | 9999 |  |  | N | Distillate Fuel Oil | [15 empty] | 2.3355 | 2.3355 | 2.3355 | 2.3355
Sharpe | 7973_G_3 | 7973 | G | 3 |  | Combustion Turbine | IC Engine | SPP_N | Kansas | 20 | Coffey | 31 | 20031 | 2 | 12909 | 2002 | 9999 |  |  | N | Distillate Fuel Oil | [15 empty] | 2.3355 | 2.3355 | 2.3355 | 2.3355
Sharpe | 7973_G_4 | 7973 | G | 4 |  | Combustion Turbine | IC Engine | SPP_N | Kansas | 20 | Coffey | 31 | 20031 | 2 | 12909 | 2002 | 9999 |  |  | N | Distillate Fuel Oil | [15 empty] | 2.3355 | 2.3355 | 2.3355 | 2.3355
Sharpe | 7973_G_5 | 7973 | G | 5 |  | Combustion Turbine | IC Engine | SPP_N | Kansas | 20 | Coffey | 31 | 20031 | 2 | 12909 | 2002 | 9999 |  |  | N | Distillate Fuel Oil | [15 empty] | 2.3355 | 2.3355 | 2.3355 | 2.3355
Sharpe | 7973_G_6 | 7973 | G | 6 |  | Combustion Turbine | IC Engine | SPP_N | Kansas | 20 | Coffey | 31 | 20031 | 2 | 12909 | 2002 | 9999 |  |  | N | Distillate Fuel Oil | [15 empty] | 2.3355 | 2.3355 | 2.3355 | 2.3355
Sharpe | 7973_G_7 | 7973 | G | 7 |  | Combustion Turbine | IC Engine | SPP_N | Kansas | 20 | Coffey | 31 | 20031 | 2 | 12909 | 2002 | 9999 |  |  | N | Distillate Fuel Oil | [15 empty] | 2.3355 | 2.3355 | 2.3355 | 2.3355
Sharpe | 7973_G_8 | 7973 | G | 8 |  | Combustion Turbine | IC Engine | SPP_N | Kansas | 20 | Coffey | 31 | 20031 | 2 | 12909 | 2002 | 9999 |  |  | N | Distillate Fuel Oil | [15 empty] | 2.3355 | 2.3355 | 2.3355 | 2.3355
Sharpe | 7973_G_9 | 7973 | G | 9 |  | Combustion Turbine | IC Engine | SPP_N | Kansas | 20 | Coffey | 31 | 20031 | 2 | 12909 | 2002 | 9999 |  |  | N | Distillate Fuel Oil | [15 empty] | 2.3355 | 2.3355 | 2.3355 | 2.3355
Chamberlain Wind Project | 7974_G_WTC1 | 7974 | G | WTC1 |  | Wind |  | MIS_MAPP | South Dakota | 46 | Brule | 15 | 46015 | 1.3 | 0 | 2001 | 9999 |  |  | N | Wind | [15 empty] | 0 | 0 | 0 | 0
Chamberlain Wind Project | 7974_G_WTC2 | 7974 | G | WTC2 |  | Wind |  | MIS_MAPP | South Dakota | 46 | Brule | 15 | 46015 | 1.3 | 0 | 2001 | 9999 |  |  | N | Wind | [15 empty] | 0 | 0 | 0 | 0
Pyramid | 7975_G_1 | 7975 | G | 1 | 9287 | Combustion Turbine | Combustion Turbine | WECC_NM | New Mexico | 35 | Hidalgo | 23 | 35023 | 40 | 10745 | 2003 | 9999 |  |  | N | Natural Gas, Distillate Fuel Oil |  |  |  |  | H2O | [9 empty] | 0.74 | 0.11236 | 0.11236 | 0.11236 | 0.11236
Pyramid | 7975_G_2 | 7975 | G | 2 | 9288 | Combustion Turbine | Combustion Turbine | WECC_NM | New Mexico | 35 | Hidalgo | 23 | 35023 | 40 | 10745 | 2003 | 9999 |  |  | N | Natural Gas, Distillate Fuel Oil |  |  |  |  | H2O | [9 empty] | 0.74 | 0.13691 | 0.13691 | 0.13691 | 0.13691
Pyramid | 7975_G_3 | 7975 | G | 3 | 9289 | Combustion Turbine | Combustion Turbine | WECC_NM | New Mexico | 35 | Hidalgo | 23 | 35023 | 40 | 10745 | 2003 | 9999 |  |  | N | Natural Gas, Distillate Fuel Oil |  |  |  |  | H2O | [9 empty] | 0.74 | 0.10317 | 0.10317 | 0.10317 | 0.10317
Pyramid | 7975_G_4 | 7975 | G | 4 | 9290 | Combustion Turbine | Combustion Turbine | WECC_NM | New Mexico | 35 | Hidalgo | 23 | 35023 | 40 | 10745 | 2003 | 9999 |  |  | N | Natural Gas, Distillate Fuel Oil |  |  |  |  | H2O | [9 empty] | 0.74 | 0.10695 | 0.10695 | 0.10695 | 0.10695
Mulvane 2 | 7976_G_10 | 7976 | G | 10 |  | Combustion Turbine | IC Engine | SPP_N | Kansas | 20 | Sedgwick | 173 | 20173 | 3.8 | 11012 | 2003 | 9999 |  |  | N | Distillate Fuel Oil | [14 empty] | 3 | 2.3355 | 2.3355 | 2.3355 | 2.3355
Mulvane 2 | 7976_G_11 | 7976 | G | 11 |  | Combustion Turbine | IC Engine | SPP_N | Kansas | 20 | Sedgwick | 173 | 20173 | 3.8 | 11074 | 2003 | 9999 |  |  | N | Distillate Fuel Oil | [14 empty] | 3 | 2.3355 | 2.3355 | 2.3355 | 2.3355
Mulvane 2 | 7976_G_9 | 7976 | G | 9 |  | Combustion Turbine | IC Engine | SPP_N | Kansas | 20 | Sedgwick | 173 | 20173 | 1 | 11254 | 2003 | 9999 |  |  | N | Distillate Fuel Oil | [14 empty] | 3 | 2.3355 | 2.3355 | 2.3355 | 2.3355
Granite Falls 2 | 7977_G_1 | 7977 | G | 1 |  | Combustion Turbine | IC Engine | MIS_MNWI | Minnesota | 27 | YELLOW MEDICINE | 173 | 27173 | 2 | 10745 | 2003 | 9999 |  |  | N | Distillate Fuel Oil | [15 empty] | 2.3355 | 2.3355 | 2.3355 | 2.3355
Granite Falls 2 | 7977_G_2 | 7977 | G | 2 |  | Combustion Turbine | IC Engine | MIS_MNWI | Minnesota | 27 | YELLOW MEDICINE | 173 | 27173 | 2 | 10745 | 2003 | 9999 |  |  | N | Distillate Fuel Oil | [15 empty] | 2.3355 | 2.3355 | 2.3355 | 2.3355
Granite Falls 2 | 7977_G_3 | 7977 | G | 3 |  | Combustion Turbine | IC Engine | MIS_MNWI | Minnesota | 27 | YELLOW MEDICINE | 173 | 27173 | 2 | 10745 | 2003 | 9999 |  |  | N | Distillate Fuel Oil | [15 empty] | 2.3355 | 2.3355 | 2.3355 | 2.3355
Mill Creek | 7981_G_1 | 7981 | G | 1 | 9192 | Combustion Turbine | Combustion Turbine | S_VACA | South Carolina | 45 | Cherokee | 21 | 45021 | 74 | 12818 | 2002 | 9999 |  |  | N | Natural Gas, Distillate Fuel Oil |  |  |  |  | DLNB + H2O | [9 empty] | 3.5 | 0.034859 | 0.034859 | 0.034859 | 0.034859
Mill Creek | 7981_G_2 | 7981 | G | 2 | 9193 | Combustion Turbine | Combustion Turbine | S_VACA | South Carolina | 45 | Cherokee | 21 | 45021 | 74 | 12816 | 2002 | 9999 |  |  | N | Natural Gas, Distillate Fuel Oil |  |  |  |  | DLNB + H2O | [9 empty] | 3.5 | 0.033118 | 0.033118 | 0.033118 | 0.033118
Mill Creek | 7981_G_3 | 7981 | G | 3 | 9194 | Combustion Turbine | Combustion Turbine | S_VACA | South Carolina | 45 | Cherokee | 21 | 45021 | 74 | 12816 | 2002 | 9999 |  |  | N | Natural Gas, Distillate Fuel Oil |  |  |  |  | DLNB + H2O | [9 empty] | 3.5 | 0.035871 | 0.035871 | 0.035871 | 0.035871
Mill Creek | 7981_G_4 | 7981 | G | 4 | 9195 | Combustion Turbine | Combustion Turbine | S_VACA | South Carolina | 45 | Cherokee | 21 | 45021 | 74 | 12816 | 2002 | 9999 |  |  | N | Natural Gas, Distillate Fuel Oil |  |  |  |  | DLNB + H2O | [9 empty] | 3.5 | 0.032121 | 0.032121 | 0.032121 | 0.032121
Mill Creek | 7981_G_5 | 7981 | G | 5 | 9196 | Combustion Turbine | Combustion Turbine | S_VACA | South Carolina | 45 | Cherokee | 21 | 45021 | 74 | 12816 | 2003 | 9999 |  |  | N | Natural Gas, Distillate Fuel Oil |  |  |  |  | DLNB + H2O | [9 empty] | 3.5 | 0.029012 | 0.029012 | 0.029012 | 0.029012
Mill Creek | 7981_G_6 | 7981 | G | 6 | 9197 | Combustion Turbine | Combustion Turbine | S_VACA | South Carolina | 45 | Cherokee | 21 | 45021 | 74 | 12816 | 2003 | 9999 |  |  | N | Natural Gas, Distillate Fuel Oil |  |  |  |  | DLNB + H2O | [9 empty] | 3.5 | 0.034697 | 0.034697 | 0.034697 | 0.034697
Mill Creek | 7981_G_7 | 7981 | G | 7 | 9198 | Combustion Turbine | Combustion Turbine | S_VACA | South Carolina | 45 | Cherokee | 21 | 45021 | 74 | 12816 | 2003 | 9999 |  |  | N | Natural Gas, Distillate Fuel Oil |  |  |  |  | DLNB + H2O | [9 empty] | 3.5 | 0.028413 | 0.028413 | 0.028413 | 0.028413
Mill Creek | 7981_G_8 | 7981 | G | 8 | 9199 | Combustion Turbine | Combustion Turbine | S_VACA | South Carolina | 45 | Cherokee | 21 | 45021 | 74 | 12816 | 2003 | 9999 |  |  | N | Natural Gas, Distillate Fuel Oil |  |  |  |  | DLNB + H2O | [9 empty] | 3.5 | 0.027045 | 0.027045 | 0.027045 | 0.027045
South Generation | 7982_G_3 | 7982 | G | 3 |  | Combustion Turbine | IC Engine | MIS_MNWI | Minnesota | 27 | Redwood | 127 | 27127 | 2 | 10745 | 2003 | 9999 |  |  | N | Distillate Fuel Oil | [15 empty] | 2.3355 | 2.3355 | 2.3355 | 2.3355
South Generation | 7982_G_4 | 7982 | G | 4 |  | Combustion Turbine | IC Engine | MIS_MNWI | Minnesota | 27 | Redwood | 127 | 27127 | 2 | 10745 | 2003 | 9999 |  |  | N | Distillate Fuel Oil | [15 empty] | 2.3355 | 2.3355 | 2.3355 | 2.3355
South Generation | 7982_G_5 | 7982 | G | 5 |  | Combustion Turbine | IC Engine | MIS_MNWI | Minnesota | 27 | Redwood | 127 | 27127 | 2.2 | 10745 | 2003 | 9999 |  |  | N | Distillate Fuel Oil | [15 empty] | 2.3355 | 2.3355 | 2.3355 | 2.3355
Kalkaska CT #1 | 7984_G_001 | 7984 | G | 001 | 9291 | Combustion Turbine | Combustion Turbine | MIS_LMI | Michigan | 26 | Kalkaska | 79 | 26079 | 47 | 10745 | 2002 | 9999 |  |  | N | Natural Gas |  |  |  |  | H2O | [9 empty] | 1.67 | 0.075778 | 0.075778 | 0.075778 | 0.075778
Greater Des Moines | 7985_G_GT1 | 7985 | G | GT1 | 9886 | Combined Cycle |  | MIS_MIDA | Iowa | 19 | Polk | 153 | 19153 | 160 | 7628 | 2003 | 9999 |  |  | N | Natural Gas |  |  |  |  | DLNB | SCR | [8 empty] | 0.0015 | 0.0063833 | 0.0063833 | 0.0063833 | 0.0063833
Greater Des Moines | 7985_G_GT2 | 7985 | G | GT2 | 9887 | Combined Cycle |  | MIS_MIDA | Iowa | 19 | Polk | 153 | 19153 | 157 | 7628 | 2003 | 9999 |  |  | N | Natural Gas |  |  |  |  | DLNB | SCR | [8 empty] | 0.0015 | 0.0063833 | 0.0063833 | 0.0063833 | 0.0063833
Greater Des Moines | 7985_G_ST1 | 7985 | G | ST1 | 9886 | Combined Cycle |  | MIS_MIDA | Iowa | 19 | Polk | 153 | 19153 | 179 | 7628 | 2004 | 9999 |  |  | N | Natural Gas |  |  |  |  | DLNB | SCR | [8 empty] | 0.0015 | 0.0063833 | 0.0063833 | 0.0063833 | 0.0063833
Lake | 7987_G_L1 | 7987 | G | L1 | 9888 | Combustion Turbine | Combustion Turbine | WEC_LADW | California | 6 | Los Angeles | 37 | 06037 | 48 | 10745 | 2002 | 9999 |  |  | N | Natural Gas |  |  |  |  | H2O | SCR | [8 empty] | 0.74 | 0.023798 | 0.023798 | 0.023798 | 0.023798
Silver Creek | 7988_G_1 | 7988 | G | 1 | 88205 | Combustion Turbine | Combustion Turbine | S_SOU | Mississippi | 28 | Jefferson Davis | 65 | 28065 | 75 | 12420 | 2003 | 9999 |  |  | N | Natural Gas |  |  |  |  | DLNB | [9 empty] | 4.8 | 0.024273 | 0.024273 | 0.024273 | 0.024273
Silver Creek | 7988_G_2 | 7988 | G | 2 | 88206 | Combustion Turbine | Combustion Turbine | S_SOU | Mississippi | 28 | Jefferson Davis | 65 | 28065 | 75 | 12421 | 2004 | 9999 |  |  | N | Natural Gas |  |  |  |  | DLNB | [9 empty] | 4.8 | 0.027429 | 0.027429 | 0.027429 | 0.027429
Silver Creek | 7988_G_3 | 7988 | G | 3 | 88207 | Combustion Turbine | Combustion Turbine | S_SOU | Mississippi | 28 | Jefferson Davis | 65 | 28065 | 75 | 12421 | 2005 | 9999 |  |  | N | Natural Gas |  |  |  |  | DLNB | [9 empty] | 4.8 | 0.025841 | 0.025841 | 0.025841 | 0.025841
Sylvarena | 7989_G_1 | 7989 | G | 1 | 88208 | Combustion Turbine | Combustion Turbine | S_SOU | Mississippi | 28 | Smith | 129 | 28129 | 43 | 10827 | 2003 | 9999 |  |  | N | Natural Gas |  |  |  |  | H2O | [9 empty] | 4.8 | 0.074715 | 0.074715 | 0.074715 | 0.074715
Sylvarena | 7989_G_2 | 7989 | G | 2 | 88209 | Combustion Turbine | Combustion Turbine | S_SOU | Mississippi | 28 | Smith | 129 | 28129 | 43 | 10827 | 2003 | 9999 |  |  | N | Natural Gas |  |  |  |  | H2O | [9 empty] | 4.8 | 0.073809 | 0.073809 | 0.073809 | 0.073809
Sylvarena | 7989_G_3 | 7989 | G | 3 | 88210 | Combustion Turbine | Combustion Turbine | S_SOU | Mississippi | 28 | Smith | 129 | 28129 | 43 | 10827 | 2003 | 9999 |  |  | N | Natural Gas |  |  |  |  | H2O | [9 empty] | 4.8 | 0.082085 | 0.082085 | 0.082085 | 0.082085
Altamont | 7990_G_1 | 7990 | G | 1 |  | Combustion Turbine | IC Engine | MIS_IL | Illinois | 17 | Effingham | 49 | 17049 | 1.8 | 10745 | 2002 | 9999 |  |  | N | Distillate Fuel Oil | [14 empty] | 1 | 2.3355 | 2.3355 | 2.3355 | 2.3355
Altamont | 7990_G_2 | 7990 | G | 2 |  | Combustion Turbine | IC Engine | MIS_IL | Illinois | 17 | Effingham | 49 | 17049 | 1.8 | 10893 | 2002 | 9999 |  |  | N | Distillate Fuel Oil | [14 empty] | 1 | 2.3355 | 2.3355 | 2.3355 | 2.3355
Altamont | 7990_G_3 | 7990 | G | 3 |  | Combustion Turbine | IC Engine | MIS_IL | Illinois | 17 | Effingham | 49 | 17049 | 1.8 | 10893 | 2002 | 9999 |  |  | N | Distillate Fuel Oil | [14 empty] | 1 | 2.3355 | 2.3355 | 2.3355 | 2.3355
Altamont | 7990_G_4 | 7990 | G | 4 |  | Combustion Turbine | IC Engine | MIS_IL | Illinois | 17 | Effingham | 49 | 17049 | 1.8 | 10893 | 2006 | 9999 |  |  | N | Distillate Fuel Oil | [15 empty] | 2.3355 | 2.3355 | 2.3355 | 2.3355
West Campus Cogeneration Facility | 7991_G_1 | 7991 | G | 1 | 10043 | Combined Cycle |  | MIS_WUMS | Wisconsin | 55 | Dane | 25 | 55025 | 32 | 10177 | 2005 | 9999 |  |  | Y | Natural Gas, Distillate Fuel Oil |  |  |  |  | H2O | SCR | [9 empty] | 0.012268 | 0.012268 | 0.012268 | 0.012268
West Campus Cogeneration Facility | 7991_G_CT2 | 7991 | G | CT2 | 10044 | Combined Cycle |  | MIS_WUMS | Wisconsin | 55 | Dane | 25 | 55025 | 32 | 10177 | 2005 | 9999 |  |  | Y | Natural Gas, Distillate Fuel Oil |  |  |  |  | H2O | SCR | [9 empty] | 0.012268 | 0.012268 | 0.012268 | 0.012268
West Campus Cogeneration Facility | 7991_G_STG1 | 7991 | G | STG1 | 10043 | Combined Cycle |  | MIS_WUMS | Wisconsin | 55 | Dane | 25 | 55025 | 66 | 10177 | 2005 | 9999 |  |  | Y | Natural Gas, Distillate Fuel Oil |  |  |  |  | H2O | SCR | [9 empty] | 0.012268 | 0.012268 | 0.012268 | 0.012268
Airport Industrial | 7995_G_IC1 | 7995 | G | IC1 |  | Combustion Turbine | IC Engine | WECC_CO | Colorado | 8 | Pueblo | 101 | 08101 | 2.5 | 12774 | 2002 | 9999 |  |  | N | Distillate Fuel Oil | [14 empty] | 1.2 | 2.3355 | 2.3355 | 2.3355 | 2.3355
Airport Industrial | 7995_G_IC2 | 7995 | G | IC2 |  | Combustion Turbine | IC Engine | WECC_CO | Colorado | 8 | Pueblo | 101 | 08101 | 2.5 | 12774 | 2002 | 9999 |  |  | N | Distillate Fuel Oil | [14 empty] | 1.2 | 2.3355 | 2.3355 | 2.3355 | 2.3355
Airport Industrial | 7995_G_IC3 | 7995 | G | IC3 |  | Combustion Turbine | IC Engine | WECC_CO | Colorado | 8 | Pueblo | 101 | 08101 | 2.5 | 12774 | 2002 | 9999 |  |  | N | Distillate Fuel Oil | [14 empty] | 1.2 | 2.3355 | 2.3355 | 2.3355 | 2.3355
Airport Industrial | 7995_G_IC4 | 7995 | G | IC4 |  | Combustion Turbine | IC Engine | WECC_CO | Colorado | 8 | Pueblo | 101 | 08101 | 2.5 | 12774 | 2002 | 9999 |  |  | N | Distillate Fuel Oil | [14 empty] | 1.2 | 2.3355 | 2.3355 | 2.3355 | 2.3355
Winston | 7997_G_WD01 | 7997 | G | WD01 |  | Combustion Turbine | IC Engine | FRCC | Florida | 12 | Polk | 105 | 12105 | 2.5 | 25000 | 2001 | 9999 |  |  | N | Distillate Fuel Oil | [5 empty] | SCR | [8 empty] | 0.8 | 2.3355 | 0.46709 | 2.3355 | 0.46709
Winston | 7997_G_WD02 | 7997 | G | WD02 |  | Combustion Turbine | IC Engine | FRCC | Florida | 12 | Polk | 105 | 12105 | 2.5 | 25000 | 2001 | 9999 |  |  | N | Distillate Fuel Oil | [5 empty] | SCR | [8 empty] | 0.8 | 2.3355 | 0.46709 | 2.3355 | 0.46709
Winston | 7997_G_WD03 | 7997 | G | WD03 |  | Combustion Turbine | IC Engine | FRCC | Florida | 12 | Polk | 105 | 12105 | 2.5 | 25000 | 2001 | 9999 |  |  | N | Distillate Fuel Oil | [5 empty] | SCR | [8 empty] | 0.8 | 2.3355 | 0.46709 | 2.3355 | 0.46709
Winston | 7997_G_WD04 | 7997 | G | WD04 |  | Combustion Turbine | IC Engine | FRCC | Florida | 12 | Polk | 105 | 12105 | 2.5 | 25000 | 2001 | 9999 |  |  | N | Distillate Fuel Oil | [5 empty] | SCR | [8 empty] | 0.8 | 2.3355 | 0.46709 | 2.3355 | 0.46709
Winston | 7997_G_WD05 | 7997 | G | WD05 |  | Combustion Turbine | IC Engine | FRCC | Florida | 12 | Polk | 105 | 12105 | 2.5 | 12774 | 2001 | 9999 |  |  | N | Distillate Fuel Oil | [15 empty] | 2.3355 | 2.3355 | 2.3355 | 2.3355
Winston | 7997_G_WD06 | 7997 | G | WD06 |  | Combustion Turbine | IC Engine | FRCC | Florida | 12 | Polk | 105 | 12105 | 2.5 | 12774 | 2001 | 9999 |  |  | N | Distillate Fuel Oil | [15 empty] | 2.3355 | 2.3355 | 2.3355 | 2.3355
Winston | 7997_G_WD07 | 7997 | G | WD07 |  | Combustion Turbine | IC Engine | FRCC | Florida | 12 | Polk | 105 | 12105 | 2.5 | 12774 | 2001 | 9999 |  |  | N | Distillate Fuel Oil | [15 empty] | 2.3355 | 2.3355 | 2.3355 | 2.3355
Winston | 7997_G_WD08 | 7997 | G | WD08 |  | Combustion Turbine | IC Engine | FRCC | Florida | 12 | Polk | 105 | 12105 | 2.5 | 12774 | 2001 | 9999 |  |  | N | Distillate Fuel Oil | [15 empty] | 2.3355 | 2.3355 | 2.3355 | 2.3355
Winston | 7997_G_WD09 | 7997 | G | WD09 |  | Combustion Turbine | IC Engine | FRCC | Florida | 12 | Polk | 105 | 12105 | 2.5 | 12774 | 2001 | 9999 |  |  | N | Distillate Fuel Oil | [15 empty] | 2.3355 | 2.3355 | 2.3355 | 2.3355
Winston | 7997_G_WD10 | 7997 | G | WD10 |  | Combustion Turbine | IC Engine | FRCC | Florida | 12 | Polk | 105 | 12105 | 2.5 | 12774 | 2001 | 9999 |  |  | N | Distillate Fuel Oil | [15 empty] | 2.3355 | 2.3355 | 2.3355 | 2.3355
Winston | 7997_G_WD11 | 7997 | G | WD11 |  | Combustion Turbine | IC Engine | FRCC | Florida | 12 | Polk | 105 | 12105 | 2.5 | 12774 | 2001 | 9999 |  |  | N | Distillate Fuel Oil | [15 empty] | 2.3355 | 2.3355 | 2.3355 | 2.3355
Winston | 7997_G_WD12 | 7997 | G | WD12 |  | Combustion Turbine | IC Engine | FRCC | Florida | 12 | Polk | 105 | 12105 | 2.5 | 12774 | 2001 | 9999 |  |  | N | Distillate Fuel Oil | [15 empty] | 2.3355 | 2.3355 | 2.3355 | 2.3355
Winston | 7997_G_WD13 | 7997 | G | WD13 |  | Combustion Turbine | IC Engine | FRCC | Florida | 12 | Polk | 105 | 12105 | 2.5 | 12774 | 2001 | 9999 |  |  | N | Distillate Fuel Oil | [15 empty] | 2.3355 | 2.3355 | 2.3355 | 2.3355
Winston | 7997_G_WD14 | 7997 | G | WD14 |  | Combustion Turbine | IC Engine | FRCC | Florida | 12 | Polk | 105 | 12105 | 2.5 | 12774 | 2001 | 9999 |  |  | N | Distillate Fuel Oil | [15 empty] | 2.3355 | 2.3355 | 2.3355 | 2.3355
Winston | 7997_G_WD15 | 7997 | G | WD15 |  | Combustion Turbine | IC Engine | FRCC | Florida | 12 | Polk | 105 | 12105 | 2.5 | 12774 | 2001 | 9999 |  |  | N | Distillate Fuel Oil | [15 empty] | 2.3355 | 2.3355 | 2.3355 | 2.3355
Winston | 7997_G_WD16 | 7997 | G | WD16 |  | Combustion Turbine | IC Engine | FRCC | Florida | 12 | Polk | 105 | 12105 | 2.5 | 12774 | 2001 | 9999 |  |  | N | Distillate Fuel Oil | [15 empty] | 2.3355 | 2.3355 | 2.3355 | 2.3355
Winston | 7997_G_WD17 | 7997 | G | WD17 |  | Combustion Turbine | IC Engine | FRCC | Florida | 12 | Polk | 105 | 12105 | 2.5 | 12774 | 2001 | 9999 |  |  | N | Distillate Fuel Oil | [15 empty] | 2.3355 | 2.3355 | 2.3355 | 2.3355
Winston | 7997_G_WD18 | 7997 | G | WD18 |  | Combustion Turbine | IC Engine | FRCC | Florida | 12 | Polk | 105 | 12105 | 2.5 | 12774 | 2001 | 9999 |  |  | N | Distillate Fuel Oil | [15 empty] | 2.3355 | 2.3355 | 2.3355 | 2.3355
Winston | 7997_G_WD19 | 7997 | G | WD19 |  | Combustion Turbine | IC Engine | FRCC | Florida | 12 | Polk | 105 | 12105 | 2.5 | 12774 | 2001 | 9999 |  |  | N | Distillate Fuel Oil | [15 empty] | 2.3355 | 2.3355 | 2.3355 | 2.3355
Winston | 7997_G_WD20 | 7997 | G | WD20 |  | Combustion Turbine | IC Engine | FRCC | Florida | 12 | Polk | 105 | 12105 | 2.5 | 12774 | 2001 | 9999 |  |  | N | Distillate Fuel Oil | [15 empty] | 2.3355 | 2.3355 | 2.3355 | 2.3355
Tri Cities | 7998_G_TC1 | 7998 | G | TC1 |  | Landfill Gas |  | WECC_AZ | Arizona | 4 | Maricopa | 13 | 04013 | 0.8 | 13500 | 2001 | 9999 |  |  | N | Landfill Gas | [15 empty] | 0.043947 | 0.043947 | 0.043947 | 0.043947
Tri Cities | 7998_G_TC2 | 7998 | G | TC2 |  | Landfill Gas |  | WECC_AZ | Arizona | 4 | Maricopa | 13 | 04013 | 0.8 | 13500 | 2001 | 9999 |  |  | N | Landfill Gas | [15 empty] | 0.043947 | 0.043947 | 0.043947 | 0.043947
Tri Cities | 7998_G_TC3 | 7998 | G | TC3 |  | Landfill Gas |  | WECC_AZ | Arizona | 4 | Maricopa | 13 | 04013 | 0.8 | 13500 | 2001 | 9999 |  |  | N | Landfill Gas | [15 empty] | 0.043947 | 0.043947 | 0.043947 | 0.043947
Tri Cities | 7998_G_TC4 | 7998 | G | TC4 |  | Landfill Gas |  | WECC_AZ | Arizona | 4 | Maricopa | 13 | 04013 | 0.8 | 13500 | 2001 | 9999 |  |  | N | Landfill Gas | [15 empty] | 0.043947 | 0.043947 | 0.043947 | 0.043947
Tri Cities | 7998_G_TC5 | 7998 | G | TC5 |  | Landfill Gas |  | WECC_AZ | Arizona | 4 | Maricopa | 13 | 04013 | 0.8 | 13500 | 2001 | 9999 |  |  | N | Landfill Gas | [15 empty] | 0.043947 | 0.043947 | 0.043947 | 0.043947
Grays Harbor Energy Facility | 7999_G_CT1 | 7999 | G | CT1 | 89846 | Combined Cycle |  | WECC_PNW | Washington | 53 | Grays Harbor | 27 | 53027 | 165 | 7314 | 2008 | 9999 |  |  | N | Natural Gas |  |  |  |  | DLNB | SCR | [9 empty] | 0.014158 | 0.014158 | 0.014158 | 0.014158
Grays Harbor Energy Facility | 7999_G_CT2 | 7999 | G | CT2 | 89847 | Combined Cycle |  | WECC_PNW | Washington | 53 | Grays Harbor | 27 | 53027 | 172 | 7314 | 2008 | 9999 |  |  | N | Natural Gas |  |  |  |  | DLNB | SCR | [9 empty] | 0.014158 | 0.014158 | 0.014158 | 0.014158
Grays Harbor Energy Facility | 7999_G_ST1 | 7999 | G | ST1 | 89846 | Combined Cycle |  | WECC_PNW | Washington | 53 | Grays Harbor | 27 | 53027 | 300 | 7314 | 2008 | 9999 |  |  | N | Natural Gas |  |  |  |  | DLNB | SCR | [9 empty] | 0.014158 | 0.014158 | 0.014158 | 0.014158
Beatrice | 8000_G_CT1 | 8000 | G | CT1 | 88088 | Combined Cycle |  | SPP_NEBR | Nebraska | 31 | Gage | 67 | 31067 | 78 | 7973 | 2005 | 9999 |  |  | N | Natural Gas |  |  |  |  | DLNB | SCR | [9 empty] | 0.011176 | 0.011176 | 0.011176 | 0.011176
Beatrice | 8000_G_CT2 | 8000 | G | CT2 | 88089 | Combined Cycle |  | SPP_NEBR | Nebraska | 31 | Gage | 67 | 31067 | 79 | 7973 | 2005 | 9999 |  |  | N | Natural Gas |  |  |  |  | DLNB | SCR | [9 empty] | 0.011176 | 0.011176 | 0.011176 | 0.011176
Beatrice | 8000_G_ST1 | 8000 | G | ST1 | 88088 | Combined Cycle |  | SPP_NEBR | Nebraska | 31 | Gage | 67 | 31067 | 80 | 7973 | 2005 | 9999 |  |  | N | Natural Gas |  |  |  |  | DLNB | SCR | [9 empty] | 0.011176 | 0.011176 | 0.011176 | 0.011176
Fife Brook | 8004_G_GEN1 | 8004 | G | GEN1 |  | Hydro |  | NENGREST | Massachusetts | 25 | Berkshire | 3 | 25003 | 11.2 | 0 | 1974 | 9999 |  |  | N | Hydro | [15 empty] | 0 | 0 | 0 | 0
Bear Swamp | 8005_G_GEN1 | 8005 | G | GEN1 |  | Pumped Storage |  | NENGREST | Massachusetts | 25 | Berkshire | 3 | 25003 | 300 | 0 | 1974 | 9999 |  |  | N | Pumped Storage | [15 empty] | 0 | 0 | 0 | 0
Bear Swamp | 8005_G_GEN2 | 8005 | G | GEN2 |  | Pumped Storage |  | NENGREST | Massachusetts | 25 | Berkshire | 3 | 25003 | 300 | 0 | 1974 | 9999 |  |  | N | Pumped Storage | [15 empty] | 0 | 0 | 0 | 0
Holtsville | 8007_G_1 | 8007 | G | 1 | 3402 | Combustion Turbine | Combustion Turbine | NY_Z_K | New York | 36 | Suffolk | 103 | 36103 | 51 | 15011 | 1974 | 9999 |  |  | N | Distillate Fuel Oil |  |  |  |  | H2O | [9 empty] | 1.053 | 0.4307 | 0.4307 | 0.4307 | 0.4307
Holtsville | 8007_G_10 | 8007 | G | 10 | 3411 | Combustion Turbine | Combustion Turbine | NY_Z_K | New York | 36 | Suffolk | 103 | 36103 | 54 | 15016 | 1975 | 9999 |  |  | N | Distillate Fuel Oil |  |  |  |  | H2O | [9 empty] | 1.053 | 0.4307 | 0.4307 | 0.4307 | 0.4307
Holtsville | 8007_G_2 | 8007 | G | 2 | 3403 | Combustion Turbine | Combustion Turbine | NY_Z_K | New York | 36 | Suffolk | 103 | 36103 | 47 | 15021 | 1974 | 9999 |  |  | N | Distillate Fuel Oil |  |  |  |  | H2O | [9 empty] | 1.053 | 0.4307 | 0.4307 | 0.4307 | 0.4307
Holtsville | 8007_G_3 | 8007 | G | 3 | 3404 | Combustion Turbine | Combustion Turbine | NY_Z_K | New York | 36 | Suffolk | 103 | 36103 | 47 | 15016 | 1974 | 9999 |  |  | N | Distillate Fuel Oil |  |  |  |  | H2O | [9 empty] | 1.053 | 0.4307 | 0.4307 | 0.4307 | 0.4307
Holtsville | 8007_G_4 | 8007 | G | 4 | 3405 | Combustion Turbine | Combustion Turbine | NY_Z_K | New York | 36 | Suffolk | 103 | 36103 | 50 | 15015 | 1974 | 9999 |  |  | N | Distillate Fuel Oil |  |  |  |  | H2O | [9 empty] | 1.053 | 0.4307 | 0.4307 | 0.4307 | 0.4307
Holtsville | 8007_G_5 | 8007 | G | 5 | 3406 | Combustion Turbine | Combustion Turbine | NY_Z_K | New York | 36 | Suffolk | 103 | 36103 | 54 | 15014 | 1974 | 9999 |  |  | N | Distillate Fuel Oil |  |  |  |  | H2O | [9 empty] | 1.053 | 0.4307 | 0.4307 | 0.4307 | 0.4307
Holtsville | 8007_G_6 | 8007 | G | 6 | 3407 | Combustion Turbine | Combustion Turbine | NY_Z_K | New York | 36 | Suffolk | 103 | 36103 | 50 | 15017 | 1975 | 9999 |  |  | N | Distillate Fuel Oil |  |  |  |  | H2O | [9 empty] | 1.053 | 0.4307 | 0.4307 | 0.4307 | 0.4307
Holtsville | 8007_G_7 | 8007 | G | 7 | 3408 | Combustion Turbine | Combustion Turbine | NY_Z_K | New York | 36 | Suffolk | 103 | 36103 | 53 | 15017 | 1975 | 9999 |  |  | N | Distillate Fuel Oil |  |  |  |  | H2O | [9 empty] | 1.053 | 0.4307 | 0.4307 | 0.4307 | 0.4307
Holtsville | 8007_G_8 | 8007 | G | 8 | 3409 | Combustion Turbine | Combustion Turbine | NY_Z_K | New York | 36 | Suffolk | 103 | 36103 | 58 | 15013 | 1975 | 9999 |  |  | N | Distillate Fuel Oil |  |  |  |  | H2O | [9 empty] | 1.053 | 0.4307 | 0.4307 | 0.4307 | 0.4307
Holtsville | 8007_G_9 | 8007 | G | 9 | 3410 | Combustion Turbine | Combustion Turbine | NY_Z_K | New York | 36 | Suffolk | 103 | 36103 | 52 | 15017 | 1975 | 9999 |  |  | N | Distillate Fuel Oil |  |  |  |  | H2O | [9 empty] | 1.053 | 0.4307 | 0.4307 | 0.4307 | 0.4307
Mickleton Station | 8008_G_MICK | 8008 | G | MICK | 3422 | Combustion Turbine | Combustion Turbine | PJM_EMAC | New Jersey | 34 | Gloucester | 15 | 34015 | 50 | 15161 | 1974 | 9999 |  |  | N | Natural Gas | [14 empty] | 0.21 | 0.1451 | 0.1451 | 0.1451 | 0.1451
Auburn State Street | 8009_G_1 | 8009 | G | 1 |  | Combustion Turbine | Combustion Turbine | NY_Z_C&E | New York | 36 | Cayuga | 11 | 36011 | 5.3 | 13888 | 2000 | 9999 |  |  | N | Natural Gas | [14 empty] | 1.053 | 0.18367 | 0.18367 | 0.18367 | 0.18367
Murray Turbine | 8010_G_1 | 8010 | G | 1 |  | Combustion Turbine | Combustion Turbine | WECC_UT | Utah | 49 | Salt Lake | 35 | 49035 | 12 | 11383 | 2001 | 9999 |  |  | N | Natural Gas | [14 empty] | 0.85 | 0.18367 | 0.18367 | 0.18367 | 0.18367
Murray Turbine | 8010_G_2 | 8010 | G | 2 |  | Combustion Turbine | Combustion Turbine | WECC_UT | Utah | 49 | Salt Lake | 35 | 49035 | 12 | 11383 | 2001 | 9999 |  |  | N | Natural Gas | [14 empty] | 0.85 | 0.18367 | 0.18367 | 0.18367 | 0.18367
Murray Turbine | 8010_G_3 | 8010 | G | 3 |  | Combustion Turbine | Combustion Turbine | WECC_UT | Utah | 49 | Salt Lake | 35 | 49035 | 12 | 11383 | 2002 | 9999 |  |  | N | Natural Gas | [14 empty] | 0.85 | 0.18367 | 0.18367 | 0.18367 | 0.18367
Three Mile Island | 8011_G_1 | 8011 | G | 1 |  | Nuclear |  | PJM_WMAC | Pennsylvania | 42 | Dauphin | 43 | 42043 | 805 | 10460 | 1974 | 2034 |  |  | N | Nuclear Fuel | [15 empty] | 0 | 0 | 0 | 0
Croydon CT Generating Station | 8012_G_11 | 8012 | G | 11 | 3423 | Combustion Turbine | Combustion Turbine | PJM_EMAC | Pennsylvania | 42 | Bucks | 17 | 42017 | 49 | 13863 | 1974 | 9999 |  |  | N | Distillate Fuel Oil | [14 empty] | 1 | 0.59797 | 0.59797 | 0.59797 | 0.59797
Croydon CT Generating Station | 8012_G_12 | 8012 | G | 12 | 3424 | Combustion Turbine | Combustion Turbine | PJM_EMAC | Pennsylvania | 42 | Bucks | 17 | 42017 | 49 | 13865 | 1974 | 9999 |  |  | N | Distillate Fuel Oil | [14 empty] | 1 | 0.59803 | 0.59803 | 0.59803 | 0.59803
Croydon CT Generating Station | 8012_G_21 | 8012 | G | 21 | 3425 | Combustion Turbine | Combustion Turbine | PJM_EMAC | Pennsylvania | 42 | Bucks | 17 | 42017 | 49 | 13865 | 1974 | 9999 |  |  | N | Distillate Fuel Oil | [14 empty] | 1 | 0.59797 | 0.59797 | 0.59797 | 0.59797
Croydon CT Generating Station | 8012_G_22 | 8012 | G | 22 | 3426 | Combustion Turbine | Combustion Turbine | PJM_EMAC | Pennsylvania | 42 | Bucks | 17 | 42017 | 49 | 13865 | 1974 | 9999 |  |  | N | Distillate Fuel Oil | [14 empty] | 1 | 0.59798 | 0.59798 | 0.59798 | 0.59798
Croydon CT Generating Station | 8012_G_31 | 8012 | G | 31 | 3427 | Combustion Turbine | Combustion Turbine | PJM_EMAC | Pennsylvania | 42 | Bucks | 17 | 42017 | 49 | 13865 | 1974 | 9999 |  |  | N | Distillate Fuel Oil | [14 empty] | 1 | 0.59799 | 0.59799 | 0.59799 | 0.59799
Croydon CT Generating Station | 8012_G_32 | 8012 | G | 32 | 3428 | Combustion Turbine | Combustion Turbine | PJM_EMAC | Pennsylvania | 42 | Bucks | 17 | 42017 | 49 | 13865 | 1974 | 9999 |  |  | N | Distillate Fuel Oil | [14 empty] | 1 | 0.5981 | 0.5981 | 0.5981 | 0.5981
Croydon CT Generating Station | 8012_G_41 | 8012 | G | 41 | 3429 | Combustion Turbine | Combustion Turbine | PJM_EMAC | Pennsylvania | 42 | Bucks | 17 | 42017 | 49 | 13865 | 1974 | 9999 |  |  | N | Distillate Fuel Oil | [14 empty] | 1 | 0.5981 | 0.5981 | 0.5981 | 0.5981
Croydon CT Generating Station | 8012_G_42 | 8012 | G | 42 | 3430 | Combustion Turbine | Combustion Turbine | PJM_EMAC | Pennsylvania | 42 | Bucks | 17 | 42017 | 49 | 13865 | 1974 | 9999 |  |  | N | Distillate Fuel Oil | [14 empty] | 1 | 0.59804 | 0.59804 | 0.59804 | 0.59804
Winter | 8013_G_IC 1 | 8013 | G | IC 1 |  | Combustion Turbine | IC Engine | MIS_MNWI | Wisconsin | 55 | Sawyer | 113 | 55113 | 2.8 | 12774 | 2002 | 9999 |  |  | N | Distillate Fuel Oil | [14 empty] | 3 | 2.3355 | 2.3355 | 2.3355 | 2.3355
Winter | 8013_G_IC 2 | 8013 | G | IC 2 |  | Combustion Turbine | IC Engine | MIS_MNWI | Wisconsin | 55 | Sawyer | 113 | 55113 | 2.8 | 12774 | 2002 | 9999 |  |  | N | Distillate Fuel Oil | [14 empty] | 3 | 2.3355 | 2.3355 | 2.3355 | 2.3355
Paragould Reciprocating | 8015_G_011 | 8015 | G | 011 |  | Combustion Turbine | IC Engine | S_D_N_AR | Arkansas | 5 | Greene | 55 | 05055 | 6 | 10745 | 2001 | 9999 |  |  | N | Natural Gas | [15 empty] | 2.0543 | 2.0543 | 2.0543 | 2.0543
Paragould Reciprocating | 8015_G_021 | 8015 | G | 021 |  | Combustion Turbine | IC Engine | S_D_N_AR | Arkansas | 5 | Greene | 55 | 05055 | 6 | 10745 | 2001 | 9999 |  |  | N | Natural Gas | [15 empty] | 2.0543 | 2.0543 | 2.0543 | 2.0543
Paragould Reciprocating | 8015_G_031 | 8015 | G | 031 |  | Combustion Turbine | IC Engine | S_D_N_AR | Arkansas | 5 | Greene | 55 | 05055 | 6 | 10745 | 2001 | 9999 |  |  | N | Natural Gas | [15 empty] | 2.0543 | 2.0543 | 2.0543 | 2.0543
Factory | 8016_G_1 | 8016 | G | 1 | 9200 | Combustion Turbine | Combustion Turbine | MIS_IL | Illinois | 17 | Sangamon | 167 | 17167 | 17 | 25000 | 1973 | 9999 |  |  | N | Distillate Fuel Oil | [14 empty] | 1 | 1.1997 | 1.1997 | 1.1997 | 1.1997
Portage | 8019_G_1 | 8019 | G | 1 |  | Combustion Turbine | Combustion Turbine | MIS_WUMS | Michigan | 26 | Houghton | 61 | 26061 | 18.8 | 18902 | 1973 | 9999 |  |  | N | Distillate Fuel Oil | [14 empty] | 1.67 | 0.76538 | 0.76538 | 0.76538 | 0.76538
Baldwin City | 8020_G_7 | 8020 | G | 7 |  | Combustion Turbine | IC Engine | SPP_N | Kansas | 20 | Douglas | 45 | 20045 | 3.1 | 13227 | 2004 | 9999 |  |  | N | Natural Gas, Distillate Fuel Oil | [15 empty] | 2.3355 | 2.3355 | 2.3355 | 2.3355
Baldwin City | 8020_G_8 | 8020 | G | 8 |  | Combustion Turbine | IC Engine | SPP_N | Kansas | 20 | Douglas | 45 | 20045 | 3.1 | 13252 | 2004 | 9999 |  |  | N | Natural Gas, Distillate Fuel Oil | [15 empty] | 2.3355 | 2.3355 | 2.3355 | 2.3355
Boulder Park | 8022_G_1 | 8022 | G | 1 |  | Combustion Turbine | IC Engine | WECC_PNW | Washington | 53 | Spokane | 63 | 53063 | 4.1 | 10745 | 2002 | 9999 |  |  | N | Natural Gas | [14 empty] | 2.6303 | 2.0543 | 2.0543 | 2.0543 | 2.0543
Boulder Park | 8022_G_2 | 8022 | G | 2 |  | Combustion Turbine | IC Engine | WECC_PNW | Washington | 53 | Spokane | 63 | 53063 | 4.1 | 10745 | 2002 | 9999 |  |  | N | Natural Gas | [14 empty] | 2.6303 | 2.0543 | 2.0543 | 2.0543 | 2.0543
Boulder Park | 8022_G_3 | 8022 | G | 3 |  | Combustion Turbine | IC Engine | WECC_PNW | Washington | 53 | Spokane | 63 | 53063 | 4.1 | 10745 | 2002 | 9999 |  |  | N | Natural Gas | [14 empty] | 2.6303 | 2.0543 | 2.0543 | 2.0543 | 2.0543
Boulder Park | 8022_G_4 | 8022 | G | 4 |  | Combustion Turbine | IC Engine | WECC_PNW | Washington | 53 | Spokane | 63 | 53063 | 4.1 | 10745 | 2002 | 9999 |  |  | N | Natural Gas | [14 empty] | 2.6303 | 2.0543 | 2.0543 | 2.0543 | 2.0543
Boulder Park | 8022_G_5 | 8022 | G | 5 |  | Combustion Turbine | IC Engine | WECC_PNW | Washington | 53 | Spokane | 63 | 53063 | 4.1 | 10745 | 2002 | 9999 |  |  | N | Natural Gas | [14 empty] | 2.6303 | 2.0543 | 2.0543 | 2.0543 | 2.0543
Boulder Park | 8022_G_6 | 8022 | G | 6 |  | Combustion Turbine | IC Engine | WECC_PNW | Washington | 53 | Spokane | 63 | 53063 | 4.1 | 10745 | 2002 | 9999 |  |  | N | Natural Gas | [14 empty] | 2.6303 | 2.0543 | 2.0543 | 2.0543 | 2.0543
Hartzog | 8026_G_1 | 8026 | G | 1 |  | Combustion Turbine | Combustion Turbine | WECC_WY | Wyoming | 56 | Campbell | 5 | 56005 | 5 | 12681 | 2002 | 9999 |  |  | N | Natural Gas | [14 empty] | 0.8 | 0.18367 | 0.18367 | 0.18367 | 0.18367
Hartzog | 8026_G_2 | 8026 | G | 2 |  | Combustion Turbine | Combustion Turbine | WECC_WY | Wyoming | 56 | Campbell | 5 | 56005 | 5 | 12683 | 2002 | 9999 |  |  | N | Natural Gas | [14 empty] | 0.8 | 0.18367 | 0.18367 | 0.18367 | 0.18367
Hartzog | 8026_G_3 | 8026 | G | 3 |  | Combustion Turbine | Combustion Turbine | WECC_WY | Wyoming | 56 | Campbell | 5 | 56005 | 5 | 12683 | 2002 | 9999 |  |  | N | Natural Gas | [14 empty] | 0.8 | 0.18367 | 0.18367 | 0.18367 | 0.18367
Blue Lake | 8027_G_1 | 8027 | G | 1 | 89763 | Combustion Turbine | Combustion Turbine | MIS_MNWI | Minnesota | 27 | Scott | 139 | 27139 | 40 | 11727 | 1974 | 9999 |  |  | N | Distillate Fuel Oil | [14 empty] | 0.050112 | 0.76538 | 0.76538 | 0.76538 | 0.76538
Blue Lake | 8027_G_2 | 8027 | G | 2 | 89764 | Combustion Turbine | Combustion Turbine | MIS_MNWI | Minnesota | 27 | Scott | 139 | 27139 | 40 | 11726 | 1974 | 9999 |  |  | N | Distillate Fuel Oil | [14 empty] | 0.050112 | 0.76538 | 0.76538 | 0.76538 | 0.76538
Blue Lake | 8027_G_3 | 8027 | G | 3 | 89765 | Combustion Turbine | Combustion Turbine | MIS_MNWI | Minnesota | 27 | Scott | 139 | 27139 | 40 | 11707 | 1974 | 9999 |  |  | N | Distillate Fuel Oil | [14 empty] | 0.050112 | 0.76538 | 0.76538 | 0.76538 | 0.76538
Blue Lake | 8027_G_4 | 8027 | G | 4 | 89766 | Combustion Turbine | Combustion Turbine | MIS_MNWI | Minnesota | 27 | Scott | 139 | 27139 | 47 | 11753 | 1974 | 9999 |  |  | N | Distillate Fuel Oil | [14 empty] | 0.050112 | 0.76538 | 0.76538 | 0.76538 | 0.76538
Blue Lake | 8027_G_7 | 8027 | G | 7 | 89378 | Combustion Turbine | Combustion Turbine | MIS_MNWI | Minnesota | 27 | Scott | 139 | 27139 | 150 | 11735 | 2005 | 9999 |  |  | N | Natural Gas |  |  |  |  | DLNB | [9 empty] | 0.5 | 0.023266 | 0.023266 | 0.023266 | 0.023266
Blue Lake | 8027_G_8 | 8027 | G | 8 | 89379 | Combustion Turbine | Combustion Turbine | MIS_MNWI | Minnesota | 27 | Scott | 139 | 27139 | 150 | 11731 | 2005 | 9999 |  |  | N | Natural Gas |  |  |  |  | DLNB | [9 empty] | 0.5 | 0.021783 | 0.021783 | 0.021783 | 0.021783
Arvada | 8028_G_1 | 8028 | G | 1 |  | Combustion Turbine | Combustion Turbine | WECC_WY | Wyoming | 56 | Sheridan | 33 | 56033 | 5 | 12897 | 2002 | 9999 |  |  | N | Natural Gas | [14 empty] | 0.8 | 0.18367 | 0.18367 | 0.18367 | 0.18367
Arvada | 8028_G_2 | 8028 | G | 2 |  | Combustion Turbine | Combustion Turbine | WECC_WY | Wyoming | 56 | Sheridan | 33 | 56033 | 5 | 12896 | 2002 | 9999 |  |  | N | Natural Gas | [14 empty] | 0.8 | 0.18367 | 0.18367 | 0.18367 | 0.18367
Arvada | 8028_G_3 | 8028 | G | 3 |  | Combustion Turbine | Combustion Turbine | WECC_WY | Wyoming | 56 | Sheridan | 33 | 56033 | 5 | 12896 | 2002 | 9999 |  |  | N | Natural Gas | [14 empty] | 0.8 | 0.18367 | 0.18367 | 0.18367 | 0.18367
Sycamore | 8029_G_1 | 8029 | G | 1 | 90084 | Combustion Turbine | Combustion Turbine | MIS_MIDA | Iowa | 19 | Polk | 153 | 19153 | 77 | 22004 | 1974 | 9999 |  |  | N | Natural Gas, Distillate Fuel Oil | [14 empty] | 0.5 | 0.47892 | 0.47892 | 0.47892 | 0.47892
Sycamore | 8029_G_2 | 8029 | G | 2 | 90085 | Combustion Turbine | Combustion Turbine | MIS_MIDA | Iowa | 19 | Polk | 153 | 19153 | 79 | 21983 | 1974 | 9999 |  |  | N | Natural Gas, Distillate Fuel Oil | [14 empty] | 0.5 | 0.47948 | 0.47948 | 0.47948 | 0.47948
Barber Creek | 8030_G_1 | 8030 | G | 1 |  | Combustion Turbine | Combustion Turbine | WECC_WY | Wyoming | 56 | Campbell | 5 | 56005 | 5 | 12743 | 2002 | 9999 |  |  | N | Natural Gas | [14 empty] | 0.8 | 0.18367 | 0.18367 | 0.18367 | 0.18367
Barber Creek | 8030_G_2 | 8030 | G | 2 |  | Combustion Turbine | Combustion Turbine | WECC_WY | Wyoming | 56 | Campbell | 5 | 56005 | 5 | 12743 | 2002 | 9999 |  |  | N | Natural Gas | [14 empty] | 0.8 | 0.18367 | 0.18367 | 0.18367 | 0.18367
Barber Creek | 8030_G_3 | 8030 | G | 3 |  | Combustion Turbine | Combustion Turbine | WECC_WY | Wyoming | 56 | Campbell | 5 | 56005 | 5 | 12743 | 2002 | 9999 |  |  | N | Natural Gas | [14 empty] | 0.8 | 0.18367 | 0.18367 | 0.18367 | 0.18367
Emery Station | 8031_G_11 | 8031 | G | 11 | 88332 | Combined Cycle |  | MIS_IA | Iowa | 19 | Cerro Gordo | 33 | 19033 | 138 | 7564 | 2004 | 9999 |  |  | N | Natural Gas, Distillate Fuel Oil |  |  |  |  | DLNB + H2O + NH3 | SCR | [9 empty] | 0.019179 | 0.019179 | 0.019179 | 0.019179
Emery Station | 8031_G_12 | 8031 | G | 12 | 88333 | Combined Cycle |  | MIS_IA | Iowa | 19 | Cerro Gordo | 33 | 19033 | 136 | 7564 | 2004 | 9999 |  |  | N | Natural Gas, Distillate Fuel Oil |  |  |  |  | DLNB + H2O + NH3 | SCR | [9 empty] | 0.019179 | 0.019179 | 0.019179 | 0.019179
Emery Station | 8031_G_ST1 | 8031 | G | ST1 | 88332 | Combined Cycle |  | MIS_IA | Iowa | 19 | Cerro Gordo | 33 | 19033 | 243 | 7564 | 2004 | 9999 |  |  | N | Natural Gas, Distillate Fuel Oil |  |  |  |  | DLNB + H2O + NH3 | SCR | [9 empty] | 0.019179 | 0.019179 | 0.019179 | 0.019179
Yankton | 8034_G_1 | 8034 | G | 1 |  | Combustion Turbine | IC Engine | MAP_WAUE | South Dakota | 46 | Yankton | 135 | 46135 | 2.2 | 18000 | 1974 | 9999 |  |  | N | Natural Gas, Distillate Fuel Oil | [14 empty] | 3 | 2.0543 | 2.0543 | 2.0543 | 2.0543
Yankton | 8034_G_2 | 8034 | G | 2 |  | Combustion Turbine | IC Engine | MAP_WAUE | South Dakota | 46 | Yankton | 135 | 46135 | 2.8 | 25000 | 1974 | 9999 |  |  | N | Distillate Fuel Oil | [14 empty] | 3 | 2.3355 | 2.3355 | 2.3355 | 2.3355
Yankton | 8034_G_3 | 8034 | G | 3 |  | Combustion Turbine | IC Engine | MAP_WAUE | South Dakota | 46 | Yankton | 135 | 46135 | 6.5 | 18000 | 1975 | 9999 |  |  | N | Natural Gas, Distillate Fuel Oil | [14 empty] | 3 | 2.0543 | 2.0543 | 2.0543 | 2.0543
Yankton | 8034_G_4 | 8034 | G | 4 |  | Combustion Turbine | IC Engine | MAP_WAUE | South Dakota | 46 | Yankton | 135 | 46135 | 2 | 25000 | 1963 | 9999 |  |  | N | Distillate Fuel Oil | [14 empty] | 3 | 2.3355 | 2.3355 | 2.3355 | 2.3355
Cooper | 8036_G_1 | 8036 | G | 1 |  | Nuclear |  | SPP_NEBR | Nebraska | 31 | Nemaha | 127 | 31127 | 765.9 | 10460 | 1974 | 2034 |  |  | N | Nuclear Fuel | [15 empty] | 0 | 0 | 0 | 0
Clifton | 8037_G_1 | 8037 | G | 1 |  | Combustion Turbine | Combustion Turbine | SPP_N | Kansas | 20 | Washington | 201 | 20201 | 66 | 20809 | 1974 | 9999 |  |  | N | Natural Gas | [14 empty] | 3 | 0.41232 | 0.41232 | 0.41232 | 0.41232
Clifton | 8037_G_2 | 8037 | G | 2 |  | Combustion Turbine | IC Engine | SPP_N | Kansas | 20 | Washington | 201 | 20201 | 2.5 | 19000 | 1974 | 9999 |  |  | N | Distillate Fuel Oil | [14 empty] | 3 | 2.3355 | 2.3355 | 2.3355 | 2.3355
Intercession City | 8049_G_P1 | 8049 | G | P1 | 89879 | Combustion Turbine | Combustion Turbine | FRCC | Florida | 12 | Osceola | 97 | 12097 | 44 | 12956 | 1974 | 9999 |  |  | N | Distillate Fuel Oil | [14 empty] | 0.50112 | 0.5531 | 0.5531 | 0.5531 | 0.5531
Intercession City | 8049_G_P10 | 8049 | G | P10 | 3440 | Combustion Turbine | Combustion Turbine | FRCC | Florida | 12 | Osceola | 97 | 12097 | 82 | 12954 | 1993 | 9999 |  |  | N | Natural Gas, Distillate Fuel Oil |  |  |  |  | H2O | [9 empty] | 0.20045 | 0.069436 | 0.069436 | 0.069436 | 0.069436
Intercession City | 8049_G_P11 | 8049 | G | P11 | 3441 | Combustion Turbine | Combustion Turbine | FRCC | Florida | 12 | Osceola | 97 | 12097 | 143 | 12954 | 1997 | 9999 |  |  | N | Distillate Fuel Oil |  |  |  |  | H2O | [9 empty] | 0.20045 | 0.11784 | 0.11784 | 0.11784 | 0.11784
Intercession City | 8049_G_P12 | 8049 | G | P12 | 3442 | Combustion Turbine | Combustion Turbine | FRCC | Florida | 12 | Osceola | 97 | 12097 | 76 | 12954 | 2000 | 9999 |  |  | N | Natural Gas, Distillate Fuel Oil |  |  |  |  | DLNB + H2O | [9 empty] | 0.050112 | 0.028496 | 0.028496 | 0.028496 | 0.028496
Intercession City | 8049_G_P13 | 8049 | G | P13 | 3443 | Combustion Turbine | Combustion Turbine | FRCC | Florida | 12 | Osceola | 97 | 12097 | 76 | 12954 | 2000 | 9999 |  |  | N | Natural Gas, Distillate Fuel Oil |  |  |  |  | DLNB + H2O | [9 empty] | 0.050112 | 0.027214 | 0.027214 | 0.027214 | 0.027214
Intercession City | 8049_G_P14 | 8049 | G | P14 | 3444 | Combustion Turbine | Combustion Turbine | FRCC | Florida | 12 | Osceola | 97 | 12097 | 77 | 12955 | 2000 | 9999 |  |  | N | Natural Gas, Distillate Fuel Oil |  |  |  |  | DLNB + H2O | [9 empty] | 0.050112 | 0.028497 | 0.028497 | 0.028497 | 0.028497
Intercession City | 8049_G_P2 | 8049 | G | P2 | 89877 | Combustion Turbine | Combustion Turbine | FRCC | Florida | 12 | Osceola | 97 | 12097 | 48 | 12954 | 1974 | 9999 |  |  | N | Distillate Fuel Oil | [14 empty] | 0.50112 | 0.53999 | 0.53999 | 0.53999 | 0.53999
Intercession City | 8049_G_P3 | 8049 | G | P3 | 89878 | Combustion Turbine | Combustion Turbine | FRCC | Florida | 12 | Osceola | 97 | 12097 | 49 | 12953 | 1974 | 9999 |  |  | N | Distillate Fuel Oil | [14 empty] | 0.50112 | 0.55864 | 0.55864 | 0.55864 | 0.55864
Intercession City | 8049_G_P4 | 8049 | G | P4 | 89880 | Combustion Turbine | Combustion Turbine | FRCC | Florida | 12 | Osceola | 97 | 12097 | 47 | 12954 | 1974 | 9999 |  |  | N | Distillate Fuel Oil | [14 empty] | 0.50112 | 0.61083 | 0.61083 | 0.61083 | 0.61083
Intercession City | 8049_G_P5 | 8049 | G | P5 | 89881 | Combustion Turbine | Combustion Turbine | FRCC | Florida | 12 | Osceola | 97 | 12097 | 47 | 12954 | 1974 | 9999 |  |  | N | Distillate Fuel Oil | [14 empty] | 0.50112 | 0.71903 | 0.71903 | 0.71903 | 0.71903
Intercession City | 8049_G_P6 | 8049 | G | P6 | 89882 | Combustion Turbine | Combustion Turbine | FRCC | Florida | 12 | Osceola | 97 | 12097 | 47 | 12954 | 1974 | 9999 |  |  | N | Distillate Fuel Oil | [14 empty] | 0.50112 | 0.72371 | 0.72371 | 0.72371 | 0.72371
Intercession City | 8049_G_P7 | 8049 | G | P7 | 3445 | Combustion Turbine | Combustion Turbine | FRCC | Florida | 12 | Osceola | 97 | 12097 | 83 | 12954 | 1993 | 9999 |  |  | N | Natural Gas, Distillate Fuel Oil |  |  |  |  | H2O | [9 empty] | 0.20045 | 0.072251 | 0.072251 | 0.072251 | 0.072251
Intercession City | 8049_G_P8 | 8049 | G | P8 | 3446 | Combustion Turbine | Combustion Turbine | FRCC | Florida | 12 | Osceola | 97 | 12097 | 81 | 12954 | 1993 | 9999 |  |  | N | Natural Gas, Distillate Fuel Oil |  |  |  |  | H2O | [9 empty] | 0.20045 | 0.070789 | 0.070789 | 0.070789 | 0.070789
Intercession City | 8049_G_P9 | 8049 | G | P9 | 3447 | Combustion Turbine | Combustion Turbine | FRCC | Florida | 12 | Osceola | 97 | 12097 | 82 | 12954 | 1993 | 9999 |  |  | N | Natural Gas, Distillate Fuel Oil |  |  |  |  | H2O | [9 empty] | 0.20045 | 0.080677 | 0.080677 | 0.080677 | 0.080677
Charles E Monty | 805_G_M-1 | 805 | G | M-1 |  | Hydro |  | NENG_ME | Maine | 23 | Androscoggin | 1 | 23001 | 14 | 0 | 1990 | 9999 |  |  | N | Hydro | [15 empty] | 0 | 0 | 0 | 0
Charles E Monty | 805_G_M2 | 805 | G | M2 |  | Hydro |  | NENG_ME | Maine | 23 | Androscoggin | 1 | 23001 | 14 | 0 | 1990 | 9999 |  |  | N | Hydro | [15 empty] | 0 | 0 | 0 | 0
Juneau | 8050_G_31 | 8050 | G | 31 |  | Combustion Turbine | Combustion Turbine | MIS_WUMS | Wisconsin | 55 | Juneau | 57 | 55057 | 12.6 | 16340 | 2003 | 9999 |  |  | N | Distillate Fuel Oil | [14 empty] | 5.5 | 0.73147 | 0.73147 | 0.73147 | 0.73147
Pouch | 8053_G_N01 | 8053 | G | N01 | 8388 | Combustion Turbine | Combustion Turbine | NY_Z_J | New York | 36 | Richmond | 85 | 36085 | 47 | 10745 | 2001 | 9999 |  |  | N | Natural Gas | [5 empty] | SCR | [8 empty] | 1.053 | 0.010666 | 0.010666 | 0.010666 | 0.010666
Arkansas Nuclear One | 8055_G_1 | 8055 | G | 1 |  | Nuclear |  | S_D_N_AR | Arkansas | 5 | Pope | 115 | 05115 | 834 | 10460 | 1974 | 2034 |  |  | N | Nuclear Fuel | [15 empty] | 0 | 0 | 0 | 0
Arkansas Nuclear One | 8055_G_2 | 8055 | G | 2 |  | Nuclear |  | S_D_N_AR | Arkansas | 5 | Pope | 115 | 05115 | 989 | 10460 | 1980 | 2040 |  |  | N | Nuclear Fuel | [15 empty] | 0 | 0 | 0 | 0
Waterford 1 & 2 | 8056_G_4 | 8056 | G | 4 | 3561 | Combustion Turbine | Combustion Turbine | S_D_AMSO | Louisiana | 22 | st. Charles | 89 | 22089 | 31 | 15390 | 2009 | 9999 |  |  | N | Distillate Fuel Oil |  |  |  |  | STM | [10 empty] | 0.15546 | 0.15546 | 0.15546 | 0.15546
Comanche | 8059_G_1G1 | 8059 | G | 1G1 | 3452 | Combined Cycle |  | SPP_WEST | Oklahoma | 40 | Comanche | 31 | 40031 | 78 | 9357 | 1973 | 9999 |  |  | N | Natural Gas | [15 empty] | 0.5102 | 0.5102 | 0.5102 | 0.5102
Comanche | 8059_G_1G2 | 8059 | G | 1G2 | 3453 | Combined Cycle |  | SPP_WEST | Oklahoma | 40 | Comanche | 31 | 40031 | 78 | 9357 | 1973 | 9999 |  |  | N | Natural Gas | [15 empty] | 0.5102 | 0.5102 | 0.5102 | 0.5102
Comanche | 8059_G_1S | 8059 | G | 1S | 3452 | Combined Cycle |  | SPP_WEST | Oklahoma | 40 | Comanche | 31 | 40031 | 104 | 9357 | 1974 | 9999 |  |  | N | Natural Gas | [15 empty] | 0.5102 | 0.5102 | 0.5102 | 0.5102
Comanche | 8059_G_IC1 | 8059 | G | IC1 |  | Combustion Turbine | IC Engine | SPP_WEST | Oklahoma | 40 | Comanche | 31 | 40031 | 4 | 12774 | 1962 | 9999 |  |  | N | Distillate Fuel Oil | [14 empty] | 0.8 | 2.3355 | 2.3355 | 2.3355 | 2.3355
DeCordova Power Company LLC | 8063_G_CT1 | 8063 | G | CT1 | 90028 | Combustion Turbine | Combustion Turbine | ERC_REST | Texas | 48 | Hood | 221 | 48221 | 80 | 13412 | 1990 | 9999 |  |  | N | Natural Gas, Distillate Fuel Oil |  |  |  |  | H2O | [9 empty] | 3 | 0.31305 | 0.31305 | 0.31305 | 0.31305
DeCordova Power Company LLC | 8063_G_CT2 | 8063 | G | CT2 | 90029 | Combustion Turbine | Combustion Turbine | ERC_REST | Texas | 48 | Hood | 221 | 48221 | 80 | 13413 | 1990 | 9999 |  |  | N | Natural Gas, Distillate Fuel Oil |  |  |  |  | H2O | [9 empty] | 3 | 0.31708 | 0.31708 | 0.31708 | 0.31708
DeCordova Power Company LLC | 8063_G_CT3 | 8063 | G | CT3 | 90030 | Combustion Turbine | Combustion Turbine | ERC_REST | Texas | 48 | Hood | 221 | 48221 | 80 | 13413 | 1990 | 9999 |  |  | N | Natural Gas, Distillate Fuel Oil |  |  |  |  | H2O | [9 empty] | 3 | 0.33532 | 0.33532 | 0.33532 | 0.33532
DeCordova Power Company LLC | 8063_G_CT4 | 8063 | G | CT4 | 90031 | Combustion Turbine | Combustion Turbine | ERC_REST | Texas | 48 | Hood | 221 | 48221 | 80 | 13413 | 1990 | 9999 |  |  | N | Natural Gas, Distillate Fuel Oil |  |  |  |  | H2O | [9 empty] | 3 | 0.31305 | 0.31305 | 0.31305 | 0.31305
Fort Lupton | 8067_G_1 | 8067 | G | 1 |  | Combustion Turbine | Combustion Turbine | WECC_CO | Colorado | 8 | Adams | 1 | 08001 | 45 | 15305 | 1972 | 9999 |  |  | N | Natural Gas, Distillate Fuel Oil | [14 empty] | 1.2 | 0.47776 | 0.47776 | 0.47776 | 0.47776
Fort Lupton | 8067_G_2 | 8067 | G | 2 |  | Combustion Turbine | Combustion Turbine | WECC_CO | Colorado | 8 | Adams | 1 | 08001 | 45 | 15312 | 1972 | 9999 |  |  | N | Natural Gas, Distillate Fuel Oil | [14 empty] | 1.2 | 0.47776 | 0.47776 | 0.47776 | 0.47776
Santan | 8068_G_ST1 | 8068 | G | ST1 |  | Combined Cycle |  | WECC_AZ | Arizona | 4 | Maricopa | 13 | 04013 | 92 | 9669 | 1974 | 9999 |  |  | N | Natural Gas | [15 empty] | 0.30167 | 0.30167 | 0.30167 | 0.30167
Santan | 8068_G_ST2 | 8068 | G | ST2 |  | Combined Cycle |  | WECC_AZ | Arizona | 4 | Maricopa | 13 | 04013 | 92 | 9669 | 1974 | 9999 |  |  | N | Natural Gas | [15 empty] | 0.30167 | 0.30167 | 0.30167 | 0.30167
Santan | 8068_G_ST3 | 8068 | G | ST3 |  | Combined Cycle |  | WECC_AZ | Arizona | 4 | Maricopa | 13 | 04013 | 92 | 9669 | 1974 | 9999 |  |  | N | Natural Gas | [15 empty] | 0.30167 | 0.30167 | 0.30167 | 0.30167
Santan | 8068_G_ST4 | 8068 | G | ST4 |  | Combined Cycle |  | WECC_AZ | Arizona | 4 | Maricopa | 13 | 04013 | 92 | 9669 | 1975 | 9999 |  |  | N | Natural Gas | [15 empty] | 0.30167 | 0.30167 | 0.30167 | 0.30167
Santan | 8068_G_ST5A | 8068 | G | ST5A | 10065 | Combined Cycle |  | WECC_AZ | Arizona | 4 | Maricopa | 13 | 04013 | 151 | 7356 | 2005 | 9999 |  |  | N | Natural Gas |  |  |  |  | DLNB | SCR | [9 empty] | 0.014619 | 0.014619 | 0.014619 | 0.014619
Santan | 8068_G_ST5B | 8068 | G | ST5B | 10066 | Combined Cycle |  | WECC_AZ | Arizona | 4 | Maricopa | 13 | 04013 | 151 | 7356 | 2005 | 9999 |  |  | N | Natural Gas |  |  |  |  | DLNB | SCR | [9 empty] | 0.014619 | 0.014619 | 0.014619 | 0.014619
Santan | 8068_G_ST5S | 8068 | G | ST5S | 10065 | Combined Cycle |  | WECC_AZ | Arizona | 4 | Maricopa | 13 | 04013 | 280 | 7356 | 2005 | 9999 |  |  | N | Natural Gas |  |  |  |  | DLNB | SCR | [9 empty] | 0.014619 | 0.014619 | 0.014619 | 0.014619
Santan | 8068_G_ST6A | 8068 | G | ST6A | 10067 | Combined Cycle |  | WECC_AZ | Arizona | 4 | Maricopa | 13 | 04013 | 151 | 7356 | 2006 | 9999 |  |  | N | Natural Gas |  |  |  |  | DLNB | SCR | [9 empty] | 0.014498 | 0.014498 | 0.014498 | 0.014498
Santan | 8068_G_ST6S | 8068 | G | ST6S | 10067 | Combined Cycle |  | WECC_AZ | Arizona | 4 | Maricopa | 13 | 04013 | 126 | 7356 | 2006 | 9999 |  |  | N | Natural Gas |  |  |  |  | DLNB | SCR | [9 empty] | 0.014498 | 0.014498 | 0.014498 | 0.014498
Beaver | 8073_G_1 | 8073 | G | 1 |  | Combined Cycle |  | WECC_PNW | Oregon | 41 | Columbia | 9 | 41009 | 54 | 10038 | 1974 | 9999 |  |  | N | Natural Gas, Distillate Fuel Oil | [15 empty] | 0.2131 | 0.2131 | 0.2131 | 0.2131
Beaver | 8073_G_2 | 8073 | G | 2 |  | Combined Cycle |  | WECC_PNW | Oregon | 41 | Columbia | 9 | 41009 | 54 | 10038 | 1974 | 9999 |  |  | N | Natural Gas, Distillate Fuel Oil | [15 empty] | 0.2131 | 0.2131 | 0.2131 | 0.2131
Beaver | 8073_G_3 | 8073 | G | 3 |  | Combined Cycle |  | WECC_PNW | Oregon | 41 | Columbia | 9 | 41009 | 54 | 10038 | 1974 | 9999 |  |  | N | Natural Gas, Distillate Fuel Oil | [15 empty] | 0.2131 | 0.2131 | 0.2131 | 0.2131
Beaver | 8073_G_4 | 8073 | G | 4 |  | Combined Cycle |  | WECC_PNW | Oregon | 41 | Columbia | 9 | 41009 | 54 | 10038 | 1974 | 9999 |  |  | N | Natural Gas, Distillate Fuel Oil | [15 empty] | 0.2131 | 0.2131 | 0.2131 | 0.2131
Beaver | 8073_G_5 | 8073 | G | 5 |  | Combined Cycle |  | WECC_PNW | Oregon | 41 | Columbia | 9 | 41009 | 54 | 10038 | 1974 | 9999 |  |  | N | Natural Gas, Distillate Fuel Oil | [15 empty] | 0.2131 | 0.2131 | 0.2131 | 0.2131
Beaver | 8073_G_6 | 8073 | G | 6 |  | Combined Cycle |  | WECC_PNW | Oregon | 41 | Columbia | 9 | 41009 | 54 | 10038 | 1974 | 9999 |  |  | N | Natural Gas, Distillate Fuel Oil | [15 empty] | 0.2131 | 0.2131 | 0.2131 | 0.2131
Beaver | 8073_G_7 | 8073 | G | 7 |  | Combined Cycle |  | WECC_PNW | Oregon | 41 | Columbia | 9 | 41009 | 139 | 10038 | 1977 | 9999 |  |  | N | Natural Gas | [15 empty] | 0.2131 | 0.2131 | 0.2131 | 0.2131
Beaver | 8073_G_8 | 8073 | G | 8 |  | Combustion Turbine | Combustion Turbine | WECC_PNW | Oregon | 41 | Columbia | 9 | 41009 | 24 | 14014 | 2001 | 9999 |  |  | N | Natural Gas | [14 empty] | 1.4 | 0.18367 | 0.18367 | 0.18367 | 0.18367
Ellwood | 8076_G_01 | 8076 | G | 01 |  | Combustion Turbine | Combustion Turbine | WECC_SCE | California | 6 | Santa Barbara | 83 | 06083 | 54 | 14194 | 1974 | 9999 |  |  | N | Natural Gas |  |  |  |  | H2O | [9 empty] | 0.013 | 0.24332 | 0.24332 | 0.24332 | 0.24332
Jarvis (Hinckley) | 808_G_1 | 808 | G | 1 |  | Hydro |  | NY_Z_C&E | New York | 36 | Oneida | 65 | 36065 | 2 | 0 | 1991 | 9999 |  |  | N | Hydro | [15 empty] | 0 | 0 | 0 | 0
Jarvis (Hinckley) | 808_G_2 | 808 | G | 2 |  | Hydro |  | NY_Z_C&E | New York | 36 | Oneida | 65 | 36065 | 2 | 0 | 1991 | 9999 |  |  | N | Hydro | [15 empty] | 0 | 0 | 0 | 0
American Falls | 809_G_1 | 809 | G | 1 |  | Hydro |  | WECC_ID | Idaho | 16 | Power | 77 | 16077 | 37 | 0 | 1978 | 9999 |  |  | N | Hydro | [15 empty] | 0 | 0 | 0 | 0
American Falls | 809_G_2 | 809 | G | 2 |  | Hydro |  | WECC_ID | Idaho | 16 | Power | 77 | 16077 | 37 | 0 | 1978 | 9999 |  |  | N | Hydro | [15 empty] | 0 | 0 | 0 | 0
American Falls | 809_G_3 | 809 | G | 3 |  | Hydro |  | WECC_ID | Idaho | 16 | Power | 77 | 16077 | 37 | 0 | 1978 | 9999 |  |  | N | Hydro | [15 empty] | 0 | 0 | 0 | 0
Bliss | 810_G_1 | 810 | G | 1 |  | Hydro |  | WECC_ID | Idaho | 16 | Gooding | 47 | 16047 | 27 | 0 | 1949 | 9999 |  |  | N | Hydro | [15 empty] | 0 | 0 | 0 | 0
Bliss | 810_G_2 | 810 | G | 2 |  | Hydro |  | WECC_ID | Idaho | 16 | Gooding | 47 | 16047 | 26 | 0 | 1950 | 9999 |  |  | N | Hydro | [15 empty] | 0 | 0 | 0 | 0
Bliss | 810_G_3 | 810 | G | 3 |  | Hydro |  | WECC_ID | Idaho | 16 | Gooding | 47 | 16047 | 29 | 0 | 1950 | 9999 |  |  | N | Hydro | [15 empty] | 0 | 0 | 0 | 0
Springfield | 8100_G_1 | 8100 | G | 1 |  | Combustion Turbine | IC Engine | WECC_CO | Colorado | 8 | BACA | 9 | 08009 | 1.2 | 10745 | 1965 | 9999 |  |  | N | Natural Gas, Distillate Fuel Oil | [14 empty] | 1.2 | 2.3355 | 2.3355 | 2.3355 | 2.3355
Springfield | 8100_G_2 | 8100 | G | 2 |  | Combustion Turbine | IC Engine | WECC_CO | Colorado | 8 | BACA | 9 | 08009 | 0.2 | 11905 | 1950 | 9999 |  |  | N | Natural Gas, Distillate Fuel Oil | [14 empty] | 1.2 | 2.3355 | 2.3355 | 2.3355 | 2.3355
Springfield | 8100_G_IC4 | 8100 | G | IC4 |  | Combustion Turbine | IC Engine | WECC_CO | Colorado | 8 | BACA | 9 | 08009 | 0.5 | 10745 | 1950 | 9999 |  |  | N | Natural Gas, Distillate Fuel Oil | [14 empty] | 1.2 | 2.3355 | 2.3355 | 2.3355 | 2.3355
Springfield | 8100_G_IC5 | 8100 | G | IC5 |  | Combustion Turbine | IC Engine | WECC_CO | Colorado | 8 | BACA | 9 | 08009 | 0.8 | 12630 | 1960 | 9999 |  |  | N | Natural Gas, Distillate Fuel Oil | [14 empty] | 1.2 | 2.3355 | 2.3355 | 2.3355 | 2.3355
Halstad | 8105_G_4 | 8105 | G | 4 |  | Combustion Turbine | IC Engine | MIS_MNWI | Minnesota | 27 | Norman | 107 | 27107 | 1.9 | 14726 | 2007 | 9999 |  |  | N | Distillate Fuel Oil |  |  |  |  | DLNB + H2O | [10 empty] | 2.3355 | 2.3355 | 2.3355 | 2.3355
Halstad | 8105_G_5 | 8105 | G | 5 |  | Combustion Turbine | IC Engine | MIS_MNWI | Minnesota | 27 | Norman | 107 | 27107 | 1.9 | 14722 | 2007 | 9999 |  |  | N | Distillate Fuel Oil |  |  |  |  | DLNB + H2O | [10 empty] | 2.3355 | 2.3355 | 2.3355 | 2.3355
Tipton | 8106_G_1A | 8106 | G | 1A |  | Combustion Turbine | IC Engine | MIS_IL | Iowa | 19 | Cedar | 31 | 19031 | 2 | 10745 | 2001 | 9999 |  |  | N | Natural Gas, Distillate Fuel Oil | [14 empty] | 0.1613 | 2.0543 | 2.0543 | 2.0543 | 2.0543
Tipton | 8106_G_2 | 8106 | G | 2 |  | Combustion Turbine | IC Engine | MIS_IL | Iowa | 19 | Cedar | 31 | 19031 | 1.2 | 10745 | 1971 | 9999 |  |  | N | Natural Gas, Distillate Fuel Oil | [14 empty] | 1.6292 | 2.0543 | 2.0543 | 2.0543 | 2.0543
Tipton | 8106_G_3 | 8106 | G | 3 |  | Combustion Turbine | IC Engine | MIS_IL | Iowa | 19 | Cedar | 31 | 19031 | 1.2 | 10745 | 1971 | 9999 |  |  | N | Natural Gas, Distillate Fuel Oil | [14 empty] | 1.6292 | 2.0543 | 2.0543 | 2.0543 | 2.0543
Tipton | 8106_G_4 | 8106 | G | 4 |  | Combustion Turbine | IC Engine | MIS_IL | Iowa | 19 | Cedar | 31 | 19031 | 0.3 | 16207 | 1955 | 9999 |  |  | N | Distillate Fuel Oil | [14 empty] | 0.1592 | 0.73033 | 0.73033 | 0.73033 | 0.73033
Tipton | 8106_G_5 | 8106 | G | 5 |  | Combustion Turbine | IC Engine | MIS_IL | Iowa | 19 | Cedar | 31 | 19031 | 2 | 10745 | 2011 | 9999 |  |  | N | Distillate Fuel Oil | [15 empty] | 2.3355 | 2.3355 | 2.3355 | 2.3355
Tipton | 8106_G_6 | 8106 | G | 6 |  | Combustion Turbine | IC Engine | MIS_IL | Iowa | 19 | Cedar | 31 | 19031 | 2 | 10745 | 2011 | 9999 |  |  | N | Distillate Fuel Oil | [15 empty] | 2.3355 | 2.3355 | 2.3355 | 2.3355
Hopkinton | 8108_G_1 | 8108 | G | 1 |  | Combustion Turbine | IC Engine | MIS_IL | Iowa | 19 | Delaware | 55 | 19055 | 1.6 | 12029 | 1973 | 9999 |  |  | N | Distillate Fuel Oil | [14 empty] | 2.5 | 0.73033 | 0.73033 | 0.73033 | 0.73033
Hopkinton | 8108_G_CAT | 8108 | G | CAT |  | Combustion Turbine | IC Engine | MIS_IL | Iowa | 19 | Delaware | 55 | 19055 | 2.2 | 10745 | 2011 | 9999 |  |  | N | Distillate Fuel Oil | [15 empty] | 2.3355 | 2.3355 | 2.3355 | 2.3355
Brownlee | 811_G_1 | 811 | G | 1 |  | Hydro |  | WECC_ID | Idaho | 16 | Washington | 87 | 16087 | 123 | 0 | 1959 | 9999 |  |  | N | Hydro | [15 empty] | 0 | 0 | 0 | 0
Brownlee | 811_G_2 | 811 | G | 2 |  | Hydro |  | WECC_ID | Idaho | 16 | Washington | 87 | 16087 | 131 | 0 | 1958 | 9999 |  |  | N | Hydro | [15 empty] | 0 | 0 | 0 | 0
Brownlee | 811_G_3 | 811 | G | 3 |  | Hydro |  | WECC_ID | Idaho | 16 | Washington | 87 | 16087 | 120 | 0 | 1958 | 9999 |  |  | N | Hydro | [15 empty] | 0 | 0 | 0 | 0
Brownlee | 811_G_4 | 811 | G | 4 |  | Hydro |  | WECC_ID | Idaho | 16 | Washington | 87 | 16087 | 123 | 0 | 1958 | 9999 |  |  | N | Hydro | [15 empty] | 0 | 0 | 0 | 0
Brownlee | 811_G_5 | 811 | G | 5 |  | Hydro |  | WECC_ID | Idaho | 16 | Washington | 87 | 16087 | 246 | 0 | 1980 | 9999 |  |  | N | Hydro | [15 empty] | 0 | 0 | 0 | 0
Stanberry | 8110_G_1 | 8110 | G | 1 |  | Combustion Turbine | IC Engine | MIS_MO | Missouri | 29 | Gentry | 75 | 29075 | 1.1 | 12774 | 1963 | 9999 |  |  | N | Natural Gas, Distillate Fuel Oil | [14 empty] | 2.3 | 2.0543 | 2.0543 | 2.0543 | 2.0543
Stanberry | 8110_G_2 | 8110 | G | 2 |  | Combustion Turbine | IC Engine | MIS_MO | Missouri | 29 | Gentry | 75 | 29075 | 1.1 | 12774 | 1967 | 9999 |  |  | N | Natural Gas, Distillate Fuel Oil | [14 empty] | 2.3 | 2.0543 | 2.0543 | 2.0543 | 2.0543
Stanberry | 8110_G_IC5 | 8110 | G | IC5 |  | Combustion Turbine | IC Engine | MIS_MO | Missouri | 29 | Gentry | 75 | 29075 | 0.3 | 12774 | 1958 | 9999 |  |  | N | Distillate Fuel Oil | [14 empty] | 2.3 | 2.3355 | 2.3355 | 2.3355 | 2.3355
Stanberry | 8110_G_IC6 | 8110 | G | IC6 |  | Combustion Turbine | IC Engine | MIS_MO | Missouri | 29 | Gentry | 75 | 29075 | 1.8 | 12774 | 1979 | 9999 |  |  | N | Natural Gas, Distillate Fuel Oil | [14 empty] | 2.3 | 2.0543 | 2.0543 | 2.0543 | 2.0543
C J Strike | 812_G_1 | 812 | G | 1 |  | Hydro |  | WECC_ID | Idaho | 16 | Owyhee | 73 | 16073 | 32 | 0 | 1952 | 9999 |  |  | N | Hydro | [15 empty] | 0 | 0 | 0 | 0
C J Strike | 812_G_2 | 812 | G | 2 |  | Hydro |  | WECC_ID | Idaho | 16 | Owyhee | 73 | 16073 | 31 | 0 | 1952 | 9999 |  |  | N | Hydro | [15 empty] | 0 | 0 | 0 | 0
C J Strike | 812_G_3 | 812 | G | 3 |  | Hydro |  | WECC_ID | Idaho | 16 | Owyhee | 73 | 16073 | 31 | 0 | 1952 | 9999 |  |  | N | Hydro | [15 empty] | 0 | 0 | 0 | 0
Cascade | 813_G_1 | 813 | G | 1 |  | Hydro |  | WECC_ID | Idaho | 16 | Valley | 85 | 16085 | 7.2 | 0 | 1984 | 9999 |  |  | N | Hydro | [15 empty] | 0 | 0 | 0 | 0
Cascade | 813_G_2 | 813 | G | 2 |  | Hydro |  | WECC_ID | Idaho | 16 | Valley | 85 | 16085 | 7.2 | 0 | 1983 | 9999 |  |  | N | Hydro | [15 empty] | 0 | 0 | 0 | 0
Clear Lake | 814_G_1 | 814 | G | 1 |  | Hydro |  | WECC_ID | Idaho | 16 | Gooding | 47 | 16047 | 2.1 | 0 | 1937 | 9999 |  |  | N | Hydro | [15 empty] | 0 | 0 | 0 | 0
Lower Malad | 815_G_1 | 815 | G | 1 |  | Hydro |  | WECC_ID | Idaho | 16 | Gooding | 47 | 16047 | 15.3 | 0 | 1948 | 9999 |  |  | N | Hydro | [15 empty] | 0 | 0 | 0 | 0
Lower Salmon | 816_G_1 | 816 | G | 1 |  | Hydro |  | WECC_ID | Idaho | 16 | Gooding | 47 | 16047 | 18.1 | 0 | 1949 | 9999 |  |  | N | Hydro | [15 empty] | 0 | 0 | 0 | 0
Lower Salmon | 816_G_2 | 816 | G | 2 |  | Hydro |  | WECC_ID | Idaho | 16 | Gooding | 47 | 16047 | 18 | 0 | 1949 | 9999 |  |  | N | Hydro | [15 empty] | 0 | 0 | 0 | 0
Lower Salmon | 816_G_3 | 816 | G | 3 |  | Hydro |  | WECC_ID | Idaho | 16 | Gooding | 47 | 16047 | 17.7 | 0 | 1949 | 9999 |  |  | N | Hydro | [15 empty] | 0 | 0 | 0 | 0
Lower Salmon | 816_G_4 | 816 | G | 4 |  | Hydro |  | WECC_ID | Idaho | 16 | Gooding | 47 | 16047 | 18.1 | 0 | 1949 | 9999 |  |  | N | Hydro | [15 empty] | 0 | 0 | 0 | 0
Salmon Diesel | 817_G_1 | 817 | G | 1 |  | Combustion Turbine | IC Engine | WECC_ID | Idaho | 16 | Lemhi | 59 | 16059 | 2.7 | 12009 | 1967 | 9999 |  |  | N | Distillate Fuel Oil | [14 empty] | 1.75 | 2.3355 | 2.3355 | 2.3355 | 2.3355
Salmon Diesel | 817_G_2 | 817 | G | 2 |  | Combustion Turbine | IC Engine | WECC_ID | Idaho | 16 | Lemhi | 59 | 16059 | 2.7 | 12203 | 1967 | 9999 |  |  | N | Distillate Fuel Oil | [14 empty] | 1.75 | 2.3355 | 2.3355 | 2.3355 | 2.3355
Shoshone Falls | 818_G_1 | 818 | G | 1 |  | Hydro |  | WECC_ID | Idaho | 16 | Jerome | 53 | 16053 | 0.7 | 0 | 1909 | 9999 |  |  | N | Hydro | [15 empty] | 0 | 0 | 0 | 0
Shoshone Falls | 818_G_2 | 818 | G | 2 |  | Hydro |  | WECC_ID | Idaho | 16 | Jerome | 53 | 16053 | 0.4 | 0 | 1907 | 9999 |  |  | N | Hydro | [15 empty] | 0 | 0 | 0 | 0
Shoshone Falls | 818_G_3 | 818 | G | 3 |  | Hydro |  | WECC_ID | Idaho | 16 | Jerome | 53 | 16053 | 12.8 | 0 | 1921 | 9999 |  |  | N | Hydro | [15 empty] | 0 | 0 | 0 | 0
Swan Falls | 819_G_1 | 819 | G | 1 |  | Hydro |  | WECC_ID | Idaho | 16 | Ada | 1 | 16001 | 14.9 | 0 | 1994 | 9999 |  |  | N | Hydro | [15 empty] | 0 | 0 | 0 | 0
Swan Falls | 819_G_2 | 819 | G | 2 |  | Hydro |  | WECC_ID | Idaho | 16 | Ada | 1 | 16001 | 14.5 | 0 | 1994 | 9999 |  |  | N | Hydro | [15 empty] | 0 | 0 | 0 | 0
Thousand Springs | 820_G_3 | 820 | G | 3 |  | Hydro |  | WECC_ID | Idaho | 16 | Gooding | 47 | 16047 | 6.4 | 0 | 1920 | 9999 |  |  | N | Hydro | [15 empty] | 0 | 0 | 0 | 0
Twin Falls | 821_G_1 | 821 | G | 1 |  | Hydro |  | WECC_ID | Idaho | 16 | Twin Falls | 83 | 16083 | 10.1 | 0 | 1935 | 9999 |  |  | N | Hydro | [15 empty] | 0 | 0 | 0 | 0
Twin Falls | 821_G_2 | 821 | G | 2 |  | Hydro |  | WECC_ID | Idaho | 16 | Twin Falls | 83 | 16083 | 43 | 0 | 1995 | 9999 |  |  | N | Hydro | [15 empty] | 0 | 0 | 0 | 0
Ray D Nixon | 8219_G_GT1 | 8219 | G | GT1 | 3468 | Combustion Turbine | Combustion Turbine | WECC_CO | Colorado | 8 | El Paso | 41 | 08041 | 29 | 14987 | 1999 | 9999 |  |  | N | Natural Gas |  |  |  |  | DLNB | [9 empty] | 1.2 | 0.044208 | 0.044208 | 0.044208 | 0.044208
Ray D Nixon | 8219_G_GT2 | 8219 | G | GT2 | 3467 | Combustion Turbine | Combustion Turbine | WECC_CO | Colorado | 8 | El Paso | 41 | 08041 | 30 | 14987 | 1999 | 9999 |  |  | N | Natural Gas |  |  |  |  | DLNB | [9 empty] | 1.2 | 0.034791 | 0.034791 | 0.034791 | 0.034791
Upper Salmon A | 822_G_1 | 822 | G | 1 |  | Hydro |  | WECC_ID | Idaho | 16 | Twin Falls | 83 | 16083 | 9.5 | 0 | 1937 | 9999 |  |  | N | Hydro | [15 empty] | 0 | 0 | 0 | 0
Upper Salmon A | 822_G_2 | 822 | G | 2 |  | Hydro |  | WECC_ID | Idaho | 16 | Twin Falls | 83 | 16083 | 8.7 | 0 | 1937 | 9999 |  |  | N | Hydro | [15 empty] | 0 | 0 | 0 | 0
Springerville | 8223_G_SGSS | 8223 | G | SGSS |  | Solar PV |  | WECC_AZ | Arizona | 4 | Apache | 1 | 04001 | 5.1 | 0 | 2001 | 9999 |  |  | N | Solar | [15 empty] | 0 | 0 | 0 | 0
Springerville | 8223_G_SGSS1 | 8223 | G | SGSS1 |  | Solar PV |  | WECC_AZ | Arizona | 4 | Apache | 1 | 04001 | 3.8 | 0 | 2010 | 9999 |  |  | N | Solar | [15 empty] | 0 | 0 | 0 | 0
FirstEnergy Seneca | 8225_G_1 | 8225 | G | 1 |  | Pumped Storage |  | PJM_PENE | Pennsylvania | 42 | Warren | 123 | 42123 | 218 | 0 | 1970 | 9999 |  |  | N | Pumped Storage | [15 empty] | 0 | 0 | 0 | 0
FirstEnergy Seneca | 8225_G_2 | 8225 | G | 2 |  | Pumped Storage |  | PJM_PENE | Pennsylvania | 42 | Warren | 123 | 42123 | 203 | 0 | 1970 | 9999 |  |  | N | Pumped Storage | [15 empty] | 0 | 0 | 0 | 0
FirstEnergy Seneca | 8225_G_3 | 8225 | G | 3 |  | Pumped Storage |  | PJM_PENE | Pennsylvania | 42 | Warren | 123 | 42123 | 30 | 0 | 1970 | 9999 |  |  | N | Pumped Storage | [15 empty] | 0 | 0 | 0 | 0
Upper Malad | 823_G_1 | 823 | G | 1 |  | Hydro |  | WECC_ID | Idaho | 16 | Gooding | 47 | 16047 | 8.1 | 0 | 1948 | 9999 |  |  | N | Hydro | [15 empty] | 0 | 0 | 0 | 0
Ashton | 825_G_1 | 825 | G | 1 |  | Hydro |  | WECC_ID | Idaho | 16 | Fremont | 43 | 16043 | 2.8 | 0 | 1917 | 9999 |  |  | N | Hydro | [15 empty] | 0 | 0 | 0 | 0
Ashton | 825_G_2 | 825 | G | 2 |  | Hydro |  | WECC_ID | Idaho | 16 | Fremont | 43 | 16043 | 2.2 | 0 | 1925 | 9999 |  |  | N | Hydro | [15 empty] | 0 | 0 | 0 | 0
Ashton | 825_G_3 | 825 | G | 3 |  | Hydro |  | WECC_ID | Idaho | 16 | Fremont | 43 | 16043 | 2.2 | 0 | 1925 | 9999 |  |  | N | Hydro | [15 empty] | 0 | 0 | 0 | 0
Grace | 827_G_3 | 827 | G | 3 |  | Hydro |  | WECC_ID | Idaho | 16 | Caribou | 29 | 16029 | 11 | 0 | 1923 | 9999 |  |  | N | Hydro | [15 empty] | 0 | 0 | 0 | 0
Grace | 827_G_4 | 827 | G | 4 |  | Hydro |  | WECC_ID | Idaho | 16 | Caribou | 29 | 16029 | 11 | 0 | 1923 | 9999 |  |  | N | Hydro | [15 empty] | 0 | 0 | 0 | 0
Grace | 827_G_5 | 827 | G | 5 |  | Hydro |  | WECC_ID | Idaho | 16 | Caribou | 29 | 16029 | 11 | 0 | 1923 | 9999 |  |  | N | Hydro | [15 empty] | 0 | 0 | 0 | 0
Oneida | 829_G_1 | 829 | G | 1 |  | Hydro |  | WECC_ID | Idaho | 16 | Franklin | 41 | 16041 | 9.3 | 0 | 1915 | 9999 |  |  | N | Hydro | [15 empty] | 0 | 0 | 0 | 0
Oneida | 829_G_2 | 829 | G | 2 |  | Hydro |  | WECC_ID | Idaho | 16 | Franklin | 41 | 16041 | 9.3 | 0 | 1916 | 9999 |  |  | N | Hydro | [15 empty] | 0 | 0 | 0 | 0
Oneida | 829_G_3 | 829 | G | 3 |  | Hydro |  | WECC_ID | Idaho | 16 | Franklin | 41 | 16041 | 9.3 | 0 | 1920 | 9999 |  |  | N | Hydro | [15 empty] | 0 | 0 | 0 | 0
Soda | 831_G_1 | 831 | G | 1 |  | Hydro |  | WECC_ID | Idaho | 16 | Caribou | 29 | 16029 | 7.6 | 0 | 1924 | 9999 |  |  | N | Hydro | [15 empty] | 0 | 0 | 0 | 0
Soda | 831_G_2 | 831 | G | 2 |  | Hydro |  | WECC_ID | Idaho | 16 | Caribou | 29 | 16029 | 7.6 | 0 | 1924 | 9999 |  |  | N | Hydro | [15 empty] | 0 | 0 | 0 | 0
Cabinet Gorge | 833_G_1 | 833 | G | 1 |  | Hydro |  | WECC_PNW | Idaho | 16 | Bonner | 17 | 16017 | 44 | 0 | 1953 | 9999 |  |  | N | Hydro | [15 empty] | 0 | 0 | 0 | 0
Cabinet Gorge | 833_G_2 | 833 | G | 2 |  | Hydro |  | WECC_PNW | Idaho | 16 | Bonner | 17 | 16017 | 74 | 0 | 1953 | 9999 |  |  | N | Hydro | [15 empty] | 0 | 0 | 0 | 0
Cabinet Gorge | 833_G_3 | 833 | G | 3 |  | Hydro |  | WECC_PNW | Idaho | 16 | Bonner | 17 | 16017 | 73 | 0 | 1952 | 9999 |  |  | N | Hydro | [15 empty] | 0 | 0 | 0 | 0
Cabinet Gorge | 833_G_4 | 833 | G | 4 |  | Hydro |  | WECC_PNW | Idaho | 16 | Bonner | 17 | 16017 | 63 | 0 | 1952 | 9999 |  |  | N | Hydro | [15 empty] | 0 | 0 | 0 | 0
Post Falls | 835_G_1 | 835 | G | 1 |  | Hydro |  | WECC_PNW | Idaho | 16 | Kootenai | 55 | 16055 | 2.9 | 0 | 1907 | 9999 |  |  | N | Hydro | [15 empty] | 0 | 0 | 0 | 0
Post Falls | 835_G_2 | 835 | G | 2 |  | Hydro |  | WECC_PNW | Idaho | 16 | Kootenai | 55 | 16055 | 2.9 | 0 | 1906 | 9999 |  |  | N | Hydro | [15 empty] | 0 | 0 | 0 | 0
Post Falls | 835_G_3 | 835 | G | 3 |  | Hydro |  | WECC_PNW | Idaho | 16 | Kootenai | 55 | 16055 | 2.9 | 0 | 1906 | 9999 |  |  | N | Hydro | [15 empty] | 0 | 0 | 0 | 0
Post Falls | 835_G_4 | 835 | G | 4 |  | Hydro |  | WECC_PNW | Idaho | 16 | Kootenai | 55 | 16055 | 2.9 | 0 | 1906 | 9999 |  |  | N | Hydro | [15 empty] | 0 | 0 | 0 | 0
Post Falls | 835_G_5 | 835 | G | 5 |  | Hydro |  | WECC_PNW | Idaho | 16 | Kootenai | 55 | 16055 | 2.9 | 0 | 1908 | 9999 |  |  | N | Hydro | [15 empty] | 0 | 0 | 0 | 0
Post Falls | 835_G_6 | 835 | G | 6 |  | Hydro |  | WECC_PNW | Idaho | 16 | Kootenai | 55 | 16055 | 3.5 | 0 | 1980 | 9999 |  |  | N | Hydro | [15 empty] | 0 | 0 | 0 | 0
Scott Flat | 839_G_7P | 839 | G | 7P |  | Hydro |  | WEC_CALN | California | 6 | Nevada | 57 | 06057 | 0.9 | 0 | 1985 | 9999 |  |  | N | Hydro | [15 empty] | 0 | 0 | 0 | 0
Dworshak | 840_G_1 | 840 | G | 1 |  | Hydro |  | WECC_PNW | Idaho | 16 | Clearwater | 35 | 16035 | 90 | 0 | 1975 | 9999 |  |  | N | Hydro | [15 empty] | 0 | 0 | 0 | 0
Dworshak | 840_G_2 | 840 | G | 2 |  | Hydro |  | WECC_PNW | Idaho | 16 | Clearwater | 35 | 16035 | 90 | 0 | 1975 | 9999 |  |  | N | Hydro | [15 empty] | 0 | 0 | 0 | 0
Dworshak | 840_G_3 | 840 | G | 3 |  | Hydro |  | WECC_PNW | Idaho | 16 | Clearwater | 35 | 16035 | 220 | 0 | 1974 | 9999 |  |  | N | Hydro | [15 empty] | 0 | 0 | 0 | 0
City Power Plant | 841_G_3 | 841 | G | 3 |  | Hydro |  | WECC_ID | Idaho | 16 | Bonneville | 19 | 16019 | 8 | 0 | 1982 | 9999 |  |  | N | Hydro | [15 empty] | 0 | 0 | 0 | 0
Lower No 2 | 843_G_1 | 843 | G | 1 |  | Hydro |  | WECC_ID | Idaho | 16 | Bonneville | 19 | 16019 | 3 | 0 | 1940 | 9999 |  |  | N | Hydro | [15 empty] | 0 | 0 | 0 | 0
Upper Power Plant | 844_G_4 | 844 | G | 4 |  | Hydro |  | WECC_ID | Idaho | 16 | Bonneville | 19 | 16019 | 8 | 0 | 1982 | 9999 |  |  | N | Hydro | [15 empty] | 0 | 0 | 0 | 0
Combie South | 846_G_1 | 846 | G | 1 |  | Hydro |  | WEC_CALN | California | 6 | Nevada | 57 | 06057 | 0.4 | 0 | 1984 | 9999 |  |  | N | Hydro | [15 empty] | 0 | 0 | 0 | 0
Combie South | 846_G_2 | 846 | G | 2 |  | Hydro |  | WEC_CALN | California | 6 | Nevada | 57 | 06057 | 0.4 | 0 | 1984 | 9999 |  |  | N | Hydro | [15 empty] | 0 | 0 | 0 | 0
Combie South | 846_G_3 | 846 | G | 3 |  | Hydro |  | WEC_CALN | California | 6 | Nevada | 57 | 06057 | 0.4 | 0 | 1984 | 9999 |  |  | N | Hydro | [15 empty] | 0 | 0 | 0 | 0
Palisades | 850_G_1 | 850 | G | 1 |  | Hydro |  | WECC_ID | Idaho | 16 | Bonneville | 19 | 16019 | 44 | 0 | 1957 | 9999 |  |  | N | Hydro | [15 empty] | 0 | 0 | 0 | 0
Palisades | 850_G_2 | 850 | G | 2 |  | Hydro |  | WECC_ID | Idaho | 16 | Bonneville | 19 | 16019 | 44 | 0 | 1957 | 9999 |  |  | N | Hydro | [15 empty] | 0 | 0 | 0 | 0
Palisades | 850_G_3 | 850 | G | 3 |  | Hydro |  | WECC_ID | Idaho | 16 | Bonneville | 19 | 16019 | 44 | 0 | 1957 | 9999 |  |  | N | Hydro | [15 empty] | 0 | 0 | 0 | 0
Palisades | 850_G_4 | 850 | G | 4 |  | Hydro |  | WECC_ID | Idaho | 16 | Bonneville | 19 | 16019 | 44 | 0 | 1958 | 9999 |  |  | N | Hydro | [15 empty] | 0 | 0 | 0 | 0
Albeni Falls | 851_G_1 | 851 | G | 1 |  | Hydro |  | WECC_PNW | Idaho | 16 | Bonner | 17 | 16017 | 14 | 0 | 1955 | 9999 |  |  | N | Hydro | [15 empty] | 0 | 0 | 0 | 0
Albeni Falls | 851_G_2 | 851 | G | 2 |  | Hydro |  | WECC_PNW | Idaho | 16 | Bonner | 17 | 16017 | 14 | 0 | 1955 | 9999 |  |  | N | Hydro | [15 empty] | 0 | 0 | 0 | 0
Albeni Falls | 851_G_3 | 851 | G | 3 |  | Hydro |  | WECC_PNW | Idaho | 16 | Bonner | 17 | 16017 | 14 | 0 | 1955 | 9999 |  |  | N | Hydro | [15 empty] | 0 | 0 | 0 | 0
Grand Tower | 862_G_1 | 862 | G | 1 | 578 | Combined Cycle |  | MIS_IL | Illinois | 17 | Jackson | 77 | 17077 | 162 | 8364 | 2001 | 9999 |  |  | N | Natural Gas |  |  |  |  | DLNB | [9 empty] | 0.0006 | 0.121 | 0.121 | 0.121 | 0.121
Grand Tower | 862_G_2 | 862 | G | 2 | 579 | Combined Cycle |  | MIS_IL | Illinois | 17 | Jackson | 77 | 17077 | 160 | 8364 | 2001 | 9999 |  |  | N | Natural Gas |  |  |  |  | DLNB | [9 empty] | 0.0006 | 0.121 | 0.121 | 0.121 | 0.121
Grand Tower | 862_G_3 | 862 | G | 3 | 578 | Combined Cycle |  | MIS_IL | Illinois | 17 | Jackson | 77 | 17077 | 86 | 8364 | 1951 | 9999 |  |  | N | Natural Gas |  |  |  |  | DLNB | [9 empty] | 0.0006 | 0.121 | 0.121 | 0.121 | 0.121
Grand Tower | 862_G_4 | 862 | G | 4 | 579 | Combined Cycle |  | MIS_IL | Illinois | 17 | Jackson | 77 | 17077 | 105 | 8364 | 1958 | 9999 |  |  | N | Natural Gas |  |  |  |  | DLNB | [9 empty] | 0.0006 | 0.121 | 0.121 | 0.121 | 0.121
Hutsonville | 863_G_D1 | 863 | G | D1 |  | Combustion Turbine | IC Engine | MIS_IL | Illinois | 17 | Crawford | 33 | 17033 | 3 | 12774 | 1968 | 9999 |  |  | N | Distillate Fuel Oil | [14 empty] | 1 | 2.3355 | 2.3355 | 2.3355 | 2.3355
Dresden Generating Station | 869_G_2 | 869 | G | 2 |  | Nuclear |  | PJM_COMD | Illinois | 17 | Grundy | 63 | 17063 | 867 | 10460 | 1970 | 2030 |  |  | N | Nuclear Fuel | [15 empty] | 0 | 0 | 0 | 0
Dresden Generating Station | 869_G_3 | 869 | G | 3 |  | Nuclear |  | PJM_COMD | Illinois | 17 | Grundy | 63 | 17063 | 867 | 10460 | 1971 | 2031 |  |  | N | Nuclear Fuel | [15 empty] | 0 | 0 | 0 | 0
Ashokan | 88_G_1 | 88 | G | 1 |  | Hydro |  | NY_Z_G-I | New York | 36 | Ulster | 111 | 36111 | 1.9 | 0 | 1982 | 9999 |  |  | N | Hydro | [15 empty] | 0 | 0 | 0 | 0
Ashokan | 88_G_2 | 88 | G | 2 |  | Hydro |  | NY_Z_G-I | New York | 36 | Ulster | 111 | 36111 | 1.9 | 0 | 1982 | 9999 |  |  | N | Hydro | [15 empty] | 0 | 0 | 0 | 0
Quad Cities Generating Station | 880_G_1 | 880 | G | 1 |  | Nuclear |  | PJM_COMD | Illinois | 17 | Rock Island | 161 | 17161 | 908 | 10460 | 1972 | 2032 |  |  | N | Nuclear Fuel | [15 empty] | 0 | 0 | 0 | 0
Quad Cities Generating Station | 880_G_2 | 880 | G | 2 |  | Nuclear |  | PJM_COMD | Illinois | 17 | Rock Island | 161 | 17161 | 911 | 10460 | 1972 | 2032 |  |  | N | Nuclear Fuel | [15 empty] | 0 | 0 | 0 | 0
Waukegan | 883_G_311 | 883 | G | 311 | 9161 | Combustion Turbine | Combustion Turbine | PJM_COMD | Illinois | 17 | Lake | 97 | 17097 | 24.6 | 17366 | 1968 | 9999 |  |  | N | Distillate Fuel Oil | [14 empty] | 1 | 1.1998 | 1.1998 | 1.1998 | 1.1998
Waukegan | 883_G_312 | 883 | G | 312 | 9162 | Combustion Turbine | Combustion Turbine | PJM_COMD | Illinois | 17 | Lake | 97 | 17097 | 28 | 17356 | 1968 | 9999 |  |  | N | Distillate Fuel Oil | [14 empty] | 1 | 1.2003 | 1.2003 | 1.2003 | 1.2003
Waukegan | 883_G_321 | 883 | G | 321 | 9163 | Combustion Turbine | Combustion Turbine | PJM_COMD | Illinois | 17 | Lake | 97 | 17097 | 28 | 17368 | 1968 | 9999 |  |  | N | Distillate Fuel Oil | [14 empty] | 1 | 1.1994 | 1.1994 | 1.1994 | 1.1994
Waukegan | 883_G_322 | 883 | G | 322 | 9164 | Combustion Turbine | Combustion Turbine | PJM_COMD | Illinois | 17 | Lake | 97 | 17097 | 27 | 17368 | 1968 | 9999 |  |  | N | Distillate Fuel Oil | [14 empty] | 1 | 1.1995 | 1.1995 | 1.1995 | 1.1995
Fisk Street | 886_G_311 | 886 | G | 311 | 9165 | Combustion Turbine | Combustion Turbine | PJM_COMD | Illinois | 17 | Cook | 31 | 17031 | 25 | 18680 | 1968 | 9999 |  |  | N | Distillate Fuel Oil | [14 empty] | 1 | 1.2005 | 1.2005 | 1.2005 | 1.2005
Fisk Street | 886_G_312 | 886 | G | 312 | 9166 | Combustion Turbine | Combustion Turbine | PJM_COMD | Illinois | 17 | Cook | 31 | 17031 | 23.7 | 18656 | 1968 | 9999 |  |  | N | Distillate Fuel Oil | [14 empty] | 1 | 1.2004 | 1.2004 | 1.2004 | 1.2004
Fisk Street | 886_G_321 | 886 | G | 321 | 9167 | Combustion Turbine | Combustion Turbine | PJM_COMD | Illinois | 17 | Cook | 31 | 17031 | 25 | 18634 | 1968 | 9999 |  |  | N | Distillate Fuel Oil | [14 empty] | 1 | 1.2001 | 1.2001 | 1.2001 | 1.2001
Fisk Street | 886_G_322 | 886 | G | 322 | 9168 | Combustion Turbine | Combustion Turbine | PJM_COMD | Illinois | 17 | Cook | 31 | 17031 | 25 | 18634 | 1968 | 9999 |  |  | N | Distillate Fuel Oil | [14 empty] | 1 | 1.1992 | 1.1992 | 1.1992 | 1.1992
Fisk Street | 886_G_331 | 886 | G | 331 | 9169 | Combustion Turbine | Combustion Turbine | PJM_COMD | Illinois | 17 | Cook | 31 | 17031 | 23.7 | 18656 | 1968 | 9999 |  |  | N | Distillate Fuel Oil | [14 empty] | 1 | 1.1996 | 1.1996 | 1.1996 | 1.1996
Fisk Street | 886_G_332 | 886 | G | 332 | 9170 | Combustion Turbine | Combustion Turbine | PJM_COMD | Illinois | 17 | Cook | 31 | 17031 | 25 | 18634 | 1968 | 9999 |  |  | N | Distillate Fuel Oil | [14 empty] | 1 | 1.1999 | 1.1999 | 1.1999 | 1.1999
Fisk Street | 886_G_341 | 886 | G | 341 | 9171 | Combustion Turbine | Combustion Turbine | PJM_COMD | Illinois | 17 | Cook | 31 | 17031 | 25 | 18634 | 1968 | 9999 |  |  | N | Distillate Fuel Oil | [14 empty] | 1 | 1.1999 | 1.1999 | 1.1999 | 1.1999
Fisk Street | 886_G_342 | 886 | G | 342 | 9172 | Combustion Turbine | Combustion Turbine | PJM_COMD | Illinois | 17 | Cook | 31 | 17031 | 22.8 | 18650 | 1968 | 9999 |  |  | N | Distillate Fuel Oil | [14 empty] | 1 | 1.1997 | 1.1997 | 1.1997 | 1.1997
Hoover Dam | 8902_G_A0 | 8902 | G | A0 |  | Hydro |  | WECC_AZ | Arizona | 4 | Mohave | 15 | 04015 | 2.7 | 0 | 1936 | 9999 |  |  | N | Hydro | [15 empty] | 0 | 0 | 0 | 0
Hoover Dam | 8902_G_A1 | 8902 | G | A1 |  | Hydro |  | WECC_AZ | Arizona | 4 | Mohave | 15 | 04015 | 130 | 0 | 1941 | 9999 |  |  | N | Hydro | [15 empty] | 0 | 0 | 0 | 0
Hoover Dam | 8902_G_A2 | 8902 | G | A2 |  | Hydro |  | WECC_AZ | Arizona | 4 | Mohave | 15 | 04015 | 130 | 0 | 1942 | 9999 |  |  | N | Hydro | [15 empty] | 0 | 0 | 0 | 0
Hoover Dam | 8902_G_A3 | 8902 | G | A3 |  | Hydro |  | WECC_AZ | Arizona | 4 | Mohave | 15 | 04015 | 130 | 0 | 1952 | 9999 |  |  | N | Hydro | [15 empty] | 0 | 0 | 0 | 0
Hoover Dam | 8902_G_A4 | 8902 | G | A4 |  | Hydro |  | WECC_AZ | Arizona | 4 | Mohave | 15 | 04015 | 130 | 0 | 1952 | 9999 |  |  | N | Hydro | [15 empty] | 0 | 0 | 0 | 0
Hoover Dam | 8902_G_A5 | 8902 | G | A5 |  | Hydro |  | WECC_AZ | Arizona | 4 | Mohave | 15 | 04015 | 127 | 0 | 1943 | 9999 |  |  | N | Hydro | [15 empty] | 0 | 0 | 0 | 0
Hoover Dam | 8902_G_A6 | 8902 | G | A6 |  | Hydro |  | WECC_AZ | Arizona | 4 | Mohave | 15 | 04015 | 130 | 0 | 1939 | 9999 |  |  | N | Hydro | [15 empty] | 0 | 0 | 0 | 0
Hoover Dam | 8902_G_A7 | 8902 | G | A7 |  | Hydro |  | WECC_AZ | Arizona | 4 | Mohave | 15 | 04015 | 130 | 0 | 1939 | 9999 |  |  | N | Hydro | [15 empty] | 0 | 0 | 0 | 0
Hoover Dam | 8902_G_A8 | 8902 | G | A8 |  | Hydro |  | WECC_AZ | Arizona | 4 | Mohave | 15 | 04015 | 62 | 0 | 1937 | 9999 |  |  | N | Hydro | [15 empty] | 0 | 0 | 0 | 0
Hoover Dam | 8902_G_A9 | 8902 | G | A9 |  | Hydro |  | WECC_AZ | Arizona | 4 | Mohave | 15 | 04015 | 68 | 0 | 1952 | 9999 |  |  | N | Hydro | [15 empty] | 0 | 0 | 0 | 0
Astoria Generating Station | 8906_G_1 | 8906 | G | 1 | 3489 | Combustion Turbine | Combustion Turbine | NY_Z_J | New York | 36 | Queens | 81 | 36081 | 14.4 | 18437 | 1967 | 9999 |  |  | N | Natural Gas | [15 empty] | 0.22245 | 0.22245 | 0.22245 | 0.22245
Indian Point 3 | 8907_G_3 | 8907 | G | 3 |  | Nuclear |  | NY_Z_G-I | New York | 36 | WestChester | 119 | 36119 | 1030.9 | 10460 | 1976 | 2036 |  |  | N | Nuclear Fuel | [15 empty] | 0 | 0 | 0 | 0
Oglesby | 894_G_1 | 894 | G | 1 |  | Combustion Turbine | Combustion Turbine | MIS_IL | Illinois | 17 | La Salle | 99 | 17099 | 13.5 | 16538 | 1970 | 9999 |  |  | N | Natural Gas, Distillate Fuel Oil | [14 empty] | 1 | 0.47776 | 0.47776 | 0.47776 | 0.47776
Oglesby | 894_G_2 | 894 | G | 2 |  | Combustion Turbine | Combustion Turbine | MIS_IL | Illinois | 17 | La Salle | 99 | 17099 | 13.5 | 16313 | 1970 | 9999 |  |  | N | Natural Gas, Distillate Fuel Oil | [14 empty] | 1 | 0.47776 | 0.47776 | 0.47776 | 0.47776
Oglesby | 894_G_3 | 894 | G | 3 |  | Combustion Turbine | Combustion Turbine | MIS_IL | Illinois | 17 | La Salle | 99 | 17099 | 13.5 | 16313 | 1970 | 9999 |  |  | N | Natural Gas, Distillate Fuel Oil | [14 empty] | 1 | 0.47776 | 0.47776 | 0.47776 | 0.47776
Oglesby | 894_G_4 | 894 | G | 4 |  | Combustion Turbine | Combustion Turbine | MIS_IL | Illinois | 17 | La Salle | 99 | 17099 | 13.5 | 16313 | 1970 | 9999 |  |  | N | Natural Gas, Distillate Fuel Oil | [14 empty] | 1 | 0.47776 | 0.47776 | 0.47776 | 0.47776
Stallings | 895_G_1 | 895 | G | 1 |  | Combustion Turbine | Combustion Turbine | MIS_IL | Illinois | 17 | Madison | 119 | 17119 | 20.5 | 24990 | 1970 | 9999 |  |  | N | Natural Gas | [14 empty] | 1 | 0.47776 | 0.47776 | 0.47776 | 0.47776
Stallings | 895_G_2 | 895 | G | 2 |  | Combustion Turbine | Combustion Turbine | MIS_IL | Illinois | 17 | Madison | 119 | 17119 | 20.5 | 25000 | 1970 | 9999 |  |  | N | Natural Gas | [14 empty] | 1 | 0.47776 | 0.47776 | 0.47776 | 0.47776
Stallings | 895_G_3 | 895 | G | 3 |  | Combustion Turbine | Combustion Turbine | MIS_IL | Illinois | 17 | Madison | 119 | 17119 | 20.5 | 25000 | 1970 | 9999 |  |  | N | Natural Gas | [14 empty] | 1 | 0.47776 | 0.47776 | 0.47776 | 0.47776
Stallings | 895_G_4 | 895 | G | 4 |  | Combustion Turbine | Combustion Turbine | MIS_IL | Illinois | 17 | Madison | 119 | 17119 | 20.5 | 25000 | 1970 | 9999 |  |  | N | Natural Gas | [14 empty] | 1 | 0.47776 | 0.47776 | 0.47776 | 0.47776
Moline | 899_G_GT1 | 899 | G | GT1 |  | Combustion Turbine | Combustion Turbine | MIS_MIDA | Illinois | 17 | Rock Island | 161 | 17161 | 14.6 | 17662 | 1970 | 9999 |  |  | N | Natural Gas | [14 empty] | 1 | 0.47776 | 0.47776 | 0.47776 | 0.47776
Moline | 899_G_GT2 | 899 | G | GT2 |  | Combustion Turbine | Combustion Turbine | MIS_MIDA | Illinois | 17 | Rock Island | 161 | 17161 | 16.2 | 17662 | 1970 | 9999 |  |  | N | Natural Gas | [14 empty] | 1 | 0.47776 | 0.47776 | 0.47776 | 0.47776
Moline | 899_G_GT3 | 899 | G | GT3 |  | Combustion Turbine | Combustion Turbine | MIS_MIDA | Illinois | 17 | Rock Island | 161 | 17161 | 16.2 | 17662 | 1970 | 9999 |  |  | N | Natural Gas | [14 empty] | 1 | 0.47776 | 0.47776 | 0.47776 | 0.47776
Moline | 899_G_GT4 | 899 | G | GT4 |  | Combustion Turbine | Combustion Turbine | MIS_MIDA | Illinois | 17 | Rock Island | 161 | 17161 | 16.2 | 17662 | 1970 | 9999 |  |  | N | Natural Gas | [14 empty] | 1 | 0.47776 | 0.47776 | 0.47776 | 0.47776
Moline | 899_G_HY1 | 899 | G | HY1 |  | Hydro |  | MIS_MIDA | Illinois | 17 | Rock Island | 161 | 17161 | 0.8 | 0 | 1942 | 9999 |  |  | N | Hydro | [15 empty] | 0 | 0 | 0 | 0
Moline | 899_G_HY2 | 899 | G | HY2 |  | Hydro |  | MIS_MIDA | Illinois | 17 | Rock Island | 161 | 17161 | 0.8 | 0 | 1942 | 9999 |  |  | N | Hydro | [15 empty] | 0 | 0 | 0 | 0
Moline | 899_G_HY3 | 899 | G | HY3 |  | Hydro |  | MIS_MIDA | Illinois | 17 | Rock Island | 161 | 17161 | 0.8 | 0 | 1942 | 9999 |  |  | N | Hydro | [15 empty] | 0 | 0 | 0 | 0
Moline | 899_G_HY4 | 899 | G | HY4 |  | Hydro |  | MIS_MIDA | Illinois | 17 | Rock Island | 161 | 17161 | 0.8 | 0 | 1942 | 9999 |  |  | N | Hydro | [15 empty] | 0 | 0 | 0 | 0
Copper | 9_G_1 | 9 | G | 1 | 90211 | Combustion Turbine | Combustion Turbine | WECC_NM | Texas | 48 | El Paso | 141 | 48141 | 62 | 15082 | 1980 | 9999 |  |  | N | Natural Gas, Distillate Fuel Oil |  |  |  |  | H2O | [9 empty] | 3 | 0.23545 | 0.23545 | 0.23545 | 0.23545
Bottle Rock Power | 902_G_1 | 902 | G | 1 |  | Geothermal |  | WEC_CALN | California | 6 | Lake | 33 | 06033 | 17 | 9760 | 1985 | 9999 |  |  | N | Geothermal | [15 empty] | 0 | 0 | 0 | 0 | 0.3713 | 0.3713 | 0.3713
Rockton | 903_G_1 | 903 | G | 1 |  | Hydro |  | PJM_COMD | Illinois | 17 | Winnebago | 201 | 17201 | 0.6 | 0 | 1929 | 9999 |  |  | N | Hydro | [15 empty] | 0 | 0 | 0 | 0
Rockton | 903_G_2 | 903 | G | 2 |  | Hydro |  | PJM_COMD | Illinois | 17 | Winnebago | 201 | 17201 | 0.5 | 0 | 1929 | 9999 |  |  | N | Hydro | [15 empty] | 0 | 0 | 0 | 0
Cherry Street | 9038_G_10 | 9038 | G | 10 |  | Combustion Turbine | IC Engine | NENGREST | Massachusetts | 25 | MIDDLESEX | 17 | 25017 | 2.1 | 11055 | 1962 | 9999 |  |  | N | Natural Gas, Distillate Fuel Oil | [14 empty] | 0.78909 | 2.3355 | 2.3355 | 2.3355 | 2.3355
Cherry Street | 9038_G_11 | 9038 | G | 11 |  | Combustion Turbine | IC Engine | NENGREST | Massachusetts | 25 | MIDDLESEX | 17 | 25017 | 2.1 | 11055 | 1962 | 9999 |  |  | N | Natural Gas, Distillate Fuel Oil | [14 empty] | 0.78909 | 2.3355 | 2.3355 | 2.3355 | 2.3355
Cherry Street | 9038_G_12 | 9038 | G | 12 |  | Combustion Turbine | IC Engine | NENGREST | Massachusetts | 25 | MIDDLESEX | 17 | 25017 | 4.9 | 11070 | 1972 | 9999 |  |  | N | Natural Gas, Distillate Fuel Oil | [14 empty] | 0.78909 | 2.3355 | 2.3355 | 2.3355 | 2.3355
Cherry Street | 9038_G_7 | 9038 | G | 7 |  | Combustion Turbine | IC Engine | NENGREST | Massachusetts | 25 | MIDDLESEX | 17 | 25017 | 2.8 | 11087 | 1951 | 9999 |  |  | N | Distillate Fuel Oil | [14 empty] | 0.78909 | 2.3355 | 2.3355 | 2.3355 | 2.3355
Cherry Street | 9038_G_8 | 9038 | G | 8 |  | Combustion Turbine | IC Engine | NENGREST | Massachusetts | 25 | MIDDLESEX | 17 | 25017 | 3.4 | 11083 | 1956 | 9999 |  |  | N | Natural Gas, Distillate Fuel Oil | [14 empty] | 0.78909 | 2.3355 | 2.3355 | 2.3355 | 2.3355
Alamo | 905_G_1 | 905 | G | 1 |  | Hydro |  | WECC_SCE | California | 6 | Los Angeles | 37 | 06037 | 17 | 0 | 1986 | 9999 |  |  | N | Hydro | [15 empty] | 0 | 0 | 0 | 0
Monroe Street | 9095_G_6 | 9095 | G | 6 |  | Hydro |  | WECC_PNW | Washington | 53 | Spokane | 63 | 53063 | 15 | 0 | 1992 | 9999 |  |  | N | Hydro | [15 empty] | 0 | 0 | 0 | 0
Upper Falls | 9096_G_1 | 9096 | G | 1 |  | Hydro |  | WECC_PNW | Washington | 53 | Spokane | 63 | 53063 | 10.2 | 0 | 1922 | 9999 |  |  | N | Hydro | [15 empty] | 0 | 0 | 0 | 0
Venice | 913_G_GT2 | 913 | G | GT2 | 9044 | Combustion Turbine | Combustion Turbine | MIS_MO | Illinois | 17 | Madison | 119 | 17119 | 48 | 11116 | 2002 | 9999 |  |  | N | Natural Gas, Distillate Fuel Oil | [14 empty] | 0.1 | 0.083541 | 0.083541 | 0.083541 | 0.083541
Venice | 913_G_GT3 | 913 | G | GT3 | 89497 | Combustion Turbine | Combustion Turbine | MIS_MO | Illinois | 17 | Madison | 119 | 17119 | 168 | 11116 | 2005 | 9999 |  |  | N | Natural Gas |  |  |  |  | DLNB + H2O | [9 empty] | 0.28 | 0.0382 | 0.0382 | 0.0382 | 0.0382
Venice | 913_G_GT4 | 913 | G | GT4 | 89498 | Combustion Turbine | Combustion Turbine | MIS_MO | Illinois | 17 | Madison | 119 | 17119 | 168 | 11116 | 2005 | 9999 |  |  | N | Natural Gas |  |  |  |  | DLNB + H2O | [9 empty] | 0.28 | 0.038 | 0.038 | 0.038 | 0.038
Venice | 913_G_GT5 | 913 | G | GT5 | 89499 | Combustion Turbine | Combustion Turbine | MIS_MO | Illinois | 17 | Madison | 119 | 17119 | 116 | 11117 | 2005 | 9999 |  |  | N | Natural Gas |  |  |  |  | DLNB + H2O | [9 empty] | 0.28 | 0.0378 | 0.0378 | 0.0378 | 0.0378
Quincy Chute | 917_G_1 | 917 | G | 1 |  | Hydro |  | WECC_PNW | Washington | 53 | Grant | 25 | 53025 | 9.4 | 0 | 1985 | 9999 |  |  | N | Hydro | [15 empty] | 0 | 0 | 0 | 0
Hydro Plant No 3 | 925_G_2 | 925 | G | 2 |  | Hydro |  | WECC_UT | Utah | 49 | Sanpete | 39 | 49039 | 0.6 | 0 | 1984 | 9999 |  |  | N | Hydro | [15 empty] | 0 | 0 | 0 | 0
Hydro Plant No 3 | 925_G_3 | 925 | G | 3 |  | Hydro |  | WECC_UT | Utah | 49 | Sanpete | 39 | 49039 | 2 | 0 | 1984 | 9999 |  |  | N | Hydro | [15 empty] | 0 | 0 | 0 | 0
Breese | 934_G_2 | 934 | G | 2 |  | Combustion Turbine | IC Engine | MIS_IL | Illinois | 17 | Clinton | 27 | 17027 | 3 | 12583 | 1982 | 9999 |  |  | N | Natural Gas, Distillate Fuel Oil | [14 empty] | 1 | 2.3355 | 2.3355 | 2.3355 | 2.3355
Breese | 934_G_5 | 934 | G | 5 |  | Combustion Turbine | IC Engine | MIS_IL | Illinois | 17 | Clinton | 27 | 17027 | 2.5 | 12647 | 1992 | 9999 |  |  | N | Distillate Fuel Oil | [14 empty] | 1 | 2.3355 | 2.3355 | 2.3355 | 2.3355
Breese | 934_G_6 | 934 | G | 6 |  | Combustion Turbine | IC Engine | MIS_IL | Illinois | 17 | Clinton | 27 | 17027 | 2.5 | 12647 | 1997 | 9999 |  |  | N | Distillate Fuel Oil | [14 empty] | 1 | 2.3355 | 2.3355 | 2.3355 | 2.3355
Breese | 934_G_7 | 934 | G | 7 |  | Combustion Turbine | IC Engine | MIS_IL | Illinois | 17 | Clinton | 27 | 17027 | 2.5 | 12583 | 2008 | 9999 |  |  | N | Distillate Fuel Oil |  |  |  |  | DLNB + H2O | [10 empty] | 2.3355 | 2.3355 | 2.3355 | 2.3355
Breese | 934_G_IC1 | 934 | G | IC1 |  | Combustion Turbine | IC Engine | MIS_IL | Illinois | 17 | Clinton | 27 | 17027 | 1 | 12699 | 1953 | 9999 |  |  | N | Distillate Fuel Oil | [14 empty] | 1 | 2.3355 | 2.3355 | 2.3355 | 2.3355
Breese | 934_G_IC3 | 934 | G | IC3 |  | Combustion Turbine | IC Engine | MIS_IL | Illinois | 17 | Clinton | 27 | 17027 | 3 | 12651 | 1968 | 9999 |  |  | N | Distillate Fuel Oil | [14 empty] | 1 | 2.3355 | 2.3355 | 2.3355 | 2.3355
Bushnell | 935_G_1 | 935 | G | 1 |  | Combustion Turbine | IC Engine | MIS_IL | Illinois | 17 | McDonough | 109 | 17109 | 0.2 | 10745 | 1940 | 9999 |  |  | N | Distillate Fuel Oil | [14 empty] | 1 | 2.3355 | 2.3355 | 2.3355 | 2.3355
Bushnell | 935_G_2 | 935 | G | 2 |  | Combustion Turbine | IC Engine | MIS_IL | Illinois | 17 | McDonough | 109 | 17109 | 0.2 | 10745 | 1940 | 9999 |  |  | N | Distillate Fuel Oil | [14 empty] | 1 | 2.3355 | 2.3355 | 2.3355 | 2.3355
Bushnell | 935_G_3 | 935 | G | 3 |  | Combustion Turbine | IC Engine | MIS_IL | Illinois | 17 | McDonough | 109 | 17109 | 2.2 | 10745 | 1965 | 9999 |  |  | N | Natural Gas, Distillate Fuel Oil | [14 empty] | 1 | 2.3355 | 2.3355 | 2.3355 | 2.3355
Bushnell | 935_G_4 | 935 | G | 4 |  | Combustion Turbine | IC Engine | MIS_IL | Illinois | 17 | McDonough | 109 | 17109 | 2.2 | 10745 | 1965 | 9999 |  |  | N | Natural Gas, Distillate Fuel Oil | [14 empty] | 1 | 2.3355 | 2.3355 | 2.3355 | 2.3355
Bushnell | 935_G_5 | 935 | G | 5 |  | Combustion Turbine | IC Engine | MIS_IL | Illinois | 17 | McDonough | 109 | 17109 | 1 | 10745 | 1956 | 9999 |  |  | N | Distillate Fuel Oil | [14 empty] | 1 | 2.3355 | 2.3355 | 2.3355 | 2.3355
Bushnell | 935_G_6 | 935 | G | 6 |  | Combustion Turbine | IC Engine | MIS_IL | Illinois | 17 | McDonough | 109 | 17109 | 2.5 | 10745 | 2000 | 9999 |  |  | N | Distillate Fuel Oil | [14 empty] | 1 | 2.3355 | 2.3355 | 2.3355 | 2.3355
Bushnell | 935_G_7 | 935 | G | 7 |  | Combustion Turbine | IC Engine | MIS_IL | Illinois | 17 | McDonough | 109 | 17109 | 2.5 | 10745 | 2000 | 9999 |  |  | N | Distillate Fuel Oil | [14 empty] | 1 | 2.3355 | 2.3355 | 2.3355 | 2.3355
Carlyle | 936_G_1 | 936 | G | 1 |  | Combustion Turbine | IC Engine | MIS_IL | Illinois | 17 | CLINTON | 27 | 17027 | 3 | 10745 | 1971 | 9999 |  |  | N | Natural Gas, Distillate Fuel Oil | [14 empty] | 1 | 2.3355 | 2.3355 | 2.3355 | 2.3355
Carlyle | 936_G_10 | 936 | G | 10 |  | Combustion Turbine | IC Engine | MIS_IL | Illinois | 17 | CLINTON | 27 | 17027 | 2.5 | 10745 | 2003 | 9999 |  |  | N | Distillate Fuel Oil | [14 empty] | 1 | 2.3355 | 2.3355 | 2.3355 | 2.3355
Carlyle | 936_G_7 | 936 | G | 7 |  | Combustion Turbine | IC Engine | MIS_IL | Illinois | 17 | CLINTON | 27 | 17027 | 2 | 10745 | 1964 | 9999 |  |  | N | Natural Gas, Distillate Fuel Oil | [14 empty] | 1 | 2.3355 | 2.3355 | 2.3355 | 2.3355
Carlyle | 936_G_8 | 936 | G | 8 |  | Combustion Turbine | IC Engine | MIS_IL | Illinois | 17 | CLINTON | 27 | 17027 | 2.5 | 10745 | 1998 | 9999 |  |  | N | Distillate Fuel Oil | [14 empty] | 1 | 2.3355 | 2.3355 | 2.3355 | 2.3355
Carlyle | 936_G_9 | 936 | G | 9 |  | Combustion Turbine | IC Engine | MIS_IL | Illinois | 17 | CLINTON | 27 | 17027 | 2.5 | 10745 | 1999 | 9999 |  |  | N | Distillate Fuel Oil | [14 empty] | 1 | 2.3355 | 2.3355 | 2.3355 | 2.3355
Carmi | 937_G_10 | 937 | G | 10 |  | Combustion Turbine | IC Engine | MIS_IL | Illinois | 17 | White | 193 | 17193 | 1.6 | 10799 | 1958 | 9999 |  |  | N | Natural Gas, Distillate Fuel Oil | [14 empty] | 1 | 2.0543 | 2.0543 | 2.0543 | 2.0543
Carmi | 937_G_11 | 937 | G | 11 |  | Combustion Turbine | IC Engine | MIS_IL | Illinois | 17 | White | 193 | 17193 | 2.7 | 10815 | 1963 | 9999 |  |  | N | Natural Gas, Distillate Fuel Oil | [14 empty] | 1 | 2.0543 | 2.0543 | 2.0543 | 2.0543
Carmi | 937_G_12 | 937 | G | 12 |  | Combustion Turbine | IC Engine | MIS_IL | Illinois | 17 | White | 193 | 17193 | 1.8 | 10769 | 1967 | 9999 |  |  | N | Natural Gas, Distillate Fuel Oil | [14 empty] | 1 | 2.0543 | 2.0543 | 2.0543 | 2.0543
Carmi | 937_G_13 | 937 | G | 13 |  | Combustion Turbine | IC Engine | MIS_IL | Illinois | 17 | White | 193 | 17193 | 4.3 | 10766 | 1973 | 9999 |  |  | N | Natural Gas, Distillate Fuel Oil | [14 empty] | 1 | 2.0543 | 2.0543 | 2.0543 | 2.0543
Carmi | 937_G_5 | 937 | G | 5 |  | Combustion Turbine | IC Engine | MIS_IL | Illinois | 17 | White | 193 | 17193 | 0.5 | 12774 | 1945 | 9999 |  |  | N | Natural Gas, Distillate Fuel Oil | [14 empty] | 1 | 2.0543 | 2.0543 | 2.0543 | 2.0543
Carmi | 937_G_6 | 937 | G | 6 |  | Combustion Turbine | IC Engine | MIS_IL | Illinois | 17 | White | 193 | 17193 | 0.5 | 10902 | 1939 | 9999 |  |  | N | Distillate Fuel Oil | [14 empty] | 1 | 2.3355 | 2.3355 | 2.3355 | 2.3355
Carmi | 937_G_7 | 937 | G | 7 |  | Combustion Turbine | IC Engine | MIS_IL | Illinois | 17 | White | 193 | 17193 | 0.9 | 10907 | 1948 | 9999 |  |  | N | Distillate Fuel Oil | [14 empty] | 1 | 2.3355 | 2.3355 | 2.3355 | 2.3355
Carmi | 937_G_8 | 937 | G | 8 |  | Combustion Turbine | IC Engine | MIS_IL | Illinois | 17 | White | 193 | 17193 | 1.2 | 10863 | 1951 | 9999 |  |  | N | Natural Gas, Distillate Fuel Oil | [14 empty] | 1 | 2.0543 | 2.0543 | 2.0543 | 2.0543
Carmi | 937_G_9 | 937 | G | 9 |  | Combustion Turbine | IC Engine | MIS_IL | Illinois | 17 | White | 193 | 17193 | 1.5 | 10756 | 1958 | 9999 |  |  | N | Natural Gas, Distillate Fuel Oil | [14 empty] | 1 | 2.0543 | 2.0543 | 2.0543 | 2.0543
Fairfield | 940_G_IC5 | 940 | G | IC5 |  | Combustion Turbine | IC Engine | MIS_IL | Illinois | 17 | Wayne | 191 | 17191 | 2.4 | 10756 | 1967 | 9999 |  |  | N | Distillate Fuel Oil | [14 empty] | 1 | 2.3355 | 2.3355 | 2.3355 | 2.3355
Fairfield | 940_G_IC6 | 940 | G | IC6 |  | Combustion Turbine | IC Engine | MIS_IL | Illinois | 17 | Wayne | 191 | 17191 | 2.4 | 10756 | 1967 | 9999 |  |  | N | Distillate Fuel Oil | [14 empty] | 1 | 2.3355 | 2.3355 | 2.3355 | 2.3355
Fairfield | 940_G_IC7 | 940 | G | IC7 |  | Combustion Turbine | IC Engine | MIS_IL | Illinois | 17 | Wayne | 191 | 17191 | 2.7 | 10745 | 1979 | 9999 |  |  | N | Distillate Fuel Oil | [14 empty] | 1 | 2.3355 | 2.3355 | 2.3355 | 2.3355
Farmer City | 941_G_1 | 941 | G | 1 |  | Combustion Turbine | IC Engine | MIS_IL | Illinois | 17 | De Witt | 39 | 17039 | 1.3 | 10745 | 1967 | 9999 |  |  | N | Natural Gas, Distillate Fuel Oil | [14 empty] | 1 | 2.0543 | 2.0543 | 2.0543 | 2.0543
Farmer City | 941_G_2 | 941 | G | 2 |  | Combustion Turbine | IC Engine | MIS_IL | Illinois | 17 | De Witt | 39 | 17039 | 0.9 | 10745 | 1963 | 9999 |  |  | N | Distillate Fuel Oil | [14 empty] | 1 | 2.3355 | 2.3355 | 2.3355 | 2.3355
Farmer City | 941_G_4 | 941 | G | 4 |  | Combustion Turbine | IC Engine | MIS_IL | Illinois | 17 | De Witt | 39 | 17039 | 0.7 | 10745 | 1951 | 9999 |  |  | N | Distillate Fuel Oil | [14 empty] | 1 | 2.3355 | 2.3355 | 2.3355 | 2.3355
Farmer City | 941_G_5 | 941 | G | 5 |  | Combustion Turbine | IC Engine | MIS_IL | Illinois | 17 | De Witt | 39 | 17039 | 2.8 | 10745 | 1974 | 9999 |  |  | N | Natural Gas, Distillate Fuel Oil | [14 empty] | 1 | 2.0543 | 2.0543 | 2.0543 | 2.0543
Freeburg | 943_G_1 | 943 | G | 1 |  | Combustion Turbine | IC Engine | MIS_IL | Illinois | 17 | St. Clair | 163 | 17163 | 0.4 | 14381 | 1948 | 9999 |  |  | N | Natural Gas, Distillate Fuel Oil | [14 empty] | 1 | 2.3355 | 2.3355 | 2.3355 | 2.3355
Freeburg | 943_G_10 | 943 | G | 10 |  | Combustion Turbine | IC Engine | MIS_IL | Illinois | 17 | St. Clair | 163 | 17163 | 1.8 | 14290 | 2007 | 9999 |  |  | N | Distillate Fuel Oil | [14 empty] | 0.3 | 2.3355 | 2.3355 | 2.3355 | 2.3355
Freeburg | 943_G_11 | 943 | G | 11 |  | Combustion Turbine | IC Engine | MIS_IL | Illinois | 17 | St. Clair | 163 | 17163 | 1.8 | 14290 | 2007 | 9999 |  |  | N | Distillate Fuel Oil | [14 empty] | 0.3 | 2.3355 | 2.3355 | 2.3355 | 2.3355
Freeburg | 943_G_12 | 943 | G | 12 |  | Combustion Turbine | IC Engine | MIS_IL | Illinois | 17 | St. Clair | 163 | 17163 | 1.8 | 14290 | 2007 | 9999 |  |  | N | Distillate Fuel Oil |  |  |  |  | DLNB + H2O | [10 empty] | 2.3355 | 2.3355 | 2.3355 | 2.3355
Freeburg | 943_G_2 | 943 | G | 2 |  | Combustion Turbine | IC Engine | MIS_IL | Illinois | 17 | St. Clair | 163 | 17163 | 0.4 | 14381 | 1948 | 9999 |  |  | N | Natural Gas, Distillate Fuel Oil | [14 empty] | 1 | 2.3355 | 2.3355 | 2.3355 | 2.3355
Freeburg | 943_G_3 | 943 | G | 3 |  | Combustion Turbine | IC Engine | MIS_IL | Illinois | 17 | St. Clair | 163 | 17163 | 0.6 | 14430 | 1953 | 9999 |  |  | N | Distillate Fuel Oil | [14 empty] | 1 | 2.3355 | 2.3355 | 2.3355 | 2.3355
Freeburg | 943_G_4 | 943 | G | 4 |  | Combustion Turbine | IC Engine | MIS_IL | Illinois | 17 | St. Clair | 163 | 17163 | 1 | 14408 | 1959 | 9999 |  |  | N | Distillate Fuel Oil | [14 empty] | 1 | 2.3355 | 2.3355 | 2.3355 | 2.3355
Freeburg | 943_G_6 | 943 | G | 6 |  | Combustion Turbine | IC Engine | MIS_IL | Illinois | 17 | St. Clair | 163 | 17163 | 1.8 | 14290 | 1974 | 9999 |  |  | N | Natural Gas, Distillate Fuel Oil | [14 empty] | 1 | 2.3355 | 2.3355 | 2.3355 | 2.3355
Freeburg | 943_G_7 | 943 | G | 7 |  | Combustion Turbine | IC Engine | MIS_IL | Illinois | 17 | St. Clair | 163 | 17163 | 2.6 | 14415 | 1986 | 9999 |  |  | N | Distillate Fuel Oil | [14 empty] | 1 | 2.3355 | 2.3355 | 2.3355 | 2.3355
Freeburg | 943_G_8 | 943 | G | 8 |  | Combustion Turbine | IC Engine | MIS_IL | Illinois | 17 | St. Clair | 163 | 17163 | 1.8 | 14290 | 1996 | 9999 |  |  | N | Distillate Fuel Oil | [14 empty] | 1 | 2.3355 | 2.3355 | 2.3355 | 2.3355
Freeburg | 943_G_9 | 943 | G | 9 |  | Combustion Turbine | IC Engine | MIS_IL | Illinois | 17 | St. Clair | 163 | 17163 | 1.8 | 14290 | 1996 | 9999 |  |  | N | Distillate Fuel Oil | [14 empty] | 1 | 2.3355 | 2.3355 | 2.3355 | 2.3355
Geneseo | 944_G_1 | 944 | G | 1 |  | Combustion Turbine | IC Engine | MIS_MIDA | Illinois | 17 | Henry | 73 | 17073 | 4.4 | 18000 | 1974 | 9999 |  |  | N | Natural Gas, Distillate Fuel Oil | [14 empty] | 1 | 2.0543 | 2.0543 | 2.0543 | 2.0543
Geneseo | 944_G_10 | 944 | G | 10 |  | Wind |  | MIS_MIDA | Illinois | 17 | Henry | 73 | 17073 | 1.5 | 0 | 2009 | 9999 |  |  | N | Wind | [15 empty] | 0 | 0 | 0 | 0
Geneseo | 944_G_11 | 944 | G | 11 |  | Wind |  | MIS_MIDA | Illinois | 17 | Henry | 73 | 17073 | 1.5 | 0 | 2009 | 9999 |  |  | N | Wind | [15 empty] | 0 | 0 | 0 | 0
Geneseo | 944_G_2 | 944 | G | 2 |  | Combustion Turbine | IC Engine | MIS_MIDA | Illinois | 17 | Henry | 73 | 17073 | 2.8 | 18000 | 1967 | 9999 |  |  | N | Natural Gas, Distillate Fuel Oil | [14 empty] | 1 | 2.0543 | 2.0543 | 2.0543 | 2.0543
Geneseo | 944_G_3 | 944 | G | 3 |  | Combustion Turbine | IC Engine | MIS_MIDA | Illinois | 17 | Henry | 73 | 17073 | 2.8 | 18000 | 1966 | 9999 |  |  | N | Natural Gas, Distillate Fuel Oil | [14 empty] | 1 | 2.0543 | 2.0543 | 2.0543 | 2.0543
Geneseo | 944_G_4 | 944 | G | 4 |  | Combustion Turbine | IC Engine | MIS_MIDA | Illinois | 17 | Henry | 73 | 17073 | 1.3 | 18000 | 1957 | 9999 |  |  | N | Natural Gas, Distillate Fuel Oil | [14 empty] | 1 | 2.0543 | 2.0543 | 2.0543 | 2.0543
Geneseo | 944_G_5A | 944 | G | 5A |  | Combustion Turbine | IC Engine | MIS_MIDA | Illinois | 17 | Henry | 73 | 17073 | 3.4 | 18000 | 1990 | 9999 |  |  | N | Natural Gas, Distillate Fuel Oil | [14 empty] | 1 | 2.0543 | 2.0543 | 2.0543 | 2.0543
Geneseo | 944_G_6A | 944 | G | 6A |  | Combustion Turbine | IC Engine | MIS_MIDA | Illinois | 17 | Henry | 73 | 17073 | 2.4 | 18000 | 2003 | 9999 |  |  | N | Natural Gas, Distillate Fuel Oil | [14 empty] | 1 | 2.0543 | 2.0543 | 2.0543 | 2.0543
Geneseo | 944_G_7 | 944 | G | 7 |  | Combustion Turbine | IC Engine | MIS_MIDA | Illinois | 17 | Henry | 73 | 17073 | 2.4 | 18000 | 1961 | 9999 |  |  | N | Natural Gas, Distillate Fuel Oil | [14 empty] | 1 | 2.0543 | 2.0543 | 2.0543 | 2.0543
Geneseo | 944_G_9 | 944 | G | 9 |  | Combustion Turbine | IC Engine | MIS_MIDA | Illinois | 17 | Henry | 73 | 17073 | 3.8 | 25000 | 1998 | 9999 |  |  | N | Distillate Fuel Oil | [14 empty] | 1 | 2.3355 | 2.3355 | 2.3355 | 2.3355
Highland | 946_G_IC1 | 946 | G | IC1 |  | Combustion Turbine | IC Engine | MIS_IL | Illinois | 17 | Madison | 119 | 17119 | 1.6 | 10745 | 1993 | 9999 |  |  | N | Distillate Fuel Oil | [14 empty] | 1 | 2.3355 | 2.3355 | 2.3355 | 2.3355
Highland | 946_G_IC2 | 946 | G | IC2 |  | Combustion Turbine | IC Engine | MIS_IL | Illinois | 17 | Madison | 119 | 17119 | 1.6 | 10745 | 1993 | 9999 |  |  | N | Distillate Fuel Oil | [14 empty] | 1 | 2.3355 | 2.3355 | 2.3355 | 2.3355
Highland | 946_G_IC3 | 946 | G | IC3 |  | Combustion Turbine | IC Engine | MIS_IL | Illinois | 17 | Madison | 119 | 17119 | 1.6 | 10745 | 1993 | 9999 |  |  | N | Distillate Fuel Oil | [14 empty] | 1 | 2.3355 | 2.3355 | 2.3355 | 2.3355
Highland | 946_G_IC5 | 946 | G | IC5 |  | Combustion Turbine | IC Engine | MIS_IL | Illinois | 17 | Madison | 119 | 17119 | 2 | 10745 | 1967 | 9999 |  |  | N | Natural Gas, Distillate Fuel Oil | [14 empty] | 1 | 2.3355 | 2.3355 | 2.3355 | 2.3355
Highland | 946_G_IC6 | 946 | G | IC6 |  | Combustion Turbine | IC Engine | MIS_IL | Illinois | 17 | Madison | 119 | 17119 | 2 | 10745 | 1968 | 9999 |  |  | N | Natural Gas, Distillate Fuel Oil | [14 empty] | 1 | 2.3355 | 2.3355 | 2.3355 | 2.3355
Highland | 946_G_IC7 | 946 | G | IC7 |  | Combustion Turbine | IC Engine | MIS_IL | Illinois | 17 | Madison | 119 | 17119 | 4 | 10745 | 1971 | 9999 |  |  | N | Natural Gas, Distillate Fuel Oil | [14 empty] | 1 | 2.3355 | 2.3355 | 2.3355 | 2.3355
Highland | 946_G_IC8 | 946 | G | IC8 |  | Combustion Turbine | IC Engine | MIS_IL | Illinois | 17 | Madison | 119 | 17119 | 4 | 10745 | 1971 | 9999 |  |  | N | Natural Gas, Distillate Fuel Oil | [14 empty] | 1 | 2.3355 | 2.3355 | 2.3355 | 2.3355
McLeansboro | 948_G_2 | 948 | G | 2 |  | Combustion Turbine | IC Engine | MIS_IL | Illinois | 17 | Hamilton | 65 | 17065 | 0.4 | 10745 | 1950 | 9999 |  |  | N | Distillate Fuel Oil | [14 empty] | 1 | 2.3355 | 2.3355 | 2.3355 | 2.3355
McLeansboro | 948_G_5 | 948 | G | 5 |  | Combustion Turbine | IC Engine | MIS_IL | Illinois | 17 | Hamilton | 65 | 17065 | 1.8 | 10745 | 1979 | 9999 |  |  | N | Natural Gas, Distillate Fuel Oil | [14 empty] | 1 | 2.3355 | 2.3355 | 2.3355 | 2.3355
McLeansboro | 948_G_6 | 948 | G | 6 |  | Combustion Turbine | IC Engine | MIS_IL | Illinois | 17 | Hamilton | 65 | 17065 | 2.2 | 10745 | 1979 | 9999 |  |  | N | Natural Gas, Distillate Fuel Oil | [14 empty] | 1 | 2.3355 | 2.3355 | 2.3355 | 2.3355
McLeansboro | 948_G_7 | 948 | G | 7 |  | Combustion Turbine | IC Engine | MIS_IL | Illinois | 17 | Hamilton | 65 | 17065 | 1 | 10745 | 1995 | 9999 |  |  | N | Distillate Fuel Oil | [14 empty] | 1 | 2.3355 | 2.3355 | 2.3355 | 2.3355
McLeansboro | 948_G_8 | 948 | G | 8 |  | Combustion Turbine | IC Engine | MIS_IL | Illinois | 17 | Hamilton | 65 | 17065 | 1 | 10745 | 1994 | 9999 |  |  | N | Distillate Fuel Oil | [14 empty] | 1 | 2.3355 | 2.3355 | 2.3355 | 2.3355
McLeansboro | 948_G_9 | 948 | G | 9 |  | Combustion Turbine | IC Engine | MIS_IL | Illinois | 17 | Hamilton | 65 | 17065 | 2 | 10745 | 2002 | 9999 |  |  | N | Distillate Fuel Oil | [14 empty] | 1 | 2.3355 | 2.3355 | 2.3355 | 2.3355
Marshall | 949_G_10 | 949 | G | 10 |  | Combustion Turbine | IC Engine | MIS_IL | Illinois | 17 | Clark | 23 | 17023 | 1.8 | 10745 | 2002 | 9999 |  |  | N | Distillate Fuel Oil | [14 empty] | 1 | 2.3355 | 2.3355 | 2.3355 | 2.3355
Marshall | 949_G_11 | 949 | G | 11 |  | Combustion Turbine | IC Engine | MIS_IL | Illinois | 17 | Clark | 23 | 17023 | 1.8 | 10745 | 2002 | 9999 |  |  | N | Distillate Fuel Oil | [14 empty] | 1 | 2.3355 | 2.3355 | 2.3355 | 2.3355
Marshall | 949_G_12 | 949 | G | 12 |  | Combustion Turbine | IC Engine | MIS_IL | Illinois | 17 | Clark | 23 | 17023 | 1.8 | 10745 | 2007 | 9999 |  |  | N | Distillate Fuel Oil |  |  |  |  | DLNB + H2O | [10 empty] | 2.3355 | 2.3355 | 2.3355 | 2.3355
Marshall | 949_G_13 | 949 | G | 13 |  | Combustion Turbine | IC Engine | MIS_IL | Illinois | 17 | Clark | 23 | 17023 | 1.8 | 10745 | 2007 | 9999 |  |  | N | Distillate Fuel Oil |  |  |  |  | DLNB + H2O | [10 empty] | 2.3355 | 2.3355 | 2.3355 | 2.3355
Marshall | 949_G_5 | 949 | G | 5 |  | Combustion Turbine | IC Engine | MIS_IL | Illinois | 17 | Clark | 23 | 17023 | 2.5 | 10745 | 2002 | 9999 |  |  | N | Distillate Fuel Oil | [14 empty] | 1 | 2.3355 | 2.3355 | 2.3355 | 2.3355
Marshall | 949_G_6 | 949 | G | 6 |  | Combustion Turbine | IC Engine | MIS_IL | Illinois | 17 | Clark | 23 | 17023 | 1.8 | 10745 | 2002 | 9999 |  |  | N | Distillate Fuel Oil | [14 empty] | 1 | 2.3355 | 2.3355 | 2.3355 | 2.3355
Marshall | 949_G_7 | 949 | G | 7 |  | Combustion Turbine | IC Engine | MIS_IL | Illinois | 17 | Clark | 23 | 17023 | 1.8 | 10745 | 2002 | 9999 |  |  | N | Distillate Fuel Oil | [14 empty] | 1 | 2.3355 | 2.3355 | 2.3355 | 2.3355
Marshall | 949_G_8 | 949 | G | 8 |  | Combustion Turbine | IC Engine | MIS_IL | Illinois | 17 | Clark | 23 | 17023 | 1.8 | 10745 | 2002 | 9999 |  |  | N | Distillate Fuel Oil | [14 empty] | 1 | 2.3355 | 2.3355 | 2.3355 | 2.3355
Marshall | 949_G_9 | 949 | G | 9 |  | Combustion Turbine | IC Engine | MIS_IL | Illinois | 17 | Clark | 23 | 17023 | 1.8 | 10745 | 2002 | 9999 |  |  | N | Distillate Fuel Oil | [14 empty] | 1 | 2.3355 | 2.3355 | 2.3355 | 2.3355
Mascoutah | 950_G_IC1 | 950 | G | IC1 |  | Combustion Turbine | IC Engine | MIS_IL | Illinois | 17 | St. CLAIR | 163 | 17163 | 0.5 | 12296 | 1946 | 9999 |  |  | N | Distillate Fuel Oil | [14 empty] | 1 | 2.3355 | 2.3355 | 2.3355 | 2.3355
Mascoutah | 950_G_IC2 | 950 | G | IC2 |  | Combustion Turbine | IC Engine | MIS_IL | Illinois | 17 | St. CLAIR | 163 | 17163 | 0.5 | 12296 | 1946 | 9999 |  |  | N | Distillate Fuel Oil | [14 empty] | 1 | 2.3355 | 2.3355 | 2.3355 | 2.3355
Mascoutah | 950_G_IC3 | 950 | G | IC3 |  | Combustion Turbine | IC Engine | MIS_IL | Illinois | 17 | St. CLAIR | 163 | 17163 | 1 | 12486 | 1954 | 9999 |  |  | N | Distillate Fuel Oil | [14 empty] | 1 | 2.3355 | 2.3355 | 2.3355 | 2.3355
Mascoutah | 950_G_IC4 | 950 | G | IC4 |  | Combustion Turbine | IC Engine | MIS_IL | Illinois | 17 | St. CLAIR | 163 | 17163 | 2 | 12505 | 1968 | 9999 |  |  | N | Natural Gas, Distillate Fuel Oil | [14 empty] | 1 | 2.3355 | 2.3355 | 2.3355 | 2.3355
Mascoutah | 950_G_IC5 | 950 | G | IC5 |  | Combustion Turbine | IC Engine | MIS_IL | Illinois | 17 | St. CLAIR | 163 | 17163 | 2.3 | 12393 | 1973 | 9999 |  |  | N | Natural Gas, Distillate Fuel Oil | [14 empty] | 1 | 2.3355 | 2.3355 | 2.3355 | 2.3355
Peru | 955_G_10 | 955 | G | 10 |  | Combustion Turbine | IC Engine | MIS_IL | Illinois | 17 | La Salle | 99 | 17099 | 2 | 12774 | 2003 | 9999 |  |  | N | Distillate Fuel Oil | [14 empty] | 1 | 2.3355 | 2.3355 | 2.3355 | 2.3355
Peru | 955_G_3 | 955 | G | 3 |  | Combustion Turbine | IC Engine | MIS_IL | Illinois | 17 | La Salle | 99 | 17099 | 1.8 | 12774 | 2002 | 9999 |  |  | N | Distillate Fuel Oil | [14 empty] | 1 | 2.3355 | 2.3355 | 2.3355 | 2.3355
Peru | 955_G_7 | 955 | G | 7 |  | Combustion Turbine | IC Engine | MIS_IL | Illinois | 17 | La Salle | 99 | 17099 | 1.8 | 12774 | 2002 | 9999 |  |  | N | Distillate Fuel Oil | [14 empty] | 1 | 2.3355 | 2.3355 | 2.3355 | 2.3355
Peru | 955_G_8 | 955 | G | 8 |  | Combustion Turbine | IC Engine | MIS_IL | Illinois | 17 | La Salle | 99 | 17099 | 2 | 12774 | 2003 | 9999 |  |  | N | Distillate Fuel Oil | [14 empty] | 1 | 2.3355 | 2.3355 | 2.3355 | 2.3355
Peru | 955_G_9 | 955 | G | 9 |  | Combustion Turbine | IC Engine | MIS_IL | Illinois | 17 | La Salle | 99 | 17099 | 2 | 12774 | 2003 | 9999 |  |  | N | Distillate Fuel Oil | [14 empty] | 1 | 2.3355 | 2.3355 | 2.3355 | 2.3355
Peru | 955_G_GT1 | 955 | G | GT1 |  | Combustion Turbine | Combustion Turbine | MIS_IL | Illinois | 17 | La Salle | 99 | 17099 | 8.6 | 25000 | 1968 | 9999 |  |  | N | Distillate Fuel Oil | [14 empty] | 1 | 1.1999 | 1.1999 | 1.1999 | 1.1999
Peru | 955_G_HC1 | 955 | G | HC1 |  | Hydro |  | MIS_IL | Illinois | 17 | La Salle | 99 | 17099 | 1.7 | 0 | 1996 | 9999 |  |  | N | Hydro | [15 empty] | 0 | 0 | 0 | 0
Peru | 955_G_HC2 | 955 | G | HC2 |  | Hydro |  | MIS_IL | Illinois | 17 | La Salle | 99 | 17099 | 1.7 | 0 | 1996 | 9999 |  |  | N | Hydro | [15 empty] | 0 | 0 | 0 | 0
Peru | 955_G_HC3 | 955 | G | HC3 |  | Hydro |  | MIS_IL | Illinois | 17 | La Salle | 99 | 17099 | 1.7 | 0 | 1996 | 9999 |  |  | N | Hydro | [15 empty] | 0 | 0 | 0 | 0
Peru | 955_G_HC4 | 955 | G | HC4 |  | Hydro |  | MIS_IL | Illinois | 17 | La Salle | 99 | 17099 | 1.7 | 0 | 1996 | 9999 |  |  | N | Hydro | [15 empty] | 0 | 0 | 0 | 0
Peru | 955_G_IC1 | 955 | G | IC1 |  | Combustion Turbine | IC Engine | MIS_IL | Illinois | 17 | La Salle | 99 | 17099 | 6 | 12774 | 1973 | 9999 |  |  | N | Distillate Fuel Oil | [14 empty] | 1 | 2.3355 | 2.3355 | 2.3355 | 2.3355
Peru | 955_G_IC2 | 955 | G | IC2 |  | Combustion Turbine | IC Engine | MIS_IL | Illinois | 17 | La Salle | 99 | 17099 | 1.8 | 12774 | 2000 | 9999 |  |  | N | Distillate Fuel Oil | [14 empty] | 1 | 2.3355 | 2.3355 | 2.3355 | 2.3355
Peru | 955_G_IC3 | 955 | G | IC3 |  | Combustion Turbine | IC Engine | MIS_IL | Illinois | 17 | La Salle | 99 | 17099 | 1.8 | 12774 | 2000 | 9999 |  |  | N | Distillate Fuel Oil | [14 empty] | 1 | 2.3355 | 2.3355 | 2.3355 | 2.3355
C H Corn Hydroelectric Facility | 956_G_1 | 956 | G | 1 |  | Hydro |  | FRCC | Florida | 12 | LEON | 73 | 12073 | 4 | 0 | 1985 | 9999 |  |  | N | Hydro | [15 empty] | 0 | 0 | 0 | 0
C H Corn Hydroelectric Facility | 956_G_2 | 956 | G | 2 |  | Hydro |  | FRCC | Florida | 12 | LEON | 73 | 12073 | 4 | 0 | 1985 | 9999 |  |  | N | Hydro | [15 empty] | 0 | 0 | 0 | 0
C H Corn Hydroelectric Facility | 956_G_3 | 956 | G | 3 |  | Hydro |  | FRCC | Florida | 12 | LEON | 73 | 12073 | 3 | 0 | 1986 | 9999 |  |  | N | Hydro | [15 empty] | 0 | 0 | 0 | 0
Princeton | 957_G_1 | 957 | G | 1 |  | Combustion Turbine | IC Engine | MIS_IL | Illinois | 17 | Bureau | 11 | 17011 | 2.3 | 10745 | 1953 | 9999 |  |  | N | Natural Gas, Distillate Fuel Oil | [14 empty] | 1 | 2.0543 | 2.0543 | 2.0543 | 2.0543
Princeton | 957_G_2 | 957 | G | 2 |  | Combustion Turbine | IC Engine | MIS_IL | Illinois | 17 | Bureau | 11 | 17011 | 3 | 10745 | 1958 | 9999 |  |  | N | Natural Gas, Distillate Fuel Oil | [14 empty] | 1 | 2.0543 | 2.0543 | 2.0543 | 2.0543
Princeton | 957_G_3 | 957 | G | 3 |  | Combustion Turbine | IC Engine | MIS_IL | Illinois | 17 | Bureau | 11 | 17011 | 3.4 | 10745 | 1965 | 9999 |  |  | N | Natural Gas, Distillate Fuel Oil | [14 empty] | 1 | 2.0543 | 2.0543 | 2.0543 | 2.0543
Princeton | 957_G_4 | 957 | G | 4 |  | Combustion Turbine | IC Engine | MIS_IL | Illinois | 17 | Bureau | 11 | 17011 | 3.4 | 10745 | 1965 | 9999 |  |  | N | Natural Gas, Distillate Fuel Oil | [14 empty] | 1 | 2.0543 | 2.0543 | 2.0543 | 2.0543
Princeton | 957_G_5 | 957 | G | 5 |  | Combustion Turbine | IC Engine | MIS_IL | Illinois | 17 | Bureau | 11 | 17011 | 4.4 | 10745 | 1971 | 9999 |  |  | N | Natural Gas, Distillate Fuel Oil | [14 empty] | 1 | 2.0543 | 2.0543 | 2.0543 | 2.0543
Princeton | 957_G_6 | 957 | G | 6 |  | Combustion Turbine | IC Engine | MIS_IL | Illinois | 17 | Bureau | 11 | 17011 | 5.5 | 10745 | 1971 | 9999 |  |  | N | Natural Gas, Distillate Fuel Oil | [14 empty] | 1 | 2.0543 | 2.0543 | 2.0543 | 2.0543
Princeton | 957_G_7 | 957 | G | 7 |  | Combustion Turbine | IC Engine | MIS_IL | Illinois | 17 | Bureau | 11 | 17011 | 7 | 10745 | 1976 | 9999 |  |  | N | Natural Gas, Distillate Fuel Oil | [14 empty] | 1 | 2.0543 | 2.0543 | 2.0543 | 2.0543
Princeton | 957_G_8 | 957 | G | 8 |  | Combustion Turbine | IC Engine | MIS_IL | Illinois | 17 | Bureau | 11 | 17011 | 8.7 | 10745 | 1976 | 9999 |  |  | N | Natural Gas, Distillate Fuel Oil | [14 empty] | 1 | 2.0543 | 2.0543 | 2.0543 | 2.0543
Rantoul | 958_G_1 | 958 | G | 1 |  | Combustion Turbine | IC Engine | MIS_IL | Illinois | 17 | Champaign | 19 | 17019 | 0.7 | 10745 | 1951 | 9999 |  |  | N | Distillate Fuel Oil | [15 empty] | 2.3355 | 2.3355 | 2.3355 | 2.3355
Rantoul | 958_G_10 | 958 | G | 10 |  | Combustion Turbine | IC Engine | MIS_IL | Illinois | 17 | Champaign | 19 | 17019 | 1.8 | 10745 | 2000 | 9999 |  |  | N | Distillate Fuel Oil | [14 empty] | 1 | 2.3355 | 2.3355 | 2.3355 | 2.3355
Rantoul | 958_G_11 | 958 | G | 11 |  | Combustion Turbine | IC Engine | MIS_IL | Illinois | 17 | Champaign | 19 | 17019 | 1.8 | 10745 | 2000 | 9999 |  |  | N | Distillate Fuel Oil | [14 empty] | 1 | 2.3355 | 2.3355 | 2.3355 | 2.3355
Rantoul | 958_G_12 | 958 | G | 12 |  | Combustion Turbine | IC Engine | MIS_IL | Illinois | 17 | Champaign | 19 | 17019 | 1.8 | 10745 | 2000 | 9999 |  |  | N | Distillate Fuel Oil | [14 empty] | 1 | 2.3355 | 2.3355 | 2.3355 | 2.3355
Rantoul | 958_G_13 | 958 | G | 13 |  | Combustion Turbine | IC Engine | MIS_IL | Illinois | 17 | Champaign | 19 | 17019 | 1.8 | 10745 | 2000 | 9999 |  |  | N | Distillate Fuel Oil | [14 empty] | 1 | 2.3355 | 2.3355 | 2.3355 | 2.3355
Rantoul | 958_G_14 | 958 | G | 14 |  | Combustion Turbine | IC Engine | MIS_IL | Illinois | 17 | Champaign | 19 | 17019 | 1.8 | 10745 | 2000 | 9999 |  |  | N | Distillate Fuel Oil | [14 empty] | 1 | 2.3355 | 2.3355 | 2.3355 | 2.3355
Rantoul | 958_G_15 | 958 | G | 15 |  | Combustion Turbine | IC Engine | MIS_IL | Illinois | 17 | Champaign | 19 | 17019 | 1.8 | 10745 | 2001 | 9999 |  |  | N | Distillate Fuel Oil | [14 empty] | 1 | 2.3355 | 2.3355 | 2.3355 | 2.3355
Rantoul | 958_G_16 | 958 | G | 16 |  | Combustion Turbine | IC Engine | MIS_IL | Illinois | 17 | Champaign | 19 | 17019 | 1.8 | 10745 | 2001 | 9999 |  |  | N | Distillate Fuel Oil | [14 empty] | 1 | 2.3355 | 2.3355 | 2.3355 | 2.3355
Rantoul | 958_G_2 | 958 | G | 2 |  | Combustion Turbine | IC Engine | MIS_IL | Illinois | 17 | Champaign | 19 | 17019 | 0.7 | 10745 | 1951 | 9999 |  |  | N | Distillate Fuel Oil | [15 empty] | 2.3355 | 2.3355 | 2.3355 | 2.3355
Rantoul | 958_G_3 | 958 | G | 3 |  | Combustion Turbine | IC Engine | MIS_IL | Illinois | 17 | Champaign | 19 | 17019 | 0.7 | 10745 | 1953 | 9999 |  |  | N | Distillate Fuel Oil | [15 empty] | 2.3355 | 2.3355 | 2.3355 | 2.3355
Rantoul | 958_G_4 | 958 | G | 4 |  | Combustion Turbine | IC Engine | MIS_IL | Illinois | 17 | Champaign | 19 | 17019 | 0.7 | 10745 | 1954 | 9999 |  |  | N | Distillate Fuel Oil | [15 empty] | 2.3355 | 2.3355 | 2.3355 | 2.3355
Rantoul | 958_G_5 | 958 | G | 5 |  | Combustion Turbine | IC Engine | MIS_IL | Illinois | 17 | Champaign | 19 | 17019 | 0.7 | 10745 | 1964 | 9999 |  |  | N | Distillate Fuel Oil | [15 empty] | 2.3355 | 2.3355 | 2.3355 | 2.3355
Rantoul | 958_G_7 | 958 | G | 7 |  | Combustion Turbine | IC Engine | MIS_IL | Illinois | 17 | Champaign | 19 | 17019 | 4.7 | 10745 | 1967 | 9999 |  |  | N | Distillate Fuel Oil | [15 empty] | 2.3355 | 2.3355 | 2.3355 | 2.3355
Rantoul | 958_G_8 | 958 | G | 8 |  | Combustion Turbine | IC Engine | MIS_IL | Illinois | 17 | Champaign | 19 | 17019 | 3 | 10745 | 1964 | 9999 |  |  | N | Distillate Fuel Oil | [15 empty] | 2.3355 | 2.3355 | 2.3355 | 2.3355
Rantoul | 958_G_9 | 958 | G | 9 |  | Combustion Turbine | IC Engine | MIS_IL | Illinois | 17 | Champaign | 19 | 17019 | 1.8 | 10745 | 2000 | 9999 |  |  | N | Distillate Fuel Oil | [14 empty] | 1 | 2.3355 | 2.3355 | 2.3355 | 2.3355
Red Bud | 959_G_1 | 959 | G | 1 |  | Combustion Turbine | IC Engine | MIS_IL | Illinois | 17 | RANDOLPH | 157 | 17157 | 2.2 | 12119 | 1968 | 9999 |  |  | N | Distillate Fuel Oil | [14 empty] | 1 | 2.3355 | 2.3355 | 2.3355 | 2.3355
Red Bud | 959_G_2 | 959 | G | 2 |  | Combustion Turbine | IC Engine | MIS_IL | Illinois | 17 | RANDOLPH | 157 | 17157 | 0.9 | 12149 | 1959 | 9999 |  |  | N | Distillate Fuel Oil | [14 empty] | 1 | 2.3355 | 2.3355 | 2.3355 | 2.3355
Red Bud | 959_G_3 | 959 | G | 3 |  | Combustion Turbine | IC Engine | MIS_IL | Illinois | 17 | RANDOLPH | 157 | 17157 | 2.2 | 12119 | 1964 | 9999 |  |  | N | Distillate Fuel Oil | [14 empty] | 1 | 2.3355 | 2.3355 | 2.3355 | 2.3355
Red Bud | 959_G_4 | 959 | G | 4 |  | Combustion Turbine | IC Engine | MIS_IL | Illinois | 17 | RANDOLPH | 157 | 17157 | 3 | 12199 | 1973 | 9999 |  |  | N | Distillate Fuel Oil | [14 empty] | 1 | 2.3355 | 2.3355 | 2.3355 | 2.3355
Red Bud | 959_G_7 | 959 | G | 7 |  | Combustion Turbine | IC Engine | MIS_IL | Illinois | 17 | RANDOLPH | 157 | 17157 | 3 | 12124 | 2002 | 9999 |  |  | N | Distillate Fuel Oil | [14 empty] | 1 | 2.3355 | 2.3355 | 2.3355 | 2.3355
Red Bud | 959_G_8 | 959 | G | 8 |  | Combustion Turbine | IC Engine | MIS_IL | Illinois | 17 | RANDOLPH | 157 | 17157 | 3 | 12124 | 2002 | 9999 |  |  | N | Distillate Fuel Oil | [14 empty] | 1 | 2.3355 | 2.3355 | 2.3355 | 2.3355
North Ninth Street | 960_G_1 | 960 | G | 1 |  | Combustion Turbine | IC Engine | PJM_COMD | Illinois | 17 | Ogle | 141 | 17141 | 0.6 | 18927 | 1940 | 9999 |  |  | N | Distillate Fuel Oil | [14 empty] | 1 | 2.3355 | 2.3355 | 2.3355 | 2.3355
North Ninth Street | 960_G_10 | 960 | G | 10 |  | Combustion Turbine | IC Engine | PJM_COMD | Illinois | 17 | Ogle | 141 | 17141 | 2 | 18000 | 1989 | 9999 |  |  | N | Natural Gas, Distillate Fuel Oil | [14 empty] | 1 | 2.0543 | 2.0543 | 2.0543 | 2.0543
North Ninth Street | 960_G_3 | 960 | G | 3 |  | Combustion Turbine | IC Engine | PJM_COMD | Illinois | 17 | Ogle | 141 | 17141 | 2 | 18000 | 1956 | 9999 |  |  | N | Natural Gas, Distillate Fuel Oil | [14 empty] | 1 | 2.0543 | 2.0543 | 2.0543 | 2.0543
North Ninth Street | 960_G_4 | 960 | G | 4 |  | Combustion Turbine | IC Engine | PJM_COMD | Illinois | 17 | Ogle | 141 | 17141 | 0.7 | 18950 | 1946 | 9999 |  |  | N | Distillate Fuel Oil | [14 empty] | 1 | 2.3355 | 2.3355 | 2.3355 | 2.3355
North Ninth Street | 960_G_6 | 960 | G | 6 |  | Combustion Turbine | IC Engine | PJM_COMD | Illinois | 17 | Ogle | 141 | 17141 | 2 | 18000 | 1954 | 9999 |  |  | N | Natural Gas, Distillate Fuel Oil | [14 empty] | 1 | 2.0543 | 2.0543 | 2.0543 | 2.0543
North Ninth Street | 960_G_7 | 960 | G | 7 |  | Combustion Turbine | IC Engine | PJM_COMD | Illinois | 17 | Ogle | 141 | 17141 | 3.5 | 18000 | 1967 | 9999 |  |  | N | Natural Gas, Distillate Fuel Oil | [14 empty] | 1 | 2.0543 | 2.0543 | 2.0543 | 2.0543
North Ninth Street | 960_G_8 | 960 | G | 8 |  | Combustion Turbine | IC Engine | PJM_COMD | Illinois | 17 | Ogle | 141 | 17141 | 0.5 | 18943 | 1949 | 9999 |  |  | N | Distillate Fuel Oil | [14 empty] | 1 | 2.3355 | 2.3355 | 2.3355 | 2.3355
North Ninth Street | 960_G_9 | 960 | G | 9 |  | Combustion Turbine | IC Engine | PJM_COMD | Illinois | 17 | Ogle | 141 | 17141 | 3 | 18000 | 1989 | 9999 |  |  | N | Natural Gas, Distillate Fuel Oil | [14 empty] | 1 | 2.0543 | 2.0543 | 2.0543 | 2.0543
South Main Street | 961_G_1 | 961 | G | 1 |  | Combustion Turbine | IC Engine | PJM_COMD | Illinois | 17 | Ogle | 141 | 17141 | 1.6 | 18000 | 1967 | 9999 |  |  | N | Natural Gas, Distillate Fuel Oil | [14 empty] | 1 | 2.0543 | 2.0543 | 2.0543 | 2.0543
South Main Street | 961_G_2 | 961 | G | 2 |  | Combustion Turbine | IC Engine | PJM_COMD | Illinois | 17 | Ogle | 141 | 17141 | 2 | 18000 | 1967 | 9999 |  |  | N | Natural Gas, Distillate Fuel Oil | [14 empty] | 1 | 2.0543 | 2.0543 | 2.0543 | 2.0543
Lakeside | 964_G_D1 | 964 | G | D1 |  | Combustion Turbine | IC Engine | MIS_IL | Illinois | 17 | Sangamon | 167 | 17167 | 1.7 | 12774 | 2002 | 9999 |  |  | N | Distillate Fuel Oil | [14 empty] | 1 | 2.3355 | 2.3355 | 2.3355 | 2.3355
Lakeside | 964_G_D2 | 964 | G | D2 |  | Combustion Turbine | IC Engine | MIS_IL | Illinois | 17 | Sangamon | 167 | 17167 | 1.7 | 12774 | 2002 | 9999 |  |  | N | Distillate Fuel Oil | [14 empty] | 1 | 2.3355 | 2.3355 | 2.3355 | 2.3355
Lakeside | 964_G_D3 | 964 | G | D3 |  | Combustion Turbine | IC Engine | MIS_IL | Illinois | 17 | Sangamon | 167 | 17167 | 1.7 | 12774 | 2002 | 9999 |  |  | N | Distillate Fuel Oil | [14 empty] | 1 | 2.3355 | 2.3355 | 2.3355 | 2.3355
Reynolds | 965_G_1 | 965 | G | 1 |  | Combustion Turbine | Combustion Turbine | MIS_IL | Illinois | 17 | Sangamon | 167 | 17167 | 14 | 19808 | 1970 | 9999 |  |  | N | Distillate Fuel Oil | [14 empty] | 1 | 1.1999 | 1.1999 | 1.1999 | 1.1999
Nine Springs | 9674_G_GT1 | 9674 | G | GT1 |  | Combustion Turbine | Combustion Turbine | MIS_WUMS | Wisconsin | 55 | Dane | 25 | 55025 | 15.8 | 24004 | 1964 | 9999 |  |  | N | Natural Gas, Distillate Fuel Oil | [14 empty] | 3 | 0.34757 | 0.34757 | 0.34757 | 0.34757
Sullivan | 969_G_1 | 969 | G | 1 |  | Combustion Turbine | IC Engine | MIS_IL | Illinois | 17 | Moultrie | 139 | 17139 | 4.3 | 10745 | 1974 | 9999 |  |  | N | Natural Gas, Distillate Fuel Oil | [14 empty] | 1 | 2.3355 | 2.3355 | 2.3355 | 2.3355
Sullivan | 969_G_10 | 969 | G | 10 |  | Combustion Turbine | IC Engine | MIS_IL | Illinois | 17 | Moultrie | 139 | 17139 | 2.2 | 10745 | 1971 | 9999 |  |  | N | Natural Gas, Distillate Fuel Oil | [14 empty] | 1 | 2.3355 | 2.3355 | 2.3355 | 2.3355
Sullivan | 969_G_11 | 969 | G | 11 |  | Combustion Turbine | IC Engine | MIS_IL | Illinois | 17 | Moultrie | 139 | 17139 | 2 | 10745 | 1996 | 9999 |  |  | N | Natural Gas, Distillate Fuel Oil | [14 empty] | 1 | 2.3355 | 2.3355 | 2.3355 | 2.3355
Sullivan | 969_G_12 | 969 | G | 12 |  | Combustion Turbine | IC Engine | MIS_IL | Illinois | 17 | Moultrie | 139 | 17139 | 1 | 10745 | 1996 | 9999 |  |  | N | Natural Gas, Distillate Fuel Oil | [14 empty] | 1 | 2.3355 | 2.3355 | 2.3355 | 2.3355
Sullivan | 969_G_2 | 969 | G | 2 |  | Combustion Turbine | IC Engine | MIS_IL | Illinois | 17 | Moultrie | 139 | 17139 | 2 | 10745 | 1961 | 9999 |  |  | N | Natural Gas, Distillate Fuel Oil | [14 empty] | 1 | 2.3355 | 2.3355 | 2.3355 | 2.3355
Sullivan | 969_G_3 | 969 | G | 3 |  | Combustion Turbine | IC Engine | MIS_IL | Illinois | 17 | Moultrie | 139 | 17139 | 1.3 | 10745 | 1956 | 9999 |  |  | N | Natural Gas, Distillate Fuel Oil | [14 empty] | 1 | 2.3355 | 2.3355 | 2.3355 | 2.3355
Sullivan | 969_G_4 | 969 | G | 4 |  | Combustion Turbine | IC Engine | MIS_IL | Illinois | 17 | Moultrie | 139 | 17139 | 0.9 | 10745 | 1951 | 9999 |  |  | N | Natural Gas, Distillate Fuel Oil | [14 empty] | 1 | 2.3355 | 2.3355 | 2.3355 | 2.3355
Sullivan | 969_G_5 | 969 | G | 5 |  | Combustion Turbine | IC Engine | MIS_IL | Illinois | 17 | Moultrie | 139 | 17139 | 1.1 | 10745 | 1948 | 9999 |  |  | N | Distillate Fuel Oil | [14 empty] | 1 | 2.3355 | 2.3355 | 2.3355 | 2.3355
Sullivan | 969_G_6 | 969 | G | 6 |  | Combustion Turbine | IC Engine | MIS_IL | Illinois | 17 | Moultrie | 139 | 17139 | 0.6 | 10745 | 1946 | 9999 |  |  | N | Natural Gas, Distillate Fuel Oil | [14 empty] | 1 | 2.3355 | 2.3355 | 2.3355 | 2.3355
Sullivan | 969_G_9 | 969 | G | 9 |  | Combustion Turbine | IC Engine | MIS_IL | Illinois | 17 | Moultrie | 139 | 17139 | 2.2 | 10745 | 1971 | 9999 |  |  | N | Natural Gas, Distillate Fuel Oil | [14 empty] | 1 | 2.3355 | 2.3355 | 2.3355 | 2.3355
Waterloo | 971_G_1 | 971 | G | 1 |  | Combustion Turbine | IC Engine | MIS_IL | Illinois | 17 | Monroe | 133 | 17133 | 2.7 | 11160 | 1970 | 9999 |  |  | N | Natural Gas, Distillate Fuel Oil | [14 empty] | 1 | 2.3355 | 2.3355 | 2.3355 | 2.3355
Waterloo | 971_G_12 | 971 | G | 12 |  | Combustion Turbine | Combustion Turbine | MIS_IL | Illinois | 17 | Monroe | 133 | 17133 | 6.6 | 14614 | 2002 | 9999 |  |  | N | Natural Gas, Distillate Fuel Oil | [14 empty] | 1 | 0.15575 | 0.15575 | 0.15575 | 0.15575
Waterloo | 971_G_2 | 971 | G | 2 |  | Combustion Turbine | IC Engine | MIS_IL | Illinois | 17 | Monroe | 133 | 17133 | 0.2 | 10944 | 1954 | 9999 |  |  | N | Distillate Fuel Oil | [14 empty] | 1 | 2.3355 | 2.3355 | 2.3355 | 2.3355
Waterloo | 971_G_3 | 971 | G | 3 |  | Combustion Turbine | IC Engine | MIS_IL | Illinois | 17 | Monroe | 133 | 17133 | 0.2 | 10944 | 1946 | 9999 |  |  | N | Distillate Fuel Oil | [14 empty] | 1 | 2.3355 | 2.3355 | 2.3355 | 2.3355
Waterloo | 971_G_4 | 971 | G | 4 |  | Combustion Turbine | IC Engine | MIS_IL | Illinois | 17 | Monroe | 133 | 17133 | 1.8 | 11137 | 1963 | 9999 |  |  | N | Natural Gas, Distillate Fuel Oil | [14 empty] | 1 | 2.3355 | 2.3355 | 2.3355 | 2.3355
Waterloo | 971_G_5 | 971 | G | 5 |  | Combustion Turbine | IC Engine | MIS_IL | Illinois | 17 | Monroe | 133 | 17133 | 0.4 | 11162 | 1950 | 9999 |  |  | N | Distillate Fuel Oil | [14 empty] | 1 | 2.3355 | 2.3355 | 2.3355 | 2.3355
Waterloo | 971_G_6 | 971 | G | 6 |  | Combustion Turbine | IC Engine | MIS_IL | Illinois | 17 | Monroe | 133 | 17133 | 0.5 | 11205 | 1950 | 9999 |  |  | N | Distillate Fuel Oil | [14 empty] | 1 | 2.3355 | 2.3355 | 2.3355 | 2.3355
Waterloo | 971_G_7 | 971 | G | 7 |  | Combustion Turbine | IC Engine | MIS_IL | Illinois | 17 | Monroe | 133 | 17133 | 1.5 | 11171 | 1959 | 9999 |  |  | N | Natural Gas, Distillate Fuel Oil | [14 empty] | 1 | 2.3355 | 2.3355 | 2.3355 | 2.3355
Waterloo | 971_G_8 | 971 | G | 8 |  | Combustion Turbine | IC Engine | MIS_IL | Illinois | 17 | Monroe | 133 | 17133 | 2.4 | 11162 | 1973 | 9999 |  |  | N | Distillate Fuel Oil | [14 empty] | 1 | 2.3355 | 2.3355 | 2.3355 | 2.3355
Winnetka | 972_G_8 | 972 | G | 8 |  | Combustion Turbine | IC Engine | PJM_COMD | Illinois | 17 | Cook | 31 | 17031 | 2.6 | 10745 | 1979 | 9999 |  |  | N | Distillate Fuel Oil | [14 empty] | 1 | 2.3355 | 2.3355 | 2.3355 | 2.3355
Winnetka | 972_G_9 | 972 | G | 9 |  | Combustion Turbine | IC Engine | PJM_COMD | Illinois | 17 | Cook | 31 | 17031 | 2.6 | 10745 | 1979 | 9999 |  |  | N | Distillate Fuel Oil | [14 empty] | 1 | 2.3355 | 2.3355 | 2.3355 | 2.3355
Marion | 976_G_5 | 976 | G | 5 | 9174 | Combustion Turbine | Combustion Turbine | MIS_IL | Illinois | 17 | Williamson | 199 | 17199 | 70 | 15990 | 2003 | 9999 |  |  | N | Natural Gas, Distillate Fuel Oil |  |  |  |  | DLNB + H2O | [9 empty] | 1 | 0.027752 | 0.027752 | 0.027752 | 0.027752
Marion | 976_G_6 | 976 | G | 6 | 9175 | Combustion Turbine | Combustion Turbine | MIS_IL | Illinois | 17 | Williamson | 199 | 17199 | 70 | 15991 | 2003 | 9999 |  |  | N | Natural Gas, Distillate Fuel Oil |  |  |  |  | DLNB + H2O | [9 empty] | 1 | 0.034618 | 0.034618 | 0.034618 | 0.034618
Newhalem | 9842_G_20 | 9842 | G | 20 |  | Hydro |  | WECC_PNW | Washington | 53 | Whatcom | 73 | 53073 | 2.5 | 0 | 1970 | 9999 |  |  | N | Hydro | [15 empty] | 0 | 0 | 0 | 0
Elkhart | 986_G_1 | 986 | G | 1 |  | Hydro |  | PJM_West | Indiana | 18 | Elkhart | 39 | 18039 | 0.66 | 0 | 1913 | 9999 |  |  | N | Hydro | [15 empty] | 0 | 0 | 0 | 0
Elkhart | 986_G_2 | 986 | G | 2 |  | Hydro |  | PJM_West | Indiana | 18 | Elkhart | 39 | 18039 | 0.47 | 0 | 1921 | 9999 |  |  | N | Hydro | [15 empty] | 0 | 0 | 0 | 0
Elkhart | 986_G_3 | 986 | G | 3 |  | Hydro |  | PJM_West | Indiana | 18 | Elkhart | 39 | 18039 | 0.47 | 0 | 1921 | 9999 |  |  | N | Hydro | [15 empty] | 0 | 0 | 0 | 0
Cabot Holyoke | 9864_G_1 | 9864 | G | 1 |  | Hydro |  | NENGREST | Massachusetts | 25 | Hampden | 13 | 25013 | 0.6 | 0 | 1893 | 9999 |  |  | N | Hydro | [15 empty] | 0 | 0 | 0 | 0
Cabot Holyoke | 9864_G_2 | 9864 | G | 2 |  | Hydro |  | NENGREST | Massachusetts | 25 | Hampden | 13 | 25013 | 0.6 | 0 | 1938 | 9999 |  |  | N | Hydro | [15 empty] | 0 | 0 | 0 | 0
Cabot Holyoke | 9864_G_3 | 9864 | G | 3 |  | Hydro |  | NENGREST | Massachusetts | 25 | Hampden | 13 | 25013 | 0.3 | 0 | 1939 | 9999 |  |  | N | Hydro | [15 empty] | 0 | 0 | 0 | 0
Cabot Holyoke | 9864_G_4 | 9864 | G | 4 |  | Hydro |  | NENGREST | Massachusetts | 25 | Hampden | 13 | 25013 | 0.5 | 0 | 1907 | 9999 |  |  | N | Hydro | [15 empty] | 0 | 0 | 0 | 0
Last Chance | 987_G_1 | 987 | G | 1 |  | Hydro |  | WECC_ID | Idaho | 16 | Caribou | 29 | 16029 | 0.2 | 0 | 1984 | 9999 |  |  | N | Hydro | [15 empty] | 0 | 0 | 0 | 0
Last Chance | 987_G_2 | 987 | G | 2 |  | Hydro |  | WECC_ID | Idaho | 16 | Caribou | 29 | 16029 | 0.4 | 0 | 1984 | 9999 |  |  | N | Hydro | [15 empty] | 0 | 0 | 0 | 0
Last Chance | 987_G_3 | 987 | G | 3 |  | Hydro |  | WECC_ID | Idaho | 16 | Caribou | 29 | 16029 | 0.8 | 0 | 1984 | 9999 |  |  | N | Hydro | [15 empty] | 0 | 0 | 0 | 0
Twin Branch | 989_G_H1E | 989 | G | H1E |  | Hydro |  | PJM_West | Indiana | 18 | st. Joseph | 141 | 18141 | 0.36 | 0 | 1989 | 9999 |  |  | N | Hydro | [15 empty] | 0 | 0 | 0 | 0
Twin Branch | 989_G_H1W | 989 | G | H1W |  | Hydro |  | PJM_West | Indiana | 18 | st. Joseph | 141 | 18141 | 0.36 | 0 | 1989 | 9999 |  |  | N | Hydro | [15 empty] | 0 | 0 | 0 | 0
Twin Branch | 989_G_H2W | 989 | G | H2W |  | Hydro |  | PJM_West | Indiana | 18 | st. Joseph | 141 | 18141 | 0.36 | 0 | 1989 | 9999 |  |  | N | Hydro | [15 empty] | 0 | 0 | 0 | 0
Twin Branch | 989_G_H3W | 989 | G | H3W |  | Hydro |  | PJM_West | Indiana | 18 | st. Joseph | 141 | 18141 | 0.36 | 0 | 1989 | 9999 |  |  | N | Hydro | [15 empty] | 0 | 0 | 0 | 0
Twin Branch | 989_G_H4W | 989 | G | H4W |  | Hydro |  | PJM_West | Indiana | 18 | st. Joseph | 141 | 18141 | 0.36 | 0 | 1989 | 9999 |  |  | N | Hydro | [15 empty] | 0 | 0 | 0 | 0
Twin Branch | 989_G_H5W | 989 | G | H5W |  | Hydro |  | PJM_West | Indiana | 18 | st. Joseph | 141 | 18141 | 0.36 | 0 | 1989 | 9999 |  |  | N | Hydro | [15 empty] | 0 | 0 | 0 | 0
Twin Branch | 989_G_H6E | 989 | G | H6E |  | Hydro |  | PJM_West | Indiana | 18 | st. Joseph | 141 | 18141 | 0.36 | 0 | 1989 | 9999 |  |  | N | Hydro | [15 empty] | 0 | 0 | 0 | 0
Twin Branch | 989_G_H6W | 989 | G | H6W |  | Hydro |  | PJM_West | Indiana | 18 | st. Joseph | 141 | 18141 | 0.36 | 0 | 1989 | 9999 |  |  | N | Hydro | [15 empty] | 0 | 0 | 0 | 0
Frederickson | 99_G_1 | 99 | G | 1 |  | Combustion Turbine | Combustion Turbine | WECC_PNW | Washington | 53 | Pierce | 53 | 53053 | 67 | 16315 | 1981 | 9999 |  |  | N | Natural Gas, Distillate Fuel Oil | [14 empty] | 2.6303 | 0.41232 | 0.41232 | 0.41232 | 0.41232
Frederickson | 99_G_2 | 99 | G | 2 |  | Combustion Turbine | Combustion Turbine | WECC_PNW | Washington | 53 | Pierce | 53 | 53053 | 67 | 16316 | 1981 | 9999 |  |  | N | Natural Gas, Distillate Fuel Oil | [14 empty] | 2.6303 | 0.41232 | 0.41232 | 0.41232 | 0.41232
Harding Street | 990_G_3 | 990 | G | 3 | 681 | O/G Steam |  | MIS_INKY | Indiana | 18 | Marion | 97 | 18097 | 35 | 10295 | 1941 | 9999 |  |  | N | Distillate Fuel Oil | [15 empty] | 0.1998 | 0.1998 | 0.1998 | 0.1998
Harding Street | 990_G_GT1 | 990 | G | GT1 |  | Combustion Turbine | Combustion Turbine | MIS_INKY | Indiana | 18 | Marion | 97 | 18097 | 20 | 14710 | 1973 | 9999 |  |  | N | Distillate Fuel Oil | [14 empty] | 0.35 | 0.38083 | 0.38083 | 0.38083 | 0.38083
Harding Street | 990_G_GT2 | 990 | G | GT2 |  | Combustion Turbine | Combustion Turbine | MIS_INKY | Indiana | 18 | Marion | 97 | 18097 | 20 | 14710 | 1973 | 9999 |  |  | N | Distillate Fuel Oil | [14 empty] | 0.35 | 0.38083 | 0.38083 | 0.38083 | 0.38083
Harding Street | 990_G_GT3 | 990 | G | GT3 |  | Combustion Turbine | Combustion Turbine | MIS_INKY | Indiana | 18 | Marion | 97 | 18097 | 20 | 14710 | 1973 | 9999 |  |  | N | Distillate Fuel Oil | [14 empty] | 0.35 | 0.38083 | 0.38083 | 0.38083 | 0.38083
Harding Street | 990_G_GT4 | 990 | G | GT4 | 682 | Combustion Turbine | Combustion Turbine | MIS_INKY | Indiana | 18 | Marion | 97 | 18097 | 82 | 14710 | 1994 | 9999 |  |  | N | Natural Gas, Distillate Fuel Oil |  |  |  |  | H2O | [9 empty] | 1.6 | 0.16536 | 0.16536 | 0.16536 | 0.16536
Harding Street | 990_G_GT5 | 990 | G | GT5 | 683 | Combustion Turbine | Combustion Turbine | MIS_INKY | Indiana | 18 | Marion | 97 | 18097 | 82 | 14710 | 1995 | 9999 |  |  | N | Natural Gas, Distillate Fuel Oil |  |  |  |  | H2O | [9 empty] | 1.6 | 0.14497 | 0.14497 | 0.14497 | 0.14497
Harding Street | 990_G_GT6 | 990 | G | GT6 | 684 | Combustion Turbine | Combustion Turbine | MIS_INKY | Indiana | 18 | Marion | 97 | 18097 | 158 | 14710 | 2002 | 9999 |  |  | N | Natural Gas |  |  |  |  | DLNB | [9 empty] | 1.6 | 0.033897 | 0.033897 | 0.033897 | 0.033897
Harding Street | 990_G_IC1 | 990 | G | IC1 |  | Combustion Turbine | IC Engine | MIS_INKY | Indiana | 18 | Marion | 97 | 18097 | 3 | 10745 | 1967 | 9999 |  |  | N | Distillate Fuel Oil | [14 empty] | 1.6 | 2.3355 | 2.3355 | 2.3355 | 2.3355
Eagle Valley | 991_G_2 | 991 | G | 2 | 686 | O/G Steam |  | MIS_INKY | Indiana | 18 | Morgan | 109 | 18109 | 39 | 14500 | 1950 | 9999 |  |  | N | Distillate Fuel Oil | [14 empty] | 0.37 | 0.14887 | 0.14887 | 0.14887 | 0.14887
Eagle Valley | 991_G_IC1 | 991 | G | IC1 |  | Combustion Turbine | IC Engine | MIS_INKY | Indiana | 18 | Morgan | 109 | 18109 | 3 | 10745 | 1967 | 9999 |  |  | N | Distillate Fuel Oil | [14 empty] | 1.6 | 2.3355 | 2.3355 | 2.3355 | 2.3355
Eagle Valley | 991_G_ST1 | 991 | G | ST1 | 685 | O/G Steam |  | MIS_INKY | Indiana | 18 | Morgan | 109 | 18109 | 39 | 11550 | 1949 | 9999 |  |  | N | Distillate Fuel Oil | [15 empty] | 0.11053 | 0.11053 | 0.11053 | 0.11053
AES Petersburg | 994_G_IC1 | 994 | G | IC1 |  | Combustion Turbine | IC Engine | MIS_INKY | Indiana | 18 | Pike | 125 | 18125 | 3 | 13050 | 1967 | 9999 |  |  | N | Distillate Fuel Oil | [14 empty] | 1.6 | 2.3355 | 2.3355 | 2.3355 | 2.3355
AES Petersburg | 994_G_IC2 | 994 | G | IC2 |  | Combustion Turbine | IC Engine | MIS_INKY | Indiana | 18 | Pike | 125 | 18125 | 3 | 13065 | 1967 | 9999 |  |  | N | Distillate Fuel Oil | [14 empty] | 1.6 | 2.3355 | 2.3355 | 2.3355 | 2.3355
AES Petersburg | 994_G_IC3 | 994 | G | IC3 |  | Combustion Turbine | IC Engine | MIS_INKY | Indiana | 18 | Pike | 125 | 18125 | 2 | 13162 | 1967 | 9999 |  |  | N | Distillate Fuel Oil | [14 empty] | 1.6 | 2.3355 | 2.3355 | 2.3355 | 2.3355
Bailly | 995_G_10 | 995 | G | 10 | 10196 | Combustion Turbine | Combustion Turbine | MIS_INKY | Indiana | 18 | Porter | 127 | 18127 | 31 | 18995 | 1968 | 9999 |  |  | N | Natural Gas | [14 empty] | 1.6 | 0.18193 | 0.18193 | 0.18193 | 0.18193
Norway | 998_G_1 | 998 | G | 1 |  | Hydro |  | MIS_INKY | Indiana | 18 | White | 181 | 18181 | 1.1 | 0 | 1923 | 9999 |  |  | N | Hydro | [15 empty] | 0 | 0 | 0 | 0
Norway | 998_G_2 | 998 | G | 2 |  | Hydro |  | MIS_INKY | Indiana | 18 | White | 181 | 18181 | 1.1 | 0 | 1923 | 9999 |  |  | N | Hydro | [15 empty] | 0 | 0 | 0 | 0
Norway | 998_G_3 | 998 | G | 3 |  | Hydro |  | MIS_INKY | Indiana | 18 | White | 181 | 18181 | 1.1 | 0 | 1923 | 9999 |  |  | N | Hydro | [15 empty] | 0 | 0 | 0 | 0
Norway | 998_G_4 | 998 | G | 4 |  | Hydro |  | MIS_INKY | Indiana | 18 | White | 181 | 18181 | 0.7 | 0 | 1923 | 9999 |  |  | N | Hydro | [15 empty] | 0 | 0 | 0 | 0
Oakdale | 999_G_1 | 999 | G | 1 |  | Hydro |  | MIS_INKY | Indiana | 18 | Carroll | 15 | 18015 | 2.9 | 0 | 1925 | 9999 |  |  | N | Hydro | [15 empty] | 0 | 0 | 0 | 0
Oakdale | 999_G_2 | 999 | G | 2 |  | Hydro |  | MIS_INKY | Indiana | 18 | Carroll | 15 | 18015 | 2.2 | 0 | 1925 | 9999 |  |  | N | Hydro | [15 empty] | 0 | 0 | 0 | 0
Oakdale | 999_G_3 | 999 | G | 3 |  | Hydro |  | MIS_INKY | Indiana | 18 | Carroll | 15 | 18015 | 0.9 | 0 | 1925 | 9999 |  |  | N | Hydro | [15 empty] | 0 | 0 | 0 | 0
Greene County | 10_B_1 | 10 | B | 1 | 19 | Coal Steam |  | S_SOU | Alabama | 1 | Greene | 63 | 01063 | 254 | 9992 | 1965 | 9999 | wall | dry | N | Bituminous |  |  |  |  | LNCB + OFA |  |  |  | ESPH | ESPH | No |  |  |  | 4 | 0.35505 | 0.35505 | 0.35505 | 0.35505 | 0.9 | 0.94 | 1 |  |  |  | Yes
Greene County | 10_B_2 | 10 | B | 2 | 20 | Coal Steam |  | S_SOU | Alabama | 1 | Greene | 63 | 01063 | 243 | 10006 | 1966 | 9999 | wall | dry | N | Bituminous |  |  |  |  | LNB + OFA |  |  |  | ESPH | ESPH | No |  |  |  | 4 | 0.35782 | 0.35782 | 0.35782 | 0.35782 | 0.9 | 0.94 | 1 |  |  |  | Yes
Colorado Energy Nations Company | 10003_B_BLR1 | 10003 | B | BLR1 |  | Coal Steam |  | WECC_CO | Colorado | 8 | Jefferson | 59 | 08059 | 8.1 | 8300 | 1976 | 9999 |  |  | Y | Bituminous | [14 empty] | 1.5 | 0.44513 | 0.44513 | 0.44513 | 0.44513 | 1 | 1 | 1
Colorado Energy Nations Company | 10003_B_BLR2 | 10003 | B | BLR2 |  | Coal Steam |  | WECC_CO | Colorado | 8 | Jefferson | 59 | 08059 | 8.1 | 8300 | 1976 | 9999 |  |  | Y | Bituminous | [14 empty] | 1.5 | 0.44513 | 0.44513 | 0.44513 | 0.44513 | 1 | 1 | 1
Colorado Energy Nations Company | 10003_B_BLR3 | 10003 | B | BLR3 |  | Coal Steam |  | WECC_CO | Colorado | 8 | Jefferson | 59 | 08059 | 8.1 | 8300 | 1976 | 9999 |  |  | Y | Bituminous, Subbituminous | [8 empty] | B | B |  |  |  |  | 1.8 | 0.44513 | 0.44513 | 0.44513 | 0.44513 | 0.11 | 0.27 | 1
Colorado Energy Nations Company | 10003_B_BLR4 | 10003 | B | BLR4 |  | Coal Steam |  | WECC_CO | Colorado | 8 | Jefferson | 59 | 08059 | 8.1 | 8300 | 1976 | 9999 |  |  | Y | Bituminous, Subbituminous | [8 empty] | B | B |  |  |  |  | 1.8 | 0.44513 | 0.44513 | 0.44513 | 0.44513 | 0.11 | 0.27 | 1
Colorado Energy Nations Company | 10003_B_BLR5 | 10003 | B | BLR5 |  | Coal Steam |  | WECC_CO | Colorado | 8 | Jefferson | 59 | 08059 | 8.1 | 8300 | 1976 | 9999 |  |  | Y | Bituminous | [8 empty] | B | B |  |  |  |  | 1.2 | 0.44513 | 0.44513 | 0.44513 | 0.44513 | 0.11 | 0.27 | 1
Cayuga | 1001_B_1 | 1001 | B | 1 | 706 | Coal Steam |  | MIS_INKY | Indiana | 18 | Vermillion | 165 | 18165 | 500 | 10153 | 1970 | 9999 | tangential | dry | N | Bituminous | Wet Scrubber | 2008 | 97 | 97 | LNC2 | SCR | 2015 |  | ESPC | ESPC + B | No | ACI | 2015 | 90 | 4.4 | 0.29001 | 0.07 | 0.29001 | 0.07 | 0.1 | 0.1 | 0.1 | 99 | 99 |  | Yes
Cayuga | 1001_B_2 | 1001 | B | 2 | 707 | Coal Steam |  | MIS_INKY | Indiana | 18 | Vermillion | 165 | 18165 | 495 | 10215 | 1972 | 9999 | tangential | dry | N | Bituminous | Wet Scrubber | 2008 | 97 | 97 | LNC2 | SCR | 2015 |  | ESPC | ESPC + B | No | ACI | 2015 | 90 | 4.4 | 0.27648 | 0.07 | 0.27648 | 0.07 | 0.1 | 0.1 | 0.1 | 99 | 99 |  | Yes
Covanta Warren Energy | 10012_B_1 | 10012 | B | 1 |  | Municipal Solid Waste |  | PJM_EMAC | New Jersey | 34 | Warren | 41 | 34041 | 5 | 17883 | 1988 | 9999 |  |  | N | MSW | Dry Scrubber |  | 95 | 95 |  | SNCR | [5 empty] | ACI | 2010 | 92 |  | 0.30615 | 0.30615 | 0.30615 | 0.30615 | 0.08 | 0.08 | 0.08
Covanta Warren Energy | 10012_B_2 | 10012 | B | 2 |  | Municipal Solid Waste |  | PJM_EMAC | New Jersey | 34 | Warren | 41 | 34041 | 5 | 17883 | 1988 | 9999 |  |  | N | MSW | Dry Scrubber |  | 95 | 95 |  | SNCR | [5 empty] | ACI | 2010 | 92 |  | 0.28462 | 0.28462 | 0.28462 | 0.28462 | 0.08 | 0.08 | 0.08
Covanta Hennepin Energy | 10013_B_1 | 10013 | B | 1 |  | Municipal Solid Waste |  | MIS_MNWI | Minnesota | 27 | Hennepin | 53 | 27053 | 16.8 | 18175 | 1989 | 9999 |  |  | N | MSW | Dry Scrubber |  | 95 | 95 | OFA | [6 empty] | ACI | 2010 | 92 |  | 0.22 | 0.22 | 0.22 | 0.22 | 0.08 | 0.08 | 0.08
Covanta Hennepin Energy | 10013_B_2 | 10013 | B | 2 |  | Municipal Solid Waste |  | MIS_MNWI | Minnesota | 27 | Hennepin | 53 | 27053 | 16.8 | 18175 | 1989 | 9999 |  |  | N | MSW | Dry Scrubber |  | 95 | 95 | Other | [6 empty] | ACI | 2010 | 92 |  | 0.22 | 0.22 | 0.22 | 0.22 | 0.08 | 0.08 | 0.08
NRG Energy Center Dover | 10030_B_COGEN1 | 10030 | B | COGEN1 | 5045 | O/G Steam |  | PJM_EMAC | Delaware | 10 | Kent | 1 | 10001 | 3 | 14500 | 1985 | 9999 |  |  | Y | Natural Gas |  |  |  |  | LNBO | [9 empty] | 2 | 0.44149 | 0.44149 | 0.44149 | 0.44149
Greater Detroit Resource Recovery | 10033_B_11 | 10033 | B | 11 |  | Municipal Solid Waste |  | MIS_LMI | Michigan | 26 | Wayne | 163 | 26163 | 21.2 | 8419 | 1988 | 9999 |  |  | Y | MSW | Dry Scrubber |  | 90 | 90 | [11 empty] | 0.16169 | 0.16169 | 0.16169 | 0.16169 | 0.08 | 0.08 | 0.08
Greater Detroit Resource Recovery | 10033_B_12 | 10033 | B | 12 |  | Municipal Solid Waste |  | MIS_LMI | Michigan | 26 | Wayne | 163 | 26163 | 21.2 | 8419 | 1988 | 9999 |  |  | Y | MSW | Dry Scrubber |  | 90 | 90 | [11 empty] | 0.16169 | 0.16169 | 0.16169 | 0.16169 | 0.08 | 0.08 | 0.08
Greater Detroit Resource Recovery | 10033_B_13 | 10033 | B | 13 |  | Municipal Solid Waste |  | MIS_LMI | Michigan | 26 | Wayne | 163 | 26163 | 21.2 | 8419 | 1988 | 9999 |  |  | Y | MSW | Dry Scrubber |  | 90 | 90 | [11 empty] | 0.16169 | 0.16169 | 0.16169 | 0.16169 | 0.08 | 0.08 | 0.08
Logan Generating Company LP | 10043_B_B01 | 10043 | B | B01 | 3524 | Coal Steam |  | PJM_EMAC | New Jersey | 34 | Gloucester | 15 | 34015 | 219 | 10296 | 1994 | 9999 | wall | dry | Y | Bituminous | Dry Scrubber | 1994 | 93 | 93 | LNBO | SCR | 2000 |  | B | B |  |  |  |  | 0.16 | 0.13053 | 0.13053 | 0.13053 | 0.13053 | 0.05 | 0.75 | 1 | 98 | 99
Fairhaven Power | 10052_B_BLR1 | 10052 | B | BLR1 |  | Biomass |  | WEC_CALN | California | 6 | Humboldt | 23 | 06023 | 16 | 17980 | 1986 | 9999 |  |  | N | Biomass |  |  |  |  | FU + LNB + OFA | [10 empty] | 0.22926 | 0.22926 | 0.22926 | 0.22926
Miami Dade County Resource Recovery Fac | 10062_B_BLR1 | 10062 | B | BLR1 |  | Municipal Solid Waste |  | FRCC | Florida | 12 | Miami-Dade | 86 | 12086 | 17.9 | 26284 | 1981 | 9999 |  |  | N | MSW | Dry Scrubber |  | 79.2 | 79.2 | LNB | SNCR | [5 empty] | ACI | 2010 | 92 |  | 0.35385 | 0.35385 | 0.35385 | 0.35385 | 0.08 | 0.08 | 0.08
Miami Dade County Resource Recovery Fac | 10062_B_BLR2 | 10062 | B | BLR2 |  | Municipal Solid Waste |  | FRCC | Florida | 12 | Miami-Dade | 86 | 12086 | 17.9 | 26284 | 1981 | 9999 |  |  | N | MSW | Dry Scrubber |  | 68.5 | 68.5 | LNB | SNCR | [5 empty] | ACI | 2010 | 92 |  | 0.35385 | 0.35385 | 0.35385 | 0.35385 | 0.08 | 0.08 | 0.08
Miami Dade County Resource Recovery Fac | 10062_B_BLR3 | 10062 | B | BLR3 |  | Municipal Solid Waste |  | FRCC | Florida | 12 | Miami-Dade | 86 | 12086 | 17.9 | 26284 | 1981 | 9999 |  |  | N | MSW | Dry Scrubber |  | 62.6 | 62.6 | LNB | SNCR | [5 empty] | ACI | 2010 | 92 |  | 0.35385 | 0.35385 | 0.35385 | 0.35385 | 0.08 | 0.08 | 0.08
Miami Dade County Resource Recovery Fac | 10062_B_BLR4 | 10062 | B | BLR4 |  | Municipal Solid Waste |  | FRCC | Florida | 12 | Miami-Dade | 86 | 12086 | 17.9 | 26284 | 1981 | 9999 |  |  | N | MSW | Dry Scrubber |  | 82.3 | 82.3 | LNB | SNCR | [5 empty] | ACI | 2010 | 92 |  | 0.35385 | 0.35385 | 0.35385 | 0.35385 | 0.08 | 0.08 | 0.08
Portsmouth Genco LLC | 10071_B_1A | 10071 | B | 1A | 88182 | Coal Steam |  | PJM_Dom | Virginia | 51 | PORTSMOUTH | 740 | 51740 | 19.2 | 12126 | 1988 | 9999 | stoker/SPR | dry | N | Bituminous | Dry Scrubber | 2007 | 90 | 90 | OFA |  |  |  | B | B |  |  |  |  | 0.96 | 0.36571 | 0.36571 | 0.36571 | 0.36571 | 0.05 | 0.75 | 1 | 95 | 95
Portsmouth Genco LLC | 10071_B_1B | 10071 | B | 1B | 88183 | Coal Steam |  | PJM_Dom | Virginia | 51 | PORTSMOUTH | 740 | 51740 | 19.2 | 12126 | 1988 | 9999 | stoker/SPR | dry | N | Bituminous | Dry Scrubber | 2007 | 90 | 90 | OFA |  |  |  | B | B |  |  |  |  | 0.96 | 0.35077 | 0.35077 | 0.35077 | 0.35077 | 0.05 | 0.75 | 1 | 95 | 95
Portsmouth Genco LLC | 10071_B_1C | 10071 | B | 1C | 88184 | Coal Steam |  | PJM_Dom | Virginia | 51 | PORTSMOUTH | 740 | 51740 | 19.2 | 12126 | 1988 | 9999 | stoker/SPR | dry | N | Bituminous | Dry Scrubber | 2007 | 90 | 90 | OFA |  |  |  | B | B |  |  |  |  | 0.96 | 0.35044 | 0.35044 | 0.35044 | 0.35044 | 0.05 | 0.75 | 1 | 95 | 95
Portsmouth Genco LLC | 10071_B_2A | 10071 | B | 2A | 88185 | Coal Steam |  | PJM_Dom | Virginia | 51 | PORTSMOUTH | 740 | 51740 | 19.2 | 11933 | 1988 | 9999 | stoker/SPR | dry | N | Bituminous | Dry Scrubber | 2008 | 90 | 90 | OFA |  |  |  | B | B |  |  |  |  | 0.96 | 0.35075 | 0.35075 | 0.35075 | 0.35075 | 0.05 | 0.75 | 1 | 95 | 95
Portsmouth Genco LLC | 10071_B_2B | 10071 | B | 2B | 88186 | Coal Steam |  | PJM_Dom | Virginia | 51 | PORTSMOUTH | 740 | 51740 | 19.2 | 11933 | 1988 | 9999 | stoker/SPR | dry | N | Bituminous | Dry Scrubber | 2008 | 90 | 90 | OFA |  |  |  | B | B |  |  |  |  | 0.96 | 0.33874 | 0.33874 | 0.33874 | 0.33874 | 0.05 | 0.75 | 1 | 95 | 95
Portsmouth Genco LLC | 10071_B_2C | 10071 | B | 2C | 88187 | Coal Steam |  | PJM_Dom | Virginia | 51 | PORTSMOUTH | 740 | 51740 | 19.2 | 11933 | 1988 | 9999 | stoker/SPR | dry | N | Bituminous | Dry Scrubber | 2008 | 90 | 90 | OFA |  |  |  | B | B |  |  |  |  | 0.96 | 0.33794 | 0.33794 | 0.33794 | 0.33794 | 0.05 | 0.75 | 1 | 95 | 95
Engineered Carbons Borger Cogen | 10072_B_WHBOIL | 10072 | B | WHBOIL |  | Fossil Waste |  | SPP_SPS | Texas | 48 | Hutchinson | 233 | 48233 | 18.8 | 19379 | 1982 | 9999 |  |  | N | Fossil Waste | [14 empty] | 1.09 | 0.085602 | 0.085602 | 0.085602 | 0.085602
Taconite Harbor Energy Center | 10075_B_1 | 10075 | B | 1 | 9003 | Coal Steam |  | MIS_MNWI | Minnesota | 27 | Cook | 31 | 27031 | 78 | 11564 | 1957 | 9999 | tangential | dry | N | Subbituminous | Dry Scrubber | 2008 | 65 | 90 | LNB + OFA | SNCR |  | 2008 | ESPC | ESPC | Yes | ACI | 2008 | 90 | 0.4 | 0.1358 | 0.1358 | 0.12 | 0.12 | 0.1 | 0.1 | 0.1 | 70 | 99
Taconite Harbor Energy Center | 10075_B_2 | 10075 | B | 2 | 9004 | Coal Steam |  | MIS_MNWI | Minnesota | 27 | Cook | 31 | 27031 | 74 | 11730 | 1957 | 9999 | tangential | dry | N | Subbituminous | Dry Scrubber | 2008 | 65 | 90 | LNB + OFA | SNCR |  | 2008 | ESPC | ESPC | Yes | ACI | 2008 | 90 | 0.4 | 0.14344 | 0.14344 | 0.12 | 0.12 | 0.1 | 0.1 | 0.1 | 70 | 99
R Gallagher | 1008_B_2 | 1008 | B | 2 | 717 | Coal Steam |  | MIS_INKY | Indiana | 18 | Floyd | 43 | 18043 | 140 | 11044 | 1958 | 9999 | wall | dry | N | Bituminous |  |  | 80 | 80 | LNBO |  |  |  | B | B |  | ACI | 2015 | 90 | 4.7 | 0.35674 | 0.35674 | 0.35674 | 0.35674 | 0.1 | 0.1 | 0.1 | 90 | 90 | Yes
R Gallagher | 1008_B_4 | 1008 | B | 4 | 719 | Coal Steam |  | MIS_INKY | Indiana | 18 | Floyd | 43 | 18043 | 140 | 11135 | 1961 | 9999 | wall | dry | N | Bituminous |  |  | 80 | 80 | LNBO |  |  |  | B | B |  | ACI | 2015 | 90 | 4.7 | 0.34348 | 0.34348 | 0.34348 | 0.34348 | 0.1 | 0.1 | 0.1 | 90 | 90 | Yes
Commerce Refuse To Energy | 10090_B_SMB001 | 10090 | B | SMB001 |  | Municipal Solid Waste |  | WECC_SCE | California | 6 | Los Angeles | 37 | 06037 | 9 | 15050 | 1986 | 9999 |  |  | N | MSW | Wet Scrubber |  | 98 | 98 | OFA | SNCR | [9 empty] | 0.16169 | 0.16169 | 0.16169 | 0.16169 | 0.08 | 0.08 | 0.08
Wabash River | 1010_B_6 | 1010 | B | 6 | 725 | Coal Steam |  | MIS_INKY | Indiana | 18 | Vigo | 167 | 18167 | 313 | 10435 | 1968 | 9999 | tangential | dry | N | Bituminous |  |  |  |  | LNC2 |  |  |  | ESPC | ESPC + B | No |  |  |  | 4.04 | 0.34991 | 0.34991 | 0.26066 | 0.26066 | 0.2 | 0.75 | 1 |  |  |  | Yes
John B Rich Memorial Power Station | 10113_B_CFB1 | 10113 | B | CFB1 | 3527 | Coal Steam |  | PJM_WMAC | Pennsylvania | 42 | Schuylkill | 107 | 42107 | 40 | 8300 | 1988 | 9999 | FBC | dry | Y | Waste Coal | Reagent Injection |  | 80 | 80 | OFA |  |  |  | B | B |  |  |  |  | 4 | 0.053838 | 0.053838 | 0.053838 | 0.053838 | 0.01 | 0.01 | 0.01 | 95 | 95
John B Rich Memorial Power Station | 10113_B_CFB2 | 10113 | B | CFB2 | 3528 | Coal Steam |  | PJM_WMAC | Pennsylvania | 42 | Schuylkill | 107 | 42107 | 40 | 8300 | 1988 | 9999 | FBC | dry | Y | Waste Coal | Reagent Injection |  | 80 | 80 | OFA |  |  |  | B | B |  |  |  |  | 4 | 0.053337 | 0.053337 | 0.053337 | 0.053337 | 0.01 | 0.01 | 0.01 | 95 | 95
Harrisburg Facility | 10118_B_1 | 10118 | B | 1 |  | Municipal Solid Waste |  | PJM_WMAC | Pennsylvania | 42 | Dauphin | 43 | 42043 | 6.9 | 6186 | 2006 | 9999 |  |  | Y | MSW | Dry Scrubber |  | 81.3 | 81.3 | FR | SNCR | [5 empty] | ACI | 2006 | 92 |  | 0.16169 | 0.16169 | 0.16169 | 0.16169 | 0.08 | 0.08 | 0.08
Harrisburg Facility | 10118_B_2 | 10118 | B | 2 |  | Municipal Solid Waste |  | PJM_WMAC | Pennsylvania | 42 | Dauphin | 43 | 42043 | 6.9 | 6186 | 2006 | 9999 |  |  | Y | MSW | Dry Scrubber |  | 81.3 | 81.3 | FR | SNCR | [5 empty] | ACI | 2006 | 92 |  | 0.09 | 0.09 | 0.09 | 0.09 | 0.08 | 0.08 | 0.08
Harrisburg Facility | 10118_B_3 | 10118 | B | 3 |  | Municipal Solid Waste |  | PJM_WMAC | Pennsylvania | 42 | Dauphin | 43 | 42043 | 6.9 | 6186 | 2006 | 9999 |  |  | Y | MSW | Dry Scrubber |  | 81.3 | 81.3 | FR | SNCR | [5 empty] | ACI | 2006 | 92 |  | 0.09 | 0.09 | 0.09 | 0.09 | 0.08 | 0.08 | 0.08
F B Culley | 1012_B_2 | 1012 | B | 2 | 727 | Coal Steam |  | MIS_INKY | Indiana | 18 | Warrick | 173 | 18173 | 90 | 11534 | 1966 | 9999 | wall | dry | N | Bituminous | Wet Scrubber | 2004 | 97.7 | 97.7 | LNB |  |  |  | B | B |  |  |  |  | 0.25 | 0.18314 | 0.18314 | 0.18314 | 0.18314 | 0.1 | 0.27 | 0.56 | 99 | 99 |  | Yes
F B Culley | 1012_B_3 | 1012 | B | 3 | 728 | Coal Steam |  | MIS_INKY | Indiana | 18 | Warrick | 173 | 18173 | 270 | 10935 | 1973 | 9999 | wall | dry | N | Bituminous | Wet Scrubber | 2004 | 97.7 | 97.7 | LNB | SCR | 2000 |  | B | B |  |  |  |  | 0.25 | 0.098919 | 0.098919 | 0.098919 | 0.098919 | 0.1 | 0.27 | 0.56 | 99 | 99 |  | Yes
Colver Power Project | 10143_B_ABB01 | 10143 | B | ABB01 | 3529 | Coal Steam |  | PJM_PENE | Pennsylvania | 42 | Cambria | 21 | 42021 | 110 | 11253 | 1995 | 9999 | FBC | dry | N | Waste Coal | Dry Scrubber | 1995 | 97 | 97 | NH3 | SNCR |  | 1995 | B | B |  |  |  |  | 0.54 | 0.13423 | 0.13423 | 0.13423 | 0.13423 | 0.01 | 0.01 | 0.01 | 99 | 99
Sierra Pacific Lincoln Facility | 10144_B_BLR3 | 10144 | B | BLR3 |  | Biomass |  | WEC_CALN | California | 6 | Placer | 61 | 06061 | 17.5 | 5469 | 2004 | 9999 |  |  | Y | Biomass | [5 empty] | SNCR | [9 empty] | 0.22926 | 0.22926 | 0.22926 | 0.22926
White Pine Electric Power | 10148_B_BLR 1 | 10148 | B | BLR 1 |  | Coal Steam |  | MIS_WUMS | Michigan | 26 | Ontonagon | 131 | 26131 | 27 | 14500 | 1954 | 9999 |  |  | N | Bituminous | [8 empty] | WS | B + WS |  |  |  |  | 1.67 | 0.44513 | 0.44513 | 0.44513 | 0.44513 | 0.11 | 0.27 | 1
White Pine Electric Power | 10148_B_BLR 2 | 10148 | B | BLR 2 |  | Coal Steam |  | MIS_WUMS | Michigan | 26 | Ontonagon | 131 | 26131 | 27 | 14500 | 1954 | 9999 |  |  | N | Bituminous | [8 empty] | WS | B + WS |  |  |  |  | 1.67 | 0.44513 | 0.44513 | 0.44513 | 0.44513 | 0.11 | 0.27 | 1
Grant Town Power Plant | 10151_B_BLR1A | 10151 | B | BLR1A | 10068 | Coal Steam |  | PJM_AP | West Virginia | 54 | Marion | 49 | 54049 | 40 | 13970 | 1992 | 9999 | FBC | dry | N | Waste Coal | Reagent Injection |  | 91.6 | 91.6 | CM | SNCR |  | 2003 | B | B |  |  |  |  | 0.83 | 0.29687 | 0.29687 | 0.29687 | 0.29687 | 0.01 | 0.01 | 0.01 | 95 | 95
Grant Town Power Plant | 10151_B_BLR1B | 10151 | B | BLR1B | 10069 | Coal Steam |  | PJM_AP | West Virginia | 54 | Marion | 49 | 54049 | 40 | 13970 | 1992 | 9999 | FBC | dry | N | Waste Coal | Reagent Injection |  | 91.6 | 91.6 | CM | SNCR |  | 2003 | B | B |  |  |  |  | 0.83 | 0.29305 | 0.29305 | 0.29305 | 0.29305 | 0.01 | 0.01 | 0.01 | 95 | 95
Engineered Carbons Echo Cogeneration | 10187_B_COBOIL | 10187 | B | COBOIL |  | Fossil Waste |  | S_D_WOTA | Texas | 48 | ORANGE | 361 | 48361 | 8.9 | 19379 | 1985 | 9999 |  |  | N | Fossil Waste | [15 empty] | 0.085602 | 0.085602 | 0.085602 | 0.085602
Alabama River Pulp | 10216_B_PB1 | 10216 | B | PB1 |  | Non-Fossil Waste |  | S_SOU | Alabama | 1 | Monroe | 99 | 01099 | 22.3 | 14731 | 1978 | 9999 |  |  | Y | Non-Fossil Waste | Wet Scrubber |  | 98 | 98 | LA | [10 empty] | 0 | 0 | 0 | 0
Alabama River Pulp | 10216_B_RB1 | 10216 | B | RB1 |  | Non-Fossil Waste |  | S_SOU | Alabama | 1 | Monroe | 99 | 01099 | 22.3 | 14731 | 1978 | 9999 |  |  | Y | Non-Fossil Waste |  |  |  |  | LA | [10 empty] | 0 | 0 | 0 | 0
Leaf River Cellulose LLC | 10233_B_PB | 10233 | B | PB |  | O/G Steam |  | S_SOU | Mississippi | 28 | Perry | 111 | 28111 | 38 | 8300 | 1984 | 9999 |  |  | Y | Natural Gas | [15 empty] | 0.18503 | 0.18503 | 0.18503 | 0.18503
Leaf River Cellulose LLC | 10233_B_RB | 10233 | B | RB |  | O/G Steam |  | S_SOU | Mississippi | 28 | Perry | 111 | 28111 | 12.5 | 8300 | 1984 | 9999 |  |  | Y | Natural Gas | [15 empty] | 0.18503 | 0.18503 | 0.18503 | 0.18503
Crawfordsville | 1024_B_5 | 1024 | B | 5 |  | Coal Steam |  | MIS_INKY | Indiana | 18 | Montgomery | 107 | 18107 | 10.6 | 14500 | 1955 | 9999 | stoker/SPR |  | N | Bituminous | [8 empty] | C | C |  |  |  |  | 6 | 0.4659 | 0.4659 | 0.4659 | 0.4659 | 1 | 1 | 1
Crawfordsville | 1024_B_6 | 1024 | B | 6 |  | Coal Steam |  | MIS_INKY | Indiana | 18 | Montgomery | 107 | 18107 | 12.6 | 14500 | 1965 | 9999 | stoker/SPR |  | N | Bituminous | [8 empty] | ESPC + C | ESPC + C | No |  |  |  | 6 | 0.4659 | 0.4659 | 0.4659 | 0.4659 | 0.64 | 0.97 | 1 |  |  |  | Yes
Bridgewater Power LP | 10290_B_EU1 | 10290 | B | EU1 |  | Biomass |  | NENGREST | New Hampshire | 33 | Grafton | 9 | 33009 | 16 | 15318 | 1987 | 9999 |  |  | N | Biomass |  |  |  |  | LA + OFA | SCR | [8 empty] | 0.067 | 0.22926 | 0.022926 | 0.22926 | 0.022926
Mecca Plant | 10300_B_BLR1 | 10300 | B | BLR1 |  | Biomass |  | WECC_IID | California | 6 | Riverside | 65 | 06065 | 23.5 | 15845 | 1991 | 9999 |  |  | N | Biomass | Dry Scrubber |  | 95 | 95 | CF | SNCR | [9 empty] | 0.22926 | 0.22926 | 0.22926 | 0.22926
Mecca Plant | 10300_B_BLR2 | 10300 | B | BLR2 |  | Biomass |  | WECC_IID | California | 6 | Riverside | 65 | 06065 | 23.5 | 15845 | 1991 | 9999 |  |  | N | Biomass | Dry Scrubber |  | 95 | 95 | CF | SNCR | [9 empty] | 0.22926 | 0.22926 | 0.22926 | 0.22926
Logansport | 1032_B_5 | 1032 | B | 5 |  | Coal Steam |  | MIS_INKY | Indiana | 18 | Cass | 17 | 18017 | 16.5 | 14259 | 1958 | 9999 | stoker/SPR |  | N | Bituminous | [8 empty] | ESPH | ESPH | No |  |  |  | 6 | 0.4659 | 0.4659 | 0.4659 | 0.4659 | 0.9 | 0.94 | 1
Logansport | 1032_B_6 | 1032 | B | 6 |  | Coal Steam |  | MIS_INKY | Indiana | 18 | Cass | 17 | 18017 | 22 | 14271 | 1964 | 9999 | stoker/SPR |  | N | Bituminous | [8 empty] | ESPH | ESPH | No |  |  |  | 6 | 0.4659 | 0.4659 | 0.4659 | 0.4659 | 0.9 | 0.94 | 1 |  |  |  | Yes
T B Simon Power Plant | 10328_B_BLR1 | 10328 | B | BLR1 | 89142 | Coal Steam |  | MIS_LMI | Michigan | 26 | Ingham | 65 | 26065 | 17 | 8300 | 1965 | 9999 | wall | dry | Y | Bituminous |  |  |  |  | LNB + OFA | SNCR |  | 2007 | B | B |  |  |  |  | 1.67 | 0.33585 | 0.25189 | 0.33585 | 0.25189 | 0.11 | 0.27 | 1
T B Simon Power Plant | 10328_B_BLR2 | 10328 | B | BLR2 | 89143 | Coal Steam |  | MIS_LMI | Michigan | 26 | Ingham | 65 | 26065 | 17 | 8300 | 1965 | 9999 | wall | dry | Y | Bituminous |  |  |  |  | LNB + OFA | SNCR |  | 2007 | B | B |  |  |  |  | 1.67 | 0.33585 | 0.25189 | 0.33585 | 0.25189 | 0.11 | 0.27 | 1
T B Simon Power Plant | 10328_B_BLR3 | 10328 | B | BLR3 | 89144 | Coal Steam |  | MIS_LMI | Michigan | 26 | Ingham | 65 | 26065 | 17 | 8300 | 1965 | 9999 | wall | dry | Y | Bituminous |  |  |  |  | LNB + OFA | SNCR |  | 2007 | ESPH | ESPH | No |  |  |  | 1.67 | 0.33585 | 0.25189 | 0.33585 | 0.25189 | 0.9 | 0.94 | 1
T B Simon Power Plant | 10328_B_BLR4 | 10328 | B | BLR4 | 89145 | Coal Steam |  | MIS_LMI | Michigan | 26 | Ingham | 65 | 26065 | 17 | 8300 | 1965 | 9999 | FBC | dry | Y | Bituminous | Reagent Injection |  | 91.6 | 91.6 | CF | SNCR |  | 1999 | B | B |  |  |  |  | 1.67 | 0.1103 | 0.1103 | 0.1103 | 0.1103 | 0.05 | 0.43 | 0.43 | 95 | 95
T B Simon Power Plant | 10328_B_BLR6 | 10328 | B | BLR6 | 89142 | Coal Steam |  | MIS_LMI | Michigan | 26 | Ingham | 65 | 26065 | 17 | 8300 | 1965 | 9999 | wall | dry | Y | Bituminous |  |  |  |  | LNB + OFA | SNCR |  | 2007 | B | B |  |  |  |  | 1.67 | 0.33585 | 0.25189 | 0.33585 | 0.25189 | 0.11 | 0.27 | 1
Central Power & Lime | 10333_B_1 | 10333 | B | 1 | 89797 | Coal Steam |  | FRCC | Florida | 12 | Hernando | 53 | 12053 | 135 | 10473 | 1988 | 9999 | wall | dry | Y | Bituminous | Dry Scrubber | 1988 | 90 | 90 | AA + LNB |  |  |  | B | B |  |  |  |  | 0.31 | 0.32022 | 0.32022 | 0.32022 | 0.32022 | 0.05 | 0.75 | 1 | 95 | 99
Foster Wheeler Mt Carmel Cogen | 10343_B_SG-101 | 10343 | B | SG-101 | 3542 | Coal Steam |  | PJM_WMAC | Pennsylvania | 42 | Northumberland | 97 | 42097 | 43 | 12161 | 1990 | 9999 | FBC | dry | Y | Waste Coal | Dry Scrubber | 1990 | 95.5 | 95.5 | CF |  |  |  | B | B |  |  |  |  | 0.24 | 0.14422 | 0.14422 | 0.14422 | 0.14422 | 0.01 | 0.01 | 0.01 | 99 | 99
Hillman Power LLC | 10346_B_BOIL01 | 10346 | B | BOIL01 |  | Biomass |  | MIS_LMI | Michigan | 26 | Montmorency | 119 | 26119 | 17.8 | 13500 | 1987 | 9999 |  |  | N | Biomass | [5 empty] | SCR | [9 empty] | 0.22926 | 0.022926 | 0.22926 | 0.022926
Boralex Beaver Livermore Falls | 10354_B_1 | 10354 | B | 1 |  | Biomass |  | NENG_ME | Maine | 23 | Androscoggin | 1 | 23001 | 35 | 13500 | 1992 | 9999 |  |  | N | Biomass |  |  |  |  | AA | SNCR | [9 empty] | 0.22926 | 0.22926 | 0.22926 | 0.22926
Boralex Ashland | 10356_B_BOIL1 | 10356 | B | BOIL1 |  | Biomass |  | NENG_ME | Maine | 23 | Aroostook | 3 | 23003 | 34 | 14239 | 1993 | 9999 |  |  | N | Biomass |  |  |  |  | AA + FU | SNCR | [8 empty] | 2.1059 | 0.22926 | 0.22926 | 0.22926 | 0.22926
Peru | 1037_B_2 | 1037 | B | 2 |  | Coal Steam |  | MIS_INKY | Indiana | 18 | Miami | 103 | 18103 | 20 | 13237 | 1959 | 9999 | wall | dry | N | Bituminous | [8 empty] | ESPC | ESPC | No |  |  |  | 6 | 0.53534 | 0.53534 | 0.32 | 0.32 | 0.64 | 0.97 | 1
Peru | 1037_B_5 | 1037 | B | 5 |  | Coal Steam |  | MIS_INKY | Indiana | 18 | Miami | 103 | 18103 | 12 | 14500 | 1949 | 9999 | wall | dry | N | Bituminous | [8 empty] | ESPC | ESPC | No |  |  |  | 6 | 0.53534 | 0.53534 | 0.32 | 0.32 | 0.64 | 0.97 | 1
James River Genco LLC | 10377_B_1A | 10377 | B | 1A | 10070 | Coal Steam |  | PJM_Dom | Virginia | 51 | HOPEWELL | 670 | 51670 | 15.4 | 9315 | 1987 | 9999 | stoker/SPR | dry | Y | Bituminous | Dry Scrubber | 2008 | 90 | 90 | FR + OFA + MR |  |  |  | B | B |  |  |  |  | 0.96 | 0.34202 | 0.34202 | 0.34202 | 0.34202 | 0.05 | 0.75 | 1 | 95 | 95
James River Genco LLC | 10377_B_1B | 10377 | B | 1B | 10071 | Coal Steam |  | PJM_Dom | Virginia | 51 | HOPEWELL | 670 | 51670 | 15.4 | 9315 | 1987 | 9999 | stoker/SPR | dry | Y | Bituminous | Dry Scrubber | 2008 | 90 | 90 | FR + OFA + MR |  |  |  | B | B |  |  |  |  | 0.96 | 0.35051 | 0.35051 | 0.35051 | 0.35051 | 0.05 | 0.75 | 1 | 95 | 95
James River Genco LLC | 10377_B_1C | 10377 | B | 1C | 10072 | Coal Steam |  | PJM_Dom | Virginia | 51 | HOPEWELL | 670 | 51670 | 15.4 | 9315 | 1987 | 9999 | stoker/SPR | dry | Y | Bituminous | Dry Scrubber | 2008 | 90 | 90 | FR + OFA + MR |  |  |  | B | B |  |  |  |  | 0.96 | 0.34621 | 0.34621 | 0.34621 | 0.34621 | 0.05 | 0.75 | 1 | 95 | 95
James River Genco LLC | 10377_B_2A | 10377 | B | 2A | 10073 | Coal Steam |  | PJM_Dom | Virginia | 51 | HOPEWELL | 670 | 51670 | 15.4 | 9315 | 1987 | 9999 | stoker/SPR | dry | Y | Bituminous | Dry Scrubber | 2007 | 90 | 90 | FR + OFA + MR |  |  |  | B | B |  |  |  |  | 0.96 | 0.34374 | 0.34374 | 0.34374 | 0.34374 | 0.05 | 0.75 | 1 | 95 | 95
James River Genco LLC | 10377_B_2B | 10377 | B | 2B | 10074 | Coal Steam |  | PJM_Dom | Virginia | 51 | HOPEWELL | 670 | 51670 | 15.4 | 9315 | 1987 | 9999 | stoker/SPR | dry | Y | Bituminous | Dry Scrubber | 2007 | 90 | 90 | FR + OFA + MR |  |  |  | B | B |  |  |  |  | 0.96 | 0.34444 | 0.34444 | 0.34444 | 0.34444 | 0.05 | 0.75 | 1 | 95 | 95
James River Genco LLC | 10377_B_2C | 10377 | B | 2C | 10075 | Coal Steam |  | PJM_Dom | Virginia | 51 | HOPEWELL | 670 | 51670 | 15.4 | 9315 | 1987 | 9999 | stoker/SPR | dry | Y | Bituminous | Dry Scrubber | 2007 | 90 | 90 | FR + OFA + MR |  |  |  | B | B |  |  |  |  | 0.96 | 0.33627 | 0.33627 | 0.33627 | 0.33627 | 0.05 | 0.75 | 1 | 95 | 95
CPI USA NC Southport | 10378_B_1A | 10378 | B | 1A | 9907 | Coal Steam |  | S_VACA | North Carolina | 37 | BRUNSWICK | 19 | 37019 | 18.3 | 13011 | 1987 | 9999 | stoker/SPR | dry | Y | Bituminous |  |  |  |  | OFA |  |  |  | B | B |  |  |  |  | 1.47 | 0.253 | 0.253 | 0.253 | 0.253 | 0.11 | 0.27 | 1
CPI USA NC Southport | 10378_B_1B | 10378 | B | 1B | 9908 | Coal Steam |  | S_VACA | North Carolina | 37 | BRUNSWICK | 19 | 37019 | 18.3 | 13011 | 1987 | 9999 | stoker/SPR | dry | Y | Bituminous |  |  |  |  | OFA |  |  |  | B | B |  |  |  |  | 1.47 | 0.25414 | 0.25414 | 0.25414 | 0.25414 | 0.11 | 0.27 | 1
CPI USA NC Southport | 10378_B_1C | 10378 | B | 1C | 9909 | Coal Steam |  | S_VACA | North Carolina | 37 | BRUNSWICK | 19 | 37019 | 17 | 13011 | 1987 | 9999 | stoker/SPR | dry | Y | Bituminous |  |  |  |  | OFA |  |  |  | B | B |  |  |  |  | 1.47 | 0.2493 | 0.2493 | 0.2493 | 0.2493 | 0.11 | 0.27 | 1
CPI USA NC Southport | 10378_B_2A | 10378 | B | 2A | 9910 | Coal Steam |  | S_VACA | North Carolina | 37 | BRUNSWICK | 19 | 37019 | 17.8 | 13011 | 1987 | 9999 | stoker/SPR | dry | Y | Bituminous |  |  |  |  | OFA |  |  |  | B | B |  |  |  |  | 1.47 | 0.26279 | 0.26279 | 0.26279 | 0.26279 | 0.11 | 0.27 | 1
CPI USA NC Southport | 10378_B_2B | 10378 | B | 2B | 9911 | Coal Steam |  | S_VACA | North Carolina | 37 | BRUNSWICK | 19 | 37019 | 17.8 | 13011 | 1987 | 9999 | stoker/SPR | dry | Y | Bituminous |  |  |  |  | OFA |  |  |  | B | B |  |  |  |  | 1.47 | 0.26558 | 0.26558 | 0.26558 | 0.26558 | 0.11 | 0.27 | 1
CPI USA NC Southport | 10378_B_2C | 10378 | B | 2C | 9912 | Coal Steam |  | S_VACA | North Carolina | 37 | BRUNSWICK | 19 | 37019 | 17.8 | 13011 | 1987 | 9999 | stoker/SPR | dry | Y | Bituminous |  |  |  |  | OFA |  |  |  | B | B |  |  |  |  | 1.47 | 0.26345 | 0.26345 | 0.26345 | 0.26345 | 0.11 | 0.27 | 1
CPI USA NC Roxboro | 10379_B_1A | 10379 | B | 1A | 9913 | Biomass |  | S_VACA | North Carolina | 37 | PERSON | 145 | 37145 | 18.7 | 12728 | 1987 | 9999 |  |  | Y | Biomass |  |  |  |  | OFA | [9 empty] | 2.3 | 0.22013 | 0.22013 | 0.22013 | 0.22013
CPI USA NC Roxboro | 10379_B_1B | 10379 | B | 1B | 9914 | Biomass |  | S_VACA | North Carolina | 37 | PERSON | 145 | 37145 | 18.7 | 12728 | 1987 | 9999 |  |  | Y | Biomass |  |  |  |  | OFA | [9 empty] | 2.3 | 0.21415 | 0.21415 | 0.21415 | 0.21415
CPI USA NC Roxboro | 10379_B_1C | 10379 | B | 1C | 9915 | Biomass |  | S_VACA | North Carolina | 37 | PERSON | 145 | 37145 | 18.7 | 12728 | 1987 | 9999 |  |  | Y | Biomass |  |  |  |  | OFA | [9 empty] | 2.3 | 0.22714 | 0.22714 | 0.22714 | 0.22714
Elizabethtown Power LLC | 10380_B_A BLR | 10380 | B | A BLR | 3543 | Coal Steam |  | S_VACA | North Carolina | 37 | Bladen | 17 | 37017 | 16 | 11113 | 1985 | 9999 | stoker/SPR |  | Y | Bituminous |  |  |  |  | OFA |  |  |  | B | B |  |  |  |  | 2.3 | 0.5235 | 0.5235 | 0.5235 | 0.5235 | 0.11 | 0.27 | 1
Elizabethtown Power LLC | 10380_B_B BLR | 10380 | B | B BLR | 3544 | Coal Steam |  | S_VACA | North Carolina | 37 | Bladen | 17 | 37017 | 16 | 11113 | 1985 | 9999 | stoker/SPR |  | Y | Bituminous |  |  |  |  | OFA |  |  |  | B | B |  |  |  |  | 2.3 | 0.5614 | 0.5614 | 0.5614 | 0.5614 | 0.11 | 0.27 | 1
Coastal Carolina Clean Power | 10381_B_1A | 10381 | B | 1A | 9916 | Biomass |  | S_VACA | North Carolina | 37 | Duplin | 61 | 37061 | 13.5 | 11831 | 1986 | 9999 |  |  | Y | Biomass |  |  |  |  | LA + OFA | [10 empty] | 0.22007 | 0.22007 | 0.22007 | 0.22007
Coastal Carolina Clean Power | 10381_B_1B | 10381 | B | 1B | 9917 | Biomass |  | S_VACA | North Carolina | 37 | Duplin | 61 | 37061 | 13.5 | 11831 | 1986 | 9999 |  |  | Y | Biomass |  |  |  |  | LA + OFA | [10 empty] | 0.22067 | 0.22067 | 0.22067 | 0.22067
Lumberton | 10382_B_UNIT1 | 10382 | B | UNIT1 | 3545 | Coal Steam |  | S_VACA | North Carolina | 37 | Robeson | 155 | 37155 | 16 | 11247 | 1985 | 9999 | stoker/SPR | dry | Y | Bituminous |  |  |  |  | OFA |  |  |  | B | B |  |  |  |  | 2.3 | 0.4414 | 0.4414 | 0.4414 | 0.4414 | 0.11 | 0.27 | 1
Lumberton | 10382_B_UNIT2 | 10382 | B | UNIT2 | 3546 | Coal Steam |  | S_VACA | North Carolina | 37 | Robeson | 155 | 37155 | 16 | 11247 | 1985 | 9999 | stoker/SPR | dry | Y | Bituminous |  |  |  |  | OFA |  |  |  | B | B |  |  |  |  | 2.3 | 0.4474 | 0.4474 | 0.4474 | 0.4474 | 0.11 | 0.27 | 1
Edgecombe Genco LLC | 10384_B_1A | 10384 | B | 1A | 9927 | Coal Steam |  | PJM_Dom | North Carolina | 37 | Edgecombe | 65 | 37065 | 29 | 11351 | 1990 | 9999 | stoker/SPR | dry | Y | Bituminous | Dry Scrubber | 1990 | 95.6 | 95.6 | OFA |  |  |  | B | B |  |  |  |  | 0.31 | 0.45133 | 0.45133 | 0.45133 | 0.45133 | 0.05 | 0.75 | 1 | 99 | 99
Edgecombe Genco LLC | 10384_B_1B | 10384 | B | 1B | 9928 | Coal Steam |  | PJM_Dom | North Carolina | 37 | Edgecombe | 65 | 37065 | 29 | 11351 | 1990 | 9999 | stoker/SPR | dry | Y | Bituminous | Dry Scrubber | 1990 | 95.3 | 95.3 | OFA |  |  |  | B | B |  |  |  |  | 0.31 | 0.44906 | 0.44906 | 0.44906 | 0.44906 | 0.05 | 0.75 | 1 | 99 | 99
Edgecombe Genco LLC | 10384_B_2A | 10384 | B | 2A | 9929 | Coal Steam |  | PJM_Dom | North Carolina | 37 | Edgecombe | 65 | 37065 | 29 | 11351 | 1990 | 9999 | stoker/SPR | dry | Y | Bituminous | Dry Scrubber | 1990 | 95.4 | 95.4 | OFA |  |  |  | B | B |  |  |  |  | 0.31 | 0.43829 | 0.43829 | 0.43829 | 0.43829 | 0.05 | 0.75 | 1 | 99 | 99
Edgecombe Genco LLC | 10384_B_2B | 10384 | B | 2B | 9930 | Coal Steam |  | PJM_Dom | North Carolina | 37 | Edgecombe | 65 | 37065 | 29 | 11351 | 1990 | 9999 | stoker/SPR | dry | Y | Bituminous | Dry Scrubber | 1990 | 94.7 | 94.7 | OFA |  |  |  | B | B |  |  |  |  | 0.31 | 0.43869 | 0.43869 | 0.43869 | 0.43869 | 0.05 | 0.75 | 1 | 99 | 99
Coyote Canyon Steam Plant | 10395_B_1 | 10395 | B | 1 |  | Landfill Gas |  | WECC_SCE | California | 6 | Orange | 59 | 06059 | 17 | 16453 | 1989 | 9999 |  |  | N | Landfill Gas |  |  |  |  | FR + LNB | [10 empty] | 0.043947 | 0.043947 | 0.043947 | 0.043947
Whitewater Valley | 1040_B_1 | 1040 | B | 1 | 729 | Coal Steam |  | PJM_West | Indiana | 18 | WAYNE | 177 | 18177 | 35 | 12386 | 1955 | 9999 | wall | dry | N | Bituminous |  |  |  |  | LNB + OFA | SNCR |  | 2004 | ESPC + B | ESPC + B | No |  |  |  | 6 | 0.3166 | 0.256 | 0.3166 | 0.256 | 0.2 | 0.75 | 1
Whitewater Valley | 1040_B_2 | 1040 | B | 2 | 730 | Coal Steam |  | PJM_West | Indiana | 18 | WAYNE | 177 | 18177 | 65 | 12363 | 1973 | 9999 | tangential | dry | N | Bituminous | Dry Scrubber | 1994 | 61.25 | 90 | LNB + OFA | SNCR |  | 2003 | ESPC + B | ESPC + B | No |  |  |  | 6 | 0.3224 | 0.25524 | 0.24 | 0.24 | 0.05 | 0.75 | 1 | 66.25 | 99 |  | Yes
Pensacola Florida Plant | 10416_B_BO4 | 10416 | B | BO4 |  | O/G Steam |  | S_SOU | Florida | 12 | Escambia | 33 | 12033 | 2.7 | 8300 | 1953 | 9999 |  |  | Y | Natural Gas | [15 empty] | 0.18034 | 0.18034 | 0.18034 | 0.18034
Pensacola Florida Plant | 10416_B_BO5 | 10416 | B | BO5 |  | O/G Steam |  | S_SOU | Florida | 12 | Escambia | 33 | 12033 | 2.7 | 8300 | 1953 | 9999 |  |  | Y | Natural Gas | [15 empty] | 0.18034 | 0.18034 | 0.18034 | 0.18034
Pensacola Florida Plant | 10416_B_BO6 | 10416 | B | BO6 |  | O/G Steam |  | S_SOU | Florida | 12 | Escambia | 33 | 12033 | 2.7 | 8300 | 1953 | 9999 |  |  | Y | Natural Gas | [15 empty] | 0.18034 | 0.18034 | 0.18034 | 0.18034
Pensacola Florida Plant | 10416_B_BO7 | 10416 | B | BO7 |  | O/G Steam |  | S_SOU | Florida | 12 | Escambia | 33 | 12033 | 2.7 | 8300 | 1953 | 9999 |  |  | Y | Natural Gas |  |  |  |  | LNB | [10 empty] | 0.19055 | 0.19055 | 0.19055 | 0.19055
Pensacola Florida Plant | 10416_B_BO8 | 10416 | B | BO8 |  | O/G Steam |  | S_SOU | Florida | 12 | Escambia | 33 | 12033 | 2.7 | 8300 | 1953 | 9999 |  |  | Y | Natural Gas |  |  |  |  | LNB | [10 empty] | 0.19055 | 0.19055 | 0.19055 | 0.19055
Pensacola Florida Plant | 10416_B_BO9 | 10416 | B | BO9 |  | O/G Steam |  | S_SOU | Florida | 12 | Escambia | 33 | 12033 | 2.7 | 8300 | 1953 | 9999 |  |  | Y | Natural Gas |  |  |  |  | LNB | [10 empty] | 0.19055 | 0.19055 | 0.19055 | 0.19055
Camden Resource Recovery Facility | 10435_B_SG101A | 10435 | B | SG101A |  | Municipal Solid Waste |  | PJM_EMAC | New Jersey | 34 | Camden | 7 | 34007 | 10 | 21567 | 1991 | 9999 |  |  | N | MSW | Dry Scrubber |  | 80 | 80 | LA + OFA | [6 empty] | ACI | 2010 | 92 |  | 0.3 | 0.3 | 0.3 | 0.3 | 0.08 | 0.08 | 0.08
Camden Resource Recovery Facility | 10435_B_SG101B | 10435 | B | SG101B |  | Municipal Solid Waste |  | PJM_EMAC | New Jersey | 34 | Camden | 7 | 34007 | 10 | 21567 | 1991 | 9999 |  |  | N | MSW | Dry Scrubber |  | 80 | 80 | LA + OFA | [6 empty] | ACI | 2010 | 92 |  | 0.3 | 0.3 | 0.3 | 0.3 | 0.08 | 0.08 | 0.08
Camden Resource Recovery Facility | 10435_B_SG101C | 10435 | B | SG101C |  | Municipal Solid Waste |  | PJM_EMAC | New Jersey | 34 | Camden | 7 | 34007 | 10 | 21567 | 1991 | 9999 |  |  | N | MSW | Dry Scrubber |  | 80 | 80 |  | SNCR | [5 empty] | ACI | 2010 | 92 |  | 0.3 | 0.3 | 0.3 | 0.3 | 0.08 | 0.08 | 0.08
SEGS I | 10437_B_1SH | 10437 | B | 1SH |  | Solar Thermal |  | WECC_SCE | California | 6 | San Bernardino | 71 | 06071 | 13.8 | 9760 | 1984 | 9999 |  |  | N | Solar | [15 empty] | 0 | 0 | 0 | 0
SEGS II | 10438_B_2U100 | 10438 | B | 2U100 |  | Solar Thermal |  | WECC_SCE | California | 6 | San Bernardino | 71 | 06071 | 30 | 9760 | 1985 | 9999 |  |  | N | Solar | [15 empty] | 0 | 0 | 0 | 0
SEGS III | 10439_B_3U100 | 10439 | B | 3U100 |  | Solar Thermal |  | WECC_SCE | California | 6 | San Bernardino | 71 | 06071 | 36 | 9760 | 1986 | 9999 |  |  | N | Solar | [15 empty] | 0 | 0 | 0 | 0
SEGS IV | 10440_B_4U100 | 10440 | B | 4U100 |  | Solar Thermal |  | WECC_SCE | California | 6 | San Bernardino | 71 | 06071 | 36 | 9760 | 1986 | 9999 |  |  | N | Solar | [15 empty] | 0 | 0 | 0 | 0
SEGS V | 10441_B_5U100 | 10441 | B | 5U100 |  | Solar Thermal |  | WECC_SCE | California | 6 | San Bernardino | 71 | 06071 | 36 | 9760 | 1987 | 9999 |  |  | N | Solar | [15 empty] | 0 | 0 | 0 | 0
SEGS VI | 10442_B_6U100 | 10442 | B | 6U100 |  | Solar Thermal |  | WECC_SCE | California | 6 | San Bernardino | 71 | 06071 | 36 | 9760 | 1988 | 9999 |  |  | N | Solar | [15 empty] | 0 | 0 | 0 | 0
SEGS VII | 10443_B_7U100 | 10443 | B | 7U100 |  | Solar Thermal |  | WECC_SCE | California | 6 | San Bernardino | 71 | 06071 | 36 | 9760 | 1988 | 9999 |  |  | N | Solar | [15 empty] | 0 | 0 | 0 | 0
SEGS VIII | 10444_B_HTFHTR | 10444 | B | HTFHTR |  | Solar Thermal |  | WECC_SCE | California | 6 | San Bernardino | 71 | 06071 | 88 | 9760 | 1989 | 9999 |  |  | N | Solar | [15 empty] | 0 | 0 | 0 | 0
SEGS IX | 10446_B_HTFHTR | 10446 | B | HTFHTR |  | Solar Thermal |  | WECC_SCE | California | 6 | San Bernardino | 71 | 06071 | 88 | 9760 | 1990 | 9999 |  |  | N | Solar | [15 empty] | 0 | 0 | 0 | 0
Black River Generation | 10464_B_E0001 | 10464 | B | E0001 | 3547 | Coal Steam |  | NY_Z_C&E | New York | 36 | Jefferson | 45 | 36045 | 18.3 | 12909 | 1989 | 9999 | FBC | dry | N | Bituminous | Dry Scrubber | 1989 | 98 | 98 | CF |  |  |  | B + C | B + C |  |  |  |  | 3.8 | 0.16247 | 0.16247 | 0.16247 | 0.16247 | 0.05 | 0.43 | 0.43 | 99 | 99
Black River Generation | 10464_B_E0002 | 10464 | B | E0002 | 3548 | Coal Steam |  | NY_Z_C&E | New York | 36 | Jefferson | 45 | 36045 | 18.3 | 12909 | 1989 | 9999 | FBC | dry | N | Bituminous | Dry Scrubber | 1989 | 98 | 98 | CF |  |  |  | B + C | B + C |  |  |  |  | 3.8 | 0.1618 | 0.1618 | 0.1618 | 0.1618 | 0.05 | 0.43 | 0.43 | 99 | 99
Black River Generation | 10464_B_E0003 | 10464 | B | E0003 | 3549 | Coal Steam |  | NY_Z_C&E | New York | 36 | Jefferson | 45 | 36045 | 18.3 | 12909 | 1989 | 9999 | FBC | dry | N | Bituminous | Dry Scrubber | 1989 | 98 | 98 | CF |  |  |  | B + C | B + C |  |  |  |  | 3.8 | 0.15738 | 0.15738 | 0.15738 | 0.15738 | 0.05 | 0.43 | 0.43 | 99 | 99
Lansing | 1047_B_4 | 1047 | B | 4 | 739 | Coal Steam |  | MIS_IA | Iowa | 19 | Allamakee | 5 | 19005 | 237 | 11994 | 1977 | 9999 | wall | dry | N | Bituminous, Subbituminous |  |  |  |  | LNB + NH3 | SCR | 2009 |  | ESPH + B | ESPH + B | No | ACI | 2015 | 90 | 1.2 | 0.4151 | 0.11591 | 0.4151 | 0.11591 | 0.1 | 0.1 | 0.1 |  |  |  | Yes
Spadra Landfill Gas to Energy | 10471_B_SMB001 | 10471 | B | SMB001 |  | Landfill Gas |  | WECC_SCE | California | 6 | Los Angeles | 37 | 06037 | 5 | 14339 | 1990 | 9999 |  |  | N | Landfill Gas |  |  |  |  | FR + LNB | [10 empty] | 0.043947 | 0.043947 | 0.043947 | 0.043947
Puente Hills Energy Recovery | 10472_B_B300 | 10472 | B | B300 |  | Landfill Gas |  | WECC_SCE | California | 6 | Los Angeles | 37 | 06037 | 22.5 | 13500 | 1986 | 9999 |  |  | N | Landfill Gas |  |  |  |  | FR | [10 empty] | 0.043947 | 0.043947 | 0.043947 | 0.043947
Puente Hills Energy Recovery | 10472_B_B400 | 10472 | B | B400 |  | Landfill Gas |  | WECC_SCE | California | 6 | Los Angeles | 37 | 06037 | 22.5 | 13500 | 1986 | 9999 |  |  | N | Landfill Gas |  |  |  |  | FR | [10 empty] | 0.043947 | 0.043947 | 0.043947 | 0.043947
Palos Verdes Gas to Energy | 10473_B_B501 | 10473 | B | B501 |  | Landfill Gas |  | WECC_SCE | California | 6 | Los Angeles | 37 | 06037 | 1.2 | 19906 | 1988 | 9999 |  |  | N | Landfill Gas |  |  |  |  | FR | [10 empty] | 0.043947 | 0.043947 | 0.043947 | 0.043947
Palos Verdes Gas to Energy | 10473_B_B502 | 10473 | B | B502 |  | Landfill Gas |  | WECC_SCE | California | 6 | Los Angeles | 37 | 06037 | 1.2 | 19906 | 1988 | 9999 |  |  | N | Landfill Gas |  |  |  |  | FR | [10 empty] | 0.043947 | 0.043947 | 0.043947 | 0.043947
Wisconsin Rapids Pulp Mill | 10477_B_P1 | 10477 | B | P1 |  | Non-Fossil Waste |  | MIS_WUMS | Wisconsin | 55 | Wood | 141 | 55141 | 10.8 | 5425 | 1968 | 9999 |  |  | Y | Non-Fossil Waste |  |  |  |  | OFA | [9 empty] | 3.2 | 0 | 0 | 0 | 0
Wisconsin Rapids Pulp Mill | 10477_B_P2 | 10477 | B | P2 |  | Non-Fossil Waste |  | MIS_WUMS | Wisconsin | 55 | Wood | 141 | 55141 | 10.8 | 5425 | 1968 | 9999 |  |  | Y | Non-Fossil Waste |  |  |  |  | OFA | [9 empty] | 3.2 | 0 | 0 | 0 | 0
Wisconsin Rapids Pulp Mill | 10477_B_P3 | 10477 | B | P3 |  | Non-Fossil Waste |  | MIS_WUMS | Wisconsin | 55 | Wood | 141 | 55141 | 10.8 | 5425 | 1968 | 9999 |  |  | Y | Non-Fossil Waste |  |  |  |  | FR + LNB | [9 empty] | 0.78909 | 0 | 0 | 0 | 0
Wisconsin Rapids Pulp Mill | 10477_B_R1 | 10477 | B | R1 |  | Non-Fossil Waste |  | MIS_WUMS | Wisconsin | 55 | Wood | 141 | 55141 | 10.8 | 5425 | 1968 | 9999 |  |  | Y | Non-Fossil Waste | [15 empty] | 0 | 0 | 0 | 0
Wisconsin Rapids Pulp Mill | 10477_B_R2 | 10477 | B | R2 |  | Non-Fossil Waste |  | MIS_WUMS | Wisconsin | 55 | Wood | 141 | 55141 | 10.8 | 5425 | 1968 | 9999 |  |  | Y | Non-Fossil Waste | [15 empty] | 0 | 0 | 0 | 0
Wisconsin Rapids Pulp Mill | 10477_B_R3 | 10477 | B | R3 |  | Non-Fossil Waste |  | MIS_WUMS | Wisconsin | 55 | Wood | 141 | 55141 | 10.8 | 5425 | 1968 | 9999 |  |  | Y | Non-Fossil Waste | [15 empty] | 0 | 0 | 0 | 0
Milton L Kapp | 1048_B_2 | 1048 | B | 2 | 740 | Coal Steam |  | MIS_IA | Iowa | 19 | Clinton | 45 | 19045 | 211 | 11802 | 1967 | 9999 | tangential | dry | N | Bituminous, Subbituminous |  |  |  |  | LNC1 |  |  |  | ESPC | ESPC + B | Yes |  |  |  | 4.3 | 0.13616 | 0.13616 | 0.12 | 0.12 | 0.2 | 0.75 | 1 |  |  |  | Yes
Rumford Cogeneration | 10495_B_6 | 10495 | B | 6 |  | Coal Steam |  | NENG_ME | Maine | 23 | Oxford | 17 | 23017 | 29 | 8300 | 1990 | 9999 | FBC | dry | Y | Bituminous | Reagent Injection |  | 91.6 | 91.6 | CF |  |  |  | ESPH | ESPH | Yes |  |  |  | 1.92 | 0.2332 | 0.2332 | 0.2332 | 0.2332 | 1 | 1 | 1 | 91.6 | 91.6
Rumford Cogeneration | 10495_B_7 | 10495 | B | 7 |  | Coal Steam |  | NENG_ME | Maine | 23 | Oxford | 17 | 23017 | 29 | 8300 | 1990 | 9999 | FBC | dry | Y | Bituminous | Reagent Injection |  | 91.6 | 91.6 | CF |  |  |  | ESPH | ESPH | Yes |  |  |  | 1.92 | 0.2332 | 0.2332 | 0.2332 | 0.2332 | 1 | 1 | 1 | 91.6 | 91.6
Rumford Cogeneration | 10495_B_CRECV | 10495 | B | CRECV |  | Non-Fossil Waste |  | NENG_ME | Maine | 23 | Oxford | 17 | 23017 | 28 | 5025 | 1981 | 9999 |  |  | Y | Non-Fossil Waste |  |  |  |  | CF | [10 empty] | 0 | 0 | 0 | 0
Thermal Energy Dev Partnshp LP | 10502_B_02 | 10502 | B | 02 |  | Biomass |  | WEC_CALN | California | 6 | San Joaquin | 77 | 06077 | 19.5 | 17587 | 1990 | 9999 |  |  | N | Biomass | Dry Scrubber |  | 87.3 | 87.3 | LNB | SNCR | [9 empty] | 0.22926 | 0.22926 | 0.22926 | 0.22926
Wheelabrator Hudson Falls | 10503_B_SG201A | 10503 | B | SG201A |  | Municipal Solid Waste |  | NY_Z_F | New York | 36 | Washington | 115 | 36115 | 5.8 | 21387 | 1991 | 9999 |  |  | N | MSW | Dry Scrubber |  | 95 | 95 | OFA | [6 empty] | ACI | 2012 | 92 |  | 0.52 | 0.52 | 0.52 | 0.52 | 0.08 | 0.08 | 0.08
Wheelabrator Hudson Falls | 10503_B_SG201B | 10503 | B | SG201B |  | Municipal Solid Waste |  | NY_Z_F | New York | 36 | Washington | 115 | 36115 | 5.8 | 21387 | 1991 | 9999 |  |  | N | MSW | Dry Scrubber |  | 95 | 95 | OFA | [6 empty] | ACI | 2012 | 92 |  | 0.52 | 0.52 | 0.52 | 0.52 | 0.08 | 0.08 | 0.08
Craven County Wood Energy LP | 10525_B_4A | 10525 | B | 4A | 89655 | Biomass |  | S_VACA | North Carolina | 37 | Craven | 49 | 37049 | 48 | 16027 | 1990 | 9999 |  |  | N | Biomass | [15 empty] | 0.42499 | 0.42499 | 0.42499 | 0.42499
Chambers Cogeneration LP | 10566_B_BOIL1 | 10566 | B | BOIL1 | 3554 | Coal Steam |  | PJM_EMAC | New Jersey | 34 | Salem | 33 | 34033 | 131 | 10597 | 1994 | 9999 | wall | dry | Y | Bituminous | Dry Scrubber | 1994 | 93 | 93 | LNBO | SCR | 1994 |  | B | B |  |  |  |  | 0.26303 | 0.13378 | 0.13378 | 0.13378 | 0.13378 | 0.05 | 0.75 | 1 | 98 | 99
Chambers Cogeneration LP | 10566_B_BOIL2 | 10566 | B | BOIL2 | 3555 | Coal Steam |  | PJM_EMAC | New Jersey | 34 | Salem | 33 | 34033 | 131 | 10597 | 1994 | 9999 | wall | dry | Y | Bituminous | Dry Scrubber | 1994 | 93 | 93 | LNBO | SCR | 1994 |  | B | B |  |  |  |  | 0.26303 | 0.1236 | 0.1236 | 0.1236 | 0.1236 | 0.05 | 0.75 | 1 | 98 | 99
Agrilectric Power Partners Ltd | 10593_B_BLR1 | 10593 | B | BLR1 |  | Biomass |  | S_D_WOTA | Louisiana | 22 | Calcasieu | 19 | 22019 | 10.9 | 16895 | 1984 | 9999 |  |  | N | Biomass | [15 empty] | 0.22926 | 0.22926 | 0.22926 | 0.22926
Ebensburg Power | 10603_B_031 | 10603 | B | 031 | 3557 | Coal Steam |  | PJM_PENE | Pennsylvania | 42 | Cambria | 21 | 42021 | 51 | 14107 | 1990 | 9999 | FBC | dry | Y | Waste Coal | Reagent Injection |  | 90 | 90 | CF |  |  |  | B | B |  |  |  |  | 1 | 0.093364 | 0.093364 | 0.093364 | 0.093364 | 0.01 | 0.01 | 0.01 | 95 | 95
Domtar - Woodland Mill | 10613_B_3RB | 10613 | B | 3RB |  | Non-Fossil Waste |  | NENG_ME | Maine | 23 | Washington | 29 | 23029 | 23 | 4924 | 1966 | 9999 |  |  | Y | Non-Fossil Waste | [14 empty] | 2.1059 | 0 | 0 | 0 | 0
Domtar - Woodland Mill | 10613_B_9PB | 10613 | B | 9PB |  | Non-Fossil Waste |  | NENG_ME | Maine | 23 | Washington | 29 | 23029 | 23 | 4924 | 1966 | 9999 |  |  | Y | Non-Fossil Waste | Wet Scrubber |  | 98 | 98 | LNB | [10 empty] | 0 | 0 | 0 | 0
Wheelabrator Baltimore Refuse | 10629_B_BLR1 | 10629 | B | BLR1 |  | Municipal Solid Waste |  | PJM_SMAC | Maryland | 24 | Baltimore | 510 | 24510 | 20.4 | 20993 | 1984 | 9999 |  |  | Y | MSW | Dry Scrubber |  | 90 | 90 |  | SNCR | [5 empty] | ACI | 2012 | 92 |  | 0.47692 | 0.47692 | 0.47692 | 0.47692 | 0.08 | 0.08 | 0.08
Wheelabrator Baltimore Refuse | 10629_B_BLR2 | 10629 | B | BLR2 |  | Municipal Solid Waste |  | PJM_SMAC | Maryland | 24 | Baltimore | 510 | 24510 | 20.4 | 20993 | 1984 | 9999 |  |  | Y | MSW | Dry Scrubber |  | 90 | 90 |  | SNCR | [5 empty] | ACI | 2012 | 92 |  | 0.47692 | 0.47692 | 0.47692 | 0.47692 | 0.08 | 0.08 | 0.08
Wheelabrator Baltimore Refuse | 10629_B_BLR3 | 10629 | B | BLR3 |  | Municipal Solid Waste |  | PJM_SMAC | Maryland | 24 | Baltimore | 510 | 24510 | 20.4 | 20993 | 1984 | 9999 |  |  | Y | MSW | Dry Scrubber |  | 90 | 90 |  | SNCR | [5 empty] | ACI | 2012 | 92 |  | 0.47692 | 0.47692 | 0.47692 | 0.47692 | 0.08 | 0.08 | 0.08
Stockton Cogen | 10640_B_BLR1 | 10640 | B | BLR1 |  | Coal Steam |  | WEC_CALN | California | 6 | San Joaquin | 77 | 06077 | 54 | 8300 | 1988 | 9999 |  |  | Y | Bituminous | Dry Scrubber | 1987 | 83.59 | 90 | CF | SNCR |  | 2013 | B + C | B + C |  |  |  |  | 1.7607 | 0.10557 | 0.10557 | 0.10557 | 0.10557 | 0.05 | 0.75 | 1 | 88.59 | 99
Cambria Cogen | 10641_B_B1 | 10641 | B | B1 | 3566 | Coal Steam |  | PJM_PENE | Pennsylvania | 42 | Cambria | 21 | 42021 | 44 | 12011 | 1991 | 9999 | FBC | dry | Y | Waste Coal | Reagent Injection |  | 91.6 | 91.6 | CF | SNCR |  | 1998 | B | B |  |  |  |  | 1.2 | 0.14086 | 0.14086 | 0.14086 | 0.14086 | 0.01 | 0.01 | 0.01 | 95 | 95
Cambria Cogen | 10641_B_B2 | 10641 | B | B2 | 3567 | Coal Steam |  | PJM_PENE | Pennsylvania | 42 | Cambria | 21 | 42021 | 44 | 12011 | 1991 | 9999 | FBC | dry | Y | Waste Coal | Reagent Injection |  | 91.6 | 91.6 | CF | SNCR |  | 1998 | B | B |  |  |  |  | 1.2 | 0.14493 | 0.14493 | 0.14493 | 0.14493 | 0.01 | 0.01 | 0.01 | 95 | 95
Covanta Hempstead | 10642_B_1 | 10642 | B | 1 |  | Municipal Solid Waste |  | NY_Z_K | New York | 36 | Nassau | 59 | 36059 | 23.9 | 17245 | 1989 | 9999 |  |  | N | MSW | Dry Scrubber |  | 85 | 85 |  | SNCR | [9 empty] | 0.44615 | 0.44615 | 0.44615 | 0.44615 | 0.08 | 0.08 | 0.08
Covanta Hempstead | 10642_B_2 | 10642 | B | 2 |  | Municipal Solid Waste |  | NY_Z_K | New York | 36 | Nassau | 59 | 36059 | 23.9 | 17245 | 1989 | 9999 |  |  | N | MSW | Dry Scrubber |  | 85 | 85 |  | SNCR | [9 empty] | 0.44615 | 0.44615 | 0.44615 | 0.44615 | 0.08 | 0.08 | 0.08
Covanta Hempstead | 10642_B_3 | 10642 | B | 3 |  | Municipal Solid Waste |  | NY_Z_K | New York | 36 | Nassau | 59 | 36059 | 23.9 | 17245 | 1989 | 9999 |  |  | N | MSW | Dry Scrubber |  | 85 | 85 |  | SNCR | [9 empty] | 0.44615 | 0.44615 | 0.44615 | 0.44615 | 0.08 | 0.08 | 0.08
Covanta Essex Company | 10643_B_1 | 10643 | B | 1 |  | Municipal Solid Waste |  | PJM_EMAC | New Jersey | 34 | Essex | 13 | 34013 | 20 | 13648 | 1990 | 9999 |  |  | N | MSW | Dry Scrubber |  | 70 | 70 |  | SNCR | [5 empty] | ACI | 2010 | 92 |  | 0.22308 | 0.22308 | 0.22308 | 0.22308 | 0.08 | 0.08 | 0.08
Covanta Essex Company | 10643_B_2 | 10643 | B | 2 |  | Municipal Solid Waste |  | PJM_EMAC | New Jersey | 34 | Essex | 13 | 34013 | 20 | 13648 | 1990 | 9999 |  |  | N | MSW | Dry Scrubber |  | 70 | 70 |  | SNCR | [5 empty] | ACI | 2010 | 92 |  | 0.22769 | 0.22769 | 0.22769 | 0.22769 | 0.08 | 0.08 | 0.08
Covanta Essex Company | 10643_B_3 | 10643 | B | 3 |  | Municipal Solid Waste |  | PJM_EMAC | New Jersey | 34 | Essex | 13 | 34013 | 20 | 13648 | 1990 | 9999 |  |  | N | MSW | Dry Scrubber |  | 70 | 70 |  | SNCR | [5 empty] | ACI | 2010 | 92 |  | 0.22615 | 0.22615 | 0.22615 | 0.22615 | 0.08 | 0.08 | 0.08
American Ref-Fuel of SE CT | 10646_B_BLR1 | 10646 | B | BLR1 |  | Municipal Solid Waste |  | NENG_CT | Connecticut | 9 | New London | 11 | 09011 | 6 | 19643 | 1991 | 9999 |  |  | N | MSW | Dry Scrubber |  | 75 | 75 |  | SNCR | [5 empty] | ACI | 2000 | 92 |  | 0.48 | 0.48 | 0.48 | 0.48 | 0.08 | 0.08 | 0.08
American Ref-Fuel of SE CT | 10646_B_BLR2 | 10646 | B | BLR2 |  | Municipal Solid Waste |  | NENG_CT | Connecticut | 9 | New London | 11 | 09011 | 6 | 19643 | 1991 | 9999 |  |  | N | MSW | Dry Scrubber |  | 75 | 75 |  | SNCR | [5 empty] | ACI | 2000 | 92 |  | 0.48 | 0.48 | 0.48 | 0.48 | 0.08 | 0.08 | 0.08
Burney Forest Products | 10652_B_BLR1 | 10652 | B | BLR1 |  | Biomass |  | WEC_CALN | California | 6 | Shasta | 89 | 06089 | 15.5 | 15865 | 1989 | 9999 |  |  | Y | Biomass | [5 empty] | SNCR | [9 empty] | 0.22926 | 0.22926 | 0.22926 | 0.22926
Burney Forest Products | 10652_B_BLR2 | 10652 | B | BLR2 |  | Biomass |  | WEC_CALN | California | 6 | Shasta | 89 | 06089 | 15.5 | 15865 | 1989 | 9999 |  |  | Y | Biomass | [5 empty] | SNCR | [9 empty] | 0.22926 | 0.22926 | 0.22926 | 0.22926
Collins Pine Project | 10661_B_4 | 10661 | B | 4 |  | Biomass |  | WEC_CALN | California | 6 | PLUMAS | 63 | 06063 | 12 | 8169 | 1985 | 9999 |  |  | Y | Biomass |  |  |  |  | OFA | [10 empty] | 0.22926 | 0.22926 | 0.22926 | 0.22926
AES Deepwater | 10670_B_AAB001 | 10670 | B | AAB001 | 88080 | Coal Steam |  | ERC_REST | Texas | 48 | Harris | 201 | 48201 | 138 | 12520 | 1986 | 9999 | vertical | dry | N | Petroleum Coke | Wet Scrubber | 1986 | 90 | 90 | LNB + LNBO + NH3 | SCR | 2007 |  | ESPC | ESPC | No |  |  |  | 0.9 | 0.0438 | 0.0299 | 0.0438 | 0.0299 | 0.07 | 0.07 | 0.07 | 95 | 99
AES Shady Point LLC | 10671_B_1A | 10671 | B | 1A |  | Coal Steam |  | SPP_WEST | Oklahoma | 40 | Le flore | 79 | 40079 | 80 | 11629 | 1991 | 9999 | FBC | dry | Y | Bituminous, Subbituminous | Reagent Injection |  | 85.2 | 85.2 | CF |  |  |  | B | B |  |  |  |  | 1.2 | 0.13675 | 0.13675 | 0.13675 | 0.13675 | 0.05 | 0.43 | 0.43 | 95 | 95
AES Shady Point LLC | 10671_B_1B | 10671 | B | 1B |  | Coal Steam |  | SPP_WEST | Oklahoma | 40 | Le flore | 79 | 40079 | 80 | 11629 | 1991 | 9999 | FBC | dry | Y | Bituminous, Subbituminous | Reagent Injection |  | 84.7 | 84.7 | CF |  |  |  | B | B |  |  |  |  | 1.2 | 0.13675 | 0.13675 | 0.13675 | 0.13675 | 0.05 | 0.43 | 0.43 | 95 | 95
AES Shady Point LLC | 10671_B_2A | 10671 | B | 2A |  | Coal Steam |  | SPP_WEST | Oklahoma | 40 | Le flore | 79 | 40079 | 80 | 11637 | 1991 | 9999 | FBC | dry | Y | Bituminous, Subbituminous | Reagent Injection |  | 82.9 | 82.9 | CF |  |  |  | B | B |  |  |  |  | 1.2 | 0.13675 | 0.13675 | 0.13675 | 0.13675 | 0.05 | 0.43 | 0.43 | 95 | 95
AES Shady Point LLC | 10671_B_2B | 10671 | B | 2B |  | Coal Steam |  | SPP_WEST | Oklahoma | 40 | Le flore | 79 | 40079 | 80 | 11637 | 1991 | 9999 | FBC | dry | Y | Bituminous, Subbituminous | Reagent Injection |  | 84.6 | 84.6 | CF |  |  |  | B | B |  |  |  |  | 1.2 | 0.13675 | 0.13675 | 0.13675 | 0.13675 | 0.05 | 0.43 | 0.43 | 95 | 95
Cedar Bay Generating Company LP | 10672_B_CBA | 10672 | B | CBA | 89859 | Coal Steam |  | FRCC | Florida | 12 | Duval | 31 | 12031 | 83 | 9680 | 1994 | 9999 | FBC | dry | Y | Bituminous | Dry Scrubber | 1994 | 96.7 | 96.7 | CF | SNCR |  | 1994 | B | B |  |  |  |  | 0.3 | 0.16407 | 0.16407 | 0.16407 | 0.16407 | 0.05 | 0.43 | 0.43 | 99 | 99
Cedar Bay Generating Company LP | 10672_B_CBB | 10672 | B | CBB | 90112 | Coal Steam |  | FRCC | Florida | 12 | Duval | 31 | 12031 | 83 | 9680 | 1994 | 9999 | FBC | dry | Y | Bituminous | Dry Scrubber | 1994 | 96.1 | 96.1 | CF | SNCR |  | 1994 | B | B |  |  |  |  | 0.3 | 0.16469 | 0.16469 | 0.16469 | 0.16469 | 0.05 | 0.43 | 0.43 | 99 | 99
Cedar Bay Generating Company LP | 10672_B_CBC | 10672 | B | CBC | 90113 | Coal Steam |  | FRCC | Florida | 12 | Duval | 31 | 12031 | 83 | 9680 | 1994 | 9999 | FBC | dry | Y | Bituminous | Dry Scrubber | 1994 | 96.7 | 96.7 | CF | SNCR |  | 1994 | B | B |  |  |  |  | 0.3 | 0.16335 | 0.16335 | 0.16335 | 0.16335 | 0.05 | 0.43 | 0.43 | 99 | 99
AES Beaver Valley Partners Beaver Valley | 10676_B_2 | 10676 | B | 2 | 3571 | Coal Steam |  | PJM_West | Pennsylvania | 42 | Beaver | 7 | 42007 | 43 | 10903 | 1987 | 9999 | wall | dry | Y | Bituminous | Wet Scrubber | 1980 | 92 | 92 | LNBO | SNCR |  | 2003 | ESPC + WS | ESPC + B + WS | Yes |  |  |  | 0.7 | 0.40443 | 0.40443 | 0.40443 | 0.40443 | 0.3 | 0.3 | 0.56 | 97 | 99
AES Beaver Valley Partners Beaver Valley | 10676_B_3 | 10676 | B | 3 | 3572 | Coal Steam |  | PJM_West | Pennsylvania | 42 | Beaver | 7 | 42007 | 43 | 10903 | 1987 | 9999 | wall | dry | Y | Bituminous | Wet Scrubber | 1980 | 92 | 92 | LNBO | SNCR |  | 2003 | ESPC + WS | ESPC + B + WS | Yes |  |  |  | 0.7 | 0.44 | 0.44 | 0.44 | 0.44 | 0.3 | 0.3 | 0.56 | 97 | 99
AES Beaver Valley Partners Beaver Valley | 10676_B_4 | 10676 | B | 4 | 3573 | Coal Steam |  | PJM_West | Pennsylvania | 42 | Beaver | 7 | 42007 | 43 | 10903 | 1987 | 9999 | wall | dry | Y | Bituminous | Wet Scrubber | 1980 | 92 | 92 | LNBO | SNCR |  | 2003 | ESPC + WS | ESPC + WS | Yes |  |  |  | 0.7 | 0.4154 | 0.4154 | 0.4154 | 0.4154 | 0.34 | 0.84 | 0.56 | 97 | 99
AES Beaver Valley Partners Beaver Valley | 10676_B_5 | 10676 | B | 5 | 3574 | Coal Steam |  | PJM_West | Pennsylvania | 42 | Beaver | 7 | 42007 | 17 | 10903 | 1987 | 9999 | wall | dry | Y | Bituminous | Wet Scrubber | 1987 | 92 | 92 | LA + LNB | SNCR |  | 2003 | ESPC + WS | ESPC + WS | Yes |  |  |  | 0.75 | 0.48469 | 0.48469 | 0.36866 | 0.36866 | 0.34 | 0.84 | 0.56 | 97 | 97
AES Warrior Run Cogeneration Facility | 10678_B_BLR1 | 10678 | B | BLR1 | 3575 | Coal Steam |  | PJM_AP | Maryland | 24 | Allegany | 1 | 24001 | 180 | 10627 | 2000 | 9999 | FBC | dry | Y | Bituminous | Reagent Injection |  | 91.6 | 91.6 | NH3 | SNCR |  | 2000 | B | B |  |  |  |  | 0.42 | 0.15389 | 0.15389 | 0.15389 | 0.15389 | 0.05 | 0.43 | 0.43 | 95 | 95
Argus Cogen Plant | 10684_B_BLR25 | 10684 | B | BLR25 |  | Coal Steam |  | WECC_SCE | California | 6 | San Bernardino | 71 | 06071 | 25 | 8300 | 1978 | 9999 |  |  | Y | Bituminous, Subbituminous | Wet Scrubber | 1978 | 98.2 | 98.2 | LNB + OFA | SNCR |  | 2005 | ESPC | ESPC | Yes |  |  |  | 0.52648 | 0.31215 | 0.23412 | 0.31215 | 0.23412 | 0.34 | 0.84 | 0.56 | 99 | 99
Argus Cogen Plant | 10684_B_BLR26 | 10684 | B | BLR26 |  | Coal Steam |  | WECC_SCE | California | 6 | San Bernardino | 71 | 06071 | 25 | 8300 | 1978 | 9999 |  |  | Y | Bituminous, Subbituminous | Wet Scrubber | 1978 | 98.2 | 98.2 | LNB + OFA | SNCR |  | 2005 | ESPC | ESPC | Yes |  |  |  | 0.52648 | 0.31215 | 0.23412 | 0.31215 | 0.23412 | 0.34 | 0.84 | 0.56 | 99 | 99
Rapids Energy Center | 10686_B_5 | 10686 | B | 5 |  | Biomass |  | MIS_MNWI | Minnesota | 27 | Itasca | 61 | 27061 | 10.2 | 13179 | 1969 | 9999 |  |  | Y | Biomass |  |  |  |  | OFA | [9 empty] | 1.2 | 0.22926 | 0.22926 | 0.22926 | 0.22926
Rapids Energy Center | 10686_B_6 | 10686 | B | 6 |  | Biomass |  | MIS_MNWI | Minnesota | 27 | Itasca | 61 | 27061 | 10.2 | 13179 | 1969 | 9999 |  |  | Y | Biomass |  |  |  |  | OFA | [9 empty] | 1.2 | 0.22926 | 0.22926 | 0.22926 | 0.22926
Rapids Energy Center | 10686_B_7 | 10686 | B | 7 |  | Biomass |  | MIS_MNWI | Minnesota | 27 | Itasca | 61 | 27061 | 3.2 | 13179 | 1969 | 9999 |  |  | Y | Biomass |  |  |  |  | FR + LNB | [9 empty] | 4 | 0.22926 | 0.22926 | 0.22926 | 0.22926
Rapids Energy Center | 10686_B_8 | 10686 | B | 8 |  | Biomass |  | MIS_MNWI | Minnesota | 27 | Itasca | 61 | 27061 | 3.2 | 13179 | 1969 | 9999 |  |  | Y | Biomass |  |  |  |  | FR + LNB | [9 empty] | 4 | 0.22926 | 0.22926 | 0.22926 | 0.22926
Prairie Creek | 1073_B_1 | 1073 | B | 1 |  | Coal Steam |  | MIS_IA | Iowa | 19 | Linn | 113 | 19113 | 1.8 | 14500 | 1950 | 9999 | stoker/SPR | dry | Y | Bituminous, Subbituminous |  |  |  |  | OFA |  |  |  | ESPC | ESPC | No |  |  |  | 5 | 0.4317 | 0.4317 | 0.4317 | 0.4317 | 0.64 | 0.97 | 1
Prairie Creek | 1073_B_3 | 1073 | B | 3 | 746 | Coal Steam |  | MIS_IA | Iowa | 19 | Linn | 113 | 19113 | 36 | 14500 | 1958 | 9999 | wall | dry | Y | Bituminous, Subbituminous |  |  |  |  | OFA |  |  |  | ESPC | ESPC + B | No |  |  |  | 0.9715 | 0.32168 | 0.32168 | 0.19311 | 0.19311 | 0.2 | 0.75 | 1
Prairie Creek | 1073_B_4 | 1073 | B | 4 | 747 | Coal Steam |  | MIS_IA | Iowa | 19 | Linn | 113 | 19113 | 128 | 13780 | 1967 | 9999 | wall | dry | Y | Bituminous, Subbituminous |  |  |  |  | LNBO |  |  |  | ESPC | ESPC + B | Yes |  |  |  | 5 | 0.39065 | 0.39065 | 0.39065 | 0.39065 | 0.2 | 0.75 | 1 |  |  |  | Yes
Koppers Susquehanna Plant | 10731_B_1 | 10731 | B | 1 |  | Biomass |  | PJM_WMAC | Pennsylvania | 42 | LYCOMING | 81 | 42081 | 12 | 19992 | 1988 | 9999 |  |  | Y | Biomass | [15 empty] | 0.22926 | 0.22926 | 0.22926 | 0.22926
Morgantown Energy Facility | 10743_B_CFB1 | 10743 | B | CFB1 | 10078 | Coal Steam |  | PJM_AP | West Virginia | 54 | Monongalia | 61 | 54061 | 25 | 8666 | 1991 | 9999 | FBC | dry | Y | Waste Coal | Reagent Injection |  | 91.6 | 91.6 | CF |  |  |  | B | B |  |  |  |  | 0.4 | 0.25172 | 0.25172 | 0.25172 | 0.25172 | 0.01 | 0.01 | 0.01 | 95 | 95
Morgantown Energy Facility | 10743_B_CFB2 | 10743 | B | CFB2 | 10079 | Coal Steam |  | PJM_AP | West Virginia | 54 | Monongalia | 61 | 54061 | 25 | 8666 | 1991 | 9999 | FBC | dry | Y | Waste Coal | Reagent Injection |  | 91.6 | 91.6 | CF |  |  |  | B | B |  |  |  |  | 0.4 | 0.25188 | 0.25188 | 0.25188 | 0.25188 | 0.01 | 0.01 | 0.01 | 95 | 95
American Ref-Fuel of Delaware Valley | 10746_B_BLR1 | 10746 | B | BLR1 |  | Municipal Solid Waste |  | PJM_EMAC | Pennsylvania | 42 | Delaware | 45 | 42045 | 13.3 | 19446 | 1991 | 9999 |  |  | N | MSW | Dry Scrubber |  | 90 | 90 | [11 empty] | 0.16169 | 0.16169 | 0.16169 | 0.16169 | 0.0002 | 0.0002 | 0.0002
American Ref-Fuel of Delaware Valley | 10746_B_BLR2 | 10746 | B | BLR2 |  | Municipal Solid Waste |  | PJM_EMAC | Pennsylvania | 42 | Delaware | 45 | 42045 | 13.3 | 19446 | 1991 | 9999 |  |  | N | MSW | Dry Scrubber |  | 90 | 90 | [11 empty] | 0.16169 | 0.16169 | 0.16169 | 0.16169 | 0.0009 | 0.0009 | 0.0009
American Ref-Fuel of Delaware Valley | 10746_B_BLR3 | 10746 | B | BLR3 |  | Municipal Solid Waste |  | PJM_EMAC | Pennsylvania | 42 | Delaware | 45 | 42045 | 13.3 | 19446 | 1991 | 9999 |  |  | N | MSW | Dry Scrubber |  | 90 | 90 | [11 empty] | 0.16169 | 0.16169 | 0.16169 | 0.16169 | 0.0003 | 0.0003 | 0.0003
American Ref-Fuel of Delaware Valley | 10746_B_BLR4 | 10746 | B | BLR4 |  | Municipal Solid Waste |  | PJM_EMAC | Pennsylvania | 42 | Delaware | 45 | 42045 | 13.3 | 19446 | 1991 | 9999 |  |  | N | MSW | Dry Scrubber |  | 90 | 90 | [11 empty] | 0.16169 | 0.16169 | 0.16169 | 0.16169 | 0.0005 | 0.0005 | 0.0005
American Ref-Fuel of Delaware Valley | 10746_B_BLR5 | 10746 | B | BLR5 |  | Municipal Solid Waste |  | PJM_EMAC | Pennsylvania | 42 | Delaware | 45 | 42045 | 13.3 | 19446 | 1991 | 9999 |  |  | N | MSW | Dry Scrubber |  | 90 | 90 | [11 empty] | 0.16169 | 0.16169 | 0.16169 | 0.16169 | 0.0003 | 0.0003 | 0.0003
American Ref-Fuel of Delaware Valley | 10746_B_BLR6 | 10746 | B | BLR6 |  | Municipal Solid Waste |  | PJM_EMAC | Pennsylvania | 42 | Delaware | 45 | 42045 | 13.3 | 19446 | 1991 | 9999 |  |  | N | MSW | Dry Scrubber |  | 90 | 90 | [11 empty] | 0.16169 | 0.16169 | 0.16169 | 0.16169 | 0.0006 | 0.0006 | 0.0006
Blue Lake Power LLC | 10764_B_Zurn | 10764 | B | Zurn |  | Biomass |  | WEC_CALN | California | 6 | Humboldt | 23 | 06023 | 11.5 | 19774 | 1985 | 9999 |  |  | N | Biomass |  |  |  |  | FR + OFA | [10 empty] | 0.22926 | 0.22926 | 0.22926 | 0.22926
Indeck Jonesboro Energy Center | 10765_B_CFB002 | 10765 | B | CFB002 |  | Biomass |  | NENG_ME | Maine | 23 | Washington | 29 | 23029 | 20.2 | 13782 | 1987 | 9999 |  |  | N | Biomass |  |  |  |  | CF | [10 empty] | 0.22926 | 0.22926 | 0.22926 | 0.22926
Indeck West Enfield Energy Center | 10766_B_CFB001 | 10766 | B | CFB001 |  | Biomass |  | NENG_ME | Maine | 23 | Penobscot | 19 | 23019 | 20.4 | 14022 | 1987 | 9999 |  |  | N | Biomass |  |  |  |  | CF | [10 empty] | 0.22926 | 0.22926 | 0.22926 | 0.22926
Rio Bravo Fresno | 10767_B_CFB | 10767 | B | CFB |  | Biomass |  | WEC_CALN | California | 6 | Fresno | 19 | 06019 | 24.3 | 14961 | 1988 | 9999 |  |  | N | Biomass |  |  |  |  | CF | SNCR | [9 empty] | 0.22926 | 0.22926 | 0.22926 | 0.22926
Rio Bravo Jasmin | 10768_B_CFB | 10768 | B | CFB |  | Coal Steam |  | WECC_SCE | California | 6 | Kern | 29 | 06029 | 33 | 11259 | 1989 | 9999 | FBC | dry | Y | Bituminous, Petroleum Coke | Reagent Injection |  | 91.6 | 91.6 | CF | SNCR |  | 1989 | B | B |  |  |  |  | 5.26 | 0.14034 | 0.14034 | 0.14034 | 0.14034 | 0.05 | 0.43 | 0.43 | 95 | 95
Rio Bravo Poso | 10769_B_CFB | 10769 | B | CFB |  | Coal Steam |  | WEC_CALN | California | 6 | Kern | 29 | 06029 | 33 | 11870 | 1989 | 9999 | FBC | dry | Y | Bituminous, Petroleum Coke | Reagent Injection |  | 91.6 | 91.6 | CF | SNCR |  | 1989 | B | B |  |  |  |  | 5.26 | 0.14034 | 0.14034 | 0.14034 | 0.14034 | 0.05 | 0.43 | 0.43 | 95 | 95
Hopewell Power Station | 10771_B_1 | 10771 | B | 1 | 3591 | Biomass |  | PJM_Dom | Virginia | 51 | HOPEWELL | 670 | 51670 | 32 | 12449 | 1992 | 9999 | stoker/SPR | dry | N | Biomass | Dry Scrubber |  | 92 | 92 | OFA | SNCR |  |  | B | B |  |  |  |  | 0.162 | 0.30343 | 0.30343 | 0.30343 | 0.30343 | 0.05 | 0.75 | 1
Hopewell Power Station | 10771_B_2 | 10771 | B | 2 | 3592 | Biomass |  | PJM_Dom | Virginia | 51 | HOPEWELL | 670 | 51670 | 32 | 12449 | 1992 | 9999 | stoker/SPR | dry | N | Biomass | Dry Scrubber |  | 92 | 92 | OFA | SNCR |  |  | B | B |  |  |  |  | 0.162 | 0.30697 | 0.30697 | 0.30697 | 0.30697 | 0.05 | 0.75 | 1
Rio Bravo Rocklin | 10772_B_CFB | 10772 | B | CFB |  | Biomass |  | WEC_CALN | California | 6 | Placer | 61 | 06061 | 24.4 | 16733 | 1989 | 9999 |  |  | N | Biomass |  |  |  |  | CF | SNCR | [9 empty] | 0.22926 | 0.22926 | 0.22926 | 0.22926
Altavista Power Station | 10773_B_1 | 10773 | B | 1 | 3593 | Biomass |  | PJM_West | Virginia | 51 | Campbell | 31 | 51031 | 32 | 12656 | 1992 | 9999 | stoker/SPR | dry | N | Biomass | Dry Scrubber |  | 92 | 92 | OFA | SNCR |  |  | B | B |  |  |  |  | 0.187 | 0.28392 | 0.28392 | 0.28392 | 0.28392 | 0.05 | 0.75 | 1
Altavista Power Station | 10773_B_2 | 10773 | B | 2 | 3594 | Biomass |  | PJM_West | Virginia | 51 | Campbell | 31 | 51031 | 32 | 12656 | 1992 | 9999 | stoker/SPR | dry | N | Biomass | Dry Scrubber |  | 92 | 92 | OFA | SNCR |  |  | B | B |  |  |  |  | 0.187 | 0.28501 | 0.28501 | 0.28501 | 0.28501 | 0.05 | 0.75 | 1
Southampton Power Station | 10774_B_1 | 10774 | B | 1 | 3595 | Biomass |  | PJM_Dom | Virginia | 51 | Southampton | 175 | 51175 | 32 | 14500 | 1992 | 9999 | stoker/SPR | dry | Y | Biomass | Dry Scrubber |  | 92 | 92 | OFA |  |  |  | B | B |  |  |  |  | 0.162 | 0.38596 | 0.38596 | 0.38596 | 0.38596 | 0.05 | 0.75 | 1
Southampton Power Station | 10774_B_2 | 10774 | B | 2 | 3596 | Biomass |  | PJM_Dom | Virginia | 51 | Southampton | 175 | 51175 | 32 | 14500 | 1992 | 9999 | stoker/SPR | dry | Y | Biomass | Dry Scrubber |  | 92 | 92 | OFA |  |  |  | B | B |  |  |  |  | 0.162 | 0.3875 | 0.3875 | 0.3875 | 0.3875 | 0.05 | 0.75 | 1
HL Power | 10777_B_ZURN1 | 10777 | B | ZURN1 |  | Biomass |  | WEC_CALN | California | 6 | Lassen | 35 | 06035 | 30 | 14777 | 1989 | 9999 |  |  | N | Biomass |  |  |  |  | LA + OFA | SCR | [9 empty] | 0.22926 | 0.022926 | 0.22926 | 0.022926
Colstrip Energy LP | 10784_B_BLR1 | 10784 | B | BLR1 |  | Coal Steam |  | WECC_MT | Montana | 30 | Rosebud | 87 | 30087 | 35 | 13941 | 1990 | 9999 | FBC | dry | N | Waste Coal | Reagent Injection |  | 91.6 | 91.6 | CF + OFA |  |  |  | B | B |  | ACI | 2011 | 99 | 2 | 0.37117 | 0.37117 | 0.37117 | 0.37117 | 0.01 | 0.01 | 0.01 | 95 | 95
Seaford Delaware Plant | 10793_B_BLR5 | 10793 | B | BLR5 |  | O/G Steam |  | PJM_EMAC | Delaware | 10 | Sussex | 5 | 10005 | 9 | 8300 | 1939 | 9999 |  |  | Y | Natural Gas |  |  |  |  | FR + LNB | SCR | [9 empty] | 0.0169 | 0.0169 | 0.0169 | 0.0169
Holcomb | 108_B_SGU1 | 108 | B | SGU1 | 60 | Coal Steam |  | SPP_N | Kansas | 20 | Finney | 55 | 20055 | 362 | 10408 | 1983 | 9999 | wall | dry | N | Subbituminous | Dry Scrubber | 1983 | 80 | 90 | LNB |  |  |  | B | B |  |  |  |  | 0.48 | 0.32142 | 0.32142 | 0.23332 | 0.23332 | 0.05 | 0.75 | 1 | 85 | 99
Ogdensburg Power | 10803_B_HRSG A | 10803 | B | HRSG A |  | Biomass |  | NY_Z_D | New York | 36 | St. Lawrence | 89 | 36089 | 23 | 8573 | 1993 | 9999 |  |  | Y | Biomass | [5 empty] | SCR | [9 empty] | 0.22926 | 0.022926 | 0.22926 | 0.022926
Riverside | 1081_B_7 | 1081 | B | 7 |  | Coal Steam |  | MIS_MIDA | Iowa | 19 | Scott | 163 | 19163 | 2.4 | 14500 | 1949 | 9999 | wall | dry | Y | Subbituminous | [8 empty] | ESPC | ESPC | No |  |  |  | 1.2 | 0.47467 | 0.47467 | 0.2175 | 0.2175 | 0.64 | 0.97 | 1
Riverside | 1081_B_8 | 1081 | B | 8 |  | Coal Steam |  | MIS_MIDA | Iowa | 19 | Scott | 163 | 19163 | 2.4 | 14500 | 1949 | 9999 | wall | dry | Y | Subbituminous | [8 empty] | ESPC | ESPC | No |  |  |  | 1.2 | 0.47467 | 0.47467 | 0.2175 | 0.2175 | 0.64 | 0.97 | 1
Riverside | 1081_B_9 | 1081 | B | 9 | 753 | Coal Steam |  | MIS_MIDA | Iowa | 19 | Scott | 163 | 19163 | 128 | 13328 | 1961 | 9999 | tangential | dry | Y | Subbituminous |  |  |  |  | LNC2 |  |  |  | ESPC | ESPC + B | No |  |  |  | 1.2 | 0.20796 | 0.20796 | 0.15422 | 0.15422 | 0.2 | 0.75 | 1
Walter Scott Jr Energy Center | 1082_B_3 | 1082 | B | 3 | 756 | Coal Steam |  | MIS_MIDA | Iowa | 19 | Pottawattamie | 155 | 19155 | 720 | 9858 | 1978 | 9999 | wall | dry | N | Subbituminous | Dry Scrubber | 2008 | 93.6 | 93.6 | LNBO |  |  |  | ESPC + B | ESPC + B | Yes |  |  |  | 0.4 | 0.19417 | 0.19417 | 0.19417 | 0.19417 | 0.05 | 0.75 | 1 | 98.6 | 99 |  | Yes
Walter Scott Jr Energy Center | 1082_B_4 | 1082 | B | 4 | 89556 | Coal Steam |  | MIS_MIDA | Iowa | 19 | Pottawattamie | 155 | 19155 | 809 | 9928 | 2007 | 9999 | wall | dry | N | Subbituminous | Dry Scrubber | 2007 | 92 | 92 | LNBO | SCR | 2007 |  | B | B |  | ACI | 2007 | 90 | 0.1 | 0.058784 | 0.058784 | 0.058784 | 0.058784 | 0.1 | 0.1 | 0.1 | 97 | 99
Grayling Generating Station | 10822_B_BOIL1 | 10822 | B | BOIL1 | 90210 | Biomass |  | MIS_LMI | Michigan | 26 | Crawford | 39 | 26039 | 38 | 14149 | 1992 | 9999 |  |  | N | Biomass | [5 empty] | SNCR | [9 empty] | 0.14707 | 0.14707 | 0.14707 | 0.14707
Woodland Biomass Power Ltd | 10836_B_BLR1 | 10836 | B | BLR1 |  | Biomass |  | WEC_CALN | California | 6 | Yolo | 113 | 06113 | 25 | 19415 | 1989 | 9999 |  |  | N | Biomass |  |  | 50 | 50 | CF + FR | SNCR | [9 empty] | 0.22926 | 0.22926 | 0.22926 | 0.22926
Covanta Mendota | 10837_B_B1 | 10837 | B | B1 |  | Biomass |  | WEC_CALN | California | 6 | Fresno | 19 | 06019 | 25 | 16867 | 1989 | 9999 |  |  | N | Biomass | [5 empty] | SNCR | [9 empty] | 0.22926 | 0.22926 | 0.22926 | 0.22926
Springfield Power LLC | 10838_B_BLR1 | 10838 | B | BLR1 |  | Biomass |  | NENGREST | New Hampshire | 33 | Sullivan | 19 | 33019 | 16.1 | 13576 | 1987 | 9999 |  |  | N | Biomass |  |  |  |  | LA + OFA | SCR | [8 empty] | 0.025 | 0.22926 | 0.022926 | 0.22926 | 0.022926
DG Whitefield LLC | 10839_B_BLR1 | 10839 | B | BLR1 |  | Biomass |  | NENGREST | New Hampshire | 33 | Coos | 7 | 33007 | 17 | 13754 | 1988 | 9999 |  |  | N | Biomass |  |  |  |  | FU + OFA | SCR | [8 empty] | 0.025 | 0.22926 | 0.022926 | 0.22926 | 0.022926
Delano Energy | 10840_B_U1 | 10840 | B | U1 |  | Biomass |  | WECC_SCE | California | 6 | Kern | 29 | 06029 | 27 | 14196 | 1990 | 9999 |  |  | N | Biomass | Wet Scrubber |  | 90 | 90 | CF + OFA | SNCR | [9 empty] | 0.22926 | 0.22926 | 0.22926 | 0.22926
Delano Energy | 10840_B_U2 | 10840 | B | U2 |  | Biomass |  | WECC_SCE | California | 6 | Kern | 29 | 06029 | 22 | 16943 | 1993 | 9999 |  |  | N | Biomass | Wet Scrubber |  | 90 | 90 | CF + OFA | SNCR | [9 empty] | 0.22926 | 0.22926 | 0.22926 | 0.22926
Silver Bay Power | 10849_B_BLR1 | 10849 | B | BLR1 | 89908 | Coal Steam |  | MIS_MNWI | Minnesota | 27 | Lake | 75 | 27075 | 36 | 9931 | 1955 | 9999 | wall | dry | Y | Subbituminous | [8 empty] | B | B |  |  |  |  | 1.5 | 0.53534 | 0.53534 | 0.22772 | 0.22772 | 0.11 | 0.27 | 1
Silver Bay Power | 10849_B_BLR2 | 10849 | B | BLR2 | 89909 | Coal Steam |  | MIS_MNWI | Minnesota | 27 | Lake | 75 | 27075 | 69 | 9931 | 1963 | 9999 | wall | dry | Y | Subbituminous | [8 empty] | B | B |  |  |  |  | 1.5 | 0.31595 | 0.31595 | 0.31595 | 0.31595 | 0.11 | 0.27 | 1 |  |  |  | Yes
Biomass One LP | 10869_B_NORTH | 10869 | B | NORTH |  | Biomass |  | WECC_PNW | Oregon | 41 | Jackson | 29 | 41029 | 22.5 | 12056 | 1985 | 9999 |  |  | Y | Biomass |  |  |  |  | LA + OFA | [10 empty] | 0.22926 | 0.22926 | 0.22926 | 0.22926
Biomass One LP | 10869_B_SOUTH | 10869 | B | SOUTH |  | Biomass |  | WECC_PNW | Oregon | 41 | Jackson | 29 | 41029 | 14 | 12056 | 1985 | 9999 |  |  | Y | Biomass |  |  |  |  | LA + OFA | [10 empty] | 0.22926 | 0.22926 | 0.22926 | 0.22926
Medical Area Total Energy Plant | 10883_B_GTHSG1 | 10883 | B | GTHSG1 |  | O/G Steam |  | NENGREST | Massachusetts | 25 | Suffolk | 25 | 25025 | 3.1 | 8300 | 1980 | 9999 |  |  | Y | Natural Gas | [5 empty] | SCR | [8 empty] | 0.74 | 0.2216 | 0.04432 | 0.2216 | 0.04432
Medical Area Total Energy Plant | 10883_B_GTHSG2 | 10883 | B | GTHSG2 |  | O/G Steam |  | NENGREST | Massachusetts | 25 | Suffolk | 25 | 25025 | 3.1 | 8300 | 1980 | 9999 |  |  | Y | Natural Gas | [5 empty] | SCR | [8 empty] | 0.74 | 0.2216 | 0.04432 | 0.2216 | 0.04432
Medical Area Total Energy Plant | 10883_B_HSG1 | 10883 | B | HSG1 |  | O/G Steam |  | NENGREST | Massachusetts | 25 | Suffolk | 25 | 25025 | 3.1 | 8300 | 1980 | 9999 |  |  | Y | Natural Gas | [14 empty] | 0.74 | 0.27132 | 0.27132 | 0.27132 | 0.27132
Medical Area Total Energy Plant | 10883_B_HSG2 | 10883 | B | HSG2 |  | O/G Steam |  | NENGREST | Massachusetts | 25 | Suffolk | 25 | 25025 | 3.1 | 8300 | 1980 | 9999 |  |  | Y | Natural Gas | [14 empty] | 0.74 | 0.27132 | 0.27132 | 0.27132 | 0.27132
Medical Area Total Energy Plant | 10883_B_PSG1 | 10883 | B | PSG1 |  | O/G Steam |  | NENGREST | Massachusetts | 25 | Suffolk | 25 | 25025 | 3.1 | 8300 | 1980 | 9999 |  |  | Y | Natural Gas | [14 empty] | 0.74 | 0.27132 | 0.27132 | 0.27132 | 0.27132
Medical Area Total Energy Plant | 10883_B_PSG2 | 10883 | B | PSG2 |  | O/G Steam |  | NENGREST | Massachusetts | 25 | Suffolk | 25 | 25025 | 3.1 | 8300 | 1980 | 9999 |  |  | Y | Natural Gas | [14 empty] | 0.74 | 0.27132 | 0.27132 | 0.27132 | 0.27132
Medical Area Total Energy Plant | 10883_B_PSG3 | 10883 | B | PSG3 |  | O/G Steam |  | NENGREST | Massachusetts | 25 | Suffolk | 25 | 25025 | 3.1 | 8300 | 1980 | 9999 |  |  | Y | Natural Gas | [14 empty] | 0.74 | 0.27132 | 0.27132 | 0.27132 | 0.27132
George Neal North | 1091_B_3 | 1091 | B | 3 | 762 | Coal Steam |  | MIS_MIDA | Iowa | 19 | Woodbury | 193 | 19193 | 519 | 10351 | 1975 | 9999 | wall | dry | N | Subbituminous | Dry Scrubber | 2014 | 90 | 90 | LNBO | SNCR |  | 2014 | ESPC + B | ESPC + B | No |  |  |  | 1.2 | 0.21122 | 0.21122 | 0.21122 | 0.21122 | 0.05 | 0.75 | 1 | 95 | 99 |  | Yes
Burlington | 1104_B_1 | 1104 | B | 1 | 764 | Coal Steam |  | MIS_IA | Iowa | 19 | Des Moines | 57 | 19057 | 198 | 10419 | 1968 | 9999 | tangential | dry | N | Bituminous, Subbituminous |  |  |  |  | LNC3 |  |  |  | ESPC | ESPC + B | Yes |  |  |  | 5.032 | 0.14983 | 0.14983 | 0.14983 | 0.14983 | 0.2 | 0.75 | 1 |  |  |  | Yes
Ames Electric Services Power Plant | 1122_B_7 | 1122 | B | 7 | 767 | Coal Steam |  | MIS_MIDA | Iowa | 19 | Story | 169 | 19169 | 37 | 12602 | 1968 | 9999 | tangential | dry | N | Subbituminous |  |  |  |  | LA |  |  |  | ESPC | ESPC | No |  |  |  | 1.2 | 0.34949 | 0.34949 | 0.13959 | 0.13959 | 0.64 | 0.97 | 1 |  |  |  | Yes
Ames Electric Services Power Plant | 1122_B_8 | 1122 | B | 8 | 768 | Coal Steam |  | MIS_MIDA | Iowa | 19 | Story | 169 | 19169 | 67 | 12656 | 1982 | 9999 | wall | dry | N | Subbituminous |  |  |  |  | OFA |  |  |  | ESPH | ESPH | No |  |  |  | 1.2 | 0.33358 | 0.33358 | 0.19728 | 0.19728 | 0.9 | 0.94 | 1
Cholla | 113_B_1 | 113 | B | 1 | 62 | Coal Steam |  | WECC_AZ | Arizona | 4 | Navajo | 17 | 04017 | 116 | 10249 | 1962 | 9999 | tangential | dry | N | Bituminous, Subbituminous | Wet Scrubber | 1972 | 90 | 90 | LNB + OFA |  |  |  | B | B |  |  |  |  | 1 | 0.21886 | 0.21886 | 0.21886 | 0.21886 | 0.1 | 0.27 | 0.56 | 95 | 99
Cholla | 113_B_2 | 113 | B | 2 | 63 | Coal Steam |  | WECC_AZ | Arizona | 4 | Navajo | 17 | 04017 | 260 | 10573 | 1978 | 9999 | tangential | dry | N | Bituminous, Subbituminous | Wet Scrubber | 1978 | 90 | 90 | LNC3 |  |  |  | WS | B + WS |  |  |  |  | 0.8 | 0.29053 | 0.29053 | 0.29053 | 0.29053 | 0.1 | 0.27 | 0.56 | 95 | 99 |  | Yes
Cholla | 113_B_3 | 113 | B | 3 | 64 | Coal Steam |  | WECC_AZ | Arizona | 4 | Navajo | 17 | 04017 | 271 | 10404 | 1980 | 9999 | tangential | dry | N | Bituminous, Subbituminous | Wet Scrubber | 2009 | 94 | 94 | LNC3 |  |  |  | B | B |  |  |  |  | 0.8 | 0.25513 | 0.25513 | 0.25513 | 0.25513 | 0.1 | 0.27 | 0.56 | 99 | 99 |  | Yes
Cholla | 113_B_4 | 113 | B | 4 | 65 | Coal Steam |  | WECC_AZ | Arizona | 4 | Navajo | 17 | 04017 | 380 | 10335 | 1981 | 9999 | tangential | dry | N | Bituminous, Subbituminous | Wet Scrubber | 2008 | 94 | 94 | LNC3 |  |  |  | B | B |  |  |  |  | 0.15 | 0.26211 | 0.26211 | 0.26211 | 0.26211 | 0.1 | 0.27 | 0.56 | 99 | 99 |  | Yes
Streeter Station | 1131_B_6 | 1131 | B | 6 |  | Coal Steam |  | MIS_MIDA | Iowa | 19 | Black Hawk | 13 | 19013 | 19.4 | 14500 | 1963 | 9999 |  |  | N | Bituminous, Subbituminous | [8 empty] | C | C |  |  |  |  | 6 | 0.44513 | 0.44513 | 0.44513 | 0.44513 | 1 | 1 | 1 |  |  |  | Yes
Streeter Station | 1131_B_7 | 1131 | B | 7 | 772 | Coal Steam |  | MIS_MIDA | Iowa | 19 | Black Hawk | 13 | 19013 | 35 | 14500 | 1973 | 9999 | wall | dry | N | Bituminous, Subbituminous | [8 empty] | ESPH | ESPH | No |  |  |  | 6 | 0.69251 | 0.69251 | 0.34531 | 0.34531 | 0.9 | 0.94 | 1 |  |  |  | Yes
Ocotillo | 116_B_1 | 116 | B | 1 | 66 | O/G Steam |  | WECC_AZ | Arizona | 4 | Maricopa | 13 | 04013 | 110 | 12316 | 1960 | 9999 |  |  | N | Natural Gas, Distillate Fuel Oil | [14 empty] | 1 | 0.12234 | 0.12234 | 0.12234 | 0.12234
Ocotillo | 116_B_2 | 116 | B | 2 | 67 | O/G Steam |  | WECC_AZ | Arizona | 4 | Maricopa | 13 | 04013 | 110 | 12052 | 1960 | 9999 |  |  | N | Natural Gas, Distillate Fuel Oil | [14 empty] | 1 | 0.13625 | 0.13625 | 0.13625 | 0.13625
Muscatine Plant #1 | 1167_B_7 | 1167 | B | 7 |  | Coal Steam |  | MIS_IA | Iowa | 19 | Muscatine | 139 | 19139 | 23.4 | 13772 | 1958 | 9999 | stoker/SPR | dry | N | Subbituminous | [8 empty] | ESPC + C | ESPC + C | No |  |  |  | 6 | 0.4659 | 0.4659 | 0.39602 | 0.39602 | 0.64 | 0.97 | 1
Muscatine Plant #1 | 1167_B_8 | 1167 | B | 8 | 787 | Coal Steam |  | MIS_IA | Iowa | 19 | Muscatine | 139 | 19139 | 53 | 14293 | 1969 | 9999 | cyclone | wet | Y | Subbituminous |  |  |  |  | LA + OFA |  |  |  | ESPC | ESPC | No |  |  |  | 6 | 0.79098 | 0.79098 | 0.79098 | 0.79098 | 0.64 | 0.97 | 1 |  |  |  | Yes
Muscatine Plant #1 | 1167_B_9 | 1167 | B | 9 | 788 | Coal Steam |  | MIS_IA | Iowa | 19 | Muscatine | 139 | 19139 | 163 | 13732 | 1983 | 9999 | tangential | dry | N | Subbituminous | Wet Scrubber | 1983 | 96 | 96 | LA + OFA |  |  |  | ESPC | ESPC | No |  |  |  | 0.45 | 0.13383 | 0.13383 | 0.12 | 0.12 | 0.34 | 0.84 | 0.56 | 99 | 99
Saguaro | 118_B_1 | 118 | B | 1 | 72 | O/G Steam |  | WECC_AZ | Arizona | 4 | Pinal | 21 | 04021 | 110 | 13196 | 1954 | 9999 |  |  | N | Natural Gas, Residual Fuel Oil | [14 empty] | 1 | 0.1548 | 0.1548 | 0.1548 | 0.1548
Saguaro | 118_B_2 | 118 | B | 2 | 73 | O/G Steam |  | WECC_AZ | Arizona | 4 | Pinal | 21 | 04021 | 100 | 13154 | 1955 | 9999 |  |  | N | Natural Gas, Residual Fuel Oil | [14 empty] | 1 | 0.0818 | 0.0818 | 0.0818 | 0.0818
Yucca | 120_B_1 | 120 | B | 1 | 74 | O/G Steam |  | WECC_AZ | Arizona | 4 | Yuma | 27 | 04027 | 75 | 10846 | 1959 | 9999 |  |  | N | Natural Gas, Distillate Fuel Oil, Residual Fuel Oil | [14 empty] | 1 | 0.11813 | 0.11813 | 0.11813 | 0.11813
Earl F Wisdom | 1217_B_1 | 1217 | B | 1 | 806 | Coal Steam |  | MIS_MIDA | Iowa | 19 | Clay | 41 | 19041 | 38 | 13165 | 1960 | 9999 | wall | dry | N | Bituminous |  |  |  |  | LNB |  |  |  | ESPC + C | ESPC + C | No |  |  |  | 2.7 | 0.71097 | 0.71097 | 0.46411 | 0.46411 | 0.64 | 0.97 | 1
Fair Station | 1218_B_1 | 1218 | B | 1 |  | Coal Steam |  | MIS_IA | Iowa | 19 | MUSCATINE | 139 | 19139 | 23 | 12968 | 1960 | 9999 | wall | dry | N | Bituminous | [8 empty] | ESPC | ESPC | No |  |  |  | 6 | 0.47467 | 0.47467 | 0.32 | 0.32 | 0.64 | 0.97 | 1
Fair Station | 1218_B_2 | 1218 | B | 2 | 807 | Coal Steam |  | MIS_IA | Iowa | 19 | MUSCATINE | 139 | 19139 | 41 | 12565 | 1967 | 9999 | wall | dry | N | Bituminous |  |  |  |  | LNB |  |  |  | ESPC | ESPC | Yes |  |  |  | 6 | 0.41139 | 0.41139 | 0.32 | 0.32 | 0.64 | 0.97 | 1 |  |  |  | Yes
Cimarron River | 1230_B_1 | 1230 | B | 1 | 808 | O/G Steam |  | SPP_N | Kansas | 20 | Seward | 175 | 20175 | 61 | 11871 | 1963 | 9999 |  |  | N | Natural Gas | [15 empty] | 0.18994 | 0.18994 | 0.18994 | 0.18994
Fort Dodge | 1233_B_4 | 1233 | B | 4 | 810 | O/G Steam |  | SPP_N | Kansas | 20 | Ford | 57 | 20057 | 147 | 11861 | 1969 | 9999 |  |  | N | Natural Gas | [14 empty] | 3 | 0.15072 | 0.15072 | 0.15072 | 0.15072
Great Bend | 1235_B_3 | 1235 | B | 3 | 811 | O/G Steam |  | SPP_N | Kansas | 20 | Barton | 9 | 20009 | 99 | 10841 | 1963 | 9999 |  |  | N | Natural Gas | [14 empty] | 3 | 0.18388 | 0.18388 | 0.18388 | 0.18388
Gordon Evans Energy Center | 1240_B_1 | 1240 | B | 1 | 814 | O/G Steam |  | SPP_N | Kansas | 20 | Sedgwick | 173 | 20173 | 153 | 12819 | 1961 | 9999 |  |  | N | Natural Gas, Residual Fuel Oil | [14 empty] | 3 | 0.22913 | 0.22913 | 0.22913 | 0.22913
Gordon Evans Energy Center | 1240_B_2 | 1240 | B | 2 | 815 | O/G Steam |  | SPP_N | Kansas | 20 | Sedgwick | 173 | 20173 | 384 | 12351 | 1967 | 9999 |  |  | N | Natural Gas, Residual Fuel Oil | [14 empty] | 3 | 0.29521 | 0.29521 | 0.29521 | 0.29521
La Cygne | 1241_B_1 | 1241 | B | 1 | 819 | Coal Steam |  | SPP_N | Kansas | 20 | Linn | 107 | 20107 | 736 | 10753 | 1973 | 9999 | cyclone | wet | N | Bituminous, Subbituminous | Wet Scrubber | 1973 | 80 | 90 | OFA | SCR | 2007 |  | B + WS | B + WS |  | ACI | 2015 | 90 | 3 | 0.08356 | 0.08356 | 0.08356 | 0.08356 | 0.1 | 0.1 | 0.1 | 85 | 99 |  | Yes
La Cygne | 1241_B_2 | 1241 | B | 2 | 820 | Coal Steam |  | SPP_N | Kansas | 20 | Linn | 107 | 20107 | 682 | 10228 | 1977 | 9999 | wall | dry | N | Bituminous, Subbituminous | Wet Scrubber | 2015 | 97.28 | 97.28 | LNB + OFA | SCR | 2015 |  | ESPC + B | ESPC + B | No | ACI | 2015 | 90 | 1.2 | 0.28938 | 0.07 | 0.28938 | 0.07 | 0.1 | 0.1 | 0.1 | 99 | 99 |  | Yes
Murray Gill | 1242_B_1 | 1242 | B | 1 | 821 | O/G Steam |  | SPP_N | Kansas | 20 | Sedgwick | 173 | 20173 | 40 | 14301 | 1952 | 9999 |  |  | N | Natural Gas | [14 empty] | 3 | 0.2281 | 0.2281 | 0.2281 | 0.2281
Murray Gill | 1242_B_2 | 1242 | B | 2 | 822 | O/G Steam |  | SPP_N | Kansas | 20 | Sedgwick | 173 | 20173 | 56 | 13875 | 1954 | 9999 |  |  | N | Natural Gas | [14 empty] | 3 | 0.2682 | 0.2682 | 0.2682 | 0.2682
Murray Gill | 1242_B_3 | 1242 | B | 3 | 823 | O/G Steam |  | SPP_N | Kansas | 20 | Sedgwick | 173 | 20173 | 102 | 13874 | 1956 | 9999 |  |  | N | Natural Gas, Residual Fuel Oil | [14 empty] | 3 | 0.24888 | 0.24888 | 0.24888 | 0.24888
Murray Gill | 1242_B_4 | 1242 | B | 4 | 824 | O/G Steam |  | SPP_N | Kansas | 20 | Sedgwick | 173 | 20173 | 95 | 13814 | 1959 | 9999 |  |  | N | Natural Gas, Residual Fuel Oil | [14 empty] | 3 | 0.36686 | 0.36686 | 0.36686 | 0.36686
Hutchinson Energy Center | 1248_B_4 | 1248 | B | 4 | 831 | O/G Steam |  | SPP_N | Kansas | 20 | Reno | 155 | 20155 | 162 | 12635 | 1965 | 9999 |  |  | N | Natural Gas, Residual Fuel Oil | [14 empty] | 3 | 0.23432 | 0.23432 | 0.23432 | 0.23432
Lawrence Energy Center | 1250_B_3 | 1250 | B | 3 | 833 | Coal Steam |  | SPP_N | Kansas | 20 | Douglas | 45 | 20045 | 50 | 11273 | 1955 | 9999 | tangential | dry | N | Bituminous, Subbituminous |  |  |  |  | LNB + OFA |  |  |  | ESPC | ESPC | No |  |  |  | 3 | 0.33443 | 0.33443 | 0.21964 | 0.21964 | 0.64 | 0.97 | 1
Lawrence Energy Center | 1250_B_4 | 1250 | B | 4 | 834 | Coal Steam |  | SPP_N | Kansas | 20 | Douglas | 45 | 20045 | 108 | 11481 | 1960 | 9999 | tangential | dry | N | Bituminous, Subbituminous | Wet Scrubber | 1969 | 73 | 90 | LNB + OFA |  |  |  | B + WS | B + WS |  |  |  |  | 3 | 0.35139 | 0.35139 | 0.23078 | 0.23078 | 0.1 | 0.27 | 0.56 | 78 | 99
Lawrence Energy Center | 1250_B_5 | 1250 | B | 5 | 835 | Coal Steam |  | SPP_N | Kansas | 20 | Douglas | 45 | 20045 | 371 | 10845 | 1971 | 9999 | tangential | dry | N | Bituminous, Subbituminous | Wet Scrubber | 1971 | 52 | 90 | LNB + OFA |  |  |  | B + WS | B + WS |  |  |  |  | 3 | 0.2213 | 0.2213 | 0.14553 | 0.14553 | 0.1 | 0.27 | 0.56 | 57 | 99 |  | Yes
Tecumseh Energy Center | 1252_B_10 | 1252 | B | 10 | 836 | Coal Steam |  | SPP_N | Kansas | 20 | Shawnee | 177 | 20177 | 129 | 11231 | 1962 | 9999 | tangential | dry | N | Bituminous, Subbituminous | [8 empty] | ESPC | ESPC + B | No |  |  |  | 3 | 0.37674 | 0.37674 | 0.14312 | 0.14312 | 0.2 | 0.75 | 1 |  |  |  | Yes
Tecumseh Energy Center | 1252_B_9 | 1252 | B | 9 | 840 | Coal Steam |  | SPP_N | Kansas | 20 | Shawnee | 177 | 20177 | 73 | 11441 | 1957 | 9999 | tangential | dry | N | Bituminous, Subbituminous |  |  |  |  | LNC3 |  |  |  | ESPC | ESPC + B | No |  |  |  | 3 | 0.15477 | 0.15477 | 0.15477 | 0.15477 | 0.2 | 0.75 | 1
H Wilson Sundt Generating Station | 126_B_1 | 126 | B | 1 | 77 | O/G Steam |  | WECC_AZ | Arizona | 4 | Pima | 19 | 04019 | 81 | 11683 | 1958 | 9999 |  |  | N | Natural Gas, Residual Fuel Oil | [14 empty] | 1 | 0.16305 | 0.16305 | 0.16305 | 0.16305
H Wilson Sundt Generating Station | 126_B_2 | 126 | B | 2 | 78 | O/G Steam |  | WECC_AZ | Arizona | 4 | Pima | 19 | 04019 | 81 | 10795 | 1960 | 9999 |  |  | N | Natural Gas, Residual Fuel Oil | [14 empty] | 1 | 0.15478 | 0.15478 | 0.15478 | 0.15478
H Wilson Sundt Generating Station | 126_B_3 | 126 | B | 3 | 79 | O/G Steam |  | WECC_AZ | Arizona | 4 | Pima | 19 | 04019 | 105 | 11308 | 1962 | 9999 |  |  | N | Natural Gas, Residual Fuel Oil | [14 empty] | 1 | 0.1625 | 0.1625 | 0.1625 | 0.1625
H Wilson Sundt Generating Station | 126_B_4 | 126 | B | 4 | 80 | Coal Steam |  | WECC_AZ | Arizona | 4 | Pima | 19 | 04019 | 156 | 10732 | 1967 | 9999 | wall | dry | N | Bituminous, Subbituminous |  |  |  |  | LNBO |  |  |  | B | B |  |  |  |  | 1 | 0.45583 | 0.45583 | 0.45583 | 0.45583 | 0.11 | 0.27 | 1 |  |  |  | Yes
Oklaunion | 127_B_1 | 127 | B | 1 | 81 | Coal Steam |  | ERC_WEST | Texas | 48 | Wilbarger | 487 | 48487 | 670 | 10654 | 1986 | 9999 | wall | dry | N | Subbituminous | Wet Scrubber | 1986 | 86.8 | 90 | LNB |  |  |  | ESPC | ESPC | No |  |  |  | 0.5 | 0.36108 | 0.36108 | 0.23394 | 0.23394 | 0.34 | 0.84 | 0.56 | 91.8 | 99
Coffeyville | 1271_B_4 | 1271 | B | 4 | 841 | O/G Steam |  | SPP_N | Kansas | 20 | Montgomery | 125 | 20125 | 37 | 14500 | 1973 | 9999 |  |  | N | Natural Gas |  |  |  |  | LNB | [9 empty] | 3 | 0.1469 | 0.1469 | 0.1469 | 0.1469
Coffeyville | 1271_B_5 | 1271 | B | 5 |  | O/G Steam |  | SPP_N | Kansas | 20 | Montgomery | 125 | 20125 | 16 | 14500 | 1956 | 9999 |  |  | N | Natural Gas |  |  |  |  | LNB | [9 empty] | 3 | 0.19055 | 0.19055 | 0.19055 | 0.19055
Quindaro | 1295_B_1 | 1295 | B | 1 | 855 | Coal Steam |  | SPP_N | Kansas | 20 | Wyandotte | 209 | 20209 | 72 | 11099 | 1965 | 9999 | cyclone | wet | N | Bituminous, Subbituminous | [8 empty] | ESPC | ESPC | No |  |  |  | 3 | 0.85262 | 0.85262 | 0.72473 | 0.72473 | 0.64 | 0.97 | 1 |  |  |  | Yes
Quindaro | 1295_B_2 | 1295 | B | 2 | 856 | Coal Steam |  | SPP_N | Kansas | 20 | Wyandotte | 209 | 20209 | 111 | 11232 | 1971 | 9999 | wall | dry | N | Bituminous, Subbituminous |  |  |  |  | LNB |  |  |  | ESPC | ESPC | No |  |  |  | 3 | 0.30938 | 0.30938 | 0.22836 | 0.22836 | 0.64 | 0.97 | 1 |  |  |  | Yes
Cross | 130_B_1 | 130 | B | 1 | 82 | Coal Steam |  | S_VACA | South Carolina | 45 | Berkeley | 15 | 45015 | 580 | 10216 | 1995 | 9999 | wall | dry | N | Bituminous | Wet Scrubber | 2006 | 98 | 98 | LNBO | SCR | 2000 |  | ESPC + WS | ESPC + WS | No |  |  |  | 0.26 | 0.08314 | 0.08314 | 0.08314 | 0.08314 | 0.1 | 0.84 | 0.56 | 99 | 99
Cross | 130_B_2 | 130 | B | 2 | 83 | Coal Steam |  | S_VACA | South Carolina | 45 | Berkeley | 15 | 45015 | 570 | 10060 | 1984 | 9999 | tangential | dry | N | Bituminous | Wet Scrubber | 2006 | 87 | 90 | LNC1 | SCR | 2000 |  | ESPC + WS | ESPC + WS | No |  |  |  | 0.26 | 0.082464 | 0.082464 | 0.082464 | 0.082464 | 0.1 | 0.84 | 0.56 | 92 | 99
Cross | 130_B_3 | 130 | B | 3 | 89490 | Coal Steam |  | S_VACA | South Carolina | 45 | Berkeley | 15 | 45015 | 600 | 9629 | 2007 | 9999 | tangential | wet | N | Bituminous | Wet Scrubber | 2007 | 97 | 97 | LNC3 | SCR | 2007 |  | ESPC + WS | ESPC + WS | No |  |  |  | 0.26 | 0.063188 | 0.063188 | 0.063188 | 0.063188 | 0.1 | 0.84 | 0.56 | 99 | 99
Cross | 130_B_4 | 130 | B | 4 | 89491 | Coal Steam |  | S_VACA | South Carolina | 45 | Berkeley | 15 | 45015 | 600 | 9719 | 2008 | 9999 | tangential | wet | N | Bituminous | Wet Scrubber | 2009 | 97 | 97 | LNC3 | SCR | 2009 |  | ESPC + WS | ESPC + WS | No |  |  |  | 0.26 | 0.062549 | 0.062549 | 0.062549 | 0.062549 | 0.1 | 0.84 | 0.56 | 99 | 99
Pratt | 1317_B_4 | 1317 | B | 4 |  | O/G Steam |  | SPP_N | Kansas | 20 | Pratt | 151 | 20151 | 5.8 | 14500 | 1953 | 9999 |  |  | N | Natural Gas | [15 empty] | 0.23465 | 0.23465 | 0.23465 | 0.23465
Pratt | 1317_B_5 | 1317 | B | 5 |  | O/G Steam |  | SPP_N | Kansas | 20 | Pratt | 151 | 20151 | 13 | 14500 | 1965 | 9999 |  |  | N | Natural Gas, Distillate Fuel Oil | [14 empty] | 3 | 0.23465 | 0.23465 | 0.23465 | 0.23465
Wellington 1 | 1330_B_4 | 1330 | B | 4 |  | O/G Steam |  | SPP_N | Kansas | 20 | Sumner | 191 | 20191 | 19.5 | 14500 | 1972 | 9999 |  |  | N | Natural Gas | [15 empty] | 0.23465 | 0.23465 | 0.23465 | 0.23465
Garden City | 1336_B_GC3 | 1336 | B | GC3 | 871 | O/G Steam |  | SPP_N | Kansas | 20 | Finney | 55 | 20055 | 8.7 | 12410 | 1962 | 9999 |  |  | N | Natural Gas | [14 empty] | 3 | 0.27544 | 0.27544 | 0.27544 | 0.27544
Garden City | 1336_B_S-2 | 1336 | B | S-2 | 871 | O/G Steam |  | SPP_N | Kansas | 20 | Finney | 55 | 20055 | 98 | 11582 | 1973 | 9999 |  |  | N | Natural Gas | [14 empty] | 3 | 0.27544 | 0.27544 | 0.27544 | 0.27544
E W Brown | 1355_B_1 | 1355 | B | 1 | 874 | Coal Steam |  | S_C_KY | Kentucky | 21 | Mercer | 167 | 21167 | 101 | 10943 | 1957 | 9999 | wall | dry | N | Bituminous | Wet Scrubber | 2009 | 98 | 98 | LNB |  |  |  | ESPC | ESPC + B | Yes |  |  |  | 5.15 | 0.36438 | 0.36438 | 0.32 | 0.32 | 0.3 | 0.3 | 0.56 | 99 | 99
E W Brown | 1355_B_2 | 1355 | B | 2 | 877 | Coal Steam |  | S_C_KY | Kentucky | 21 | Mercer | 167 | 21167 | 166 | 10576 | 1963 | 9999 | tangential | dry | N | Bituminous | Wet Scrubber | 2009 | 98 | 98 | LNC3 |  |  |  | ESPC | ESPC | No |  |  |  | 5.15 | 0.33273 | 0.33273 | 0.33273 | 0.33273 | 0.34 | 0.84 | 0.56 | 99 | 99 |  | Yes
E W Brown | 1355_B_3 | 1355 | B | 3 | 878 | Coal Steam |  | S_C_KY | Kentucky | 21 | Mercer | 167 | 21167 | 411 | 10643 | 1971 | 9999 | tangential | dry | N | Bituminous | Wet Scrubber | 2010 | 98 | 98 | LNC3 | SCR | 2010 |  | ESPC | ESPC | No |  |  |  | 5.15 | 0.30935 | 0.07 | 0.30935 | 0.07 | 0.1 | 0.84 | 0.56 | 99 | 99 |  | Yes
Ghent | 1356_B_1 | 1356 | B | 1 | 884 | Coal Steam |  | S_C_KY | Kentucky | 21 | Carroll | 41 | 21041 | 475 | 10669 | 1973 | 9999 | tangential | dry | N | Bituminous, Subbituminous | Wet Scrubber | 1994 | 98.2 | 98.2 | LNC2 | SCR | 2004 |  | ESPC | ESPC + B | No |  |  |  | 5.67 | 0.077083 | 0.077083 | 0.077083 | 0.077083 | 0.1 | 0.3 | 0.56 | 99 | 99 |  | Yes
Ghent | 1356_B_2 | 1356 | B | 2 | 885 | Coal Steam |  | S_C_KY | Kentucky | 21 | Carroll | 41 | 21041 | 484 | 10664 | 1977 | 9999 | tangential | dry | N | Bituminous, Subbituminous | Wet Scrubber | 2009 | 93 | 93 | LNC3 |  |  |  | ESPH | ESPH + B | No |  |  |  | 1.2 | 0.18553 | 0.18553 | 0.18553 | 0.18553 | 0.03 | 0.27 | 0.56 | 98 | 99 |  | Yes
Ghent | 1356_B_3 | 1356 | B | 3 | 886 | Coal Steam |  | S_C_KY | Kentucky | 21 | Carroll | 41 | 21041 | 480 | 10933 | 1981 | 9999 | wall | dry | N | Bituminous, Subbituminous | Wet Scrubber | 2007 | 98.2 | 98.2 | LNBO | SCR | 2004 |  | ESPH | ESPH | No |  |  |  | 1.2 | 0.16211 | 0.16211 | 0.16211 | 0.16211 | 0.1 | 0.8 | 1 | 99 | 99 |  | Yes
Ghent | 1356_B_4 | 1356 | B | 4 | 887 | Coal Steam |  | S_C_KY | Kentucky | 21 | Carroll | 41 | 21041 | 479 | 10916 | 1984 | 9999 | wall | dry | N | Bituminous, Subbituminous | Wet Scrubber | 2008 | 98.2 | 98.2 | LNBO | SCR | 2004 |  | ESPH | ESPH | No |  |  |  | 1.2 | 0.078998 | 0.078998 | 0.078998 | 0.078998 | 0.1 | 0.8 | 1 | 99 | 99
Seminole | 136_B_1 | 136 | B | 1 | 84 | Coal Steam |  | FRCC | Florida | 12 | Putnam | 107 | 12107 | 647 | 9883 | 1984 | 9999 | wall | dry | N | Bituminous | Wet Scrubber | 1984 | 95 | 95 | LNBO | SCR | 1984 |  | ESPC | ESPC | No |  |  |  | 0.67 | 0.2034 | 0.051535 | 0.2034 | 0.051535 | 0.1 | 0.84 | 0.56 | 99 | 99
Seminole | 136_B_2 | 136 | B | 2 | 85 | Coal Steam |  | FRCC | Florida | 12 | Putnam | 107 | 12107 | 663 | 9967 | 1984 | 9999 | wall | dry | N | Bituminous | Wet Scrubber | 1984 | 95 | 95 | LNBO | SCR | 1984 |  | ESPC | ESPC | No |  |  |  | 0.67 | 0.046685 | 0.046685 | 0.046685 | 0.046685 | 0.1 | 0.84 | 0.56 | 99 | 99
Mill Creek | 1364_B_1 | 1364 | B | 1 | 905 | Coal Steam |  | S_C_KY | Kentucky | 21 | Jefferson | 111 | 21111 | 303 | 10750 | 1972 | 9999 | tangential | dry | N | Bituminous | Wet Scrubber | 1981 | 90 | 90 | LNC2 |  |  |  | ESPC | ESPC + B | No |  |  |  | 1.2 | 0.29274 | 0.29274 | 0.24 | 0.24 | 0.3 | 0.3 | 0.56 | 95 | 99 |  | Yes
Mill Creek | 1364_B_2 | 1364 | B | 2 | 906 | Coal Steam |  | S_C_KY | Kentucky | 21 | Jefferson | 111 | 21111 | 301 | 10853 | 1974 | 9999 | tangential | dry | N | Bituminous | Wet Scrubber | 1980 | 90 | 90 | LNC2 |  |  |  | ESPC | ESPC + B | No |  |  |  | 1.2 | 0.30351 | 0.30351 | 0.24 | 0.24 | 0.3 | 0.3 | 0.56 | 95 | 99 |  | Yes
Mill Creek | 1364_B_3 | 1364 | B | 3 | 907 | Coal Steam |  | S_C_KY | Kentucky | 21 | Jefferson | 111 | 21111 | 391 | 10445 | 1978 | 9999 | wall | dry | N | Bituminous | Wet Scrubber | 1985 | 90 | 90 | LNB | SCR | 2000 |  | ESPC | ESPC + B | No |  |  |  | 1.2 | 0.072871 | 0.072871 | 0.072871 | 0.072871 | 0.1 | 0.3 | 0.56 | 95 | 99 |  | Yes
Mill Creek | 1364_B_4 | 1364 | B | 4 | 908 | Coal Steam |  | S_C_KY | Kentucky | 21 | Jefferson | 111 | 21111 | 477 | 10483 | 1982 | 9999 | wall | dry | N | Bituminous | Wet Scrubber | 1982 | 90 | 90 | LNB | SCR | 2000 |  | ESPC | ESPC | No |  |  |  | 1.2 | 0.1027 | 0.1027 | 0.1027 | 0.1027 | 0.1 | 0.84 | 0.56 | 95 | 99 |  | Yes
Elmer Smith | 1374_B_1 | 1374 | B | 1 | 911 | Coal Steam |  | S_C_KY | Kentucky | 21 | Daviess | 59 | 21059 | 140 | 11012 | 1964 | 9999 | cyclone | wet | N | Bituminous | Wet Scrubber | 1994 | 96 | 96 | OFA | SCR | 2000 |  | ESPC | ESPC | No |  |  |  | 6 | 0.25953 | 0.07 | 0.25953 | 0.07 | 0.1 | 0.84 | 0.56 | 99 | 99 |  | Yes
Elmer Smith | 1374_B_2 | 1374 | B | 2 | 912 | Coal Steam |  | S_C_KY | Kentucky | 21 | Daviess | 59 | 21059 | 267 | 10442 | 1974 | 9999 | tangential | dry | N | Bituminous | Wet Scrubber | 1994 | 96 | 96 | LNC2 | SNCR |  | 2004 | ESPC | ESPC | No |  |  |  | 6 | 0.27532 | 0.27532 | 0.24 | 0.24 | 0.34 | 0.84 | 0.56 | 99 | 99 |  | Yes
Paradise | 1378_B_1 | 1378 | B | 1 | 913 | Coal Steam |  | S_C_TVA | Kentucky | 21 | Muhlenberg | 177 | 21177 | 628 | 10155 | 1963 | 9999 | cyclone | wet | N | Bituminous, Subbituminous | Wet Scrubber | 1983 | 93 | 93 | OFA | SCR | 2001 |  | WS | B + WS |  |  |  |  | 1.2 | 0.12313 | 0.12313 | 0.12313 | 0.12313 | 0.1 | 0.27 | 0.56 | 98 | 99 |  | Yes
Paradise | 1378_B_2 | 1378 | B | 2 | 914 | Coal Steam |  | S_C_TVA | Kentucky | 21 | Muhlenberg | 177 | 21177 | 602 | 10154 | 1963 | 9999 | cyclone | wet | N | Bituminous, Subbituminous | Wet Scrubber | 1983 | 93 | 93 | OFA | SCR | 2000 |  | WS | B + WS |  |  |  |  | 1.2 | 0.1189 | 0.1189 | 0.1189 | 0.1189 | 0.1 | 0.27 | 0.56 | 98 | 99 |  | Yes
Paradise | 1378_B_3 | 1378 | B | 3 | 915 | Coal Steam |  | S_C_TVA | Kentucky | 21 | Muhlenberg | 177 | 21177 | 971 | 10170 | 1970 | 9999 | cyclone | wet | N | Bituminous, Subbituminous | Wet Scrubber | 2006 | 98 | 98 | OFA | SCR | 2000 |  | ESPC | ESPC | No |  |  |  | 5.4 | 0.3319 | 0.1671 | 0.3319 | 0.1671 | 0.1 | 0.84 | 0.56 | 99 | 99 |  | Yes
Shawnee | 1379_B_1 | 1379 | B | 1 | 916 | Coal Steam |  | S_C_TVA | Kentucky | 21 | McCracken | 145 | 21145 | 134 | 10997 | 1953 | 9999 | wall | dry | N | Bituminous, Subbituminous |  |  |  |  | LNB | SNCR |  | 2005 | B + C | B + C |  |  |  |  | 1.2 | 0.39536 | 0.39536 | 0.32 | 0.32 | 0.11 | 0.27 | 1
Shawnee | 1379_B_10 | 1379 | B | 10 | 917 | Coal Steam |  | S_C_TVA | Kentucky | 21 | McCracken | 145 | 21145 | 124 | 10948 | 1990 | 9999 | FBC | dry | N | Bituminous, Subbituminous | Reagent Injection |  | 91.6 | 91.6 | CF |  |  |  | B | B |  |  |  |  | 1.2 | 0.2602 | 0.2602 | 0.2602 | 0.2602 | 0.05 | 0.43 | 0.43 | 95 | 95
Shawnee | 1379_B_2 | 1379 | B | 2 | 918 | Coal Steam |  | S_C_TVA | Kentucky | 21 | McCracken | 145 | 21145 | 134 | 10985 | 1953 | 9999 | wall | dry | N | Bituminous, Subbituminous |  |  |  |  | LNB |  |  |  | B + C | B + C |  |  |  |  | 1.2 | 0.39643 | 0.39643 | 0.32 | 0.32 | 0.11 | 0.27 | 1
Shawnee | 1379_B_3 | 1379 | B | 3 | 919 | Coal Steam |  | S_C_TVA | Kentucky | 21 | McCracken | 145 | 21145 | 134 | 11025 | 1953 | 9999 | wall | dry | N | Bituminous, Subbituminous |  |  |  |  | LNB |  |  |  | B + C | B + C |  |  |  |  | 1.2 | 0.39756 | 0.39756 | 0.32 | 0.32 | 0.11 | 0.27 | 1
Shawnee | 1379_B_4 | 1379 | B | 4 | 920 | Coal Steam |  | S_C_TVA | Kentucky | 21 | McCracken | 145 | 21145 | 134 | 11061 | 1954 | 9999 | wall | dry | N | Bituminous, Subbituminous |  |  |  |  | LNB |  |  |  | B + C | B + C |  |  |  |  | 1.2 | 0.39636 | 0.39636 | 0.32 | 0.32 | 0.11 | 0.27 | 1
Shawnee | 1379_B_5 | 1379 | B | 5 | 921 | Coal Steam |  | S_C_TVA | Kentucky | 21 | McCracken | 145 | 21145 | 134 | 11008 | 1954 | 9999 | wall | dry | N | Bituminous, Subbituminous |  |  |  |  | LNB |  |  |  | B + C | B + C |  |  |  |  | 1.2 | 0.40289 | 0.40289 | 0.32 | 0.32 | 0.11 | 0.27 | 1
Shawnee | 1379_B_6 | 1379 | B | 6 | 922 | Coal Steam |  | S_C_TVA | Kentucky | 21 | McCracken | 145 | 21145 | 134 | 10984 | 1954 | 9999 | wall | dry | N | Bituminous, Subbituminous |  |  |  |  | LNB |  |  |  | B + C | B + C |  |  |  |  | 1.2 | 0.33702 | 0.33702 | 0.32 | 0.32 | 0.11 | 0.27 | 1
Shawnee | 1379_B_7 | 1379 | B | 7 | 923 | Coal Steam |  | S_C_TVA | Kentucky | 21 | McCracken | 145 | 21145 | 134 | 10928 | 1954 | 9999 | wall | dry | N | Bituminous, Subbituminous |  |  |  |  | LNB |  |  |  | B + C | B + C |  |  |  |  | 1.2 | 0.33332 | 0.33332 | 0.32 | 0.32 | 0.11 | 0.27 | 1
Shawnee | 1379_B_8 | 1379 | B | 8 | 924 | Coal Steam |  | S_C_TVA | Kentucky | 21 | McCracken | 145 | 21145 | 134 | 11001 | 1955 | 9999 | wall | dry | N | Bituminous, Subbituminous |  |  |  |  | LNB |  |  |  | B + C | B + C |  |  |  |  | 1.2 | 0.33428 | 0.33428 | 0.32 | 0.32 | 0.11 | 0.27 | 1
Shawnee | 1379_B_9 | 1379 | B | 9 | 925 | Coal Steam |  | S_C_TVA | Kentucky | 21 | McCracken | 145 | 21145 | 134 | 11021 | 1955 | 9999 | wall | dry | N | Bituminous, Subbituminous |  |  |  |  | LNB |  |  |  | B + C | B + C |  |  |  |  | 1.2 | 0.3341 | 0.3341 | 0.32 | 0.32 | 0.11 | 0.27 | 1
Kenneth C Coleman | 1381_B_C1 | 1381 | B | C1 | 926 | Coal Steam |  | MIS_INKY | Kentucky | 21 | Hancock | 91 | 21091 | 150 | 10767 | 1969 | 9999 | wall | dry | N | Bituminous | Wet Scrubber | 2005 | 95 | 95 | AA + LNB |  |  |  | ESPC | ESPC + B | No |  |  |  | 5.2 | 0.35774 | 0.35774 | 0.35774 | 0.35774 | 0.3 | 0.3 | 0.56 | 99 | 99 |  | Yes
Kenneth C Coleman | 1381_B_C2 | 1381 | B | C2 | 927 | Coal Steam |  | MIS_INKY | Kentucky | 21 | Hancock | 91 | 21091 | 138 | 11519 | 1970 | 9999 | wall | dry | N | Bituminous | Wet Scrubber | 2005 | 95 | 95 | AA + LNB |  |  |  | ESPC | ESPC + B | No |  |  |  | 5.2 | 0.35704 | 0.35704 | 0.35704 | 0.35704 | 0.3 | 0.3 | 0.56 | 99 | 99 |  | Yes
Kenneth C Coleman | 1381_B_C3 | 1381 | B | C3 | 928 | Coal Steam |  | MIS_INKY | Kentucky | 21 | Hancock | 91 | 21091 | 155 | 10806 | 1971 | 9999 | wall | dry | N | Bituminous | Wet Scrubber | 2005 | 95 | 95 | AA + LNB |  |  |  | ESPC | ESPC + B | No |  |  |  | 5.2 | 0.35845 | 0.35845 | 0.35845 | 0.35845 | 0.3 | 0.3 | 0.56 | 99 | 99 |  | Yes
HMP&L Station Two Henderson | 1382_B_H1 | 1382 | B | H1 | 929 | Coal Steam |  | MIS_INKY | Kentucky | 21 | Henderson | 101 | 21101 | 153 | 10204 | 1973 | 9999 | wall | dry | N | Bituminous | Wet Scrubber | 1995 | 95 | 95 | LNB | SCR | 2002 |  | ESPC | ESPC + B | No |  |  |  | 5.2 | 0.06776 | 0.06776 | 0.06776 | 0.06776 | 0.1 | 0.3 | 0.56 | 99 | 99 |  | Yes
HMP&L Station Two Henderson | 1382_B_H2 | 1382 | B | H2 | 930 | Coal Steam |  | MIS_INKY | Kentucky | 21 | Henderson | 101 | 21101 | 159 | 10250 | 1974 | 9999 | wall | dry | N | Bituminous | Wet Scrubber | 1995 | 95 | 95 | LNB | SCR | 2003 |  | ESPC | ESPC + B | No |  |  |  | 5.2 | 0.075829 | 0.075829 | 0.075829 | 0.075829 | 0.1 | 0.3 | 0.56 | 99 | 99 |  | Yes
Robert A Reid | 1383_B_R1 | 1383 | B | R1 | 931 | Coal Steam |  | MIS_INKY | Kentucky | 21 | Webster | 233 | 21233 | 65 | 14500 | 1966 | 9999 | wall | dry | N | Bituminous | [8 empty] | C | C |  |  |  |  | 5.2 | 0.44209 | 0.44209 | 0.32 | 0.32 | 1 | 1 | 1 |  |  |  | Yes
Cooper | 1384_B_1 | 1384 | B | 1 | 932 | Coal Steam |  | S_C_KY | Kentucky | 21 | Pulaski | 199 | 21199 | 116 | 10684 | 1965 | 9999 | wall | dry | N | Bituminous |  |  |  |  | LNB |  |  |  | ESPC | ESPC + B | No |  |  |  | 3.3 | 0.44762 | 0.44762 | 0.34426 | 0.34426 | 0.2 | 0.75 | 1 |  |  |  | Yes
Cooper | 1384_B_2 | 1384 | B | 2 | 933 | Coal Steam |  | S_C_KY | Kentucky | 21 | Pulaski | 199 | 21199 | 218 | 10639 | 1969 | 9999 | wall | dry | N | Bituminous | Dry Scrubber | 2012 | 95.8 | 95.8 | LNB | SCR | 2012 |  | B | B |  |  |  |  | 3.3 | 0.45274 | 0.07 | 0.45274 | 0.07 | 0.05 | 0.75 | 1 | 99 | 99 |  | Yes
Dale | 1385_B_1 | 1385 | B | 1 | 9393 | Coal Steam |  | S_C_KY | Kentucky | 21 | Clark | 49 | 21049 | 23 | 11485 | 1954 | 9999 | wall | dry | N | Bituminous |  |  |  |  | LNBO |  |  |  | ESPC | ESPC + B | No |  |  |  | 1.8 | 0.39451 | 0.39451 | 0.39451 | 0.39451 | 0.2 | 0.75 | 1
Dale | 1385_B_2 | 1385 | B | 2 | 9394 | Coal Steam |  | S_C_KY | Kentucky | 21 | Clark | 49 | 21049 | 23 | 11478 | 1954 | 9999 | wall | dry | N | Bituminous |  |  |  |  | LNBO |  |  |  | ESPC | ESPC + B | No |  |  |  | 1.8 | 0.39599 | 0.39599 | 0.39599 | 0.39599 | 0.2 | 0.75 | 1
Dale | 1385_B_3 | 1385 | B | 3 | 934 | Coal Steam |  | S_C_KY | Kentucky | 21 | Clark | 49 | 21049 | 74 | 11698 | 1957 | 9999 | wall | dry | N | Bituminous |  |  |  |  | LNB |  |  |  | ESPC | ESPC + B | No |  |  |  | 1.8 | 0.36224 | 0.36224 | 0.32 | 0.32 | 0.2 | 0.75 | 1
Dale | 1385_B_4 | 1385 | B | 4 | 935 | Coal Steam |  | S_C_KY | Kentucky | 21 | Clark | 49 | 21049 | 75 | 11767 | 1960 | 9999 | wall | dry | N | Bituminous |  |  |  |  | LNB |  |  |  | ESPC | ESPC + B | No |  |  |  | 1.8 | 0.36153 | 0.36153 | 0.32 | 0.32 | 0.2 | 0.75 | 1
Louisiana 2 | 1392_B_10 | 1392 | B | 10 | 941 | O/G Steam |  | S_D_REST | Louisiana | 22 | East Baton Rouge | 33 | 22033 | 40 | 14500 | 1950 | 9999 |  |  | N | Natural Gas |  |  |  |  | LNB | [9 empty] | 5.2606 | 0.1968 | 0.1968 | 0.1968 | 0.1968
Louisiana 2 | 1392_B_11 | 1392 | B | 11 | 942 | O/G Steam |  | S_D_REST | Louisiana | 22 | East Baton Rouge | 33 | 22033 | 40 | 14500 | 1950 | 9999 |  |  | N | Natural Gas |  |  |  |  | LNB | [9 empty] | 5.2606 | 0.1968 | 0.1968 | 0.1968 | 0.1968
Louisiana 2 | 1392_B_12 | 1392 | B | 12 | 943 | O/G Steam |  | S_D_REST | Louisiana | 22 | East Baton Rouge | 33 | 22033 | 58 | 13240 | 1953 | 9999 |  |  | N | Natural Gas |  |  |  |  | LNB | [9 empty] | 5.2606 | 0.19475 | 0.19475 | 0.19475 | 0.19475
R S Nelson | 1393_B_1A | 1393 | B | 1A | 90014 | Coal Steam |  | S_D_WOTA | Louisiana | 22 | Calcasieu | 19 | 22019 | 107 | 11351 | 1992 | 9999 | FBC | dry | Y | Petroleum Coke | Reagent Injection |  | 91.6 | 91.6 | OFA |  |  |  | B | B |  |  |  |  | 0.83 | 0.11024 | 0.11024 | 0.11024 | 0.11024 | 0.05 | 0.43 | 0.43 | 95 | 95
R S Nelson | 1393_B_2A | 1393 | B | 2A | 90015 | Coal Steam |  | S_D_WOTA | Louisiana | 22 | Calcasieu | 19 | 22019 | 106 | 11309 | 1992 | 9999 | FBC | dry | Y | Petroleum Coke | Reagent Injection |  | 91.6 | 91.6 | OFA |  |  |  | B | B |  |  |  |  | 0.83 | 0.13927 | 0.13927 | 0.13927 | 0.13927 | 0.05 | 0.43 | 0.43 | 95 | 95
R S Nelson | 1393_B_3 | 1393 | B | 3 | 948 | O/G Steam |  | S_D_WOTA | Louisiana | 22 | Calcasieu | 19 | 22019 | 153 | 12745 | 1960 | 9999 |  |  | N | Natural Gas |  |  |  |  | Other | [9 empty] | 5.2606 | 0.15642 | 0.15642 | 0.15642 | 0.15642
R S Nelson | 1393_B_4 | 1393 | B | 4 | 949 | O/G Steam |  | S_D_WOTA | Louisiana | 22 | Calcasieu | 19 | 22019 | 450 | 11983 | 1970 | 9999 |  |  | N | Natural Gas |  |  |  |  | FR | [9 empty] | 5.2606 | 0.12553 | 0.12553 | 0.12553 | 0.12553
R S Nelson | 1393_B_6 | 1393 | B | 6 | 950 | Coal Steam |  | S_D_WOTA | Louisiana | 22 | Calcasieu | 19 | 22019 | 550 | 11539 | 1982 | 9999 | tangential | wet | N | Subbituminous, Petroleum Coke |  |  |  |  | LNC2 |  |  |  | ESPC | ESPC | Yes |  |  |  | 1.2 | 0.17497 | 0.17497 | 0.13985 | 0.13985 | 0.64 | 0.97 | 1 |  |  |  | Yes
Willow Glen | 1394_B_1 | 1394 | B | 1 | 951 | O/G Steam |  | S_D_REST | Louisiana | 22 | Iberville | 47 | 22047 | 152 | 12374 | 1960 | 9999 |  |  | N | Natural Gas | [14 empty] | 5.2606 | 0.15049 | 0.15049 | 0.15049 | 0.15049
Willow Glen | 1394_B_2 | 1394 | B | 2 | 952 | O/G Steam |  | S_D_REST | Louisiana | 22 | Iberville | 47 | 22047 | 195 | 13793 | 1964 | 9999 |  |  | N | Natural Gas | [14 empty] | 5.2606 | 0.14429 | 0.14429 | 0.14429 | 0.14429
Willow Glen | 1394_B_3 | 1394 | B | 3 | 953 | O/G Steam |  | S_D_REST | Louisiana | 22 | Iberville | 47 | 22047 | 450 | 10896 | 1968 | 9999 |  |  | N | Natural Gas |  |  |  |  | FR + LNB | [9 empty] | 5.2606 | 0.19475 | 0.19475 | 0.19475 | 0.19475
Willow Glen | 1394_B_4 | 1394 | B | 4 | 954 | O/G Steam |  | S_D_REST | Louisiana | 22 | Iberville | 47 | 22047 | 470 | 12199 | 1973 | 9999 |  |  | N | Natural Gas |  |  |  |  | LA | [9 empty] | 5.2606 | 0.26096 | 0.26096 | 0.26096 | 0.26096
Willow Glen | 1394_B_5 | 1394 | B | 5 | 955 | O/G Steam |  | S_D_REST | Louisiana | 22 | Iberville | 47 | 22047 | 485 | 10896 | 1976 | 9999 |  |  | N | Natural Gas |  |  |  |  | LNB | [9 empty] | 5.2606 | 0.19475 | 0.19475 | 0.19475 | 0.19475
Teche | 1400_B_1 | 1400 | B | 1 | 961 | O/G Steam |  | SPP_SE | Louisiana | 22 | st. Mary | 101 | 22101 | 18 | 14500 | 1953 | 9999 |  |  | N | Natural Gas | [15 empty] | 0.12195 | 0.12195 | 0.12195 | 0.12195
Teche | 1400_B_3 | 1400 | B | 3 | 962 | O/G Steam |  | SPP_SE | Louisiana | 22 | st. Mary | 101 | 22101 | 328 | 11667 | 1971 | 9999 |  |  | N | Natural Gas, Distillate Fuel Oil | [14 empty] | 4.94 | 0.23439 | 0.23439 | 0.23439 | 0.23439
Little Gypsy | 1402_B_1 | 1402 | B | 1 | 963 | O/G Steam |  | S_D_AMSO | Louisiana | 22 | st. Charles | 89 | 22089 | 238 | 12183 | 1961 | 9999 |  |  | N | Natural Gas | [14 empty] | 5.2606 | 0.20616 | 0.20616 | 0.20616 | 0.20616
Little Gypsy | 1402_B_2 | 1402 | B | 2 | 964 | O/G Steam |  | S_D_AMSO | Louisiana | 22 | st. Charles | 89 | 22089 | 410 | 12597 | 1966 | 9999 |  |  | N | Natural Gas |  |  |  |  | Other | [9 empty] | 5.2606 | 0.1073 | 0.1073 | 0.1073 | 0.1073
Little Gypsy | 1402_B_3 | 1402 | B | 3 | 965 | O/G Steam |  | S_D_AMSO | Louisiana | 22 | st. Charles | 89 | 22089 | 522 | 12294 | 1969 | 9999 |  |  | N | Natural Gas | [14 empty] | 5.2606 | 0.38967 | 0.38967 | 0.38967 | 0.38967
Nine Mile Point | 1403_B_1 | 1403 | B | 1 | 966 | O/G Steam |  | S_D_AMSO | Louisiana | 22 | Jefferson | 51 | 22051 | 50 | 12176 | 1951 | 9999 |  |  | N | Natural Gas | [14 empty] | 5.2606 | 0.0567 | 0.0567 | 0.0567 | 0.0567
Nine Mile Point | 1403_B_2 | 1403 | B | 2 | 967 | O/G Steam |  | S_D_AMSO | Louisiana | 22 | Jefferson | 51 | 22051 | 107 | 10896 | 1953 | 9999 |  |  | N | Natural Gas, Distillate Fuel Oil | [14 empty] | 5.2606 | 0.26025 | 0.26025 | 0.26025 | 0.26025
Nine Mile Point | 1403_B_3 | 1403 | B | 3 | 968 | O/G Steam |  | S_D_AMSO | Louisiana | 22 | Jefferson | 51 | 22051 | 125 | 11863 | 1955 | 9999 |  |  | N | Natural Gas | [14 empty] | 5.2606 | 0.16249 | 0.16249 | 0.16249 | 0.16249
Nine Mile Point | 1403_B_4 | 1403 | B | 4 | 969 | O/G Steam |  | S_D_AMSO | Louisiana | 22 | Jefferson | 51 | 22051 | 734 | 11414 | 1971 | 9999 |  |  | N | Natural Gas, Distillate Fuel Oil |  |  |  |  | FR + LA | [9 empty] | 5.2606 | 0.27226 | 0.27226 | 0.27226 | 0.27226
Nine Mile Point | 1403_B_5 | 1403 | B | 5 | 970 | O/G Steam |  | S_D_AMSO | Louisiana | 22 | Jefferson | 51 | 22051 | 740 | 11270 | 1973 | 9999 |  |  | N | Natural Gas, Distillate Fuel Oil |  |  |  |  | FR + LA | [9 empty] | 5.2606 | 0.27609 | 0.27609 | 0.27609 | 0.27609
Sterlington | 1404_B_10 | 1404 | B | 10 | 971 | O/G Steam |  | S_D_REST | Louisiana | 22 | Ouachita | 73 | 22073 | 212 | 10896 | 1958 | 9999 |  |  | N | Natural Gas | [14 empty] | 5.2606 | 0.26025 | 0.26025 | 0.26025 | 0.26025
Michoud | 1409_B_1 | 1409 | B | 1 | 976 | O/G Steam |  | S_D_AMSO | Louisiana | 22 | Orleans | 71 | 22071 | 65 | 13240 | 1957 | 9999 |  |  | N | Natural Gas | [14 empty] | 5.2606 | 0.1024 | 0.1024 | 0.1024 | 0.1024
Michoud | 1409_B_2 | 1409 | B | 2 | 977 | O/G Steam |  | S_D_AMSO | Louisiana | 22 | Orleans | 71 | 22071 | 233 | 11730 | 1963 | 9999 |  |  | N | Natural Gas | [14 empty] | 5.2606 | 0.20457 | 0.20457 | 0.20457 | 0.20457
Michoud | 1409_B_3 | 1409 | B | 3 | 978 | O/G Steam |  | S_D_AMSO | Louisiana | 22 | Orleans | 71 | 22071 | 515 | 11437 | 1967 | 9999 |  |  | N | Natural Gas, Residual Fuel Oil |  |  |  |  | CM | [9 empty] | 5.2606 | 0.16451 | 0.16451 | 0.16451 | 0.16451
Agua Fria | 141_B_1 | 141 | B | 1 | 86 | O/G Steam |  | WECC_AZ | Arizona | 4 | Maricopa | 13 | 04013 | 113 | 13181 | 1958 | 9999 |  |  | N | Natural Gas, Distillate Fuel Oil | [14 empty] | 1 | 0.24187 | 0.24187 | 0.24187 | 0.24187
Agua Fria | 141_B_2 | 141 | B | 2 | 87 | O/G Steam |  | WECC_AZ | Arizona | 4 | Maricopa | 13 | 04013 | 113 | 13867 | 1957 | 9999 |  |  | N | Natural Gas, Distillate Fuel Oil | [14 empty] | 1 | 0.23218 | 0.23218 | 0.23218 | 0.23218
Agua Fria | 141_B_3 | 141 | B | 3 | 88 | O/G Steam |  | WECC_AZ | Arizona | 4 | Maricopa | 13 | 04013 | 181 | 12120 | 1961 | 9999 |  |  | N | Natural Gas, Distillate Fuel Oil | [14 empty] | 1 | 0.57843 | 0.57843 | 0.57843 | 0.57843
Arsenal Hill | 1416_B_5A | 1416 | B | 5A | 979 | O/G Steam |  | SPP_WEST | Louisiana | 22 | Caddo | 17 | 22017 | 116 | 14500 | 1960 | 9999 |  |  | N | Natural Gas | [15 empty] | 0.091218 | 0.091218 | 0.091218 | 0.091218
Lieberman | 1417_B_1 | 1417 | B | 1 | 980 | O/G Steam |  | SPP_WEST | Louisiana | 22 | Caddo | 17 | 22017 | 25 | 14500 | 1947 | 9999 |  |  | N | Natural Gas | [15 empty] | 0.08235 | 0.08235 | 0.08235 | 0.08235
Lieberman | 1417_B_2 | 1417 | B | 2 | 980 | O/G Steam |  | SPP_WEST | Louisiana | 22 | Caddo | 17 | 22017 | 26 | 14279 | 1949 | 9999 |  |  | N | Natural Gas | [15 empty] | 0.08235 | 0.08235 | 0.08235 | 0.08235
Lieberman | 1417_B_3 | 1417 | B | 3 | 980 | O/G Steam |  | SPP_WEST | Louisiana | 22 | Caddo | 17 | 22017 | 109 | 14500 | 1957 | 9999 |  |  | N | Natural Gas, Distillate Fuel Oil | [15 empty] | 0.078479 | 0.078479 | 0.078479 | 0.078479
Lieberman | 1417_B_4 | 1417 | B | 4 | 981 | O/G Steam |  | SPP_WEST | Louisiana | 22 | Caddo | 17 | 22017 | 108 | 14298 | 1959 | 9999 |  |  | N | Natural Gas, Distillate Fuel Oil | [15 empty] | 0.086972 | 0.086972 | 0.086972 | 0.086972
Houma | 1439_B_14 | 1439 | B | 14 | 982 | O/G Steam |  | S_D_AMSO | Louisiana | 22 | Terrebonne | 109 | 22109 | 10 | 14500 | 1967 | 9999 |  |  | N | Natural Gas |  |  |  |  | FR | [9 empty] | 5.2606 | 0.19552 | 0.19552 | 0.19552 | 0.19552
Houma | 1439_B_15 | 1439 | B | 15 | 982 | O/G Steam |  | S_D_AMSO | Louisiana | 22 | Terrebonne | 109 | 22109 | 23.5 | 12786 | 1972 | 9999 |  |  | N | Natural Gas |  |  |  |  | LA | [9 empty] | 5.2606 | 0.25456 | 0.25456 | 0.25456 | 0.25456
Houma | 1439_B_16 | 1439 | B | 16 | 983 | O/G Steam |  | S_D_AMSO | Louisiana | 22 | Terrebonne | 109 | 22109 | 39 | 13722 | 1977 | 9999 |  |  | N | Natural Gas |  |  |  |  | OFA | [9 empty] | 5.2606 | 0.16232 | 0.16232 | 0.16232 | 0.16232
Louis Doc Bonin | 1443_B_1 | 1443 | B | 1 | 984 | O/G Steam |  | SPP_SE | Louisiana | 22 | Lafayette | 55 | 22055 | 45 | 12557 | 1965 | 9999 |  |  | N | Natural Gas | [14 empty] | 5.2606 | 0.1752 | 0.1752 | 0.1752 | 0.1752
Louis Doc Bonin | 1443_B_2 | 1443 | B | 2 | 985 | O/G Steam |  | SPP_SE | Louisiana | 22 | Lafayette | 55 | 22055 | 84 | 11294 | 1970 | 9999 |  |  | N | Natural Gas | [14 empty] | 5.2606 | 0.13945 | 0.13945 | 0.13945 | 0.13945
Louis Doc Bonin | 1443_B_3 | 1443 | B | 3 | 986 | O/G Steam |  | SPP_SE | Louisiana | 22 | Lafayette | 55 | 22055 | 173 | 10939 | 1977 | 9999 |  |  | N | Natural Gas |  |  |  |  | OFA | [9 empty] | 5.2606 | 0.17051 | 0.17051 | 0.17051 | 0.17051
Minden | 1447_B_1 | 1447 | B | 1 |  | O/G Steam |  | SPP_WEST | Louisiana | 22 | WEBSTER | 119 | 22119 | 12.5 | 14500 | 1966 | 9999 |  |  | N | Natural Gas | [14 empty] | 5.2606 | 0.28311 | 0.28311 | 0.28311 | 0.28311
Minden | 1447_B_2 | 1447 | B | 2 |  | O/G Steam |  | SPP_WEST | Louisiana | 22 | WEBSTER | 119 | 22119 | 12.5 | 14500 | 1968 | 9999 |  |  | N | Natural Gas | [14 empty] | 5.2606 | 0.28311 | 0.28311 | 0.28311 | 0.28311
Monroe | 1448_B_10 | 1448 | B | 10 | 987 | O/G Steam |  | S_D_REST | Louisiana | 22 | Ouachita | 73 | 22073 | 22 | 14500 | 1961 | 9999 |  |  | N | Natural Gas | [14 empty] | 5.2606 | 0.28311 | 0.28311 | 0.28311 | 0.28311
Monroe | 1448_B_11 | 1448 | B | 11 | 987 | O/G Steam |  | S_D_REST | Louisiana | 22 | Ouachita | 73 | 22073 | 33 | 14500 | 1965 | 9999 |  |  | N | Natural Gas |  |  |  |  | FR | [9 empty] | 5.2606 | 0.1968 | 0.1968 | 0.1968 | 0.1968
Monroe | 1448_B_12 | 1448 | B | 12 | 988 | O/G Steam |  | S_D_REST | Louisiana | 22 | Ouachita | 73 | 22073 | 71 | 13240 | 1969 | 9999 |  |  | N | Natural Gas | [14 empty] | 5.2606 | 0.26025 | 0.26025 | 0.26025 | 0.26025
Morgan City | 1449_B_3 | 1449 | B | 3 | 989 | O/G Steam |  | S_D_REST | Louisiana | 22 | st. Mary | 101 | 22101 | 18 | 14500 | 1970 | 9999 |  |  | N | Natural Gas | [14 empty] | 5.2606 | 0.11224 | 0.11224 | 0.11224 | 0.11224
Morgan City | 1449_B_4 | 1449 | B | 4 | 989 | O/G Steam |  | S_D_REST | Louisiana | 22 | st. Mary | 101 | 22101 | 36 | 14500 | 1970 | 9999 |  |  | N | Natural Gas | [14 empty] | 5.2606 | 0.11224 | 0.11224 | 0.11224 | 0.11224
Plaquemine | 1455_B_1 | 1455 | B | 1 |  | O/G Steam |  | SPP_SE | Louisiana | 22 | Iberville | 47 | 22047 | 17.5 | 14500 | 1971 | 9999 |  |  | N | Natural Gas | [14 empty] | 5.2606 | 0.28311 | 0.28311 | 0.28311 | 0.28311
Plaquemine | 1455_B_2 | 1455 | B | 2 |  | O/G Steam |  | SPP_SE | Louisiana | 22 | Iberville | 47 | 22047 | 20.4 | 14500 | 1976 | 9999 |  |  | N | Natural Gas | [14 empty] | 5.2606 | 0.28311 | 0.28311 | 0.28311 | 0.28311
Big Cajun 1 | 1464_B_1B1 | 1464 | B | 1B1 | 994 | O/G Steam |  | S_D_REST | Louisiana | 22 | Pointe Coupee | 77 | 22077 | 110 | 12574 | 1972 | 9999 |  |  | N | Natural Gas | [14 empty] | 0.8 | 0.3928 | 0.3928 | 0.3928 | 0.3928
Big Cajun 1 | 1464_B_1B2 | 1464 | B | 1B2 | 995 | O/G Steam |  | S_D_REST | Louisiana | 22 | Pointe Coupee | 77 | 22077 | 110 | 13416 | 1972 | 9999 |  |  | N | Natural Gas | [14 empty] | 0.8 | 0.3244 | 0.3244 | 0.3244 | 0.3244
Kyrene | 147_B_K-1 | 147 | B | K-1 | 89 | O/G Steam |  | WECC_AZ | Arizona | 4 | Maricopa | 13 | 04013 | 34 | 14500 | 1952 | 9999 |  |  | N | Natural Gas |  |  |  |  | Other | [9 empty] | 1 | 0.19055 | 0.19055 | 0.19055 | 0.19055
Kyrene | 147_B_K-2 | 147 | B | K-2 | 90 | O/G Steam |  | WECC_AZ | Arizona | 4 | Maricopa | 13 | 04013 | 72 | 13240 | 1954 | 9999 |  |  | N | Natural Gas |  |  |  |  | Other | [9 empty] | 1 | 0.14301 | 0.14301 | 0.14301 | 0.14301
William F Wyman | 1507_B_1 | 1507 | B | 1 | 1000 | O/G Steam |  | NENG_ME | Maine | 23 | Cumberland | 5 | 23005 | 52 | 14500 | 1957 | 9999 |  |  | N | Residual Fuel Oil |  |  |  |  | BF + LA + LNB | [9 empty] | 2.16 | 0.21927 | 0.21927 | 0.21927 | 0.21927
William F Wyman | 1507_B_2 | 1507 | B | 2 | 1001 | O/G Steam |  | NENG_ME | Maine | 23 | Cumberland | 5 | 23005 | 51 | 14500 | 1958 | 9999 |  |  | N | Residual Fuel Oil |  |  |  |  | BF + LA + LNB | [9 empty] | 2.16 | 0.25233 | 0.25233 | 0.25233 | 0.25233
William F Wyman | 1507_B_3 | 1507 | B | 3 | 1002 | O/G Steam |  | NENG_ME | Maine | 23 | Cumberland | 5 | 23005 | 116 | 13136 | 1965 | 9999 |  |  | N | Residual Fuel Oil |  |  |  |  | BF + LA + LNB | [9 empty] | 2.16 | 0.15514 | 0.15514 | 0.15514 | 0.15514
William F Wyman | 1507_B_4 | 1507 | B | 4 | 1003 | O/G Steam |  | NENG_ME | Maine | 23 | Cumberland | 5 | 23005 | 604 | 13162 | 1978 | 9999 |  |  | N | Residual Fuel Oil |  |  |  |  | FR + LNB + OFA | [9 empty] | 0.8 | 0.15946 | 0.15946 | 0.15946 | 0.15946
Caribou Generation Station | 1513_B_2 | 1513 | B | 2 |  | O/G Steam |  | NENG_ME | Maine | 23 | Aroostook | 3 | 23003 | 14 | 14500 | 1955 | 9999 |  |  | N | Residual Fuel Oil | [14 empty] | 2.1059 | 0.20493 | 0.20493 | 0.20493 | 0.20493
C P Crane | 1552_B_1 | 1552 | B | 1 | 1004 | Coal Steam |  | PJM_SMAC | Maryland | 24 | Baltimore | 5 | 24005 | 190 | 11025 | 1961 | 9999 | cyclone | wet | N | Bituminous, Subbituminous |  |  |  |  | CM + OFA | SNCR |  | 2005 | B | B |  | ACI | 2010 | 90 | 0.7 | 0.43242 | 0.43242 | 0.43242 | 0.43242 | 0.1 | 0.1 | 0.1
C P Crane | 1552_B_2 | 1552 | B | 2 | 1005 | Coal Steam |  | PJM_SMAC | Maryland | 24 | Baltimore | 5 | 24005 | 195 | 11015 | 1963 | 9999 | cyclone | wet | N | Bituminous, Subbituminous |  |  |  |  | CM + OFA | SNCR |  | 2005 | B | B |  | ACI | 2010 | 90 | 0.7 | 0.41228 | 0.41228 | 0.41228 | 0.41228 | 0.1 | 0.1 | 0.1 |  |  |  | Yes
Herbert A Wagner | 1554_B_3 | 1554 | B | 3 | 1009 | Coal Steam |  | PJM_SMAC | Maryland | 24 | Anne Arundel | 3 | 24003 | 305 | 10903 | 1966 | 9999 | wall | dry | N | Bituminous, Subbituminous |  |  |  |  | LNBO | SCR | 2002 |  | ESPC | ESPC | No | ACI | 2009 | 90 | 1.2 | 0.10401 | 0.10401 | 0.10401 | 0.10401 | 0.1 | 0.1 | 0.1 |  |  |  | Yes
Herbert A Wagner | 1554_B_4 | 1554 | B | 4 | 1010 | O/G Steam |  | PJM_SMAC | Maryland | 24 | Anne Arundel | 3 | 24003 | 397 | 10994 | 1972 | 9999 |  |  | N | Residual Fuel Oil | [14 empty] | 0.6 | 0.2841 | 0.2841 | 0.2841 | 0.2841
Riverside | 1559_B_4 | 1559 | B | 4 | 1034 | O/G Steam |  | PJM_SMAC | Maryland | 24 | Baltimore | 5 | 24005 | 74 | 14500 | 1951 | 9999 |  |  | N | Natural Gas | [14 empty] | 0.0006 | 0.2289 | 0.2289 | 0.2289 | 0.2289
Vienna Operations | 1564_B_8 | 1564 | B | 8 | 1043 | O/G Steam |  | PJM_EMAC | Maryland | 24 | Dorchester | 19 | 24019 | 153 | 13011 | 1971 | 9999 |  |  | N | Residual Fuel Oil | [14 empty] | 3.5 | 0.31931 | 0.31931 | 0.31931 | 0.31931
Chalk Point LLC | 1571_B_1 | 1571 | B | 1 | 1050 | Coal Steam |  | PJM_SMAC | Maryland | 24 | Prince George's | 33 | 24033 | 331 | 10155 | 1964 | 9999 | wall | dry | N | Bituminous | Wet Scrubber | 2010 | 98 | 98 | LNB + OFA | SCR | 2009 |  | ESPC | ESPC | No |  |  |  | 0.12 | 0.18132 | 0.15 | 0.18132 | 0.15 | 0.1 | 0.84 | 0.56 | 99 | 99 |  | Yes
Chalk Point LLC | 1571_B_2 | 1571 | B | 2 | 1051 | Coal Steam |  | PJM_SMAC | Maryland | 24 | Prince George's | 33 | 24033 | 336 | 10051 | 1965 | 9999 | wall | dry | N | Bituminous | Wet Scrubber | 2010 | 98 | 98 | LNB + OFA | SNCR |  | 2006 | ESPC | ESPC | No |  |  |  | 0.12 | 0.24304 | 0.24304 | 0.24304 | 0.24304 | 0.34 | 0.84 | 0.56 | 99 | 99 |  | Yes
Chalk Point LLC | 1571_B_3 | 1571 | B | 3 | 1052 | O/G Steam |  | PJM_SMAC | Maryland | 24 | Prince George's | 33 | 24033 | 582 | 11325 | 1975 | 9999 |  |  | N | Distillate Fuel Oil, Residual Fuel Oil |  |  |  |  | LNB + OFA | [9 empty] | 0.92 | 0.13845 | 0.13845 | 0.13845 | 0.13845
Chalk Point LLC | 1571_B_4 | 1571 | B | 4 | 1053 | O/G Steam |  | PJM_SMAC | Maryland | 24 | Prince George's | 33 | 24033 | 582 | 10999 | 1981 | 9999 |  |  | N | Distillate Fuel Oil, Residual Fuel Oil |  |  |  |  | LNB + SOFA | [9 empty] | 0.8 | 0.13681 | 0.13681 | 0.13681 | 0.13681
Dickerson | 1572_B_1 | 1572 | B | 1 | 1057 | Coal Steam |  | PJM_SMAC | Maryland | 24 | Montgomery | 31 | 24031 | 179 | 10559 | 1959 | 9999 | tangential | dry | N | Bituminous | Wet Scrubber | 2010 | 98 | 98 | LNC2 | SNCR |  | 2009 | ESPC + B | ESPC + B | No |  |  |  | 2.8 | 0.26548 | 0.26548 | 0.24 | 0.24 | 0.3 | 0.3 | 0.56 | 99 | 99
Dickerson | 1572_B_2 | 1572 | B | 2 | 1058 | Coal Steam |  | PJM_SMAC | Maryland | 24 | Montgomery | 31 | 24031 | 179 | 10510 | 1960 | 9999 | tangential | dry | N | Bituminous | Wet Scrubber | 2010 | 98 | 98 | LNC2 | SNCR |  | 2009 | ESPC + B | ESPC + B | No |  |  |  | 2.8 | 0.27009 | 0.27009 | 0.24 | 0.24 | 0.3 | 0.3 | 0.56 | 99 | 99
Dickerson | 1572_B_3 | 1572 | B | 3 | 1059 | Coal Steam |  | PJM_SMAC | Maryland | 24 | Montgomery | 31 | 24031 | 179 | 10538 | 1962 | 9999 | tangential | dry | N | Bituminous | Wet Scrubber | 2010 | 98 | 98 | LNC2 | SNCR |  | 2009 | ESPC + B | ESPC + B | No |  |  |  | 2.8 | 0.2651 | 0.2651 | 0.24 | 0.24 | 0.3 | 0.3 | 0.56 | 99 | 99 |  | Yes
Morgantown Generating Plant | 1573_B_1 | 1573 | B | 1 | 1065 | Coal Steam |  | PJM_SMAC | Maryland | 24 | Charles | 17 | 24017 | 610 | 9471 | 1970 | 9999 | tangential | dry | N | Bituminous | Wet Scrubber | 2009 | 98 | 98 | LNC3 | SCR | 2007 |  | ESPC | ESPC + B | Yes |  |  |  | 0.14 | 0.038477 | 0.038477 | 0.038477 | 0.038477 | 0.1 | 0.3 | 0.56 | 99 | 99 |  | Yes
Morgantown Generating Plant | 1573_B_2 | 1573 | B | 2 | 1066 | Coal Steam |  | PJM_SMAC | Maryland | 24 | Charles | 17 | 24017 | 619 | 9419 | 1971 | 9999 | tangential | dry | N | Bituminous | Wet Scrubber | 2009 | 98 | 98 | LNC3 | SCR | 2008 |  | ESPC | ESPC + B | Yes |  |  |  | 0.14 | 0.032904 | 0.032904 | 0.032904 | 0.032904 | 0.1 | 0.3 | 0.56 | 99 | 99 |  | Yes
Mystic Generating Station | 1588_B_7 | 1588 | B | 7 | 1083 | O/G Steam |  | NENGREST | Massachusetts | 25 | Suffolk | 25 | 25025 | 578 | 12323 | 1975 | 9999 |  |  | N | Natural Gas, Residual Fuel Oil |  |  |  |  | BF + LNB | [9 empty] | 1.1 | 0.10941 | 0.10941 | 0.10941 | 0.10941
Canal | 1599_B_1 | 1599 | B | 1 | 1102 | O/G Steam |  | NENGREST | Massachusetts | 25 | Barnstable | 1 | 25001 | 566 | 10707 | 1968 | 9999 |  |  | N | Residual Fuel Oil |  |  | 62.5 |  | FR + LNBO | SCR | [8 empty] | 1.21 | 0.080759 | 0.080759 | 0.080759 | 0.080759
Apache Station | 160_B_2 | 160 | B | 2 | 93 | Coal Steam |  | WECC_AZ | Arizona | 4 | Cochise | 3 | 04003 | 175 | 10828 | 1979 | 9999 | wall | dry | N | Bituminous, Subbituminous | Wet Scrubber | 1979 | 85 | 90 | OFA |  |  |  | ESPH | ESPH | No | ACI | 2011 | 90 | 0.8 | 0.36324 | 0.36324 | 0.20675 | 0.20675 | 0.1 | 0.1 | 0.1 | 90 | 99 |  | Yes
Apache Station | 160_B_3 | 160 | B | 3 | 94 | Coal Steam |  | WECC_AZ | Arizona | 4 | Cochise | 3 | 04003 | 175 | 10703 | 1979 | 9999 | wall | dry | N | Bituminous, Subbituminous | Wet Scrubber | 1979 | 85 | 90 | OFA |  |  |  | ESPH | ESPH | No | ACI | 2011 | 90 | 0.8 | 0.4458 | 0.4458 | 0.22618 | 0.22618 | 0.1 | 0.1 | 0.1 | 90 | 99 |  | Yes
Brayton Point | 1619_B_1 | 1619 | B | 1 | 1122 | Coal Steam |  | NENGREST | Massachusetts | 25 | Bristol | 5 | 25005 | 244 | 9767 | 1963 | 2016 | tangential | dry | N | Bituminous | Dry Scrubber | 2008 | 90 | 90 | LNC3 | SCR | 2006 |  | ESPC + B | ESPC + B | No | ACI | 2008 | 95 | 2.46 | 0.08 | 0.08 | 0.08 | 0.08 | 0.05 | 0.05 | 0.05 | 95 | 99 |  | Yes
Brayton Point | 1619_B_2 | 1619 | B | 2 | 1123 | Coal Steam |  | NENGREST | Massachusetts | 25 | Bristol | 5 | 25005 | 244 | 9667 | 1964 | 2016 | tangential | dry | N | Bituminous | Dry Scrubber | 2008 | 90 | 90 | LNC3 |  |  |  | ESPC + B | ESPC + B | No | ACI | 2008 | 95 | 2.46 | 0.25431 | 0.25431 | 0.25431 | 0.25431 | 0.05 | 0.05 | 0.05 | 95 | 99 |  | Yes
Brayton Point | 1619_B_4 | 1619 | B | 4 | 1125 | O/G Steam |  | NENGREST | Massachusetts | 25 | Bristol | 5 | 25005 | 435 | 9816 | 1974 | 2016 |  |  | N | Natural Gas, Residual Fuel Oil |  |  |  |  | FR + LNB | [9 empty] | 2.42 | 0.15545 | 0.15545 | 0.15545 | 0.15545
NAEA Energy Massachusetts LLC | 1642_B_3 | 1642 | B | 3 | 1138 | O/G Steam |  | NENGREST | Massachusetts | 25 | Hampden | 13 | 25013 | 101 | 12349 | 1957 | 9999 |  |  | N | Natural Gas, Residual Fuel Oil |  |  |  |  | LA + OFA | [9 empty] | 2.4 | 0.10949 | 0.10949 | 0.10949 | 0.10949
GRDA | 165_B_1 | 165 | B | 1 | 95 | Coal Steam |  | SPP_WEST | Oklahoma | 40 | Mayes | 97 | 40097 | 490 | 10998 | 1982 | 9999 | wall | dry | N | Bituminous, Subbituminous |  |  |  |  | OFA |  |  |  | ESPC | ESPC | No |  |  |  | 1.2 | 0.37972 | 0.37972 | 0.21144 | 0.21144 | 0.64 | 0.97 | 1
GRDA | 165_B_2 | 165 | B | 2 | 96 | Coal Steam |  | SPP_WEST | Oklahoma | 40 | Mayes | 97 | 40097 | 520 | 10985 | 1986 | 9999 | wall | dry | N | Bituminous, Subbituminous | Dry Scrubber | 1986 | 85 | 90 | LNBO |  |  |  | ESPC | ESPC | No |  |  |  | 0.6 | 0.36001 | 0.36001 | 0.36001 | 0.36001 | 0.64 | 0.65 | 1 | 90 | 99
Cecil Lynch | 167_B_2 | 167 | B | 2 | 98 | O/G Steam |  | S_D_N_AR | Arkansas | 5 | Pulaski | 119 | 05119 | 60 | 14500 | 1949 | 9999 |  |  | N | Natural Gas | [15 empty] | 0.28498 | 0.28498 | 0.28498 | 0.28498
Cecil Lynch | 167_B_3 | 167 | B | 3 | 99 | O/G Steam |  | S_D_N_AR | Arkansas | 5 | Pulaski | 119 | 05119 | 110 | 14500 | 1954 | 9999 |  |  | N | Natural Gas | [15 empty] | 0.28558 | 0.28558 | 0.28558 | 0.28558
Hamilton Moses | 168_B_1 | 168 | B | 1 | 100 | O/G Steam |  | S_D_N_AR | Arkansas | 5 | St. Francis | 123 | 05123 | 67 | 14500 | 1951 | 9999 |  |  | N | Natural Gas, Residual Fuel Oil | [14 empty] | 3.6824 | 0.611 | 0.611 | 0.611 | 0.611
Hamilton Moses | 168_B_2 | 168 | B | 2 | 101 | O/G Steam |  | S_D_N_AR | Arkansas | 5 | St. Francis | 123 | 05123 | 67 | 14500 | 1951 | 9999 |  |  | N | Natural Gas, Residual Fuel Oil | [14 empty] | 3.6824 | 0.62 | 0.62 | 0.62 | 0.62
Cleary Flood | 1682_B_8 | 1682 | B | 8 | 1142 | O/G Steam |  | NENGREST | Massachusetts | 25 | Bristol | 5 | 25005 | 26 | 14500 | 1966 | 9999 |  |  | N | Residual Fuel Oil |  |  |  |  | LNB | [9 empty] | 1.21 | 0.26332 | 0.26332 | 0.26332 | 0.26332
Harvey Couch | 169_B_2 | 169 | B | 2 | 103 | O/G Steam |  | S_D_REST | Arkansas | 5 | Lafayette | 73 | 05073 | 123 | 14500 | 1954 | 9999 |  |  | N | Natural Gas | [15 empty] | 0.1497 | 0.1497 | 0.1497 | 0.1497
Lake Catherine | 170_B_1 | 170 | B | 1 | 104 | O/G Steam |  | S_D_REST | Arkansas | 5 | Hot Spring | 59 | 05059 | 47 | 8300 | 1950 | 9999 |  |  | N | Natural Gas | [15 empty] | 0.44614 | 0.44614 | 0.44614 | 0.44614
Lake Catherine | 170_B_2 | 170 | B | 2 | 105 | O/G Steam |  | S_D_REST | Arkansas | 5 | Hot Spring | 59 | 05059 | 45 | 8300 | 1950 | 9999 |  |  | N | Natural Gas | [15 empty] | 1.0762 | 1.0762 | 1.0762 | 1.0762
Lake Catherine | 170_B_3 | 170 | B | 3 | 106 | O/G Steam |  | S_D_REST | Arkansas | 5 | Hot Spring | 59 | 05059 | 96 | 14500 | 1953 | 9999 |  |  | N | Natural Gas | [15 empty] | 0.48205 | 0.48205 | 0.48205 | 0.48205
Lake Catherine | 170_B_4 | 170 | B | 4 | 107 | O/G Steam |  | S_D_REST | Arkansas | 5 | Hot Spring | 59 | 05059 | 524 | 12501 | 1970 | 9999 |  |  | N | Natural Gas | [15 empty] | 0.19366 | 0.19366 | 0.19366 | 0.19366
Dan E Karn | 1702_B_1 | 1702 | B | 1 | 1153 | Coal Steam |  | MIS_LMI | Michigan | 26 | Bay | 17 | 26017 | 255 | 10616 | 1959 | 9999 | tangential | dry | N | Bituminous, Subbituminous | Dry Scrubber | 2015 | 92.51 | 92.51 |  | SCR | 2004 |  | B | B |  |  |  |  | 1.67 | 0.10769 | 0.10769 | 0.10769 | 0.10769 | 0.05 | 0.75 | 1 | 97.51 | 99
Dan E Karn | 1702_B_2 | 1702 | B | 2 | 1154 | Coal Steam |  | MIS_LMI | Michigan | 26 | Bay | 17 | 26017 | 260 | 10580 | 1961 | 9999 | wall | dry | N | Bituminous, Subbituminous | Dry Scrubber | 2015 | 92.51 | 92.51 | LNBO | SCR | 1998 |  | B | B |  |  |  |  | 1.67 | 0.073592 | 0.073592 | 0.073592 | 0.073592 | 0.05 | 0.75 | 1 | 97.51 | 99
Dan E Karn | 1702_B_3 | 1702 | B | 3 | 1155 | O/G Steam |  | MIS_LMI | Michigan | 26 | Bay | 17 | 26017 | 638 | 13839 | 1974 | 9999 |  |  | N | Natural Gas, Residual Fuel Oil |  |  |  |  | LNB | [9 empty] | 1.11 | 0.15471 | 0.15471 | 0.15471 | 0.15471
Dan E Karn | 1702_B_4 | 1702 | B | 4 | 1156 | O/G Steam |  | MIS_LMI | Michigan | 26 | Bay | 17 | 26017 | 638 | 14500 | 1977 | 9999 |  |  | N | Natural Gas, Residual Fuel Oil |  |  |  |  | LNB | [9 empty] | 1.11 | 0.1424 | 0.1424 | 0.1424 | 0.1424
J H Campbell | 1710_B_1 | 1710 | B | 1 | 1157 | Coal Steam |  | MIS_LMI | Michigan | 26 | Ottawa | 139 | 26139 | 260 | 9859 | 1962 | 9999 | tangential | dry | N | Bituminous, Subbituminous |  |  |  |  | LNC3 |  |  |  | ESPC | ESPC | Yes |  |  |  | 1.67 | 0.20669 | 0.20669 | 0.20669 | 0.20669 | 0.64 | 0.97 | 1 |  |  |  | Yes
J H Campbell | 1710_B_2 | 1710 | B | 2 | 1158 | Coal Steam |  | MIS_LMI | Michigan | 26 | Ottawa | 139 | 26139 | 351 | 9891 | 1967 | 9999 | wall | dry | N | Bituminous, Subbituminous |  |  |  |  | LNBO | SCR | 2013 |  | ESPC + B | ESPC + B | Yes |  |  |  | 1.67 | 0.28945 | 0.07 | 0.28945 | 0.07 | 0.2 | 0.75 | 1 |  |  |  | Yes
J H Campbell | 1710_B_3 | 1710 | B | 3 | 1159 | Coal Steam |  | MIS_LMI | Michigan | 26 | Ottawa | 139 | 26139 | 825 | 9806 | 1980 | 9999 | wall | dry | N | Bituminous, Subbituminous | Dry Scrubber | 2015 | 92.51 | 92.51 | LNBO | SCR | 2007 |  | ESPC | ESPC | Yes |  |  |  | 1.2 | 0.11354 | 0.11354 | 0.11354 | 0.11354 | 0.64 | 0.65 | 1 | 97.51 | 99 |  | Yes
Robert E Ritchie | 173_B_1 | 173 | B | 1 | 108 | O/G Steam |  | S_D_N_AR | Arkansas | 5 | Phillips | 107 | 05107 | 300 | 10896 | 1961 | 9999 |  |  | N | Natural Gas | [15 empty] | 0.28498 | 0.28498 | 0.28498 | 0.28498
Robert E Ritchie | 173_B_2 | 173 | B | 2 | 109 | O/G Steam |  | S_D_N_AR | Arkansas | 5 | Phillips | 107 | 05107 | 544 | 14500 | 1968 | 9999 |  |  | N | Natural Gas | [15 empty] | 0.28498 | 0.28498 | 0.28498 | 0.28498
Monroe | 1733_B_1 | 1733 | B | 1 | 1182 | Coal Steam |  | MIS_LMI | Michigan | 26 | Monroe | 115 | 26115 | 668 | 9683 | 1972 | 9999 | cell | dry | N | Bituminous, Subbituminous | Wet Scrubber | 2013 | 97.28 | 97.28 | LNCB | SCR | 2003 |  | ESPC | ESPC | Yes |  |  |  | 1.6 | 0.27079 | 0.07 | 0.27079 | 0.07 | 0.1 | 0.84 | 0.56 | 99 | 99 |  | Yes
Monroe | 1733_B_2 | 1733 | B | 2 | 1183 | Coal Steam |  | MIS_LMI | Michigan | 26 | Monroe | 115 | 26115 | 748 | 9709 | 1973 | 9999 | cell | dry | N | Bituminous, Subbituminous | Wet Scrubber | 2013 | 97.28 | 97.28 | LNCB | SCR | 2010 |  | ESPC | ESPC | Yes |  |  |  | 1.6 | 0.30719 | 0.07 | 0.30719 | 0.07 | 0.1 | 0.84 | 0.56 | 99 | 99 |  | Yes
Monroe | 1733_B_3 | 1733 | B | 3 | 1184 | Coal Steam |  | MIS_LMI | Michigan | 26 | Monroe | 115 | 26115 | 752 | 9658 | 1973 | 9999 | cell | dry | N | Bituminous, Subbituminous | Wet Scrubber | 2008 | 97 | 97 | LNCB | SCR | 2000 |  | ESPC | ESPC | Yes |  |  |  | 1.6 | 0.060394 | 0.060394 | 0.060394 | 0.060394 | 0.1 | 0.84 | 0.56 | 99 | 99 |  | Yes
Monroe | 1733_B_4 | 1733 | B | 4 | 1185 | Coal Steam |  | MIS_LMI | Michigan | 26 | Monroe | 115 | 26115 | 762 | 9759 | 1974 | 9999 | cell | dry | N | Bituminous, Subbituminous | Wet Scrubber | 2010 | 97 | 97 | LNCB | SCR | 2003 |  | ESPC | ESPC | Yes |  |  |  | 1.6 | 0.082359 | 0.082359 | 0.082359 | 0.082359 | 0.1 | 0.84 | 0.56 | 99 | 99 |  | Yes
River Rouge | 1740_B_1 | 1740 | B | 1 | 1186 | O/G Steam |  | MIS_LMI | Michigan | 26 | Wayne | 163 | 26163 | 234 | 10896 | 1956 | 9999 |  |  | N | Natural Gas |  |  |  |  | FR + LNB | [9 empty] | 2 | 0.13762 | 0.13762 | 0.13762 | 0.13762
River Rouge | 1740_B_2 | 1740 | B | 2 | 1187 | Coal Steam |  | MIS_LMI | Michigan | 26 | Wayne | 163 | 26163 | 251 | 9828 | 1957 | 9999 | tangential | dry | N | Bituminous, Subbituminous |  |  |  |  | LNB + OFA |  |  |  | ESPC | ESPC | No |  |  |  | 1.67 | 0.22175 | 0.22175 | 0.14743 | 0.14743 | 0.64 | 0.97 | 1
River Rouge | 1740_B_3 | 1740 | B | 3 | 1188 | Coal Steam |  | MIS_LMI | Michigan | 26 | Wayne | 163 | 26163 | 276 | 9969 | 1958 | 9999 | wall | dry | N | Bituminous, Subbituminous |  |  |  |  | LNB |  |  |  | ESPC | ESPC | No |  |  |  | 1.67 | 0.30396 | 0.30396 | 0.22574 | 0.22574 | 0.64 | 0.97 | 1
St Clair | 1743_B_1 | 1743 | B | 1 | 1189 | Coal Steam |  | MIS_LMI | Michigan | 26 | st. Clair | 147 | 26147 | 152 | 11087 | 1953 | 9999 | wall | dry | N | Bituminous, Subbituminous |  |  |  |  | LNCB |  |  |  | ESPC | ESPC + B | No |  |  |  | 1.67 | 0.28556 | 0.28556 | 0.28556 | 0.28556 | 0.2 | 0.75 | 1
St Clair | 1743_B_2 | 1743 | B | 2 | 1190 | Coal Steam |  | MIS_LMI | Michigan | 26 | st. Clair | 147 | 26147 | 153 | 11120 | 1953 | 9999 | wall | dry | N | Bituminous, Subbituminous |  |  |  |  | LNCB |  |  |  | ESPC | ESPC | No |  |  |  | 1.67 | 0.37661 | 0.37661 | 0.37661 | 0.37661 | 0.64 | 0.97 | 1
St Clair | 1743_B_3 | 1743 | B | 3 | 1191 | Coal Steam |  | MIS_LMI | Michigan | 26 | st. Clair | 147 | 26147 | 165 | 11091 | 1954 | 9999 | wall | dry | N | Bituminous, Subbituminous |  |  |  |  | LNCB |  |  |  | ESPC | ESPC | No |  |  |  | 1.67 | 0.40738 | 0.40738 | 0.40738 | 0.40738 | 0.64 | 0.97 | 1
St Clair | 1743_B_4 | 1743 | B | 4 | 1192 | Coal Steam |  | MIS_LMI | Michigan | 26 | st. Clair | 147 | 26147 | 147 | 11058 | 1954 | 9999 | wall | dry | N | Bituminous, Subbituminous |  |  |  |  | LNCB |  |  |  | ESPC | ESPC | No |  |  |  | 1.67 | 0.33822 | 0.33822 | 0.33822 | 0.33822 | 0.64 | 0.97 | 1
St Clair | 1743_B_6 | 1743 | B | 6 | 1194 | Coal Steam |  | MIS_LMI | Michigan | 26 | st. Clair | 147 | 26147 | 307 | 11097 | 1961 | 9999 | tangential | dry | N | Bituminous, Subbituminous |  |  |  |  | LNC2 |  |  |  | ESPC | ESPC | No |  |  |  | 1.67 | 0.16661 | 0.16661 | 0.1346 | 0.1346 | 0.64 | 0.97 | 1
St Clair | 1743_B_7 | 1743 | B | 7 | 1195 | Coal Steam |  | MIS_LMI | Michigan | 26 | st. Clair | 147 | 26147 | 450 | 10527 | 1969 | 9999 | tangential | dry | N | Bituminous, Subbituminous |  |  |  |  | LNC2 |  |  |  | ESPC | ESPC | No |  |  |  | 1.67 | 0.1896 | 0.1896 | 0.14684 | 0.14684 | 0.64 | 0.97 | 1 |  |  |  | Yes
Trenton Channel | 1745_B_16 | 1745 | B | 16 | 1196 | Coal Steam |  | MIS_LMI | Michigan | 26 | Wayne | 163 | 26163 | 47 | 11530 | 1949 | 9999 | tangential | dry | N | Bituminous, Subbituminous |  |  |  |  | LNB + OFA |  |  |  | ESPC | ESPC | Yes |  |  |  | 1.66 | 0.55208 | 0.55208 | 0.36258 | 0.36258 | 0.64 | 0.97 | 1
Trenton Channel | 1745_B_17 | 1745 | B | 17 | 1197 | Coal Steam |  | MIS_LMI | Michigan | 26 | Wayne | 163 | 26163 | 47 | 11530 | 1949 | 9999 | tangential | dry | N | Bituminous, Subbituminous |  |  |  |  | LNB + OFA |  |  |  | ESPC | ESPC | Yes |  |  |  | 1.66 | 0.5795 | 0.5795 | 0.38059 | 0.38059 | 0.64 | 0.97 | 1
Trenton Channel | 1745_B_18 | 1745 | B | 18 | 1198 | Coal Steam |  | MIS_LMI | Michigan | 26 | Wayne | 163 | 26163 | 47 | 11530 | 1949 | 9999 | tangential | dry | N | Bituminous, Subbituminous |  |  |  |  | LNB + OFA |  |  |  | ESPC | ESPC | Yes |  |  |  | 1.66 | 0.57266 | 0.57266 | 0.37609 | 0.37609 | 0.64 | 0.97 | 1
Trenton Channel | 1745_B_19 | 1745 | B | 19 | 1199 | Coal Steam |  | MIS_LMI | Michigan | 26 | Wayne | 163 | 26163 | 47 | 11530 | 1950 | 9999 | tangential | dry | N | Bituminous, Subbituminous |  |  |  |  | LNB + OFA |  |  |  | ESPC | ESPC | Yes |  |  |  | 1.66 | 0.55202 | 0.55202 | 0.36254 | 0.36254 | 0.64 | 0.97 | 1
Trenton Channel | 1745_B_9A | 1745 | B | 9A | 1200 | Coal Steam |  | MIS_LMI | Michigan | 26 | Wayne | 163 | 26163 | 524 | 10498 | 1968 | 9999 | tangential | dry | N | Bituminous, Subbituminous |  |  |  |  | LNC2 |  |  |  | ESPC | ESPC | Yes |  |  |  | 1.66 | 0.18233 | 0.18233 | 0.1439 | 0.1439 | 0.64 | 0.97 | 1 |  |  |  | Yes
Presque Isle | 1769_B_5 | 1769 | B | 5 | 1205 | Coal Steam |  | MIS_WUMS | Michigan | 26 | Marquette | 103 | 26103 | 88 | 11649 | 1974 | 2017 | wall | dry | N | Bituminous |  |  |  |  | LNB |  |  |  | ESPC + B | ESPC + B | Yes |  |  |  | 1.67 | 0.33735 | 0.33735 | 0.32 | 0.32 | 0.2 | 0.75 | 1 |  |  |  | Yes
Presque Isle | 1769_B_6 | 1769 | B | 6 | 1206 | Coal Steam |  | MIS_WUMS | Michigan | 26 | Marquette | 103 | 26103 | 88 | 11648 | 1975 | 2017 | wall | dry | N | Bituminous |  |  |  |  | LNB |  |  |  | ESPC + B | ESPC + B | Yes |  |  |  | 1.67 | 0.34889 | 0.34889 | 0.32 | 0.32 | 0.2 | 0.75 | 1 |  |  |  | Yes
Presque Isle | 1769_B_7 | 1769 | B | 7 | 1207 | Coal Steam |  | MIS_WUMS | Michigan | 26 | Marquette | 103 | 26103 | 85 | 11961 | 1978 | 2017 | wall | dry | N | Subbituminous |  |  |  |  | LNB |  |  |  | ESPH + B | ESPH + B | No | ACI | 2006 | 90 | 1.2 | 0.3834 | 0.3834 | 0.2484 | 0.2484 | 0.1 | 0.1 | 0.1 |  |  |  | Yes
Presque Isle | 1769_B_8 | 1769 | B | 8 | 1208 | Coal Steam |  | MIS_WUMS | Michigan | 26 | Marquette | 103 | 26103 | 85 | 11931 | 1978 | 2017 | wall | dry | N | Subbituminous |  |  |  |  | LNB |  |  |  | ESPH + B | ESPH + B | No | ACI | 2006 | 90 | 1.2 | 0.3757 | 0.3757 | 0.24341 | 0.24341 | 0.1 | 0.1 | 0.1 |  |  |  | Yes
Presque Isle | 1769_B_9 | 1769 | B | 9 | 1209 | Coal Steam |  | MIS_WUMS | Michigan | 26 | Marquette | 103 | 26103 | 85 | 11986 | 1979 | 2017 | wall | dry | N | Subbituminous |  |  |  |  | LNB |  |  |  | ESPH + B | ESPH + B | No | ACI | 2006 | 90 | 1.2 | 0.37969 | 0.37969 | 0.246 | 0.246 | 0.1 | 0.1 | 0.1 |  |  |  | Yes
Escanaba | 1771_B_1 | 1771 | B | 1 |  | Coal Steam |  | MIS_WUMS | Michigan | 26 | Delta | 41 | 26041 | 13 | 14500 | 1958 | 9999 |  |  | N | Bituminous | [8 empty] | ESPH | ESPH | No |  |  |  | 2.5 | 0.44513 | 0.44513 | 0.44513 | 0.44513 | 0.9 | 0.94 | 1
Escanaba | 1771_B_2 | 1771 | B | 2 |  | Coal Steam |  | MIS_WUMS | Michigan | 26 | Delta | 41 | 26041 | 13 | 14500 | 1958 | 9999 |  |  | N | Bituminous | [8 empty] | ESPH | ESPH | No |  |  |  | 2.5 | 0.44513 | 0.44513 | 0.44513 | 0.44513 | 0.9 | 0.94 | 1
John H Warden | 1772_B_1 | 1772 | B | 1 |  | Biomass |  | MIS_WUMS | Michigan | 26 | Baraga | 13 | 26013 | 17.7 | 20529 | 1959 | 9999 |  |  | N | Biomass | [14 empty] | 1.67 | 0.22926 | 0.22926 | 0.22926 | 0.22926
Mistersky | 1822_B_7 | 1822 | B | 7 | 1212 | O/G Steam |  | MIS_LMI | Michigan | 26 | Wayne | 163 | 26163 | 60 | 13240 | 1979 | 9999 |  |  | Y | Natural Gas |  |  |  |  | OFA | [9 empty] | 1.4 | 0.13762 | 0.13762 | 0.13762 | 0.13762
J B Sims | 1825_B_3 | 1825 | B | 3 | 1213 | Coal Steam |  | MIS_LMI | Michigan | 26 | Ottawa | 139 | 26139 | 73 | 12442 | 1983 | 9999 | wall | dry | N | Bituminous | Wet Scrubber | 1983 | 90 | 90 | AA + LNB | SNCR |  | 2010 | ESPC | ESPC | No |  |  |  | 1.67 | 0.24037 | 0.24037 | 0.24037 | 0.24037 | 0.34 | 0.84 | 0.56 | 95 | 99
James De Young | 1830_B_3 | 1830 | B | 3 |  | Coal Steam |  | MIS_LMI | Michigan | 26 | Ottawa | 139 | 26139 | 10.5 | 13813 | 1951 | 9999 |  |  | N | Bituminous | [8 empty] | ESPC | ESPC | No |  |  |  | 1.67 | 0.44513 | 0.44513 | 0.44513 | 0.44513 | 0.64 | 0.97 | 1
James De Young | 1830_B_4 | 1830 | B | 4 |  | Coal Steam |  | MIS_LMI | Michigan | 26 | Ottawa | 139 | 26139 | 20.5 | 13285 | 1962 | 9999 |  |  | N | Bituminous | [8 empty] | ESPC | ESPC | No |  |  |  | 1.67 | 0.44513 | 0.44513 | 0.44513 | 0.44513 | 0.64 | 0.97 | 1 |  |  |  | Yes
James De Young | 1830_B_5 | 1830 | B | 5 | 1214 | Coal Steam |  | MIS_LMI | Michigan | 26 | Ottawa | 139 | 26139 | 27 | 13634 | 1969 | 9999 | wall | dry | N | Bituminous |  |  |  |  | LNB |  |  |  | ESPC | ESPC | No |  |  |  | 1.67 | 0.40217 | 0.40217 | 0.32 | 0.32 | 0.64 | 0.97 | 1 |  |  |  | Yes
Eckert Station | 1831_B_1 | 1831 | B | 1 | 1215 | Coal Steam |  | MIS_LMI | Michigan | 26 | Ingham | 65 | 26065 | 35 | 12697 | 1954 | 9999 | wall | dry | N | Bituminous, Subbituminous |  |  |  |  | LNB + SOFA |  |  |  | ESPC | ESPC + B | No |  |  |  | 1.67 | 0.24639 | 0.24639 | 0.24639 | 0.24639 | 0.2 | 0.75 | 1
Eckert Station | 1831_B_2 | 1831 | B | 2 | 1216 | Coal Steam |  | MIS_LMI | Michigan | 26 | Ingham | 65 | 26065 | 36 | 12825 | 1958 | 9999 | tangential | dry | N | Bituminous, Subbituminous | [8 empty] | ESPC | ESPC | No |  |  |  | 1.67 | 0.26756 | 0.26756 | 0.12259 | 0.12259 | 0.64 | 0.97 | 1
Eckert Station | 1831_B_3 | 1831 | B | 3 | 1217 | Coal Steam |  | MIS_LMI | Michigan | 26 | Ingham | 65 | 26065 | 34 | 12578 | 1961 | 9999 | tangential | dry | N | Bituminous, Subbituminous |  |  |  |  | LNB + SOFA |  |  |  | ESPC | ESPC + B | No |  |  |  | 1.67 | 0.16717 | 0.16717 | 0.16717 | 0.16717 | 0.2 | 0.75 | 1
Eckert Station | 1831_B_4 | 1831 | B | 4 | 1218 | Coal Steam |  | MIS_LMI | Michigan | 26 | Ingham | 65 | 26065 | 67 | 12193 | 1964 | 9999 | wall | dry | N | Bituminous, Subbituminous |  |  |  |  | LNB + SOFA |  |  |  | ESPC | ESPC | No |  |  |  | 1.67 | 0.22522 | 0.22522 | 0.22522 | 0.22522 | 0.64 | 0.97 | 1 |  |  |  | Yes
Eckert Station | 1831_B_5 | 1831 | B | 5 | 1219 | Coal Steam |  | MIS_LMI | Michigan | 26 | Ingham | 65 | 26065 | 65 | 12183 | 1968 | 9999 | wall | dry | N | Bituminous, Subbituminous |  |  |  |  | LNB + SOFA |  |  |  | ESPC | ESPC | No |  |  |  | 1.67 | 0.22213 | 0.22213 | 0.22213 | 0.22213 | 0.64 | 0.97 | 1 |  |  |  | Yes
Eckert Station | 1831_B_6 | 1831 | B | 6 | 1220 | Coal Steam |  | MIS_LMI | Michigan | 26 | Ingham | 65 | 26065 | 64 | 12437 | 1970 | 9999 | wall | dry | N | Bituminous, Subbituminous |  |  |  |  | LNB + SOFA |  |  |  | ESPC | ESPC | No |  |  |  | 1.67 | 0.2189 | 0.2189 | 0.2189 | 0.2189 | 0.64 | 0.97 | 1 |  |  |  | Yes
Erickson Station | 1832_B_1 | 1832 | B | 1 | 1221 | Coal Steam |  | MIS_LMI | Michigan | 26 | Eaton | 45 | 26045 | 151 | 10217 | 1973 | 9999 | wall | dry | N | Bituminous, Subbituminous |  |  |  |  | LNBO |  |  |  | ESPC | ESPC | No |  |  |  | 1.67 | 0.23789 | 0.23789 | 0.23789 | 0.23789 | 0.64 | 0.97 | 1 |  |  |  | Yes
Shiras | 1843_B_1 | 1843 | B | 1 |  | Coal Steam |  | MIS_WUMS | Michigan | 26 | Marquette | 103 | 26103 | 11.6 | 14500 | 1967 | 9999 |  |  | N | Bituminous | [14 empty] | 1.4686 | 0.44513 | 0.44513 | 0.44513 | 0.44513 | 1 | 1 | 1
Shiras | 1843_B_2 | 1843 | B | 2 |  | Coal Steam |  | MIS_WUMS | Michigan | 26 | Marquette | 103 | 26103 | 19.5 | 13438 | 1972 | 9999 |  |  | N | Bituminous, Subbituminous | [8 empty] | B | B |  |  |  |  | 1.67 | 0.44513 | 0.44513 | 0.44513 | 0.44513 | 0.11 | 0.27 | 1 |  |  |  | Yes
Shiras | 1843_B_3 | 1843 | B | 3 | 1222 | Coal Steam |  | MIS_WUMS | Michigan | 26 | Marquette | 103 | 26103 | 41 | 12827 | 1983 | 9999 | tangential | dry | N | Bituminous, Subbituminous | Dry Scrubber | 1983 | 80 | 90 | LNB + OFA | SNCR |  | 2015 | B | B |  |  |  |  | 1.67 | 0.15304 | 0.15304 | 0.12 | 0.12 | 0.05 | 0.75 | 1 | 85 | 99
Wyandotte | 1866_B_5 | 1866 | B | 5 | 1223 | Coal Steam |  | MIS_LMI | Michigan | 26 | Wayne | 163 | 26163 | 24 | 14500 | 1948 | 9999 | stoker/SPR | dry | N | Bituminous |  |  |  |  | LNB | [9 empty] | 1.67 | 0.098182 | 0.098182 | 0.098182 | 0.098182 | 1 | 1 | 1
Wyandotte | 1866_B_7 | 1866 | B | 7 | 1224 | Coal Steam |  | MIS_LMI | Michigan | 26 | Wayne | 163 | 26163 | 24 | 14500 | 1948 | 9999 | wall | dry | N | Bituminous |  |  |  |  | LNB |  |  |  | ESPH | ESPH | No |  |  |  | 1.67 | 0.20171 | 0.20171 | 0.20171 | 0.20171 | 0.9 | 0.94 | 1
Wyandotte | 1866_B_8 | 1866 | B | 8 | 1225 | Coal Steam |  | MIS_LMI | Michigan | 26 | Wayne | 163 | 26163 | 24 | 14500 | 1948 | 9999 | FBC | dry | N | Bituminous | Reagent Injection |  | 91.6 | 91.6 | CM |  |  |  | B | B |  |  |  |  | 1.67 | 0.22042 | 0.22042 | 0.22042 | 0.22042 | 0.05 | 0.43 | 0.43 | 95 | 95
Fox Lake | 1888_B_3 | 1888 | B | 3 | 1228 | O/G Steam |  | MIS_IA | Minnesota | 27 | Martin | 91 | 27091 | 84 | 12404 | 1962 | 9999 |  |  | N | Natural Gas, Residual Fuel Oil | [14 empty] | 4 | 0.21284 | 0.21284 | 0.21284 | 0.21284
Syl Laskin | 1891_B_1 | 1891 | B | 1 | 1229 | Coal Steam |  | MIS_MNWI | Minnesota | 27 | st. Louis | 137 | 27137 | 55 | 12783 | 1953 | 9999 | tangential | wet | N | Bituminous, Subbituminous |  |  | 45 | 45 | LNBO |  |  |  | WS | B + WS |  |  |  |  | 2.04 | 0.18087 | 0.18087 | 0.13362 | 0.13362 | 0.11 | 0.27 | 1 | 50 | 50
Syl Laskin | 1891_B_2 | 1891 | B | 2 | 1230 | Coal Steam |  | MIS_MNWI | Minnesota | 27 | st. Louis | 137 | 27137 | 51 | 12875 | 1953 | 9999 | tangential | wet | N | Bituminous, Subbituminous |  |  | 45 | 45 | LNBO |  |  |  | WS | B + WS |  |  |  |  | 2.04 | 0.18326 | 0.18326 | 0.13496 | 0.13496 | 0.11 | 0.27 | 1 | 50 | 50
Clay Boswell | 1893_B_1 | 1893 | B | 1 | 1231 | Coal Steam |  | MIS_MNWI | Minnesota | 27 | Itasca | 61 | 27061 | 68 | 10689 | 1958 | 9999 | wall | dry | N | Subbituminous |  |  |  |  | LNB + OFA | SNCR |  | 2005 | B | B |  |  |  |  | 4 | 0.22265 | 0.22265 | 0.22265 | 0.22265 | 0.11 | 0.27 | 1
Clay Boswell | 1893_B_2 | 1893 | B | 2 | 1232 | Coal Steam |  | MIS_MNWI | Minnesota | 27 | Itasca | 61 | 27061 | 67 | 10627 | 1960 | 9999 | wall | dry | N | Subbituminous |  |  |  |  | LNB + OFA | SNCR |  | 2005 | B | B |  |  |  |  | 4 | 0.22647 | 0.22647 | 0.22647 | 0.22647 | 0.11 | 0.27 | 1
Clay Boswell | 1893_B_3 | 1893 | B | 3 | 1233 | Coal Steam |  | MIS_MNWI | Minnesota | 27 | Itasca | 61 | 27061 | 360 | 10572 | 1973 | 9999 | tangential | dry | N | Subbituminous | Wet Scrubber | 1973 | 98 | 98 | LNC2 + NH3 | SCR | 2009 |  | B | B |  | ACI | 2010 | 90 | 0.09 | 0.3382 | 0.05512 | 0.3382 | 0.05512 | 0.1 | 0.1 | 0.1 | 99 | 99 |  | Yes
Clay Boswell | 1893_B_4 | 1893 | B | 4 | 1234 | Coal Steam |  | MIS_MNWI | Minnesota | 27 | Itasca | 61 | 27061 | 428 | 10919 | 1980 | 9999 | tangential | dry | N | Subbituminous | Wet Scrubber | 1980 | 83.2 | 90 | LNC3 | SNCR |  | 2005 | WS | B + WS |  |  |  |  | 0.33 | 0.3108 | 0.13386 | 0.3108 | 0.13386 | 0.1 | 0.27 | 0.56 | 88.2 | 99 |  | Yes
M L Hibbard | 1897_B_3 | 1897 | B | 3 | 1235 | Biomass |  | MIS_MNWI | Minnesota | 27 | st. Louis | 137 | 27137 | 34 | 19265 | 1988 | 9999 |  |  | Y | Biomass |  |  |  |  | OFA | [9 empty] | 1.17 | 0.30925 | 0.30925 | 0.30925 | 0.30925
M L Hibbard | 1897_B_4 | 1897 | B | 4 | 1236 | Biomass |  | MIS_MNWI | Minnesota | 27 | st. Louis | 137 | 27137 | 34 | 19265 | 1988 | 9999 |  |  | Y | Biomass |  |  |  |  | OFA | [9 empty] | 1.17 | 0.31711 | 0.31711 | 0.31711 | 0.31711
Allen S King | 1915_B_1 | 1915 | B | 1 | 1248 | Coal Steam |  | MIS_MNWI | Minnesota | 27 | Washington | 163 | 27163 | 510 | 9748 | 1968 | 9999 | cyclone | wet | N | Bituminous, Subbituminous | Dry Scrubber | 2007 | 90 | 90 | OFA | SCR | 2000 |  | B | B |  | ACI | 2010 | 90 | 0.12 | 0.082272 | 0.082272 | 0.082272 | 0.082272 | 0.1 | 0.1 | 0.1 | 95 | 99 |  | Yes
Red Wing | 1926_B_1 | 1926 | B | 1 |  | Municipal Solid Waste |  | MIS_MNWI | Minnesota | 27 | Goodhue | 49 | 27049 | 9 | 21992 | 1949 | 9999 |  |  | N | MSW | Wet Scrubber |  | 75 | 75 | [11 empty] | 0.5 | 0.5 | 0.5 | 0.5 | 0.08 | 0.08 | 0.08
Red Wing | 1926_B_2 | 1926 | B | 2 |  | Municipal Solid Waste |  | MIS_MNWI | Minnesota | 27 | Goodhue | 49 | 27049 | 9 | 21992 | 1949 | 9999 |  |  | N | MSW | Wet Scrubber |  | 75 | 75 | [11 empty] | 0.54 | 0.54 | 0.54 | 0.54 | 0.08 | 0.08 | 0.08
Wilmarth | 1934_B_1 | 1934 | B | 1 |  | Municipal Solid Waste |  | MIS_MNWI | Minnesota | 27 | Blue Earth | 13 | 27013 | 9 | 20599 | 1948 | 9999 |  |  | N | MSW | Wet Scrubber |  | 70 | 70 | [11 empty] | 0.54 | 0.54 | 0.54 | 0.54 | 0.08 | 0.08 | 0.08
Wilmarth | 1934_B_2 | 1934 | B | 2 |  | Municipal Solid Waste |  | MIS_MNWI | Minnesota | 27 | Blue Earth | 13 | 27013 | 9 | 20599 | 1948 | 9999 |  |  | N | MSW | Wet Scrubber |  | 70 | 70 | [11 empty] | 0.6 | 0.6 | 0.6 | 0.6 | 0.08 | 0.08 | 0.08
Austin DT | 1960_B_3 | 1960 | B | 3 |  | O/G Steam |  | MIS_MNWI | Minnesota | 27 | Mower | 99 | 27099 | 5.9 | 14500 | 1935 | 9999 |  |  | N | Natural Gas | [14 empty] | 4 | 0.27132 | 0.27132 | 0.27132 | 0.27132
Austin DT | 1960_B_4 | 1960 | B | 4 |  | O/G Steam |  | MIS_MNWI | Minnesota | 27 | Mower | 99 | 27099 | 5.9 | 14500 | 1935 | 9999 |  |  | N | Natural Gas | [14 empty] | 4 | 0.27132 | 0.27132 | 0.27132 | 0.27132
Austin DT | 1960_B_5 | 1960 | B | 5 |  | O/G Steam |  | MIS_MNWI | Minnesota | 27 | Mower | 99 | 27099 | 5.9 | 14500 | 1935 | 9999 |  |  | N | Natural Gas | [14 empty] | 4 | 0.27132 | 0.27132 | 0.27132 | 0.27132
Austin Northeast | 1961_B_NEPP | 1961 | B | NEPP | 1258 | Coal Steam |  | MIS_MNWI | Minnesota | 27 | MOWER | 99 | 27099 | 29 | 13843 | 1971 | 9999 | wall | dry | N | Bituminous |  |  |  |  | LNB |  |  |  | ESPC | ESPC | No |  |  |  | 4 | 0.75091 | 0.75091 | 0.49018 | 0.49018 | 0.64 | 0.97 | 1 |  |  |  | Yes
Hibbing | 1979_B_1 | 1979 | B | 1 |  | Coal Steam |  | MIS_MNWI | Minnesota | 27 | st. Louis | 137 | 27137 | 7.6 | 14500 | 1965 | 9999 |  |  | Y | Subbituminous | [8 empty] | ESPC | ESPC | No |  |  |  | 4 | 0.44513 | 0.44513 | 0.44513 | 0.44513 | 0.64 | 0.97 | 1 |  |  |  | Yes
Hibbing | 1979_B_2 | 1979 | B | 2 |  | Coal Steam |  | MIS_MNWI | Minnesota | 27 | st. Louis | 137 | 27137 | 7.6 | 14500 | 1965 | 9999 |  |  | Y | Subbituminous | [8 empty] | ESPC | ESPC | No |  |  |  | 4 | 0.44513 | 0.44513 | 0.44513 | 0.44513 | 0.64 | 0.97 | 1 |  |  |  | Yes
Hibbing | 1979_B_3 | 1979 | B | 3 |  | Coal Steam |  | MIS_MNWI | Minnesota | 27 | st. Louis | 137 | 27137 | 7.6 | 14500 | 1965 | 9999 |  |  | Y | Subbituminous | [8 empty] | ESPH | ESPH | No |  |  |  | 4 | 0.44513 | 0.44513 | 0.44513 | 0.44513 | 0.9 | 0.94 | 1 |  |  |  | Yes
Hibbing | 1979_B_4 | 1979 | B | 4 |  | Coal Steam |  | MIS_MNWI | Minnesota | 27 | st. Louis | 137 | 27137 | 7.6 | 14500 | 1965 | 9999 |  |  | Y | Subbituminous | [5 empty] | SNCR |  | 2010 | ESPH + C | ESPH + C | No |  |  |  | 3.0133 | 0.098399 | 0.098399 | 0.098399 | 0.098399 | 0.9 | 0.94 | 1
New Ulm | 2001_B_1 | 2001 | B | 1 |  | O/G Steam |  | MIS_MNWI | Minnesota | 27 | Brown | 15 | 27015 | 3.2 | 14500 | 1957 | 9999 |  |  | Y | Natural Gas | [15 empty] | 0.27132 | 0.27132 | 0.27132 | 0.27132
New Ulm | 2001_B_2 | 2001 | B | 2 |  | O/G Steam |  | MIS_MNWI | Minnesota | 27 | Brown | 15 | 27015 | 3.2 | 14500 | 1957 | 9999 |  |  | Y | Natural Gas | [15 empty] | 0.27132 | 0.27132 | 0.27132 | 0.27132
New Ulm | 2001_B_4 | 2001 | B | 4 |  | O/G Steam |  | MIS_MNWI | Minnesota | 27 | Brown | 15 | 27015 | 16.4 | 14500 | 1957 | 9999 |  |  | Y | Natural Gas | [15 empty] | 0.27132 | 0.27132 | 0.27132 | 0.27132
Owatonna | 2003_B_6 | 2003 | B | 6 |  | O/G Steam |  | MIS_MNWI | Minnesota | 27 | Steele | 147 | 27147 | 20.6 | 14500 | 1969 | 9999 |  |  | N | Natural Gas | [14 empty] | 4 | 0.27132 | 0.27132 | 0.27132 | 0.27132
Silver Lake | 2008_B_1 | 2008 | B | 1 |  | Coal Steam |  | MIS_MNWI | Minnesota | 27 | Olmsted | 109 | 27109 | 9.6 | 14500 | 1948 | 9999 |  |  | N | Bituminous, Subbituminous | [5 empty] | SNCR |  | 2015 | ESPC + C | ESPC + C | No |  |  |  | 4 | 0.098399 | 0.098399 | 0.098399 | 0.098399 | 0.64 | 0.97 | 1
Silver Lake | 2008_B_2 | 2008 | B | 2 |  | Coal Steam |  | MIS_MNWI | Minnesota | 27 | Olmsted | 109 | 27109 | 14.3 | 14500 | 1953 | 9999 |  |  | N | Bituminous, Subbituminous | [8 empty] | ESPC + C | ESPC + C | No |  |  |  | 4 | 0.44513 | 0.44513 | 0.44513 | 0.44513 | 0.64 | 0.97 | 1
Silver Lake | 2008_B_3 | 2008 | B | 3 |  | Coal Steam |  | MIS_MNWI | Minnesota | 27 | Olmsted | 109 | 27109 | 23.5 | 14500 | 1962 | 9999 |  |  | N | Bituminous, Subbituminous | [8 empty] | ESPC + C | ESPC + C | No |  |  |  | 4 | 0.44513 | 0.44513 | 0.44513 | 0.44513 | 0.64 | 0.97 | 1 |  |  |  | Yes
Silver Lake | 2008_B_4 | 2008 | B | 4 | 1278 | Coal Steam |  | MIS_MNWI | Minnesota | 27 | Olmsted | 109 | 27109 | 57 | 14500 | 1969 | 9999 | wall | dry | N | Bituminous, Subbituminous | Dry Scrubber | 2010 | 85 | 90 | LNB + OFA | SNCR |  | 2005 | B | B |  |  |  |  | 4 | 0.3323 | 0.2219 | 0.3323 | 0.2219 | 0.05 | 0.75 | 1 | 90 | 99 |  | Yes
Virginia | 2018_B_10 | 2018 | B | 10 |  | Coal Steam |  | MIS_MNWI | Minnesota | 27 | st. Louis | 137 | 27137 | 7.2 | 14500 | 1954 | 9999 |  |  | Y | Subbituminous |  |  |  |  | FR + LNB | [9 empty] | 2 | 0.37117 | 0.37117 | 0.37117 | 0.37117 | 1 | 1 | 1
Virginia | 2018_B_11 | 2018 | B | 11 |  | Coal Steam |  | MIS_MNWI | Minnesota | 27 | st. Louis | 137 | 27137 | 7.2 | 14500 | 1954 | 9999 |  |  | Y | Subbituminous | [5 empty] | SNCR |  | 2015 | [6 empty] | 3.0133 | 0.098399 | 0.098399 | 0.098399 | 0.098399 | 1 | 1 | 1
Virginia | 2018_B_7 | 2018 | B | 7 |  | Coal Steam |  | MIS_MNWI | Minnesota | 27 | st. Louis | 137 | 27137 | 7.2 | 14500 | 1954 | 9999 |  |  | Y | Subbituminous | [14 empty] | 3.0133 | 0.44513 | 0.44513 | 0.44513 | 0.44513 | 1 | 1 | 1
Virginia | 2018_B_9 | 2018 | B | 9 |  | Coal Steam |  | MIS_MNWI | Minnesota | 27 | st. Louis | 137 | 27137 | 7.2 | 14500 | 1954 | 9999 |  |  | Y | Subbituminous | [14 empty] | 3.0133 | 0.44513 | 0.44513 | 0.44513 | 0.44513 | 1 | 1 | 1
Carl Bailey | 202_B_01 | 202 | B | 01 | 111 | O/G Steam |  | SPP_WEST | Arkansas | 5 | Woodruff | 147 | 05147 | 122 | 12640 | 1966 | 9999 |  |  | N | Natural Gas, Residual Fuel Oil | [14 empty] | 3.6824 | 0.27216 | 0.27216 | 0.27216 | 0.27216
Willmar | 2022_B_2 | 2022 | B | 2 |  | O/G Steam |  | MIS_MNWI | Minnesota | 27 | Kandiyohi | 67 | 27067 | 2.6 | 14500 | 1953 | 9999 |  |  | Y | Natural Gas |  |  |  |  | LNB | [9 empty] | 4 | 0.19055 | 0.19055 | 0.19055 | 0.19055
Willmar | 2022_B_3 | 2022 | B | 3 |  | Coal Steam |  | MIS_MNWI | Minnesota | 27 | Kandiyohi | 67 | 27067 | 23.8 | 14500 | 1959 | 9999 | stoker/SPR | dry | Y | Bituminous, Subbituminous | [8 empty] | C | C |  |  |  |  | 2.2269 | 0.4659 | 0.4659 | 0.39602 | 0.39602 | 1 | 1 | 1
McClellan | 203_B_01 | 203 | B | 01 | 112 | O/G Steam |  | SPP_WEST | Arkansas | 5 | Ouachita | 103 | 05103 | 134 | 12232 | 1972 | 9999 |  |  | N | Natural Gas, Residual Fuel Oil | [14 empty] | 3.6824 | 0.30573 | 0.30573 | 0.30573 | 0.30573
Elk River | 2039_B_1 | 2039 | B | 1 |  | Municipal Solid Waste |  | MIS_MNWI | Minnesota | 27 | Sherburne | 141 | 27141 | 9.1 | 22017 | 1951 | 9999 |  |  | N | MSW | Dry Scrubber |  | 90 | 90 | [11 empty] | 0.16169 | 0.16169 | 0.16169 | 0.16169 | 0.08 | 0.08 | 0.08
Elk River | 2039_B_2 | 2039 | B | 2 |  | Municipal Solid Waste |  | MIS_MNWI | Minnesota | 27 | Sherburne | 141 | 27141 | 9.5 | 22437 | 1951 | 9999 |  |  | N | MSW | Dry Scrubber |  | 90 | 90 | [11 empty] | 0.16169 | 0.16169 | 0.16169 | 0.16169 | 0.08 | 0.08 | 0.08
Elk River | 2039_B_3 | 2039 | B | 3 |  | Municipal Solid Waste |  | MIS_MNWI | Minnesota | 27 | Sherburne | 141 | 27141 | 17.1 | 22167 | 1959 | 9999 |  |  | N | MSW | Dry Scrubber |  | 90 | 90 | [11 empty] | 0.16169 | 0.16169 | 0.16169 | 0.16169 | 0.08 | 0.08 | 0.08
Sweatt | 2048_B_1 | 2048 | B | 1 | 1286 | O/G Steam |  | S_SOU | Mississippi | 28 | Lauderdale | 75 | 28075 | 46 | 13032 | 1951 | 9999 |  |  | N | Natural Gas | [14 empty] | 4.8 | 0.18446 | 0.18446 | 0.18446 | 0.18446
Sweatt | 2048_B_2 | 2048 | B | 2 | 1287 | O/G Steam |  | S_SOU | Mississippi | 28 | Lauderdale | 75 | 28075 | 46 | 12857 | 1953 | 9999 |  |  | N | Natural Gas | [14 empty] | 4.8 | 0.1856 | 0.1856 | 0.1856 | 0.1856
Jack Watson | 2049_B_4 | 2049 | B | 4 | 1291 | Coal Steam |  | S_SOU | Mississippi | 28 | Harrison | 47 | 28047 | 232 | 10362 | 1968 | 9999 | wall | dry | N | Bituminous, Subbituminous |  |  |  |  | LNB + OFA |  |  |  | ESPC | ESPC | No |  |  |  | 0.885 | 0.3525 | 0.3525 | 0.3525 | 0.3525 | 0.64 | 0.97 | 1 |  |  |  | Yes
Jack Watson | 2049_B_5 | 2049 | B | 5 | 1292 | Coal Steam |  | S_SOU | Mississippi | 28 | Harrison | 47 | 28047 | 474 | 10164 | 1973 | 9999 | wall | dry | N | Bituminous, Subbituminous |  |  |  |  | LNB + OFA |  |  |  | ESPC | ESPC | No |  |  |  | 0.885 | 0.39828 | 0.39828 | 0.39828 | 0.39828 | 0.64 | 0.97 | 1 |  |  |  | Yes
Baxter Wilson | 2050_B_1 | 2050 | B | 1 | 1293 | O/G Steam |  | S_D_REST | Mississippi | 28 | Warren | 149 | 28149 | 500 | 11866 | 1966 | 9999 |  |  | N | Natural Gas, Residual Fuel Oil | [14 empty] | 3.2 | 0.27823 | 0.27823 | 0.27823 | 0.27823
Baxter Wilson | 2050_B_2 | 2050 | B | 2 | 1294 | O/G Steam |  | S_D_REST | Mississippi | 28 | Warren | 149 | 28149 | 676 | 11914 | 1971 | 9999 |  |  | N | Natural Gas, Residual Fuel Oil |  |  |  |  | CM | [9 empty] | 3.2 | 0.34591 | 0.34591 | 0.34591 | 0.34591
Delta | 2051_B_1 | 2051 | B | 1 | 1295 | O/G Steam |  | S_D_REST | Mississippi | 28 | Bolivar | 11 | 28011 | 90 | 14500 | 1953 | 9999 |  |  | N | Natural Gas, Residual Fuel Oil | [14 empty] | 4.8 | 0.27197 | 0.27197 | 0.27197 | 0.27197
Delta | 2051_B_2 | 2051 | B | 2 | 1296 | O/G Steam |  | S_D_REST | Mississippi | 28 | Bolivar | 11 | 28011 | 87 | 14500 | 1953 | 9999 |  |  | N | Natural Gas, Residual Fuel Oil | [14 empty] | 4.8 | 0.27197 | 0.27197 | 0.27197 | 0.27197
Natchez | 2052_B_1 | 2052 | B | 1 | 1297 | O/G Steam |  | S_D_REST | Mississippi | 28 | Adams | 1 | 28001 | 73 | 13240 | 1951 | 9999 |  |  | N | Natural Gas | [14 empty] | 2.4 | 0.27197 | 0.27197 | 0.27197 | 0.27197
Rex Brown | 2053_B_1A | 2053 | B | 1A | 1298 | O/G Steam |  | S_D_REST | Mississippi | 28 | Hinds | 49 | 28049 | 7.5 | 14500 | 1977 | 9999 |  |  | N | Natural Gas, Residual Fuel Oil | [14 empty] | 4.8 | 0.18503 | 0.18503 | 0.18503 | 0.18503
Rex Brown | 2053_B_1B | 2053 | B | 1B | 1299 | O/G Steam |  | S_D_REST | Mississippi | 28 | Hinds | 49 | 28049 | 7.5 | 14500 | 1977 | 9999 |  |  | N | Natural Gas | [14 empty] | 4.8 | 0.18503 | 0.18503 | 0.18503 | 0.18503
Rex Brown | 2053_B_3 | 2053 | B | 3 | 1300 | O/G Steam |  | S_D_REST | Mississippi | 28 | Hinds | 49 | 28049 | 70 | 14500 | 1951 | 9999 |  |  | N | Natural Gas, Residual Fuel Oil | [14 empty] | 4.8 | 0.13814 | 0.13814 | 0.13814 | 0.13814
Rex Brown | 2053_B_4 | 2053 | B | 4 | 1301 | O/G Steam |  | S_D_REST | Mississippi | 28 | Hinds | 49 | 28049 | 209 | 14500 | 1959 | 9999 |  |  | N | Natural Gas, Residual Fuel Oil | [14 empty] | 4.8 | 0.29771 | 0.29771 | 0.29771 | 0.29771
L L Wilkins | 2059_B_7 | 2059 | B | 7 |  | O/G Steam |  | S_D_REST | Mississippi | 28 | Coahoma | 27 | 28027 | 7.5 | 14500 | 1961 | 9999 |  |  | N | Natural Gas, Distillate Fuel Oil | [15 empty] | 0.18503 | 0.18503 | 0.18503 | 0.18503
Henderson | 2062_B_H1 | 2062 | B | H1 |  | O/G Steam |  | S_D_REST | Mississippi | 28 | Leflore | 83 | 28083 | 11 | 14500 | 1960 | 9999 |  |  | N | Natural Gas | [14 empty] | 4.8 | 0.18503 | 0.18503 | 0.18503 | 0.18503
Henderson | 2062_B_H3 | 2062 | B | H3 |  | O/G Steam |  | S_D_REST | Mississippi | 28 | Leflore | 83 | 28083 | 17.9 | 14500 | 1967 | 9999 |  |  | N | Natural Gas | [14 empty] | 4.8 | 0.18503 | 0.18503 | 0.18503 | 0.18503 | [6 empty] | Yes
Wright | 2063_B_W1 | 2063 | B | W1 |  | O/G Steam |  | S_D_REST | Mississippi | 28 | Leflore | 83 | 28083 | 9.4 | 14500 | 1948 | 9999 |  |  | N | Natural Gas, Distillate Fuel Oil, Residual Fuel Oil | [14 empty] | 2.4 | 0.18503 | 0.18503 | 0.18503 | 0.18503
Wright | 2063_B_W3 | 2063 | B | W3 |  | O/G Steam |  | S_D_REST | Mississippi | 28 | Leflore | 83 | 28083 | 9.4 | 14500 | 1948 | 9999 |  |  | N | Natural Gas, Distillate Fuel Oil, Residual Fuel Oil | [14 empty] | 2.4 | 0.18503 | 0.18503 | 0.18503 | 0.18503
St Johns River Power Park | 207_B_1 | 207 | B | 1 | 113 | Coal Steam |  | FRCC | Florida | 12 | Duval | 31 | 12031 | 626 | 9914 | 1987 | 9999 | wall | dry | N | Bituminous | Wet Scrubber | 1987 | 90 | 90 | LNBO | SCR | 2009 |  | ESPC | ESPC | No |  |  |  | 0.76 | 0.2089 | 0.1506 | 0.2089 | 0.1506 | 0.1 | 0.84 | 0.56 | 95 | 99
St Johns River Power Park | 207_B_2 | 207 | B | 2 | 114 | Coal Steam |  | FRCC | Florida | 12 | Duval | 31 | 12031 | 626 | 9819 | 1988 | 9999 | wall | dry | N | Bituminous | Wet Scrubber | 1988 | 90 | 90 | LNB | SCR | 2008 |  | ESPC | ESPC | No |  |  |  | 0.76 | 0.15426 | 0.15426 | 0.15426 | 0.15426 | 0.1 | 0.84 | 0.56 | 95 | 99
Moselle | 2070_B_1 | 2070 | B | 1 | 1307 | O/G Steam |  | S_SOU | Mississippi | 28 | Jones | 67 | 28067 | 59 | 12452 | 1970 | 9999 |  |  | N | Natural Gas, Residual Fuel Oil | [14 empty] | 4.8 | 0.30555 | 0.30555 | 0.30555 | 0.30555
Moselle | 2070_B_2 | 2070 | B | 2 | 1308 | O/G Steam |  | S_SOU | Mississippi | 28 | Jones | 67 | 28067 | 59 | 12486 | 1970 | 9999 |  |  | N | Natural Gas, Residual Fuel Oil | [14 empty] | 4.8 | 0.24617 | 0.24617 | 0.24617 | 0.24617
Moselle | 2070_B_3 | 2070 | B | 3 | 1309 | O/G Steam |  | S_SOU | Mississippi | 28 | Jones | 67 | 28067 | 59 | 12287 | 1970 | 9999 |  |  | N | Natural Gas, Residual Fuel Oil | [14 empty] | 4.8 | 0.27878 | 0.27878 | 0.27878 | 0.27878
Asbury | 2076_B_1 | 2076 | B | 1 | 1311 | Coal Steam |  | SPP_N | Missouri | 29 | Jasper | 97 | 29097 | 189 | 10812 | 1970 | 9999 | cyclone | wet | N | Bituminous, Subbituminous |  |  |  |  | OFA | SCR | 2008 |  | ESPC + B | ESPC + B | No |  |  |  | 12 | 0.17918 | 0.17918 | 0.17918 | 0.17918 | 0.2 | 0.75 | 1 |  |  |  | Yes
Hawthorn | 2079_B_5A | 2079 | B | 5A | 1315 | Coal Steam |  | SPP_N | Missouri | 29 | Jackson | 95 | 29095 | 559 | 10273 | 2001 | 9999 | wall | dry | N | Subbituminous | Dry Scrubber | 2001 | 94 | 94 | LNB + OFA | SCR | 2005 |  | B | B |  |  |  |  | 0.12 | 0.072207 | 0.072207 | 0.072207 | 0.072207 | 0.05 | 0.75 | 1 | 99 | 99
Montrose | 2080_B_1 | 2080 | B | 1 | 1320 | Coal Steam |  | SPP_N | Missouri | 29 | Henry | 83 | 29083 | 169 | 10978 | 1958 | 2016 | tangential | dry | N | Subbituminous |  |  |  |  | other |  |  |  | ESPC | ESPC + B | Yes |  |  |  | 1.3 | 0.33613 | 0.33613 | 0.33613 | 0.33613 | 0.2 | 0.75 | 1
Montrose | 2080_B_2 | 2080 | B | 2 | 1321 | Coal Steam |  | SPP_N | Missouri | 29 | Henry | 83 | 29083 | 158 | 10965 | 1960 | 9999 | tangential | dry | N | Subbituminous |  |  |  |  | other |  |  |  | ESPC | ESPC + B | Yes |  |  |  | 1.3 | 0.3239 | 0.3239 | 0.3239 | 0.3239 | 0.2 | 0.75 | 1
Montrose | 2080_B_3 | 2080 | B | 3 | 1322 | Coal Steam |  | SPP_N | Missouri | 29 | Henry | 83 | 29083 | 177 | 10908 | 1964 | 9999 | tangential | dry | N | Subbituminous |  |  |  |  | other |  |  |  | ESPC | ESPC + B | Yes |  |  |  | 1.3 | 0.31117 | 0.31117 | 0.31117 | 0.31117 | 0.2 | 0.75 | 1 |  |  |  | Yes
Sibley | 2094_B_1 | 2094 | B | 1 | 1323 | Coal Steam |  | SPP_N | Missouri | 29 | Jackson | 95 | 29095 | 47 | 10952 | 1960 | 2019 | cyclone | wet | N | Bituminous, Subbituminous |  |  |  |  | OFA | SNCR |  | 2008 | ESPC | ESPC | No |  |  |  | 9 | 0.45818 | 0.45818 | 0.45818 | 0.45818 | 0.64 | 0.97 | 1
Sibley | 2094_B_2 | 2094 | B | 2 | 1324 | Coal Steam |  | SPP_N | Missouri | 29 | Jackson | 95 | 29095 | 46 | 11006 | 1962 | 2019 | cyclone | wet | N | Bituminous, Subbituminous |  |  |  |  | OFA | SNCR |  | 2008 | ESPC | ESPC | No |  |  |  | 9 | 0.45338 | 0.45338 | 0.45338 | 0.45338 | 0.64 | 0.97 | 1 |  |  |  | Yes
Sibley | 2094_B_3 | 2094 | B | 3 | 1325 | Coal Steam |  | SPP_N | Missouri | 29 | Jackson | 95 | 29095 | 335 | 10607 | 1969 | 9999 | cyclone | wet | N | Bituminous, Subbituminous |  |  |  |  | OFA | SCR | 2009 |  | ESPC | ESPC | No |  |  |  | 9 | 0.13212 | 0.13212 | 0.13212 | 0.13212 | 0.64 | 0.97 | 1 |  |  |  | Yes
Lake Road | 2098_B_1 | 2098 | B | 1 |  | O/G Steam |  | SPP_N | Missouri | 29 | Buchanan | 21 | 29021 | 7.8 | 14500 | 1961 | 9999 |  |  | N | Natural Gas, Distillate Fuel Oil | [14 empty] | 8.6 | 0.27132 | 0.27132 | 0.27132 | 0.27132
Lake Road | 2098_B_2 | 2098 | B | 2 |  | O/G Steam |  | SPP_N | Missouri | 29 | Buchanan | 21 | 29021 | 7.8 | 14500 | 1961 | 9999 |  |  | N | Natural Gas, Distillate Fuel Oil | [14 empty] | 8.6 | 0.27132 | 0.27132 | 0.27132 | 0.27132
Lake Road | 2098_B_3 | 2098 | B | 3 |  | O/G Steam |  | SPP_N | Missouri | 29 | Buchanan | 21 | 29021 | 1.6 | 14500 | 1938 | 9999 |  |  | N | Natural Gas | [14 empty] | 8.6 | 0.27132 | 0.27132 | 0.27132 | 0.27132
Lake Road | 2098_B_4 | 2098 | B | 4 |  | O/G Steam |  | SPP_N | Missouri | 29 | Buchanan | 21 | 29021 | 17.4 | 14500 | 1951 | 9999 |  |  | N | Natural Gas, Distillate Fuel Oil | [14 empty] | 8.6 | 0.27132 | 0.27132 | 0.27132 | 0.27132
Lake Road | 2098_B_5 | 2098 | B | 5 |  | O/G Steam |  | SPP_N | Missouri | 29 | Buchanan | 21 | 29021 | 21.8 | 14500 | 1957 | 9999 |  |  | N | Natural Gas | [14 empty] | 8.6 | 0.27132 | 0.27132 | 0.27132 | 0.27132
Lake Road | 2098_B_6 | 2098 | B | 6 | 1327 | Coal Steam |  | SPP_N | Missouri | 29 | Buchanan | 21 | 29021 | 92 | 14500 | 1967 | 9999 | cyclone | wet | N | Bituminous, Subbituminous |  |  |  |  | OFA |  |  |  | ESPC | ESPC | No |  |  |  | 1.43 | 0.65145 | 0.65145 | 0.65145 | 0.65145 | 0.64 | 0.97 | 1 |  |  |  | Yes
Lake Road | 2098_B_8 | 2098 | B | 8 |  | O/G Steam |  | SPP_N | Missouri | 29 | Buchanan | 21 | 29021 | 2.7 | 14500 | 2006 | 9999 |  |  | N | Natural Gas |  |  |  |  | LNB | [10 empty] | 0.073021 | 0.073021 | 0.073021 | 0.073021
Labadie | 2103_B_1 | 2103 | B | 1 | 1328 | Coal Steam |  | MIS_MO | Missouri | 29 | Franklin | 71 | 29071 | 605 | 10276 | 1970 | 9999 | tangential | dry | N | Bituminous, Subbituminous |  |  |  |  | LNC3 |  |  |  | ESPC | ESPC | Yes |  |  |  | 4.8 | 0.099371 | 0.099371 | 0.099371 | 0.099371 | 0.64 | 0.97 | 1 |  |  |  | Yes
Labadie | 2103_B_2 | 2103 | B | 2 | 1329 | Coal Steam |  | MIS_MO | Missouri | 29 | Franklin | 71 | 29071 | 593 | 10315 | 1971 | 9999 | tangential | dry | N | Bituminous, Subbituminous |  |  |  |  | LNC3 |  |  |  | ESPC | ESPC | Yes |  |  |  | 4.8 | 0.10784 | 0.10784 | 0.10784 | 0.10784 | 0.64 | 0.97 | 1 |  |  |  | Yes
Labadie | 2103_B_3 | 2103 | B | 3 | 1330 | Coal Steam |  | MIS_MO | Missouri | 29 | Franklin | 71 | 29071 | 604 | 10293 | 1972 | 9999 | tangential | dry | N | Bituminous, Subbituminous |  |  |  |  | LNC3 |  |  |  | ESPC | ESPC | Yes |  |  |  | 4.8 | 0.10488 | 0.10488 | 0.10488 | 0.10488 | 0.64 | 0.97 | 1 |  |  |  | Yes
Labadie | 2103_B_4 | 2103 | B | 4 | 1331 | Coal Steam |  | MIS_MO | Missouri | 29 | Franklin | 71 | 29071 | 605 | 10277 | 1973 | 9999 | tangential | dry | N | Bituminous, Subbituminous |  |  |  |  | LNC3 |  |  |  | ESPC | ESPC | Yes |  |  |  | 4.8 | 0.10414 | 0.10414 | 0.10414 | 0.10414 | 0.64 | 0.97 | 1 |  |  |  | Yes
Meramec | 2104_B_1 | 2104 | B | 1 | 1332 | Coal Steam |  | MIS_MO | Missouri | 29 | st. Louis | 189 | 29189 | 119 | 10845 | 1953 | 9999 | tangential | dry | N | Bituminous, Subbituminous |  |  |  |  | LNC2 |  |  |  | ESPC | ESPC | No |  |  |  | 2.3 | 0.11054 | 0.11054 | 0.11054 | 0.11054 | 0.64 | 0.97 | 1
Meramec | 2104_B_2 | 2104 | B | 2 | 1333 | Coal Steam |  | MIS_MO | Missouri | 29 | st. Louis | 189 | 29189 | 120 | 10644 | 1954 | 9999 | tangential | dry | N | Bituminous, Subbituminous |  |  |  |  | LNC2 |  |  |  | ESPC | ESPC | No |  |  |  | 2.3 | 0.11254 | 0.11254 | 0.11254 | 0.11254 | 0.64 | 0.97 | 1
Meramec | 2104_B_3 | 2104 | B | 3 | 1334 | Coal Steam |  | MIS_MO | Missouri | 29 | st. Louis | 189 | 29189 | 261 | 10759 | 1959 | 9999 | wall | dry | N | Bituminous, Subbituminous |  |  |  |  | LNBO |  |  |  | ESPC | ESPC | No |  |  |  | 2.3 | 0.1749 | 0.1749 | 0.1749 | 0.1749 | 0.64 | 0.97 | 1
Meramec | 2104_B_4 | 2104 | B | 4 | 1335 | Coal Steam |  | MIS_MO | Missouri | 29 | st. Louis | 189 | 29189 | 339 | 10589 | 1961 | 9999 | wall | dry | N | Bituminous, Subbituminous |  |  |  |  | LNBO |  |  |  | ESPC | ESPC | No |  |  |  | 2.3 | 0.18046 | 0.18046 | 0.18046 | 0.18046 | 0.64 | 0.97 | 1
Sioux | 2107_B_1 | 2107 | B | 1 | 1336 | Coal Steam |  | MIS_MO | Missouri | 29 | st. Charles | 183 | 29183 | 493 | 10269 | 1967 | 9999 | cyclone | wet | N | Bituminous, Subbituminous | Wet Scrubber | 2010 | 98.2 | 98.2 | OFA | SNCR |  | 2005 | ESPC | ESPC | Yes |  |  |  | 4.8 | 0.27999 | 0.27999 | 0.27999 | 0.27999 | 0.34 | 0.84 | 0.56 | 99 | 99 |  | Yes
Sioux | 2107_B_2 | 2107 | B | 2 | 1337 | Coal Steam |  | MIS_MO | Missouri | 29 | st. Charles | 183 | 29183 | 493 | 10242 | 1968 | 9999 | cyclone | wet | N | Bituminous, Subbituminous | Wet Scrubber | 2010 | 98.2 | 98.2 | OFA | SNCR |  | 2005 | ESPC | ESPC | Yes |  |  |  | 4.8 | 0.25422 | 0.25422 | 0.25422 | 0.25422 | 0.34 | 0.84 | 0.56 | 99 | 99 |  | Yes
Columbia | 2123_B_6 | 2123 | B | 6 | 1339 | Coal Steam |  | MIS_MO | Missouri | 29 | Boone | 19 | 29019 | 24.5 | 14140 | 1957 | 9999 | stoker/SPR | dry | N | Bituminous | [8 empty] | B | B |  |  |  |  | 8 | 0.4821 | 0.4821 | 0.40978 | 0.40978 | 0.11 | 0.27 | 1
Columbia | 2123_B_7 | 2123 | B | 7 | 1340 | Coal Steam |  | MIS_MO | Missouri | 29 | Boone | 19 | 29019 | 24.5 | 14140 | 1957 | 9999 | stoker/SPR | dry | N | Bituminous | [8 empty] | B | B |  |  |  |  | 8 | 0.4497 | 0.4497 | 0.38225 | 0.38225 | 0.11 | 0.27 | 1
Columbia | 2123_B_8 | 2123 | B | 8 | 1341 | Coal Steam |  | MIS_MO | Missouri | 29 | Boone | 19 | 29019 | 24.5 | 14140 | 1957 | 9999 | wall | dry | N | Bituminous | [14 empty] | 8 | 0.64085 | 0.64085 | 0.32856 | 0.32856 | 1 | 1 | 1
Blue Valley | 2132_B_1 | 2132 | B | 1 |  | Coal Steam |  | SPP_N | Missouri | 29 | Jackson | 95 | 29095 | 21 | 14500 | 1958 | 9999 | tangential | dry | N | Bituminous | [8 empty] | ESPC | ESPC | No |  |  |  | 6.3 | 0.45753 | 0.45753 | 0.24 | 0.24 | 0.64 | 0.97 | 1
Blue Valley | 2132_B_2 | 2132 | B | 2 |  | Coal Steam |  | SPP_N | Missouri | 29 | Jackson | 95 | 29095 | 21 | 14370 | 1958 | 9999 | tangential | dry | N | Bituminous | [8 empty] | ESPC | ESPC | No |  |  |  | 6.3 | 0.45753 | 0.45753 | 0.24 | 0.24 | 0.64 | 0.97 | 1
Blue Valley | 2132_B_3 | 2132 | B | 3 | 1342 | Coal Steam |  | SPP_N | Missouri | 29 | Jackson | 95 | 29095 | 51 | 13653 | 1965 | 9999 | tangential | dry | N | Bituminous |  |  |  |  | LNC1 |  |  |  | ESPH | ESPH | No |  |  |  | 6.3 | 0.25627 | 0.25627 | 0.24 | 0.24 | 0.9 | 0.94 | 1 |  |  |  | Yes
Marshall | 2144_B_3 | 2144 | B | 3 |  | Coal Steam |  | SPP_N | Missouri | 29 | Saline | 195 | 29195 | 4.8 | 14500 | 1948 | 9999 |  |  | N | Bituminous | [14 empty] | 8 | 0.44513 | 0.44513 | 0.44513 | 0.44513 | 1 | 1 | 1
Marshall | 2144_B_4 | 2144 | B | 4 |  | Coal Steam |  | SPP_N | Missouri | 29 | Saline | 195 | 29195 | 4.8 | 14500 | 1948 | 9999 |  |  | N | Bituminous | [8 empty] | B | B |  |  |  |  | 8 | 0.44513 | 0.44513 | 0.44513 | 0.44513 | 0.11 | 0.27 | 1
Marshall | 2144_B_5 | 2144 | B | 5 |  | Coal Steam |  | SPP_N | Missouri | 29 | Saline | 195 | 29195 | 16 | 13428 | 1967 | 9999 |  |  | N | Bituminous | [8 empty] | B | B |  |  |  |  | 8 | 0.44513 | 0.44513 | 0.44513 | 0.44513 | 0.11 | 0.27 | 1 |  |  |  | Yes
James River Power Station | 2161_B_1 | 2161 | B | 1 |  | Coal Steam |  | SPP_N | Missouri | 29 | Greene | 77 | 29077 | 21 | 11632 | 1957 | 9999 | tangential | dry | N | Bituminous, Subbituminous | [8 empty] | ESPC | ESPC | No |  |  |  | 1.5 | 0.45753 | 0.45753 | 0.1473 | 0.1473 | 0.64 | 0.97 | 1
James River Power Station | 2161_B_2 | 2161 | B | 2 |  | Coal Steam |  | SPP_N | Missouri | 29 | Greene | 77 | 29077 | 21 | 11645 | 1957 | 9999 | tangential | dry | N | Bituminous, Subbituminous | [8 empty] | ESPC | ESPC | No |  |  |  | 1.5 | 0.45753 | 0.45753 | 0.1473 | 0.1473 | 0.64 | 0.97 | 1
James River Power Station | 2161_B_3 | 2161 | B | 3 | 1351 | Coal Steam |  | SPP_N | Missouri | 29 | Greene | 77 | 29077 | 41 | 11760 | 1960 | 9999 | wall | dry | N | Bituminous, Subbituminous |  |  |  |  | LNBO | SNCR |  | 2015 | ESPC | ESPC + B | No |  |  |  | 1.5 | 0.21537 | 0.21537 | 0.21537 | 0.21537 | 0.2 | 0.75 | 1
James River Power Station | 2161_B_4 | 2161 | B | 4 | 1352 | Coal Steam |  | SPP_N | Missouri | 29 | Greene | 77 | 29077 | 56 | 11646 | 1964 | 9999 | wall | dry | N | Bituminous, Subbituminous |  |  |  |  | LNBO | SNCR |  | 2015 | ESPC | ESPC + B | No |  |  |  | 1.5 | 0.23599 | 0.23599 | 0.23599 | 0.23599 | 0.2 | 0.75 | 1 |  |  |  | Yes
James River Power Station | 2161_B_5 | 2161 | B | 5 | 1353 | Coal Steam |  | SPP_N | Missouri | 29 | Greene | 77 | 29077 | 97 | 11692 | 1970 | 9999 | wall | dry | N | Bituminous, Subbituminous |  |  |  |  | LNBO |  |  |  | ESPC | ESPC | No |  |  |  | 2 | 0.23182 | 0.23182 | 0.23182 | 0.23182 | 0.64 | 0.97 | 1 |  |  |  | Yes
New Madrid | 2167_B_1 | 2167 | B | 1 | 1357 | Coal Steam |  | S_D_N_AR | Missouri | 29 | New Madrid | 143 | 29143 | 600 | 10125 | 1972 | 9999 | cyclone | wet | N | Bituminous, Subbituminous |  |  |  |  | OFA | SCR | 2002 |  | ESPC | ESPC + B | No |  |  |  | 10 | 0.32532 | 0.07 | 0.32532 | 0.07 | 0.2 | 0.75 | 1 |  |  |  | Yes
New Madrid | 2167_B_2 | 2167 | B | 2 | 1358 | Coal Steam |  | S_D_N_AR | Missouri | 29 | New Madrid | 143 | 29143 | 600 | 10043 | 1977 | 9999 | cyclone | wet | N | Bituminous, Subbituminous |  |  |  |  | OFA | SCR | 2000 |  | ESPC | ESPC + B | No |  |  |  | 10 | 0.2158 | 0.0958 | 0.2158 | 0.0958 | 0.2 | 0.75 | 1 |  |  |  | Yes
Thomas Hill | 2168_B_MB1 | 2168 | B | MB1 | 1359 | Coal Steam |  | S_D_N_AR | Missouri | 29 | Randolph | 175 | 29175 | 180 | 10262 | 1966 | 9999 | cyclone | wet | N | Subbituminous |  |  |  |  | OFA | SCR | 2009 |  | ESPC | ESPC | No |  |  |  | 8 | 0.15325 | 0.15325 | 0.15325 | 0.15325 | 0.64 | 0.97 | 1 |  |  |  | Yes
Thomas Hill | 2168_B_MB2 | 2168 | B | MB2 | 1360 | Coal Steam |  | S_D_N_AR | Missouri | 29 | Randolph | 175 | 29175 | 291 | 10403 | 1969 | 9999 | cyclone | wet | N | Subbituminous |  |  |  |  | OFA | SCR | 2009 |  | ESPC | ESPC | No |  |  |  | 8 | 0.44652 | 0.07 | 0.44652 | 0.07 | 0.64 | 0.97 | 1 |  |  |  | Yes
Thomas Hill | 2168_B_MB3 | 2168 | B | MB3 | 1361 | Coal Steam |  | S_D_N_AR | Missouri | 29 | Randolph | 175 | 29175 | 697 | 10339 | 1982 | 9999 | wall | dry | N | Subbituminous |  |  |  |  | LNB + OFA | SCR | 2009 |  | ESPC | ESPC | No |  |  |  | 1.2 | 0.11227 | 0.11227 | 0.11227 | 0.11227 | 0.64 | 0.97 | 1
Missouri City | 2171_B_1 | 2171 | B | 1 |  | Coal Steam |  | SPP_N | Missouri | 29 | Clay | 47 | 29047 | 19 | 14500 | 1954 | 9999 |  |  | N | Bituminous | [8 empty] | B | B |  |  |  |  | 8 | 0.44513 | 0.44513 | 0.44513 | 0.44513 | 0.11 | 0.27 | 1
Missouri City | 2171_B_2 | 2171 | B | 2 |  | Coal Steam |  | SPP_N | Missouri | 29 | Clay | 47 | 29047 | 19 | 14500 | 1954 | 9999 |  |  | N | Bituminous | [8 empty] | B | B |  |  |  |  | 8 | 0.44513 | 0.44513 | 0.44513 | 0.44513 | 0.11 | 0.27 | 1
J E Corette Plant | 2187_B_2 | 2187 | B | 2 | 1365 | Coal Steam |  | WECC_MT | Montana | 30 | Yellowstone | 111 | 30111 | 154 | 11022 | 1968 | 9999 | tangential | dry | N | Subbituminous |  |  |  |  | LNC1 |  |  |  | ESPC | ESPC + B | No | ACI | 2008 | 90 | 2 | 0.26123 | 0.26123 | 0.17156 | 0.17156 | 0.1 | 0.1 | 0.1 |  |  |  | Yes
Canaday | 2226_B_1 | 2226 | B | 1 | 1367 | O/G Steam |  | SPP_NEBR | Nebraska | 31 | Gosper | 73 | 31073 | 111 | 13373 | 1958 | 9999 |  |  | N | Natural Gas, Residual Fuel Oil | [14 empty] | 2.5 | 0.2418 | 0.2418 | 0.2418 | 0.2418
Fairbury | 2236_B_1 | 2236 | B | 1 |  | O/G Steam |  | SPP_NEBR | Nebraska | 31 | Jefferson | 95 | 31095 | 18.8 | 14500 | 1938 | 9999 |  |  | N | Natural Gas | [14 empty] | 2.5 | 0.1657 | 0.1657 | 0.1657 | 0.1657
Lon Wright | 2240_B_6 | 2240 | B | 6 |  | Coal Steam |  | SPP_NEBR | Nebraska | 31 | Dodge | 53 | 31053 | 15 | 11944 | 1958 | 9999 | wall | dry | N | Subbituminous | [8 empty] | B | B |  |  |  |  | 1.2 | 0.53534 | 0.53534 | 0.22772 | 0.22772 | 0.11 | 0.27 | 1
Lon Wright | 2240_B_7 | 2240 | B | 7 |  | Coal Steam |  | SPP_NEBR | Nebraska | 31 | Dodge | 53 | 31053 | 20 | 11747 | 1963 | 9999 | wall | dry | N | Subbituminous | [8 empty] | B | B |  |  |  |  | 1.2 | 0.53534 | 0.53534 | 0.22772 | 0.22772 | 0.11 | 0.27 | 1 |  |  |  | Yes
Lon Wright | 2240_B_8 | 2240 | B | 8 | 1371 | Coal Steam |  | SPP_NEBR | Nebraska | 31 | Dodge | 53 | 31053 | 85 | 12272 | 1976 | 9999 | wall | dry | N | Subbituminous |  |  |  |  | LNB |  |  |  | ESPH | ESPH + B | No |  |  |  | 0.651 | 0.19462 | 0.19462 | 0.18 | 0.18 | 0.11 | 0.27 | 1 |  |  |  | Yes
C W Burdick | 2241_B_B-1 | 2241 | B | B-1 | 1372 | O/G Steam |  | SPP_NEBR | Nebraska | 31 | Hall | 79 | 31079 | 16.5 | 14500 | 1957 | 9999 |  |  | N | Natural Gas, Residual Fuel Oil | [14 empty] | 2.5 | 0.1657 | 0.1657 | 0.1657 | 0.1657
C W Burdick | 2241_B_B-2 | 2241 | B | B-2 | 1372 | O/G Steam |  | SPP_NEBR | Nebraska | 31 | Hall | 79 | 31079 | 22 | 14340 | 1963 | 9999 |  |  | N | Natural Gas, Residual Fuel Oil | [14 empty] | 2.5 | 0.1657 | 0.1657 | 0.1657 | 0.1657
C W Burdick | 2241_B_B-3 | 2241 | B | B-3 | 1372 | O/G Steam |  | SPP_NEBR | Nebraska | 31 | Hall | 79 | 31079 | 54 | 14020 | 1972 | 9999 |  |  | N | Natural Gas, Residual Fuel Oil | [14 empty] | 2.5 | 0.1657 | 0.1657 | 0.1657 | 0.1657
North Denver | 2244_B_4 | 2244 | B | 4 |  | O/G Steam |  | SPP_NEBR | Nebraska | 31 | Adams | 1 | 31001 | 15 | 14500 | 1957 | 9999 |  |  | N | Natural Gas, Distillate Fuel Oil | [14 empty] | 2.5 | 0.1657 | 0.1657 | 0.1657 | 0.1657
North Denver | 2244_B_5 | 2244 | B | 5 |  | O/G Steam |  | SPP_NEBR | Nebraska | 31 | Adams | 1 | 31001 | 23 | 13697 | 1967 | 9999 |  |  | N | Natural Gas, Distillate Fuel Oil | [14 empty] | 2.5 | 0.1657 | 0.1657 | 0.1657 | 0.1657
Sheldon | 2277_B_1 | 2277 | B | 1 | 1379 | Coal Steam |  | SPP_NEBR | Nebraska | 31 | Lancaster | 109 | 31109 | 105 | 11541 | 1968 | 9999 | cyclone | wet | N | Subbituminous | [8 empty] | B | B |  |  |  |  | 0.59 | 0.92904 | 0.92904 | 0.78968 | 0.78968 | 0.11 | 0.27 | 1 |  |  |  | Yes
Sheldon | 2277_B_2 | 2277 | B | 2 | 1380 | Coal Steam |  | SPP_NEBR | Nebraska | 31 | Lancaster | 109 | 31109 | 120 | 11555 | 1961 | 9999 | cyclone | wet | N | Subbituminous | [8 empty] | B | B |  |  |  |  | 0.567 | 0.62084 | 0.62084 | 0.62084 | 0.62084 | 0.11 | 0.27 | 1
North Omaha | 2291_B_1 | 2291 | B | 1 | 1381 | Coal Steam |  | SPP_NEBR | Nebraska | 31 | Douglas | 55 | 31055 | 77 | 10929 | 1954 | 9999 | tangential | dry | N | Subbituminous | [8 empty] | ESPC | ESPC | Yes |  |  |  | 0.754 | 0.33224 | 0.33224 | 0.13681 | 0.13681 | 0.64 | 0.97 | 1
North Omaha | 2291_B_2 | 2291 | B | 2 | 1382 | Coal Steam |  | SPP_NEBR | Nebraska | 31 | Douglas | 55 | 31055 | 109 | 10786 | 1957 | 9999 | tangential | dry | N | Subbituminous |  |  |  |  | LNC1 |  |  |  | ESPC | ESPC | Yes |  |  |  | 2.5 | 0.33085 | 0.33085 | 0.21728 | 0.21728 | 0.64 | 0.97 | 1
North Omaha | 2291_B_3 | 2291 | B | 3 | 1383 | Coal Steam |  | SPP_NEBR | Nebraska | 31 | Douglas | 55 | 31055 | 109 | 10755 | 1959 | 9999 | tangential | dry | N | Subbituminous |  |  |  |  | LNC1 |  |  |  | ESPC | ESPC | Yes |  |  |  | 2.5 | 0.33034 | 0.33034 | 0.21695 | 0.21695 | 0.64 | 0.97 | 1
North Omaha | 2291_B_4 | 2291 | B | 4 | 1384 | Coal Steam |  | SPP_NEBR | Nebraska | 31 | Douglas | 55 | 31055 | 138 | 10764 | 1963 | 9999 | tangential | dry | N | Subbituminous | [8 empty] | ESPC | ESPC | Yes |  |  |  | 2.5 | 0.32061 | 0.32061 | 0.1347 | 0.1347 | 0.64 | 0.97 | 1 |  |  |  | Yes
North Omaha | 2291_B_5 | 2291 | B | 5 | 1385 | Coal Steam |  | SPP_NEBR | Nebraska | 31 | Douglas | 55 | 31055 | 213 | 11007 | 1968 | 9999 | wall | dry | N | Subbituminous |  |  |  |  | LNB |  |  |  | ESPC | ESPC | No |  |  |  | 0.721 | 0.38843 | 0.38843 | 0.25166 | 0.25166 | 0.64 | 0.97 | 1 |  |  |  | Yes
Reid Gardner | 2324_B_4 | 2324 | B | 4 | 1404 | Coal Steam |  | WECC_SNV | Nevada | 32 | Clark | 3 | 32003 | 255 | 11341 | 1983 | 2017 | wall | dry | N | Bituminous | Wet Scrubber | 1983 | 85 | 90 | LNBO |  |  |  | B | B |  |  |  |  | 0.29 | 0.21249 | 0.21249 | 0.21249 | 0.21249 | 0.1 | 0.27 | 0.56 | 90 | 99
Sunrise | 2326_B_1 | 2326 | B | 1 | 1405 | O/G Steam |  | WECC_SNV | Nevada | 32 | Clark | 3 | 32003 | 80 | 11806 | 1964 | 9999 |  |  | N | Natural Gas, Residual Fuel Oil | [14 empty] | 1.4 | 0.29806 | 0.29806 | 0.29806 | 0.29806
Fort Churchill | 2330_B_1 | 2330 | B | 1 | 1406 | O/G Steam |  | WECC_NNV | Nevada | 32 | Lyon | 19 | 32019 | 113 | 10832 | 1968 | 9999 |  |  | N | Natural Gas, Residual Fuel Oil |  |  |  |  | FR + LNB | [9 empty] | 0.8 | 0.3639 | 0.3639 | 0.3639 | 0.3639
Fort Churchill | 2330_B_2 | 2330 | B | 2 | 1407 | O/G Steam |  | WECC_NNV | Nevada | 32 | Lyon | 19 | 32019 | 113 | 10769 | 1971 | 9999 |  |  | N | Natural Gas, Residual Fuel Oil |  |  |  |  | FR + LNB | [9 empty] | 0.8 | 0.30137 | 0.30137 | 0.30137 | 0.30137
Tracy | 2336_B_1 | 2336 | B | 1 | 1408 | O/G Steam |  | WECC_NNV | Nevada | 32 | Storey | 29 | 32029 | 53 | 12315 | 1963 | 9999 |  |  | N | Natural Gas, Distillate Fuel Oil | [14 empty] | 1.4 | 0.29806 | 0.29806 | 0.29806 | 0.29806
Tracy | 2336_B_2 | 2336 | B | 2 | 1409 | O/G Steam |  | WECC_NNV | Nevada | 32 | Storey | 29 | 32029 | 83 | 12339 | 1965 | 9999 |  |  | N | Natural Gas, Residual Fuel Oil | [14 empty] | 0.8 | 0.253 | 0.253 | 0.253 | 0.253
Tracy | 2336_B_3 | 2336 | B | 3 | 1410 | O/G Steam |  | WECC_NNV | Nevada | 32 | Storey | 29 | 32029 | 108 | 12312 | 1974 | 9999 |  |  | N | Natural Gas, Residual Fuel Oil | [14 empty] | 0.8 | 0.33269 | 0.33269 | 0.33269 | 0.33269
Merrimack | 2364_B_1 | 2364 | B | 1 | 1417 | Coal Steam |  | NENGREST | New Hampshire | 33 | Merrimack | 13 | 33013 | 112 | 11165 | 1960 | 9999 | wall | wet | N | Bituminous | Wet Scrubber | 2011 | 96.5 | 96.5 |  | SCR | 1995 |  | ESPC | ESPC | No |  |  |  | 4 | 0.28362 | 0.07 | 0.28362 | 0.07 | 0.1 | 0.84 | 0.56 | 99 | 99
Merrimack | 2364_B_2 | 2364 | B | 2 | 1418 | Coal Steam |  | NENGREST | New Hampshire | 33 | Merrimack | 13 | 33013 | 332 | 10809 | 1968 | 9999 | cyclone | wet | N | Bituminous | Wet Scrubber | 2011 | 96.5 | 96.5 |  | SCR | 1995 |  | ESPC | ESPC | No |  |  |  | 4 | 0.25868 | 0.07 | 0.25868 | 0.07 | 0.1 | 0.84 | 0.56 | 99 | 99 |  | Yes
Schiller | 2367_B_4 | 2367 | B | 4 | 1421 | Coal Steam |  | NENGREST | New Hampshire | 33 | Rockingham | 15 | 33015 | 48 | 13427 | 1952 | 9999 | wall | dry | N | Bituminous |  |  |  |  | LNB + OFA | SNCR |  | 1999 | ESPC | ESPC | No |  |  |  | 2.6 | 0.29414 | 0.29414 | 0.29414 | 0.29414 | 0.64 | 0.97 | 1
Schiller | 2367_B_5W | 2367 | B | 5W | 1422 | Biomass |  | NENGREST | New Hampshire | 33 | Rockingham | 15 | 33015 | 43 | 14744 | 2006 | 9999 |  |  | N | Biomass |  |  |  |  | CF | SNCR | [8 empty] | 0.02 | 0.066075 | 0.066075 | 0.066075 | 0.066075
Schiller | 2367_B_6 | 2367 | B | 6 | 1423 | Coal Steam |  | NENGREST | New Hampshire | 33 | Rockingham | 15 | 33015 | 48 | 13300 | 1957 | 9999 | wall | dry | N | Bituminous |  |  |  |  | LNB + OFA | SNCR |  | 1999 | B | B |  |  |  |  | 2.6 | 0.29579 | 0.29579 | 0.29579 | 0.29579 | 0.11 | 0.27 | 1
B L England | 2378_B_3 | 2378 | B | 3 | 1428 | O/G Steam |  | PJM_EMAC | New Jersey | 34 | Cape May | 9 | 34009 | 148 | 10613 | 1974 | 9999 |  |  | N | Natural Gas | [5 empty] | SCR | [8 empty] | 2 | 0.1868 | 0.1868 | 0.1868 | 0.1868
PSEG Hudson Generating Station | 2403_B_2 | 2403 | B | 2 | 1537 | Coal Steam |  | PJM_EMAC | New Jersey | 34 | Hudson | 17 | 34017 | 614 | 10645 | 1967 | 9999 | wall | dry | N | Bituminous, Subbituminous | Dry Scrubber | 2011 | 94 | 94 | LNBO | SCR | 2011 |  | ESPC + B | ESPC + B | Yes | ACI | 2010 | 90 | 0.15 | 0.2125 | 0.076124 | 0.2125 | 0.076124 | 0.1 | 0.1 | 0.1 | 99 | 99 |  | Yes
PSEG Mercer Generating Station | 2408_B_1 | 2408 | B | 1 | 1568 | Coal Steam |  | PJM_EMAC | New Jersey | 34 | Mercer | 21 | 34021 | 316 | 10845 | 1960 | 9999 | wall | wet | N | Bituminous | Dry Scrubber | 2010 | 95 | 95 |  | SCR | 1995 |  | ESPC + B | ESPC + B | Yes | ACI | 2010 | 90 | 0.15 | 0.085526 | 0.085526 | 0.085526 | 0.085526 | 0.1 | 0.1 | 0.1 | 99 | 99
PSEG Mercer Generating Station | 2408_B_2 | 2408 | B | 2 | 1569 | Coal Steam |  | PJM_EMAC | New Jersey | 34 | Mercer | 21 | 34021 | 316 | 10660 | 1961 | 9999 | wall | wet | N | Bituminous | Dry Scrubber | 2010 | 95 | 95 |  | SCR | 1995 |  | ESPC + B | ESPC + B | Yes | ACI | 2010 | 90 | 0.15 | 0.085505 | 0.085505 | 0.085505 | 0.085505 | 0.1 | 0.1 | 0.1 | 99 | 99
Four Corners | 2442_B_1 | 2442 | B | 1 | 1581 | Coal Steam |  | WECC_NM | New Mexico | 35 | San Juan | 45 | 35045 | 170 | 10358 | 1963 | 9999 | wall | dry | N | Subbituminous | Wet Scrubber | 1972 | 94 | 94 | LNB |  |  |  | WS | B + WS |  |  |  |  | 0.87833 | 0.7858 | 0.7858 | 0.51295 | 0.51295 | 0.1 | 0.27 | 0.56 | 99 | 99 |  | Yes
Four Corners | 2442_B_2 | 2442 | B | 2 | 1582 | Coal Steam |  | WECC_NM | New Mexico | 35 | San Juan | 45 | 35045 | 170 | 10456 | 1963 | 9999 | wall | dry | N | Subbituminous | Wet Scrubber | 1972 | 94 | 94 | LNB |  |  |  | WS | B + WS |  |  |  |  | 0.87833 | 0.6632 | 0.6632 | 0.43292 | 0.43292 | 0.1 | 0.27 | 0.56 | 99 | 99 |  | Yes
Four Corners | 2442_B_3 | 2442 | B | 3 | 1583 | Coal Steam |  | WECC_NM | New Mexico | 35 | San Juan | 45 | 35045 | 220 | 10231 | 1964 | 9999 | wall | dry | N | Subbituminous | Wet Scrubber | 1972 | 92 | 92 | LNB |  |  |  | WS | B + WS |  |  |  |  | 0.87833 | 0.61674 | 0.61674 | 0.43335 | 0.43335 | 0.1 | 0.27 | 0.56 | 97 | 99 |  | Yes
Four Corners | 2442_B_4 | 2442 | B | 4 | 1584 | Coal Steam |  | WECC_NM | New Mexico | 35 | San Juan | 45 | 35045 | 770 | 9984 | 1969 | 9999 | cell | dry | N | Subbituminous | Wet Scrubber | 1985 | 92 | 92 | LNCB |  |  |  | B | B |  |  |  |  | 0.87833 | 0.48217 | 0.48217 | 0.48217 | 0.48217 | 0.1 | 0.27 | 0.56 | 97 | 99 |  | Yes
Four Corners | 2442_B_5 | 2442 | B | 5 | 1585 | Coal Steam |  | WECC_NM | New Mexico | 35 | San Juan | 45 | 35045 | 770 | 9933 | 1970 | 9999 | cell | dry | N | Subbituminous | Wet Scrubber | 1985 | 92 | 92 | LNCB |  |  |  | B | B |  |  |  |  | 0.87833 | 0.49355 | 0.49355 | 0.49355 | 0.49355 | 0.1 | 0.27 | 0.56 | 97 | 99 |  | Yes
Rio Grande | 2444_B_7 | 2444 | B | 7 | 1587 | O/G Steam |  | WECC_NM | New Mexico | 35 | Dona Ana | 13 | 35013 | 46 | 11486 | 1958 | 9999 |  |  | N | Natural Gas |  |  |  |  | LA | [9 empty] | 0.68 | 0.11416 | 0.11416 | 0.11416 | 0.11416
Rio Grande | 2444_B_8 | 2444 | B | 8 | 1588 | O/G Steam |  | WECC_NM | New Mexico | 35 | Dona Ana | 13 | 35013 | 145 | 11572 | 1972 | 9999 |  |  | N | Natural Gas |  |  |  |  | LA | [9 empty] | 0.68 | 0.18275 | 0.18275 | 0.18275 | 0.18275
Maddox | 2446_B_051B | 2446 | B | 051B | 1590 | O/G Steam |  | SPP_SPS | New Mexico | 35 | Lea | 25 | 35025 | 118 | 10637 | 1967 | 9999 |  |  | N | Natural Gas |  |  |  |  | OFA | [9 empty] | 0.34 | 0.15826 | 0.15826 | 0.15826 | 0.15826
Reeves | 2450_B_1 | 2450 | B | 1 | 1593 | O/G Steam |  | WECC_NM | New Mexico | 35 | Bernalillo | 1 | 35001 | 44 | 13097 | 1959 | 9999 |  |  | N | Natural Gas | [14 empty] | 0.34 | 0.18922 | 0.18922 | 0.18922 | 0.18922
Reeves | 2450_B_2 | 2450 | B | 2 | 1594 | O/G Steam |  | WECC_NM | New Mexico | 35 | Bernalillo | 1 | 35001 | 44 | 14091 | 1960 | 9999 |  |  | N | Natural Gas | [14 empty] | 0.34 | 0.18798 | 0.18798 | 0.18798 | 0.18798
Reeves | 2450_B_3 | 2450 | B | 3 | 1595 | O/G Steam |  | WECC_NM | New Mexico | 35 | Bernalillo | 1 | 35001 | 66 | 13189 | 1962 | 9999 |  |  | N | Natural Gas | [14 empty] | 0.34 | 0.20078 | 0.20078 | 0.20078 | 0.20078
San Juan | 2451_B_1 | 2451 | B | 1 | 1596 | Coal Steam |  | WECC_NM | New Mexico | 35 | San Juan | 45 | 35045 | 322 | 10958 | 1976 | 9999 | wall | wet | N | Subbituminous | Wet Scrubber | 1998 | 90 | 90 | LNB + OFA |  |  |  | ESPH + B | ESPH + B | Yes | ACI | 2009 | 90 | 0.65 | 0.28279 | 0.28279 | 0.28279 | 0.28279 | 0.1 | 0.1 | 0.1 | 95 | 99 |  | Yes
San Juan | 2451_B_2 | 2451 | B | 2 | 1597 | Coal Steam |  | WECC_NM | New Mexico | 35 | San Juan | 45 | 35045 | 320 | 11026 | 1973 | 2017 | wall | wet | N | Subbituminous | Wet Scrubber | 1998 | 75 | 90 | LNB + OFA |  |  |  | ESPH + B | ESPH + B | Yes | ACI | 2009 | 90 | 0.34 | 0.28044 | 0.28044 | 0.28044 | 0.28044 | 0.1 | 0.1 | 0.1 | 80 | 99 |  | Yes
San Juan | 2451_B_3 | 2451 | B | 3 | 1598 | Coal Steam |  | WECC_NM | New Mexico | 35 | San Juan | 45 | 35045 | 495 | 10877 | 1979 | 2017 | wall | wet | N | Subbituminous | Wet Scrubber | 1998 | 90 | 90 | LNB + OFA |  |  |  | ESPH + B | ESPH + B | Yes | ACI | 2008 | 90 | 0.65 | 0.27133 | 0.27133 | 0.27133 | 0.27133 | 0.1 | 0.1 | 0.1 | 95 | 99 |  | Yes
San Juan | 2451_B_4 | 2451 | B | 4 | 1599 | Coal Steam |  | WECC_NM | New Mexico | 35 | San Juan | 45 | 35045 | 506 | 10685 | 1982 | 9999 | wall | wet | N | Subbituminous | Wet Scrubber | 1998 | 90 | 90 | LNB + OFA |  |  |  | ESPH + B | ESPH + B | Yes | ACI | 2007 | 90 | 0.65 | 0.27767 | 0.27767 | 0.27767 | 0.27767 | 0.1 | 0.1 | 0.1 | 95 | 99 |  | Yes
Cunningham | 2454_B_122B | 2454 | B | 122B | 1601 | O/G Steam |  | SPP_SPS | New Mexico | 35 | Lea | 25 | 35025 | 186 | 10703 | 1965 | 9999 |  |  | N | Natural Gas |  |  |  |  | OFA | [9 empty] | 0.78909 | 0.20763 | 0.20763 | 0.20763 | 0.20763
Animas | 2465_B_3 | 2465 | B | 3 |  | O/G Steam |  | WECC_NM | New Mexico | 35 | San Juan | 45 | 35045 | 9 | 14500 | 1958 | 9999 |  |  | N | Natural Gas | [15 empty] | 0.1886 | 0.1886 | 0.1886 | 0.1886
Algodones | 2475_B_1 | 2475 | B | 1 |  | O/G Steam |  | WECC_NM | New Mexico | 35 | Sandoval | 43 | 35043 | 15 | 14500 | 1954 | 9999 |  |  | N | Natural Gas | [15 empty] | 0.1886 | 0.1886 | 0.1886 | 0.1886
Algodones | 2475_B_2 | 2475 | B | 2 |  | O/G Steam |  | WECC_NM | New Mexico | 35 | Sandoval | 43 | 35043 | 15 | 14500 | 1954 | 9999 |  |  | N | Natural Gas | [15 empty] | 0.1886 | 0.1886 | 0.1886 | 0.1886
Algodones | 2475_B_3 | 2475 | B | 3 |  | O/G Steam |  | WECC_NM | New Mexico | 35 | Sandoval | 43 | 35043 | 15 | 14500 | 1959 | 9999 |  |  | N | Natural Gas | [15 empty] | 0.1886 | 0.1886 | 0.1886 | 0.1886
Arthur Kill Generating Station | 2490_B_20 | 2490 | B | 20 | 1610 | O/G Steam |  | NY_Z_J | New York | 36 | Richmond | 85 | 36085 | 335 | 11712 | 1959 | 9999 |  |  | N | Natural Gas |  |  |  |  | BOOS | [9 empty] | 0.6 | 0.092105 | 0.092105 | 0.092105 | 0.092105
Arthur Kill Generating Station | 2490_B_30 | 2490 | B | 30 | 1611 | O/G Steam |  | NY_Z_J | New York | 36 | Richmond | 85 | 36085 | 491 | 11477 | 1969 | 9999 |  |  | N | Natural Gas |  |  |  |  | LNB + BOOS | [9 empty] | 0.6 | 0.094672 | 0.094672 | 0.094672 | 0.094672
East River | 2493_B_60 | 2493 | B | 60 | 1617 | O/G Steam |  | NY_Z_J | New York | 36 | New York | 61 | 36061 | 126 | 12813 | 1951 | 9999 |  |  | Y | Natural Gas, Residual Fuel Oil |  |  |  |  | BF + OFA | [9 empty] | 0.6 | 0.13176 | 0.13176 | 0.13176 | 0.13176
East River | 2493_B_70 | 2493 | B | 70 | 1618 | O/G Steam |  | NY_Z_J | New York | 36 | New York | 61 | 36061 | 187 | 12741 | 1955 | 9999 |  |  | N | Natural Gas, Residual Fuel Oil |  |  |  |  | BF + OFA | [9 empty] | 0.6 | 0.16462 | 0.16462 | 0.16462 | 0.16462
Ravenswood | 2500_B_10 | 2500 | B | 10 | 1675 | O/G Steam |  | NY_Z_J | New York | 36 | Queens | 81 | 36081 | 365 | 11085 | 1963 | 9999 |  |  | N | Natural Gas, Residual Fuel Oil |  |  |  |  | LNB + OFA | [9 empty] | 0.6 | 0.063839 | 0.063839 | 0.063839 | 0.063839
Ravenswood | 2500_B_20 | 2500 | B | 20 | 1676 | O/G Steam |  | NY_Z_J | New York | 36 | Queens | 81 | 36081 | 352 | 11433 | 1963 | 9999 |  |  | N | Natural Gas, Residual Fuel Oil |  |  |  |  | LNB + OFA | [9 empty] | 0.6 | 0.064355 | 0.064355 | 0.064355 | 0.064355
Ravenswood | 2500_B_30 | 2500 | B | 30 | 1677 | O/G Steam |  | NY_Z_J | New York | 36 | Queens | 81 | 36081 | 954 | 11092 | 1965 | 9999 |  |  | N | Natural Gas, Residual Fuel Oil |  |  |  |  | LNB + OFA | [9 empty] | 0.6 | 0.07128 | 0.07128 | 0.07128 | 0.07128
E F Barrett | 2511_B_10 | 2511 | B | 10 | 1719 | O/G Steam |  | NY_Z_K | New York | 36 | Nassau | 59 | 36059 | 196 | 11333 | 1956 | 9999 |  |  | N | Natural Gas, Residual Fuel Oil |  |  |  |  | OFA | [9 empty] | 0.74 | 0.0856 | 0.0856 | 0.0856 | 0.0856
E F Barrett | 2511_B_20 | 2511 | B | 20 | 1720 | O/G Steam |  | NY_Z_K | New York | 36 | Nassau | 59 | 36059 | 194 | 11242 | 1963 | 9999 |  |  | N | Natural Gas, Residual Fuel Oil |  |  |  |  | OFA | [9 empty] | 0.74 | 0.050518 | 0.050518 | 0.050518 | 0.050518
Far Rockaway | 2513_B_40 | 2513 | B | 40 | 1738 | O/G Steam |  | NY_Z_K | New York | 36 | Queens | 81 | 36081 | 105 | 11772 | 1953 | 9999 |  |  | N | Natural Gas |  |  |  |  | OFA | [9 empty] | 0.6 | 0.080542 | 0.080542 | 0.080542 | 0.080542
National Grid Glenwood Energy Center | 2514_B_40 | 2514 | B | 40 | 1739 | O/G Steam |  | NY_Z_K | New York | 36 | Nassau | 59 | 36059 | 116 | 12865 | 1952 | 9999 |  |  | N | Natural Gas |  |  |  |  | OFA | [9 empty] | 0.74 | 0.06028 | 0.06028 | 0.06028 | 0.06028
National Grid Glenwood Energy Center | 2514_B_50 | 2514 | B | 50 | 1740 | O/G Steam |  | NY_Z_K | New York | 36 | Nassau | 59 | 36059 | 113 | 12872 | 1954 | 9999 |  |  | N | Natural Gas |  |  |  |  | OFA | [9 empty] | 0.74 | 0.064071 | 0.064071 | 0.064071 | 0.064071
Northport | 2516_B_1 | 2516 | B | 1 | 1743 | O/G Steam |  | NY_Z_K | New York | 36 | Suffolk | 103 | 36103 | 374 | 10822 | 1967 | 9999 |  |  | N | Natural Gas, Residual Fuel Oil |  |  |  |  | LA + OFA | [9 empty] | 0.132 | 0.1177 | 0.1177 | 0.1177 | 0.1177
Northport | 2516_B_2 | 2516 | B | 2 | 1744 | O/G Steam |  | NY_Z_K | New York | 36 | Suffolk | 103 | 36103 | 397 | 10809 | 1968 | 9999 |  |  | N | Natural Gas, Residual Fuel Oil |  |  |  |  | LA + OFA | [9 empty] | 0.344 | 0.096737 | 0.096737 | 0.096737 | 0.096737
Northport | 2516_B_3 | 2516 | B | 3 | 1745 | O/G Steam |  | NY_Z_K | New York | 36 | Suffolk | 103 | 36103 | 390 | 10660 | 1972 | 9999 |  |  | N | Natural Gas, Residual Fuel Oil |  |  |  |  | LNC2 + OFA | [9 empty] | 0.299 | 0.067305 | 0.067305 | 0.067305 | 0.067305
Northport | 2516_B_4 | 2516 | B | 4 | 1746 | O/G Steam |  | NY_Z_K | New York | 36 | Suffolk | 103 | 36103 | 398 | 10648 | 1977 | 9999 |  |  | N | Natural Gas, Residual Fuel Oil |  |  |  |  | LNC2 + OFA | [9 empty] | 0.244 | 0.057187 | 0.057187 | 0.057187 | 0.057187
Port Jefferson | 2517_B_3 | 2517 | B | 3 | 1750 | O/G Steam |  | NY_Z_K | New York | 36 | Suffolk | 103 | 36103 | 193 | 11373 | 1958 | 9999 |  |  | N | Natural Gas, Residual Fuel Oil |  |  |  |  | LNC2 + OFA | [9 empty] | 0.294 | 0.075852 | 0.075852 | 0.075852 | 0.075852
Port Jefferson | 2517_B_4 | 2517 | B | 4 | 1751 | O/G Steam |  | NY_Z_K | New York | 36 | Suffolk | 103 | 36103 | 196 | 11356 | 1960 | 9999 |  |  | N | Natural Gas, Residual Fuel Oil |  |  |  |  | LNC2 + OFA | [9 empty] | 0.305 | 0.072186 | 0.072186 | 0.072186 | 0.072186
AES Cayuga | 2535_B_1 | 2535 | B | 1 | 1768 | Coal Steam |  | NY_Z_C&E | New York | 36 | Tompkins | 109 | 36109 | 154 | 10386 | 1955 | 9999 | tangential | dry | N | Bituminous | Wet Scrubber | 1995 | 95 | 95 | LNC3 | SCR | 2001 |  | ESPC | ESPC | No |  |  |  | 3.4 | 0.28943 | 0.07 | 0.28943 | 0.07 | 0.1 | 0.84 | 0.56 | 99 | 99
AES Cayuga | 2535_B_2 | 2535 | B | 2 | 1769 | Coal Steam |  | NY_Z_C&E | New York | 36 | Tompkins | 109 | 36109 | 159 | 10303 | 1958 | 9999 | tangential | dry | N | Bituminous | Wet Scrubber | 1995 | 95 | 95 | LNC3 |  |  |  | ESPC | ESPC | No |  |  |  | 3.4 | 0.3156 | 0.3156 | 0.3156 | 0.3156 | 0.34 | 0.84 | 0.56 | 99 | 99
C R Huntley Generating Station | 2549_B_67 | 2549 | B | 67 | 1781 | Coal Steam |  | NY_Z_A&B | New York | 36 | Erie | 29 | 36029 | 218 | 10457 | 1957 | 9999 | tangential | dry | N | Subbituminous |  |  | 53 | 53 | LNC2 | SNCR |  | 2005 | B | B |  | ACI | 2009 | 90 | 2.8 | 0.15614 | 0.15614 | 0.12746 | 0.12746 | 0.1 | 0.1 | 0.1 | 63 | 63 | Yes
C R Huntley Generating Station | 2549_B_68 | 2549 | B | 68 | 1782 | Coal Steam |  | NY_Z_A&B | New York | 36 | Erie | 29 | 36029 | 218 | 10308 | 1958 | 9999 | tangential | dry | N | Subbituminous |  |  | 53 | 53 | LNC2 | SNCR |  | 2005 | B | B |  | ACI | 2009 | 90 | 2.8 | 0.15959 | 0.15959 | 0.12986 | 0.12986 | 0.1 | 0.1 | 0.1 | 63 | 63 | Yes
Dunkirk Generating Plant | 2554_B_1 | 2554 | B | 1 | 1783 | Coal Steam |  | NY_Z_A&B | New York | 36 | Chautauqua | 13 | 36013 | 75 | 10909 | 1950 | 9999 | tangential | dry | N | Subbituminous |  |  | 53 | 53 | LNC1 | SNCR |  | 2010 | B | B |  | ACI | 2010 | 90 | 2 | 0.15557 | 0.15557 | 0.12 | 0.12 | 0.1 | 0.1 | 0.1 | 63 | 63 | Yes
Dunkirk Generating Plant | 2554_B_2 | 2554 | B | 2 | 1784 | Coal Steam |  | NY_Z_A&B | New York | 36 | Chautauqua | 13 | 36013 | 75 | 10904 | 1950 | 9999 | tangential | dry | N | Subbituminous |  |  | 53 | 53 | LNC1 | SNCR |  | 2011 | B | B |  | ACI | 2011 | 90 | 2 | 0.15643 | 0.15643 | 0.12 | 0.12 | 0.1 | 0.1 | 0.1 | 63 | 63 | Yes
Dunkirk Generating Plant | 2554_B_3 | 2554 | B | 3 | 1785 | Coal Steam |  | NY_Z_A&B | New York | 36 | Chautauqua | 13 | 36013 | 185 | 10565 | 1959 | 9999 | tangential | dry | N | Subbituminous |  |  | 53 | 53 | LNC2 | SNCR |  | 2010 | B | B |  | ACI | 2011 | 90 | 2 | 0.16502 | 0.16502 | 0.13355 | 0.13355 | 0.1 | 0.1 | 0.1 | 63 | 63 | Yes
Dunkirk Generating Plant | 2554_B_4 | 2554 | B | 4 | 1786 | Coal Steam |  | NY_Z_A&B | New York | 36 | Chautauqua | 13 | 36013 | 185 | 10596 | 1960 | 9999 | tangential | dry | N | Subbituminous |  |  | 53 | 53 | LNC2 | SNCR |  | 2011 | B | B |  | ACI | 2010 | 90 | 2 | 0.15882 | 0.15882 | 0.12933 | 0.12933 | 0.1 | 0.1 | 0.1 | 63 | 63 | Yes
Dynegy Morro Bay LLC | 259_B_1 | 259 | B | 1 | 144 | O/G Steam |  | WEC_CALN | California | 6 | San Luis Obispo | 79 | 06079 | 163 | 10896 | 1956 | 9999 |  |  | N | Natural Gas |  |  |  |  | OFA | [9 empty] | 5.2606 | 0.030025 | 0.030025 | 0.030025 | 0.030025
Dynegy Morro Bay LLC | 259_B_2 | 259 | B | 2 | 145 | O/G Steam |  | WEC_CALN | California | 6 | San Luis Obispo | 79 | 06079 | 163 | 10896 | 1955 | 9999 |  |  | N | Natural Gas |  |  |  |  | OFA | [9 empty] | 5.2606 | 0.030025 | 0.030025 | 0.030025 | 0.030025
Dynegy Morro Bay LLC | 259_B_3 | 259 | B | 3 | 146 | O/G Steam |  | WEC_CALN | California | 6 | San Luis Obispo | 79 | 06079 | 337 | 9937 | 1962 | 9999 |  |  | N | Natural Gas |  |  |  |  | FR + LNB + OFA | [9 empty] | 5.2606 | 0.028859 | 0.028859 | 0.028859 | 0.028859
Dynegy Morro Bay LLC | 259_B_4 | 259 | B | 4 | 147 | O/G Steam |  | WEC_CALN | California | 6 | San Luis Obispo | 79 | 06079 | 336 | 10019 | 1963 | 9999 |  |  | N | Natural Gas |  |  |  |  | FR + LNB + OFA | [9 empty] | 5.2606 | 0.028857 | 0.028857 | 0.028857 | 0.028857
Oswego Harbor Power | 2594_B_5 | 2594 | B | 5 | 1791 | O/G Steam |  | NY_Z_C&E | New York | 36 | Oswego | 75 | 36075 | 822 | 12225 | 1976 | 9999 |  |  | N | Residual Fuel Oil |  |  |  |  | FR + OFA | [9 empty] | 1.6 | 0.21326 | 0.21326 | 0.21326 | 0.21326
Oswego Harbor Power | 2594_B_6 | 2594 | B | 6 | 1792 | O/G Steam |  | NY_Z_C&E | New York | 36 | Oswego | 75 | 36075 | 826 | 11661 | 1980 | 9999 |  |  | N | Natural Gas, Residual Fuel Oil |  |  |  |  | FR + OFA | [9 empty] | 0.8 | 0.1919 | 0.1919 | 0.1919 | 0.1919
E C Gaston | 26_B_1 | 26 | B | 1 | 30 | Coal Steam |  | S_SOU | Alabama | 1 | Shelby | 117 | 01117 | 254 | 9837 | 1960 | 9999 | wall | dry | N | Bituminous |  |  |  |  | LNB + OFA |  |  |  | ESPH | ESPH | No |  |  |  | 3.8 | 0.42138 | 0.42138 | 0.42138 | 0.42138 | 0.9 | 0.94 | 1
E C Gaston | 26_B_2 | 26 | B | 2 | 31 | Coal Steam |  | S_SOU | Alabama | 1 | Shelby | 117 | 01117 | 256 | 9928 | 1960 | 9999 | wall | dry | N | Bituminous |  |  |  |  | LNB |  |  |  | ESPH + B | ESPH + B | No |  |  |  | 3.8 | 0.42548 | 0.42548 | 0.32911 | 0.32911 | 0.11 | 0.27 | 1
E C Gaston | 26_B_3 | 26 | B | 3 | 32 | Coal Steam |  | S_SOU | Alabama | 1 | Shelby | 117 | 01117 | 254 | 9843 | 1961 | 9999 | wall | dry | N | Bituminous |  |  |  |  | LNB |  |  |  | ESPH + B | ESPH + B | No |  |  |  | 3.8 | 0.4665 | 0.4665 | 0.35685 | 0.35685 | 0.11 | 0.27 | 1
E C Gaston | 26_B_4 | 26 | B | 4 | 33 | Coal Steam |  | S_SOU | Alabama | 1 | Shelby | 117 | 01117 | 256 | 9766 | 1962 | 9999 | wall | dry | N | Bituminous |  |  |  |  | LNB |  |  |  | ESPH | ESPH | No |  |  |  | 3.8 | 0.46272 | 0.46272 | 0.35435 | 0.35435 | 0.9 | 0.94 | 1 |  |  |  | Yes
E C Gaston | 26_B_5 | 26 | B | 5 | 34 | Coal Steam |  | S_SOU | Alabama | 1 | Shelby | 117 | 01117 | 842 | 9772 | 1974 | 9999 | tangential | dry | N | Bituminous | Wet Scrubber | 2010 | 95 | 95 | LNC2 | SCR | 2006 |  | ESPH | ESPH | Yes |  |  |  | 3.8 | 0.11464 | 0.11464 | 0.11464 | 0.11464 | 0.1 | 0.8 | 1 | 99 | 99 |  | Yes
Dynegy Moss Landing Power Plant | 260_B_6-1 | 260 | B | 6-1 | 158 | O/G Steam |  | WEC_CALN | California | 6 | Monterey | 53 | 06053 | 754 | 10228 | 1967 | 9999 |  |  | N | Natural Gas |  |  |  |  | FR + LNB | SCR | [8 empty] | 5.2606 | 0.0053721 | 0.0053721 | 0.0053721 | 0.0053721
Dynegy Moss Landing Power Plant | 260_B_7-1 | 260 | B | 7-1 | 160 | O/G Steam |  | WEC_CALN | California | 6 | Monterey | 53 | 06053 | 755 | 10018 | 1968 | 9999 |  |  | N | Natural Gas |  |  |  |  | FR + LNB | SCR | [8 empty] | 5.2606 | 0.0072157 | 0.0072157 | 0.0072157 | 0.0072157
Bowline Point | 2625_B_1 | 2625 | B | 1 | 1793 | O/G Steam |  | NY_Z_G-I | New York | 36 | Rockland | 87 | 36087 | 572 | 12216 | 1972 | 9999 |  |  | N | Natural Gas, Residual Fuel Oil |  |  |  |  | LNC1 | [9 empty] | 0.1 | 0.12483 | 0.12483 | 0.12483 | 0.12483
Bowline Point | 2625_B_2 | 2625 | B | 2 | 1794 | O/G Steam |  | NY_Z_G-I | New York | 36 | Rockland | 87 | 36087 | 567 | 12806 | 1974 | 9999 |  |  | N | Natural Gas, Residual Fuel Oil |  |  |  |  | FR + LNB + OFA | [9 empty] | 0.1 | 0.080879 | 0.080879 | 0.080879 | 0.080879
Asheville | 2706_B_1 | 2706 | B | 1 | 1816 | Coal Steam |  | S_VACA | North Carolina | 37 | Buncombe | 21 | 37021 | 191 | 10916 | 1964 | 9999 | wall | dry | N | Bituminous | Wet Scrubber | 2005 | 97 | 97 | FU + LNB | SCR | 2000 |  | ESPC | ESPC | No |  |  |  | 2.3 | 0.077137 | 0.077137 | 0.077137 | 0.077137 | 0.1 | 0.84 | 0.56 | 99 | 99 |  | Yes
Asheville | 2706_B_2 | 2706 | B | 2 | 1817 | Coal Steam |  | S_VACA | North Carolina | 37 | Buncombe | 21 | 37021 | 185 | 11115 | 1971 | 9999 | wall | dry | N | Bituminous | Wet Scrubber | 2006 | 97 | 97 | LNB + OFA | SCR | 2009 |  | ESPC | ESPC | Yes |  |  |  | 2.3 | 0.15624 | 0.15624 | 0.15624 | 0.15624 | 0.1 | 0.84 | 0.56 | 99 | 99 |  | Yes
Pittsburg Power | 271_B_5 | 271 | B | 5 | 172 | O/G Steam |  | WEC_CALN | California | 6 | Contra Costa | 13 | 06013 | 312 | 11670 | 1960 | 9999 |  |  | N | Natural Gas |  |  |  |  | FR + LNB | SCR | [8 empty] | 0.57 | 0.012705 | 0.012705 | 0.012705 | 0.012705
Pittsburg Power | 271_B_6 | 271 | B | 6 | 173 | O/G Steam |  | WEC_CALN | California | 6 | Contra Costa | 13 | 06013 | 317 | 11630 | 1961 | 9999 |  |  | N | Natural Gas |  |  |  |  | FR + LNB | SCR | [8 empty] | 0.57 | 0.015485 | 0.015485 | 0.015485 | 0.015485
Pittsburg Power | 271_B_7 | 271 | B | 7 | 174 | O/G Steam |  | WEC_CALN | California | 6 | Contra Costa | 13 | 06013 | 682 | 13481 | 1972 | 9999 |  |  | N | Natural Gas |  |  |  |  | FR + OFA + CM | [9 empty] | 0.57 | 0.0199 | 0.0199 | 0.0199 | 0.0199
Roxboro | 2712_B_1 | 2712 | B | 1 | 1831 | Coal Steam |  | S_VACA | North Carolina | 37 | Person | 145 | 37145 | 364 | 10113 | 1966 | 9999 | wall | dry | N | Bituminous, Subbituminous | Wet Scrubber | 2008 | 97 | 97 | LNB + OFA | SCR | 2002 |  | ESPC | ESPC + B | Yes |  |  |  | 2.3 | 0.12626 | 0.12626 | 0.12626 | 0.12626 | 0.1 | 0.3 | 0.56 | 99 | 99 |  | Yes
Roxboro | 2712_B_2 | 2712 | B | 2 | 1832 | Coal Steam |  | S_VACA | North Carolina | 37 | Person | 145 | 37145 | 662 | 10051 | 1968 | 9999 | tangential | dry | N | Bituminous, Subbituminous | Wet Scrubber | 2007 | 97 | 97 | LNB + OFA | SCR | 2005 |  | ESPC | ESPC + B | Yes |  |  |  | 2.3 | 0.076966 | 0.076966 | 0.076966 | 0.076966 | 0.1 | 0.3 | 0.56 | 99 | 99 |  | Yes
Roxboro | 2712_B_3A | 2712 | B | 3A | 1833 | Coal Steam |  | S_VACA | North Carolina | 37 | Person | 145 | 37145 | 346 | 10352 | 1973 | 9999 | wall | dry | N | Bituminous, Subbituminous | Wet Scrubber | 2008 | 97 | 97 | LNB + OFA | SCR | 2002 |  | ESPC | ESPC + B | Yes |  |  |  | 2.3 | 0.1343 | 0.1343 | 0.1343 | 0.1343 | 0.1 | 0.3 | 0.56 | 99 | 99 |  | Yes
Roxboro | 2712_B_3B | 2712 | B | 3B | 1834 | Coal Steam |  | S_VACA | North Carolina | 37 | Person | 145 | 37145 | 346 | 10352 | 1973 | 9999 | wall | dry | N | Bituminous, Subbituminous | Wet Scrubber | 2008 | 97 | 97 | LNB + OFA | SCR | 1998 |  | ESPC | ESPC + B | Yes |  |  |  | 2.3 | 0.13602 | 0.13602 | 0.13602 | 0.13602 | 0.1 | 0.3 | 0.56 | 99 | 99 |  | Yes
Roxboro | 2712_B_4A | 2712 | B | 4A | 1835 | Coal Steam |  | S_VACA | North Carolina | 37 | Person | 145 | 37145 | 349 | 10332 | 1980 | 9999 | wall | dry | N | Bituminous, Subbituminous | Wet Scrubber | 2007 | 97 | 97 | LNB + OFA | SCR | 2001 |  | ESPH | ESPH + B | No |  |  |  | 1.2 | 0.10996 | 0.10996 | 0.10996 | 0.10996 | 0.1 | 0.15 | 0.56 | 99 | 99 |  | Yes
Roxboro | 2712_B_4B | 2712 | B | 4B | 1836 | Coal Steam |  | S_VACA | North Carolina | 37 | Person | 145 | 37145 | 349 | 10332 | 1980 | 9999 | wall | dry | N | Bituminous, Subbituminous | Wet Scrubber | 2007 | 97 | 97 | LNB + OFA | SCR | 2000 |  | ESPH | ESPH + B | No |  |  |  | 1.2 | 0.11051 | 0.11051 | 0.11051 | 0.11051 | 0.1 | 0.15 | 0.56 | 99 | 99 |  | Yes
G G Allen | 2718_B_1 | 2718 | B | 1 | 1843 | Coal Steam |  | S_VACA | North Carolina | 37 | Gaston | 71 | 37071 | 162 | 10164 | 1957 | 9999 | tangential | dry | N | Bituminous | Wet Scrubber | 2009 | 95 | 95 | LNC3 | SNCR |  | 2003 | ESPC | ESPC | No |  |  |  | 1 | 0.20915 | 0.20915 | 0.20915 | 0.20915 | 0.34 | 0.84 | 0.56 | 99 | 99
G G Allen | 2718_B_2 | 2718 | B | 2 | 1844 | Coal Steam |  | S_VACA | North Carolina | 37 | Gaston | 71 | 37071 | 162 | 10168 | 1957 | 9999 | tangential | dry | N | Bituminous | Wet Scrubber | 2009 | 95 | 95 | LNC3 | SNCR |  | 2007 | ESPC | ESPC + B | No |  |  |  | 1 | 0.21089 | 0.21089 | 0.21089 | 0.21089 | 0.3 | 0.3 | 0.56 | 99 | 99
G G Allen | 2718_B_3 | 2718 | B | 3 | 1845 | Coal Steam |  | S_VACA | North Carolina | 37 | Gaston | 71 | 37071 | 261 | 10104 | 1959 | 9999 | tangential | dry | N | Bituminous | Wet Scrubber | 2009 | 95 | 95 | LNC3 | SNCR |  | 2005 | ESPC | ESPC | Yes |  |  |  | 1 | 0.21107 | 0.21107 | 0.21107 | 0.21107 | 0.34 | 0.84 | 0.56 | 99 | 99
G G Allen | 2718_B_4 | 2718 | B | 4 | 1846 | Coal Steam |  | S_VACA | North Carolina | 37 | Gaston | 71 | 37071 | 276 | 10118 | 1960 | 9999 | tangential | dry | N | Bituminous | Wet Scrubber | 2009 | 95 | 95 | LNC3 | SNCR |  | 2006 | ESPC | ESPC | Yes |  |  |  | 2.3 | 0.21274 | 0.21274 | 0.21274 | 0.21274 | 0.34 | 0.84 | 0.56 | 99 | 99
G G Allen | 2718_B_5 | 2718 | B | 5 | 1847 | Coal Steam |  | S_VACA | North Carolina | 37 | Gaston | 71 | 37071 | 266 | 10070 | 1961 | 9999 | tangential | dry | N | Bituminous | Wet Scrubber | 2009 | 95 | 95 | LNC3 | SNCR |  | 2008 | ESPC | ESPC | Yes |  |  |  | 2.3 | 0.1989 | 0.1989 | 0.1989 | 0.1989 | 0.34 | 0.84 | 0.56 | 99 | 99
Cliffside | 2721_B_5 | 2721 | B | 5 | 1857 | Coal Steam |  | S_VACA | North Carolina | 37 | Rutherford | 161 | 37161 | 562 | 9964 | 1972 | 9999 | tangential | dry | N | Bituminous | Wet Scrubber | 2010 | 98.2 | 98.2 | LNC3 | SCR | 2002 |  | ESPC | ESPC | Yes |  |  |  | 1.6 | 0.057225 | 0.057225 | 0.057225 | 0.057225 | 0.1 | 0.84 | 0.56 | 99 | 99 |  | Yes
Cliffside | 2721_B_6 | 2721 | B | 6 |  | Coal Steam |  | S_VACA | North Carolina | 37 | Rutherford | 161 | 37161 | 800 | 8800 | 2012 | 9999 | wall | dry | N | Bituminous | Wet Scrubber | 2011 | 98.2 | 98.2 | LNC3 | SCR | 2011 |  | B | B |  |  |  |  | 2.2 | 0.17516 | 0.07 | 0.17516 | 0.07 | 0.1 | 0.27 | 0.56 | 99 | 99
Marshall | 2727_B_1 | 2727 | B | 1 | 1861 | Coal Steam |  | S_VACA | North Carolina | 37 | Catawba | 35 | 37035 | 380 | 9445 | 1965 | 9999 | tangential | dry | N | Bituminous | Wet Scrubber | 2006 | 95 | 95 | LNC3 | SNCR |  | 2006 | ESPC + C | ESPC + C | Yes |  |  |  | 0.56 | 0.21586 | 0.21586 | 0.21586 | 0.21586 | 0.34 | 0.84 | 0.56 | 99 | 99 |  | Yes
Marshall | 2727_B_2 | 2727 | B | 2 | 1862 | Coal Steam |  | S_VACA | North Carolina | 37 | Catawba | 35 | 37035 | 380 | 9480 | 1966 | 9999 | tangential | dry | N | Bituminous | Wet Scrubber | 2007 | 95 | 95 | LNC3 | SNCR |  | 2007 | ESPC + C | ESPC + C | Yes |  |  |  | 0.56 | 0.20977 | 0.20977 | 0.20977 | 0.20977 | 0.34 | 0.84 | 0.56 | 99 | 99 |  | Yes
Marshall | 2727_B_3 | 2727 | B | 3 | 1863 | Coal Steam |  | S_VACA | North Carolina | 37 | Catawba | 35 | 37035 | 658 | 9339 | 1969 | 9999 | tangential | dry | N | Bituminous | Wet Scrubber | 2007 | 95 | 95 | LNC3 | SCR | 2009 |  | ESPC | ESPC + B | No |  |  |  | 0.56 | 0.041877 | 0.041877 | 0.041877 | 0.041877 | 0.1 | 0.3 | 0.56 | 99 | 99 |  | Yes
Marshall | 2727_B_4 | 2727 | B | 4 | 1864 | Coal Steam |  | S_VACA | North Carolina | 37 | Catawba | 35 | 37035 | 660 | 9364 | 1970 | 9999 | tangential | dry | N | Bituminous | Wet Scrubber | 2006 | 95 | 95 | LNC3 | SNCR |  | 2007 | ESPC | ESPC | No |  |  |  | 0.56 | 0.23856 | 0.23856 | 0.23856 | 0.23856 | 0.34 | 0.84 | 0.56 | 99 | 99 |  | Yes
R M Heskett | 2790_B_B1 | 2790 | B | B1 | 1875 | Coal Steam |  | MIS_MAPP | North Dakota | 38 | Morton | 59 | 38059 | 30 | 13423 | 1954 | 9999 | FBC | dry | N | Lignite, Subbituminous |  |  | 91.6 | 91.6 |  |  |  |  | ESPC | ESPC | No |  |  |  | 3 | 0.39238 | 0.39238 | 0.39238 | 0.39238 | 0.65 | 0.65 | 0.62 | 91.6 | 91.6
R M Heskett | 2790_B_B2 | 2790 | B | B2 | 1875 | Coal Steam |  | MIS_MAPP | North Dakota | 38 | Morton | 59 | 38059 | 75 | 13395 | 1963 | 9999 | FBC | dry | N | Lignite, Subbituminous | Reagent Injection |  | 91.6 | 91.6 | CF |  |  |  | ESPC + C | ESPC + C | No |  |  |  | 1.97 | 0.39238 | 0.39238 | 0.39238 | 0.39238 | 0.65 | 0.65 | 0.62 | 91.6 | 91.6 |  | Yes
Leland Olds | 2817_B_1 | 2817 | B | 1 | 1876 | Coal Steam |  | MAP_WAUE | North Dakota | 38 | Mercer | 57 | 38057 | 222 | 11354 | 1966 | 9999 | wall | dry | N | Lignite, Subbituminous | Wet Scrubber | 2010 | 97.29 | 97.29 | LNB + OFA | SNCR |  | 2015 | ESPC | ESPC | No |  |  |  | 3 | 0.25005 | 0.25005 | 0.25005 | 0.25005 | 0.34 | 0.84 | 0.56 | 99 | 99 |  | Yes
Leland Olds | 2817_B_2 | 2817 | B | 2 | 1877 | Coal Steam |  | MAP_WAUE | North Dakota | 38 | Mercer | 57 | 38057 | 448 | 11312 | 1975 | 9999 | cyclone | wet | N | Lignite, Subbituminous | Wet Scrubber | 2010 | 97.29 | 97.29 | OFA | SNCR |  | 2015 | ESPC | ESPC | No |  |  |  | 3 | 0.29718 | 0.22289 | 0.29718 | 0.22289 | 0.34 | 0.84 | 0.56 | 99 | 99 |  | Yes
Milton R Young | 2823_B_B1 | 2823 | B | B1 | 1878 | Coal Steam |  | MIS_MAPP | North Dakota | 38 | Oliver | 65 | 38065 | 250 | 11089 | 1970 | 9999 | cyclone | wet | N | Lignite, Subbituminous | Wet Scrubber | 2011 | 98 | 98 | LA + OFA | SNCR |  | 2011 | ESPC | ESPC | No |  |  |  | 3 | 0.51422 | 0.36 | 0.51422 | 0.36 | 0.34 | 0.84 | 0.56 | 99 | 99 |  | Yes
Milton R Young | 2823_B_B2 | 2823 | B | B2 | 1879 | Coal Steam |  | MIS_MAPP | North Dakota | 38 | Oliver | 65 | 38065 | 447 | 11075 | 1977 | 9999 | cyclone | wet | N | Lignite, Subbituminous | Wet Scrubber | 1978 | 78.9 | 90 | LA + OFA | SNCR |  | 2011 | ESPC | ESPC | No |  |  |  | 1.2 | 0.3219 | 0.3219 | 0.3219 | 0.3219 | 0.34 | 0.84 | 0.56 | 83.9 | 99 |  | Yes
Stanton | 2824_B_1 | 2824 | B | 1 | 1880 | Coal Steam |  | MIS_MNWI | North Dakota | 38 | Mercer | 57 | 38057 | 140 | 10547 | 1967 | 9999 | wall | dry | N | Lignite, Subbituminous |  |  |  |  | LNB | SNCR |  | 2015 | ESPC | ESPC | No |  |  |  | 3 | 0.24282 | 0.24282 | 0.18833 | 0.18833 | 0.64 | 0.97 | 1 |  |  |  | Yes
Stanton | 2824_B_10 | 2824 | B | 10 | 1881 | Coal Steam |  | MIS_MNWI | North Dakota | 38 | Mercer | 57 | 38057 | 62 | 10547 | 1982 | 9999 | tangential | dry | N | Lignite, Subbituminous | Dry Scrubber | 1982 | 70 | 90 | LNC2 |  |  |  | B | B |  |  |  |  | 0.6 | 0.31466 | 0.31466 | 0.23335 | 0.23335 | 0.05 | 0.75 | 1 | 75 | 99
Cardinal | 2828_B_1 | 2828 | B | 1 | 1883 | Coal Steam |  | PJM_West | Ohio | 39 | Jefferson | 81 | 39081 | 580 | 9847 | 1966 | 9999 | cell | dry | N | Bituminous | Wet Scrubber | 2007 | 98 | 98 | LNCB | SCR | 2003 |  | ESPC | ESPC | No |  |  |  | 1.056 | 0.053069 | 0.053069 | 0.053069 | 0.053069 | 0.1 | 0.84 | 0.56 | 99 | 99 |  | Yes
Cardinal | 2828_B_2 | 2828 | B | 2 | 1884 | Coal Steam |  | PJM_West | Ohio | 39 | Jefferson | 81 | 39081 | 590 | 9837 | 1967 | 9999 | cell | dry | N | Bituminous | Wet Scrubber | 2007 | 98 | 98 | LNCB | SCR | 2003 |  | ESPC | ESPC | No |  |  |  | 1.056 | 0.059271 | 0.059271 | 0.059271 | 0.059271 | 0.1 | 0.84 | 0.56 | 99 | 99 |  | Yes
Cardinal | 2828_B_3 | 2828 | B | 3 | 1885 | Coal Steam |  | PJM_West | Ohio | 39 | Jefferson | 81 | 39081 | 630 | 9902 | 1977 | 9999 | wall | dry | N | Bituminous, Subbituminous | Wet Scrubber | 2013 | 97.28 | 97.28 | LNB | SCR | 2003 |  | ESPH | ESPH | No |  |  |  | 0.66 | 0.061782 | 0.061782 | 0.061782 | 0.061782 | 0.1 | 0.8 | 1 | 99 | 99 |  | Yes
Avon Lake | 2836_B_10 | 2836 | B | 10 | 1904 | Coal Steam |  | PJM_ATSI | Ohio | 39 | Lorain | 93 | 39093 | 96 | 12829 | 1949 | 9999 | tangential | dry | N | Bituminous | [8 empty] | ESPC | ESPC | No |  |  |  | 4.65 | 0.33731 | 0.33731 | 0.33731 | 0.33731 | 0.64 | 0.97 | 1
Avon Lake | 2836_B_12 | 2836 | B | 12 | 1906 | Coal Steam |  | PJM_ATSI | Ohio | 39 | Lorain | 93 | 39093 | 640 | 9823 | 1970 | 9999 | cell | dry | N | Bituminous |  |  |  |  | LNB + OFA | SNCR |  | 2004 | ESPC | ESPC | No |  |  |  | 4.65 | 0.41775 | 0.41775 | 0.41775 | 0.41775 | 0.64 | 0.97 | 1 |  |  |  | Yes
Conesville | 2840_B_4 | 2840 | B | 4 | 1921 | Coal Steam |  | PJM_West | Ohio | 39 | Coshocton | 31 | 39031 | 780 | 10396 | 1973 | 9999 | tangential | dry | N | Bituminous | Wet Scrubber | 2009 | 98 | 98 | LNB + BOOS + OFA | SCR | 2009 |  | ESPC | ESPC | Yes |  |  |  | 0.9 | 0.398 | 0.072494 | 0.398 | 0.072494 | 0.1 | 0.84 | 0.56 | 99 | 99 |  | Yes
Conesville | 2840_B_5 | 2840 | B | 5 | 1922 | Coal Steam |  | PJM_West | Ohio | 39 | Coshocton | 31 | 39031 | 375 | 10603 | 1976 | 9999 | tangential | dry | N | Bituminous | Wet Scrubber | 1977 | 95 | 95 | LNB + OFA |  |  |  | ESPC | ESPC | No |  |  |  | 1.2 | 0.31563 | 0.31563 | 0.24 | 0.24 | 0.34 | 0.84 | 0.56 | 99 | 99 |  | Yes
Conesville | 2840_B_6 | 2840 | B | 6 | 1923 | Coal Steam |  | PJM_West | Ohio | 39 | Coshocton | 31 | 39031 | 375 | 10570 | 1978 | 9999 | tangential | dry | N | Bituminous | Wet Scrubber | 1978 | 95 | 95 | LNB + OFA |  |  |  | ESPC | ESPC | No |  |  |  | 1.2 | 0.32338 | 0.32338 | 0.24 | 0.24 | 0.34 | 0.84 | 0.56 | 99 | 99 |  | Yes
J M Stuart | 2850_B_1 | 2850 | B | 1 | 1937 | Coal Steam |  | PJM_West | Ohio | 39 | Adams | 1 | 39001 | 577 | 9861 | 1971 | 9999 | cell | dry | N | Bituminous | Wet Scrubber | 2008 | 97 | 97 | LNB | SCR | 2003 |  | ESPC | ESPC + B | Yes |  |  |  | 3.16 | 0.1 | 0.1 | 0.1 | 0.1 | 0.1 | 0.3 | 0.56 | 99 | 99 |  | Yes
J M Stuart | 2850_B_2 | 2850 | B | 2 | 1938 | Coal Steam |  | PJM_West | Ohio | 39 | Adams | 1 | 39001 | 577 | 9850 | 1970 | 9999 | cell | dry | N | Bituminous | Wet Scrubber | 2008 | 97 | 97 | LNB | SCR | 2003 |  | ESPC | ESPC + B | Yes |  |  |  | 3.16 | 0.1 | 0.1 | 0.1 | 0.1 | 0.1 | 0.3 | 0.56 | 99 | 99 |  | Yes
J M Stuart | 2850_B_3 | 2850 | B | 3 | 1939 | Coal Steam |  | PJM_West | Ohio | 39 | Adams | 1 | 39001 | 577 | 9827 | 1972 | 9999 | cell | dry | N | Bituminous | Wet Scrubber | 2008 | 97 | 97 | LNB | SCR | 2003 |  | ESPC | ESPC + B | Yes |  |  |  | 3.16 | 0.1 | 0.1 | 0.1 | 0.1 | 0.1 | 0.3 | 0.56 | 99 | 99 |  | Yes
J M Stuart | 2850_B_4 | 2850 | B | 4 | 1940 | Coal Steam |  | PJM_West | Ohio | 39 | Adams | 1 | 39001 | 577 | 9845 | 1974 | 9999 | cell | dry | N | Bituminous | Wet Scrubber | 2008 | 97 | 97 | LNB | SCR | 2003 |  | ESPC | ESPC | Yes |  |  |  | 3.16 | 0.1 | 0.1 | 0.1 | 0.1 | 0.1 | 0.84 | 0.56 | 99 | 99 |  | Yes
FirstEnergy W H Sammis | 2866_B_1 | 2866 | B | 1 | 1956 | Coal Steam |  | PJM_ATSI | Ohio | 39 | Jefferson | 81 | 39081 | 180 | 10719 | 1959 | 9999 | wall | dry | N | Bituminous, Subbituminous | Wet Scrubber | 2010 | 98 | 98 | LNBO | SNCR |  | 2000 | B | B |  |  |  |  | 2.91 | 0.2342 | 0.2342 | 0.2342 | 0.2342 | 0.1 | 0.27 | 0.56 | 99 | 99
FirstEnergy W H Sammis | 2866_B_2 | 2866 | B | 2 | 1957 | Coal Steam |  | PJM_ATSI | Ohio | 39 | Jefferson | 81 | 39081 | 180 | 10609 | 1960 | 9999 | wall | dry | N | Bituminous, Subbituminous | Wet Scrubber | 2010 | 98 | 98 | LNBO | SNCR |  | 1999 | B | B |  |  |  |  | 2.91 | 0.2358 | 0.2358 | 0.2358 | 0.2358 | 0.1 | 0.27 | 0.56 | 99 | 99
FirstEnergy W H Sammis | 2866_B_3 | 2866 | B | 3 | 1958 | Coal Steam |  | PJM_ATSI | Ohio | 39 | Jefferson | 81 | 39081 | 180 | 10775 | 1961 | 9999 | wall | dry | N | Bituminous, Subbituminous | Wet Scrubber | 2010 | 98 | 98 | LNBO | SNCR |  | 2007 | B | B |  |  |  |  | 2.91 | 0.23528 | 0.23528 | 0.23528 | 0.23528 | 0.1 | 0.27 | 0.56 | 99 | 99
FirstEnergy W H Sammis | 2866_B_4 | 2866 | B | 4 | 1959 | Coal Steam |  | PJM_ATSI | Ohio | 39 | Jefferson | 81 | 39081 | 180 | 10764 | 1962 | 9999 | wall | dry | N | Bituminous, Subbituminous | Wet Scrubber | 2010 | 98 | 98 | LNBO | SNCR |  | 2007 | B | B |  |  |  |  | 2.91 | 0.2329 | 0.2329 | 0.2329 | 0.2329 | 0.1 | 0.27 | 0.56 | 99 | 99 |  | Yes
FirstEnergy W H Sammis | 2866_B_5 | 2866 | B | 5 | 1960 | Coal Steam |  | PJM_ATSI | Ohio | 39 | Jefferson | 81 | 39081 | 300 | 10657 | 1967 | 9999 | wall | dry | N | Bituminous, Subbituminous | Wet Scrubber | 2010 | 98 | 98 | LNB + OFA | SNCR |  | 2005 | ESPC | ESPC | No |  |  |  | 2.91 | 0.15376 | 0.15376 | 0.15376 | 0.15376 | 0.34 | 0.84 | 0.56 | 99 | 99 |  | Yes
FirstEnergy W H Sammis | 2866_B_6 | 2866 | B | 6 | 1961 | Coal Steam |  | PJM_ATSI | Ohio | 39 | Jefferson | 81 | 39081 | 600 | 10487 | 1969 | 9999 | wall | dry | N | Bituminous, Subbituminous | Wet Scrubber | 2010 | 95 | 95 | LNBO | SCR | 2010 |  | ESPC | ESPC | No |  |  |  | 2.91 | 0.2737 | 0.090914 | 0.2737 | 0.090914 | 0.1 | 0.84 | 0.56 | 99 | 99 |  | Yes
FirstEnergy W H Sammis | 2866_B_7 | 2866 | B | 7 | 1962 | Coal Steam |  | PJM_ATSI | Ohio | 39 | Jefferson | 81 | 39081 | 600 | 10574 | 1971 | 9999 | cell | dry | N | Bituminous, Subbituminous | Wet Scrubber | 2010 | 98 | 98 | LNBO | SCR | 2010 |  | ESPC | ESPC | No |  |  |  | 2.91 | 0.1 | 0.1 | 0.1 | 0.1 | 0.1 | 0.84 | 0.56 | 99 | 99 |  | Yes
Kyger Creek | 2876_B_1 | 2876 | B | 1 | 1971 | Coal Steam |  | PJM_West | Ohio | 39 | Gallia | 53 | 39053 | 191 | 10345 | 1955 | 9999 | wall | wet | N | Bituminous, Subbituminous | Wet Scrubber | 2012 | 98 | 98 | OFA | SCR | 2003 |  | ESPC | ESPC + B | Yes |  |  |  | 8.2 | 0.16448 | 0.16448 | 0.16448 | 0.16448 | 0.1 | 0.3 | 0.56 | 99 | 99
Kyger Creek | 2876_B_2 | 2876 | B | 2 | 1972 | Coal Steam |  | PJM_West | Ohio | 39 | Gallia | 53 | 39053 | 189 | 10337 | 1955 | 9999 | wall | wet | N | Bituminous, Subbituminous | Wet Scrubber | 2012 | 98 | 98 | OFA | SCR | 2003 |  | ESPC | ESPC | Yes |  |  |  | 8.2 | 0.16374 | 0.16374 | 0.16374 | 0.16374 | 0.1 | 0.84 | 0.56 | 99 | 99
Kyger Creek | 2876_B_3 | 2876 | B | 3 | 1973 | Coal Steam |  | PJM_West | Ohio | 39 | Gallia | 53 | 39053 | 189 | 10312 | 1955 | 9999 | wall | wet | N | Bituminous, Subbituminous | Wet Scrubber | 2012 | 98 | 98 | OFA | SCR | 2003 |  | ESPC | ESPC | Yes |  |  |  | 8.2 | 0.5141 | 0.1582 | 0.5141 | 0.1582 | 0.1 | 0.84 | 0.56 | 99 | 99
Kyger Creek | 2876_B_4 | 2876 | B | 4 | 1974 | Coal Steam |  | PJM_West | Ohio | 39 | Gallia | 53 | 39053 | 189 | 10318 | 1955 | 9999 | wall | wet | N | Bituminous, Subbituminous | Wet Scrubber | 2012 | 98 | 98 | OFA | SCR | 2003 |  | ESPC | ESPC | Yes |  |  |  | 8.2 | 0.16202 | 0.16202 | 0.16202 | 0.16202 | 0.1 | 0.84 | 0.56 | 99 | 99
Kyger Creek | 2876_B_5 | 2876 | B | 5 | 1975 | Coal Steam |  | PJM_West | Ohio | 39 | Gallia | 53 | 39053 | 189 | 10317 | 1955 | 9999 | wall | wet | N | Bituminous, Subbituminous | Wet Scrubber | 2012 | 98 | 98 | OFA | SCR | 2003 |  | ESPC | ESPC + B | Yes |  |  |  | 8.2 | 0.5563 | 0.1532 | 0.5563 | 0.1532 | 0.1 | 0.3 | 0.56 | 99 | 99
FirstEnergy Bay Shore | 2878_B_1 | 2878 | B | 1 | 1984 | Coal Steam |  | PJM_ATSI | Ohio | 39 | Lucas | 95 | 39095 | 136 | 10578 | 2000 | 9999 | FBC | dry | N | Subbituminous, Petroleum Coke | Dry Scrubber | 2000 | 97 | 97 | OFA |  |  |  | B | B |  |  |  |  | 0.73 | 0.11293 | 0.11293 | 0.11293 | 0.11293 | 0.05 | 0.07 | 0.07 | 99 | 99
Dover | 2914_B_4 | 2914 | B | 4 |  | Coal Steam |  | PJM_West | Ohio | 39 | Tuscarawas | 157 | 39157 | 23.2 | 14500 | 1954 | 9999 |  |  | N | Bituminous | [8 empty] | B + C | B + C |  |  |  |  | 4.6 | 0.44513 | 0.44513 | 0.44513 | 0.44513 | 0.11 | 0.27 | 1 |  |  |  | Yes
Hamilton | 2917_B_1 | 2917 | B | 1 |  | O/G Steam |  | PJM_West | Ohio | 39 | Butler | 17 | 39017 | 1.9 | 14500 | 1970 | 9999 |  |  | N | Natural Gas | [14 empty] | 0.01 | 0.27132 | 0.27132 | 0.27132 | 0.27132
Hamilton | 2917_B_7 | 2917 | B | 7 |  | O/G Steam |  | PJM_West | Ohio | 39 | Butler | 17 | 39017 | 24.3 | 13811 | 1964 | 9999 |  |  | N | Natural Gas | [14 empty] | 0.01 | 0.27132 | 0.27132 | 0.27132 | 0.27132
Hamilton | 2917_B_8 | 2917 | B | 8 | 9527 | Coal Steam |  | PJM_West | Ohio | 39 | Butler | 17 | 39017 | 32 | 13811 | 1964 | 9999 | wall | dry | N | Bituminous |  |  |  |  | LNB |  |  |  | ESPH | ESPH | No |  |  |  | 1.45 | 0.38539 | 0.38539 | 0.32 | 0.32 | 0.9 | 0.94 | 1 |  |  |  | Yes
Hamilton | 2917_B_9 | 2917 | B | 9 | 1994 | Coal Steam |  | PJM_West | Ohio | 39 | Butler | 17 | 39017 | 51 | 13154 | 1974 | 9999 | tangential | dry | N | Bituminous | Dry Scrubber | 1999 | 83 | 90 | LNC1 |  |  |  | ESPH + B | ESPH + B | No |  |  |  | 1.2 | 0.26868 | 0.26868 | 0.24 | 0.24 | 0.05 | 0.75 | 1 | 88 | 99 |  | Yes
Hamilton | 2917_B_HRB | 2917 | B | HRB |  | O/G Steam |  | PJM_West | Ohio | 39 | Butler | 17 | 39017 | 1.8 | 14500 | 1971 | 9999 |  |  | N | Natural Gas |  |  |  |  | LNB | [9 empty] | 0.01 | 0.45662 | 0.45662 | 0.45662 | 0.45662
Orrville | 2935_B_10 | 2935 | B | 10 |  | Coal Steam |  | PJM_West | Ohio | 39 | Wayne | 169 | 39169 | 12.9 | 14396 | 1949 | 9999 |  |  | N | Bituminous | [8 empty] | ESPC | ESPC | No |  |  |  | 7 | 0.44513 | 0.44513 | 0.44513 | 0.44513 | 0.64 | 0.97 | 1
Orrville | 2935_B_11 | 2935 | B | 11 |  | Coal Steam |  | PJM_West | Ohio | 39 | Wayne | 169 | 39169 | 12.9 | 14273 | 1949 | 9999 |  |  | N | Bituminous | [8 empty] | ESPC | ESPC | No |  |  |  | 7 | 0.44513 | 0.44513 | 0.44513 | 0.44513 | 0.64 | 0.97 | 1
Orrville | 2935_B_12 | 2935 | B | 12 |  | Coal Steam |  | PJM_West | Ohio | 39 | Wayne | 169 | 39169 | 30 | 14308 | 1961 | 9999 |  |  | N | Bituminous | [8 empty] | ESPC | ESPC | No |  |  |  | 7 | 0.44513 | 0.44513 | 0.44513 | 0.44513 | 0.64 | 0.97 | 1
Orrville | 2935_B_13 | 2935 | B | 13 |  | Coal Steam |  | PJM_West | Ohio | 39 | Wayne | 169 | 39169 | 23 | 14357 | 1971 | 9999 |  |  | N | Bituminous | [8 empty] | ESPC | ESPC | No |  |  |  | 7 | 0.44513 | 0.44513 | 0.44513 | 0.44513 | 0.64 | 0.97 | 1 |  |  |  | Yes
Painesville | 2936_B_3 | 2936 | B | 3 |  | Coal Steam |  | PJM_ATSI | Ohio | 39 | Lake | 85 | 39085 | 9.8 | 14203 | 1949 | 9999 |  |  | N | Bituminous | [8 empty] | ESPC | ESPC | No |  |  |  | 5.7 | 0.44513 | 0.44513 | 0.44513 | 0.44513 | 0.64 | 0.97 | 1
Painesville | 2936_B_4 | 2936 | B | 4 |  | Coal Steam |  | PJM_ATSI | Ohio | 39 | Lake | 85 | 39085 | 18.6 | 14111 | 1949 | 9999 |  |  | N | Bituminous | [8 empty] | ESPC | ESPC | No |  |  |  | 5.7 | 0.44513 | 0.44513 | 0.44513 | 0.44513 | 0.64 | 0.97 | 1
Painesville | 2936_B_5 | 2936 | B | 5 |  | Coal Steam |  | PJM_ATSI | Ohio | 39 | Lake | 85 | 39085 | 18.6 | 14111 | 1949 | 9999 |  |  | N | Bituminous | [8 empty] | ESPC | ESPC | No |  |  |  | 5.7 | 0.44513 | 0.44513 | 0.44513 | 0.44513 | 0.64 | 0.97 | 1
Shelby Municipal Light Plant | 2943_B_4 | 2943 | B | 4 |  | Coal Steam |  | PJM_West | Ohio | 39 | Richland | 139 | 39139 | 7 | 14500 | 1954 | 9999 |  |  | N | Bituminous | [8 empty] | ESPH + C | ESPH + C | No |  |  |  | 7.1 | 0.44513 | 0.44513 | 0.44513 | 0.44513 | 0.9 | 0.94 | 1
Horseshoe Lake | 2951_B_6 | 2951 | B | 6 | 2000 | O/G Steam |  | SPP_WEST | Oklahoma | 40 | Oklahoma | 109 | 40109 | 158 | 11645 | 1958 | 9999 |  |  | N | Natural Gas, Residual Fuel Oil | [14 empty] | 1.3151 | 0.25629 | 0.25629 | 0.25629 | 0.25629
Horseshoe Lake | 2951_B_8 | 2951 | B | 8 | 2002 | O/G Steam |  | SPP_WEST | Oklahoma | 40 | Oklahoma | 109 | 40109 | 380 | 11917 | 1969 | 9999 |  |  | N | Natural Gas | [14 empty] | 1.3151 | 0.12822 | 0.12822 | 0.12822 | 0.12822
Muskogee | 2952_B_4 | 2952 | B | 4 | 2005 | Coal Steam |  | SPP_WEST | Oklahoma | 40 | Muskogee | 101 | 40101 | 505 | 10593 | 1977 | 9999 | tangential | dry | N | Subbituminous |  |  |  |  | OFA |  |  |  | ESPC | ESPC | No |  |  |  | 1.2 | 0.33408 | 0.33408 | 0.14471 | 0.14471 | 0.64 | 0.97 | 1 |  |  |  | Yes
Muskogee | 2952_B_5 | 2952 | B | 5 | 2006 | Coal Steam |  | SPP_WEST | Oklahoma | 40 | Muskogee | 101 | 40101 | 517 | 10652 | 1978 | 9999 | tangential | dry | N | Subbituminous |  |  |  |  | OFA |  |  |  | ESPC | ESPC | No |  |  |  | 1.2 | 0.35209 | 0.35209 | 0.14622 | 0.14622 | 0.64 | 0.97 | 1 |  |  |  | Yes
Muskogee | 2952_B_6 | 2952 | B | 6 | 2007 | Coal Steam |  | SPP_WEST | Oklahoma | 40 | Muskogee | 101 | 40101 | 502 | 10581 | 1984 | 9999 | tangential | dry | N | Subbituminous |  |  |  |  | OFA |  |  |  | ESPC | ESPC | No |  |  |  | 1.2 | 0.32553 | 0.32553 | 0.14377 | 0.14377 | 0.64 | 0.97 | 1
Mustang | 2953_B_1 | 2953 | B | 1 | 2008 | O/G Steam |  | SPP_WEST | Oklahoma | 40 | Canadian | 17 | 40017 | 50 | 11688 | 1950 | 9999 |  |  | N | Natural Gas | [14 empty] | 1.3151 | 0.14615 | 0.14615 | 0.14615 | 0.14615
Mustang | 2953_B_2 | 2953 | B | 2 | 2009 | O/G Steam |  | SPP_WEST | Oklahoma | 40 | Canadian | 17 | 40017 | 51 | 11704 | 1951 | 9999 |  |  | N | Natural Gas | [14 empty] | 1.3151 | 0.1158 | 0.1158 | 0.1158 | 0.1158
Mustang | 2953_B_3 | 2953 | B | 3 | 2010 | O/G Steam |  | SPP_WEST | Oklahoma | 40 | Canadian | 17 | 40017 | 113 | 11172 | 1955 | 9999 |  |  | N | Natural Gas | [14 empty] | 1.3151 | 0.24736 | 0.24736 | 0.24736 | 0.24736
Mustang | 2953_B_4 | 2953 | B | 4 | 2011 | O/G Steam |  | SPP_WEST | Oklahoma | 40 | Canadian | 17 | 40017 | 253 | 10875 | 1959 | 9999 |  |  | N | Natural Gas | [14 empty] | 1.3151 | 0.36629 | 0.36629 | 0.36629 | 0.36629
Seminole | 2956_B_1 | 2956 | B | 1 | 2012 | O/G Steam |  | SPP_WEST | Oklahoma | 40 | Seminole | 133 | 40133 | 491 | 11737 | 1971 | 9999 |  |  | N | Natural Gas | [14 empty] | 1.3151 | 0.18993 | 0.18993 | 0.18993 | 0.18993
Seminole | 2956_B_2 | 2956 | B | 2 | 2013 | O/G Steam |  | SPP_WEST | Oklahoma | 40 | Seminole | 133 | 40133 | 494 | 11760 | 1973 | 9999 |  |  | N | Natural Gas | [14 empty] | 1.3151 | 0.21014 | 0.21014 | 0.21014 | 0.21014
Seminole | 2956_B_3 | 2956 | B | 3 | 2014 | O/G Steam |  | SPP_WEST | Oklahoma | 40 | Seminole | 133 | 40133 | 502 | 11754 | 1975 | 9999 |  |  | N | Natural Gas, Residual Fuel Oil |  |  |  |  | FR | [9 empty] | 1.3151 | 0.15888 | 0.15888 | 0.15888 | 0.15888
Northeastern | 2963_B_3302 | 2963 | B | 3302 | 2018 | O/G Steam |  | SPP_WEST | Oklahoma | 40 | Rogers | 131 | 40131 | 462 | 10333 | 1970 | 9999 |  |  | N | Natural Gas | [15 empty] | 0.4953 | 0.4953 | 0.4953 | 0.4953
Northeastern | 2963_B_3313 | 2963 | B | 3313 | 2019 | Coal Steam |  | SPP_WEST | Oklahoma | 40 | Rogers | 131 | 40131 | 460 | 10295 | 1979 | 2026 | tangential | dry | N | Bituminous, Subbituminous |  |  |  |  | LNC1 |  |  |  | ESPC | ESPC | No |  |  |  | 0.8 | 0.38771 | 0.38771 | 0.25463 | 0.25463 | 0.64 | 0.97 | 1 |  |  |  | Yes
Northeastern | 2963_B_3314 | 2963 | B | 3314 | 2020 | Coal Steam |  | SPP_WEST | Oklahoma | 40 | Rogers | 131 | 40131 | 460 | 10342 | 1980 | 2016 | tangential | dry | N | Bituminous, Subbituminous |  |  |  |  | LNC1 |  |  |  | ESPC | ESPC | No |  |  |  | 1.2 | 0.39591 | 0.39591 | 0.26001 | 0.26001 | 0.64 | 0.97 | 1 |  |  |  | Yes
Southwestern | 2964_B_8002 | 2964 | B | 8002 | 2021 | O/G Steam |  | SPP_WEST | Oklahoma | 40 | Caddo | 15 | 40015 | 78 | 12422 | 1954 | 9999 |  |  | N | Natural Gas | [14 empty] | 0.74 | 0.3398 | 0.3398 | 0.3398 | 0.3398
Southwestern | 2964_B_8003 | 2964 | B | 8003 | 2022 | O/G Steam |  | SPP_WEST | Oklahoma | 40 | Caddo | 15 | 40015 | 295 | 12121 | 1967 | 9999 |  |  | N | Natural Gas | [14 empty] | 0.52 | 0.48621 | 0.48621 | 0.48621 | 0.48621
Southwestern | 2964_B_801N | 2964 | B | 801N | 2023 | O/G Steam |  | SPP_WEST | Oklahoma | 40 | Caddo | 15 | 40015 | 39 | 12927 | 1952 | 9999 |  |  | N | Natural Gas | [14 empty] | 0.74 | 0.26957 | 0.26957 | 0.26957 | 0.26957
Southwestern | 2964_B_801S | 2964 | B | 801S | 2024 | O/G Steam |  | SPP_WEST | Oklahoma | 40 | Caddo | 15 | 40015 | 39 | 12927 | 1952 | 9999 |  |  | N | Natural Gas | [14 empty] | 0.74 | 0.24107 | 0.24107 | 0.24107 | 0.24107
Tulsa | 2965_B_1402 | 2965 | B | 1402 | 2025 | O/G Steam |  | SPP_WEST | Oklahoma | 40 | Tulsa | 143 | 40143 | 150 | 14500 | 1956 | 9999 |  |  | N | Natural Gas | [15 empty] | 0.18918 | 0.18918 | 0.18918 | 0.18918
Tulsa | 2965_B_1404 | 2965 | B | 1404 | 2027 | O/G Steam |  | SPP_WEST | Oklahoma | 40 | Tulsa | 143 | 40143 | 155 | 14500 | 1958 | 9999 |  |  | N | Natural Gas | [15 empty] | 0.19276 | 0.19276 | 0.19276 | 0.19276
Limestone | 298_B_LIM1 | 298 | B | LIM1 | 176 | Coal Steam |  | ERC_REST | Texas | 48 | Limestone | 293 | 48293 | 831 | 10366 | 1985 | 9999 | tangential | dry | N | Lignite, Subbituminous | Wet Scrubber | 1985 | 90 | 90 | LNC3 |  |  |  | ESPC | ESPC | No |  |  |  | 0.6 | 0.21147 | 0.21147 | 0.21147 | 0.21147 | 0.34 | 0.84 | 0.56 | 95 | 99
Limestone | 298_B_LIM2 | 298 | B | LIM2 | 177 | Coal Steam |  | ERC_REST | Texas | 48 | Limestone | 293 | 48293 | 858 | 10354 | 1986 | 9999 | tangential | dry | N | Lignite, Subbituminous | Wet Scrubber | 1986 | 90 | 90 | OFA |  |  |  | ESPC | ESPC | No |  |  |  | 0.6 | 0.2082 | 0.2082 | 0.17 | 0.17 | 0.34 | 0.84 | 0.56 | 95 | 99
Blundell | 299_B_1 | 299 | B | 1 |  | Geothermal |  | WECC_UT | Utah | 49 | Beaver | 1 | 49001 | 23 | 9760 | 1984 | 9999 |  |  | N | Geothermal | [15 empty] | 0 | 0 | 0 | 0 | 0.4563 | 0.4563 | 0.4563
Blundell | 299_B_2 | 299 | B | 2 |  | Geothermal |  | WECC_UT | Utah | 49 | Beaver | 1 | 49001 | 11 | 9760 | 2007 | 9999 |  |  | N | Geothermal | [15 empty] | 0 | 0 | 0 | 0 | 0.4563 | 0.4563 | 0.4563
Barry | 3_B_1 | 3 | B | 1 | 1 | Coal Steam |  | S_SOU | Alabama | 1 | Mobile | 97 | 01097 | 138 | 10133 | 1954 | 2019 | tangential | dry | N | Bituminous |  |  |  |  | LNC1 | SNCR |  | 2006 | ESPH | ESPH | No |  |  |  | 1.8 | 0.48942 | 0.48942 | 0.35462 | 0.35462 | 0.9 | 0.94 | 1
Barry | 3_B_2 | 3 | B | 2 | 2 | Coal Steam |  | S_SOU | Alabama | 1 | Mobile | 97 | 01097 | 137 | 10188 | 1954 | 2019 | tangential | dry | N | Bituminous |  |  |  |  | LNC1 | SNCR |  | 2006 | ESPH | ESPH | No |  |  |  | 1.8 | 0.47766 | 0.47766 | 0.33504 | 0.33504 | 0.9 | 0.94 | 1
Barry | 3_B_3 | 3 | B | 3 | 3 | Coal Steam |  | S_SOU | Alabama | 1 | Mobile | 97 | 01097 | 249 | 9987 | 1959 | 9999 | tangential | dry | N | Bituminous |  |  |  |  | LNC1 | SNCR |  | 2006 | ESPH | ESPH | No |  |  |  | 1.8 | 0.51769 | 0.51769 | 0.4284 | 0.4284 | 0.9 | 0.94 | 1
Barry | 3_B_4 | 3 | B | 4 | 4 | Coal Steam |  | S_SOU | Alabama | 1 | Mobile | 97 | 01097 | 362 | 9920 | 1969 | 9999 | tangential | dry | N | Bituminous |  |  |  |  | LNC2 | SNCR |  | 2006 | ESPC | ESPC | Yes |  |  |  | 1.8 | 0.30114 | 0.30114 | 0.24 | 0.24 | 0.64 | 0.97 | 1 |  |  |  | Yes
Barry | 3_B_5 | 3 | B | 5 | 5 | Coal Steam |  | S_SOU | Alabama | 1 | Mobile | 97 | 01097 | 726 | 10043 | 1971 | 9999 | tangential | dry | N | Bituminous | Wet Scrubber | 2010 | 95 | 95 | LNC2 | SCR | 2008 |  | ESPC | ESPC | Yes |  |  |  | 1.8 | 0.076675 | 0.076675 | 0.076675 | 0.076675 | 0.1 | 0.84 | 0.56 | 99 | 99 |  | Yes
Boomer Lake Station | 3000_B_1 | 3000 | B | 1 |  | O/G Steam |  | SPP_WEST | Oklahoma | 40 | Payne | 119 | 40119 | 11.9 | 14500 | 1956 | 9999 |  |  | N | Natural Gas |  |  |  |  | FR + LNB | [10 empty] | 0.2607 | 0.2607 | 0.2607 | 0.2607
Boomer Lake Station | 3000_B_2 | 3000 | B | 2 |  | O/G Steam |  | SPP_WEST | Oklahoma | 40 | Payne | 119 | 40119 | 11.9 | 14500 | 1956 | 9999 |  |  | N | Natural Gas |  |  |  |  | FR + LNB | [10 empty] | 0.2607 | 0.2607 | 0.2607 | 0.2607
Anadarko Plant | 3006_B_1 | 3006 | B | 1 | 2028 | O/G Steam |  | SPP_WEST | Oklahoma | 40 | Caddo | 15 | 40015 | 12 | 14500 | 1953 | 9999 |  |  | N | Natural Gas |  |  |  |  | FR + LNB | [10 empty] | 0.2607 | 0.2607 | 0.2607 | 0.2607
Anadarko Plant | 3006_B_2 | 3006 | B | 2 | 2028 | O/G Steam |  | SPP_WEST | Oklahoma | 40 | Caddo | 15 | 40015 | 12 | 14500 | 1953 | 9999 |  |  | N | Natural Gas |  |  |  |  | FR + LNB | [10 empty] | 0.2607 | 0.2607 | 0.2607 | 0.2607
Anadarko Plant | 3006_B_3 | 3006 | B | 3 | 2028 | O/G Steam |  | SPP_WEST | Oklahoma | 40 | Caddo | 15 | 40015 | 44 | 12290 | 1959 | 9999 |  |  | N | Natural Gas | [15 empty] | 0.2607 | 0.2607 | 0.2607 | 0.2607
Mooreland | 3008_B_1 | 3008 | B | 1 | 2029 | O/G Steam |  | SPP_WEST | Oklahoma | 40 | Woodward | 153 | 40153 | 50 | 11244 | 1964 | 9999 |  |  | N | Natural Gas | [15 empty] | 0.3492 | 0.3492 | 0.3492 | 0.3492
Mooreland | 3008_B_2 | 3008 | B | 2 | 2030 | O/G Steam |  | SPP_WEST | Oklahoma | 40 | Woodward | 153 | 40153 | 132 | 11483 | 1968 | 9999 |  |  | N | Natural Gas | [15 empty] | 0.14113 | 0.14113 | 0.14113 | 0.14113
Mooreland | 3008_B_3 | 3008 | B | 3 | 2031 | O/G Steam |  | SPP_WEST | Oklahoma | 40 | Woodward | 153 | 40153 | 140 | 11563 | 1975 | 9999 |  |  | N | Natural Gas |  |  |  |  | OFA | [9 empty] | 1.2 | 0.13706 | 0.13706 | 0.13706 | 0.13706
Encina | 302_B_1 | 302 | B | 1 | 178 | O/G Steam |  | WEC_SDGE | California | 6 | San Diego | 73 | 06073 | 106 | 13294 | 1954 | 9999 |  |  | N | Natural Gas |  |  |  |  | FU + LNB | SCR | [8 empty] | 1.5 | 0.010125 | 0.010125 | 0.010125 | 0.010125
Encina | 302_B_2 | 302 | B | 2 | 179 | O/G Steam |  | WEC_SDGE | California | 6 | San Diego | 73 | 06073 | 104 | 13117 | 1956 | 9999 |  |  | N | Natural Gas |  |  |  |  | FU + LNB | SCR | [8 empty] | 1.5 | 0.010166 | 0.010166 | 0.010166 | 0.010166
Encina | 302_B_3 | 302 | B | 3 | 180 | O/G Steam |  | WEC_SDGE | California | 6 | San Diego | 73 | 06073 | 110 | 12987 | 1958 | 9999 |  |  | N | Natural Gas |  |  |  |  | FU + LNB | SCR | [8 empty] | 1.5 | 0.0098295 | 0.0098295 | 0.0098295 | 0.0098295
Encina | 302_B_4 | 302 | B | 4 | 181 | O/G Steam |  | WEC_SDGE | California | 6 | San Diego | 73 | 06073 | 300 | 13096 | 1973 | 9999 |  |  | N | Natural Gas |  |  |  |  | LNBO | SCR | [8 empty] | 1.5 | 0.010623 | 0.010623 | 0.010623 | 0.010623
Encina | 302_B_5 | 302 | B | 5 | 182 | O/G Steam |  | WEC_SDGE | California | 6 | San Diego | 73 | 06073 | 330 | 12671 | 1978 | 9999 |  |  | N | Natural Gas |  |  |  |  | LNBO | SCR | [8 empty] | 1.5 | 0.0106 | 0.0106 | 0.0106 | 0.0106
Conemaugh | 3118_B_1 | 3118 | B | 1 | 2065 | Coal Steam |  | PJM_PENE | Pennsylvania | 42 | Indiana | 63 | 42063 | 850 | 9615 | 1970 | 9999 | tangential | dry | N | Bituminous | Wet Scrubber | 1994 | 95 | 95 | LNC3 | SCR | 2012 |  | ESPC + WS | ESPC + WS | Yes |  |  |  | 0.13 | 0.3532 | 0.07 | 0.3532 | 0.07 | 0.1 | 0.84 | 0.56 | 99 | 99 |  | Yes
Conemaugh | 3118_B_2 | 3118 | B | 2 | 2066 | Coal Steam |  | PJM_PENE | Pennsylvania | 42 | Indiana | 63 | 42063 | 850 | 9492 | 1971 | 9999 | tangential | dry | N | Bituminous | Wet Scrubber | 1995 | 95 | 95 | LNC3 | SCR | 2012 |  | ESPC + WS | ESPC + WS | Yes |  |  |  | 0.13 | 0.32283 | 0.07 | 0.32283 | 0.07 | 0.1 | 0.84 | 0.56 | 99 | 99 |  | Yes
Homer City Station | 3122_B_1 | 3122 | B | 1 | 2072 | Coal Steam |  | PJM_PENE | Pennsylvania | 42 | Indiana | 63 | 42063 | 620 | 10040 | 1969 | 9999 | wall | dry | N | Bituminous | Dry Scrubber | 2014 | 92.51 | 92.51 | LNBO | SCR | 2000 |  | ESPC + B | ESPC + B | Yes | ACI | 2008 | 90 | 3.7 | 0.2143 | 0.18753 | 0.2143 | 0.18753 | 0.1 | 0.1 | 0.1 | 97.51 | 99 |  | Yes
Homer City Station | 3122_B_2 | 3122 | B | 2 | 2073 | Coal Steam |  | PJM_PENE | Pennsylvania | 42 | Indiana | 63 | 42063 | 614 | 9946 | 1969 | 9999 | wall | dry | N | Bituminous | Dry Scrubber | 2014 | 92.51 | 92.51 | LNBO | SCR | 2000 |  | ESPC + B | ESPC + B | Yes | ACI | 2008 | 90 | 3.7 | 0.2195 | 0.07 | 0.2195 | 0.07 | 0.1 | 0.1 | 0.1 | 97.51 | 99 |  | Yes
Homer City Station | 3122_B_3 | 3122 | B | 3 | 2074 | Coal Steam |  | PJM_PENE | Pennsylvania | 42 | Indiana | 63 | 42063 | 650 | 10063 | 1977 | 9999 | wall | dry | N | Bituminous | Wet Scrubber | 2001 | 95 | 95 | LNBO | SCR | 2000 |  | ESPC | ESPC + B | Yes |  |  |  | 1.2 | 0.2532 | 0.19207 | 0.2532 | 0.19207 | 0.1 | 0.3 | 0.56 | 99 | 99 |  | Yes
Seward | 3130_B_1 | 3130 | B | 1 | 88264 | Coal Steam |  | PJM_PENE | Pennsylvania | 42 | Indiana | 63 | 42063 | 262 | 10784 | 2004 | 9999 | FBC | dry | N | Waste Coal | Dry Scrubber | 2004 | 98 | 98 | CF | SNCR |  | 2004 | B | B |  |  |  |  | 0.6 | 0.10294 | 0.10294 | 0.10294 | 0.10294 | 0.01 | 0.01 | 0.01 | 99 | 99
Seward | 3130_B_2 | 3130 | B | 2 | 88265 | Coal Steam |  | PJM_PENE | Pennsylvania | 42 | Indiana | 63 | 42063 | 262 | 10784 | 2004 | 9999 | FBC | dry | N | Waste Coal | Dry Scrubber | 2004 | 98 | 98 | CF | SNCR |  | 2004 | B | B |  |  |  |  | 0.6 | 0.10211 | 0.10211 | 0.10211 | 0.10211 | 0.01 | 0.01 | 0.01 | 99 | 99
Keystone | 3136_B_1 | 3136 | B | 1 | 2089 | Coal Steam |  | PJM_PENE | Pennsylvania | 42 | Armstrong | 5 | 42005 | 850 | 9570 | 1967 | 9999 | tangential | dry | N | Bituminous | Wet Scrubber | 2009 | 98 | 98 | LNC3 | SCR | 1995 |  | ESPC | ESPC + B | Yes |  |  |  | 3.7 | 0.37983 | 0.07 | 0.37983 | 0.07 | 0.1 | 0.3 | 0.56 | 99 | 99 |  | Yes
Keystone | 3136_B_2 | 3136 | B | 2 | 2090 | Coal Steam |  | PJM_PENE | Pennsylvania | 42 | Armstrong | 5 | 42005 | 850 | 9552 | 1968 | 9999 | tangential | dry | N | Bituminous | Wet Scrubber | 2009 | 98 | 98 | LNC3 | SCR | 1994 |  | ESPC | ESPC + B | Yes |  |  |  | 3.7 | 0.3709 | 0.07 | 0.3709 | 0.07 | 0.1 | 0.3 | 0.56 | 99 | 99 |  | Yes
New Castle Plant | 3138_B_3 | 3138 | B | 3 | 2093 | Coal Steam |  | PJM_ATSI | Pennsylvania | 42 | Lawrence | 73 | 42073 | 93 | 11265 | 1952 | 9999 | wall | dry | N | Bituminous |  |  |  |  | LNBO | SNCR |  | 2005 | ESPC | ESPC | No |  |  |  | 2.8 | 0.36315 | 0.36315 | 0.36315 | 0.36315 | 0.64 | 0.97 | 1
New Castle Plant | 3138_B_4 | 3138 | B | 4 | 2094 | Coal Steam |  | PJM_ATSI | Pennsylvania | 42 | Lawrence | 73 | 42073 | 95 | 11028 | 1958 | 9999 | wall | dry | N | Bituminous |  |  |  |  | LNBO | SNCR |  | 2005 | ESPC | ESPC | No |  |  |  | 2.8 | 0.34855 | 0.34855 | 0.34855 | 0.34855 | 0.64 | 0.97 | 1
New Castle Plant | 3138_B_5 | 3138 | B | 5 | 2095 | Coal Steam |  | PJM_ATSI | Pennsylvania | 42 | Lawrence | 73 | 42073 | 132 | 10846 | 1964 | 9999 | wall | dry | N | Bituminous |  |  |  |  | LNBO | SNCR |  | 2005 | ESPC | ESPC + B | No |  |  |  | 2.8 | 0.46978 | 0.46978 | 0.46978 | 0.46978 | 0.2 | 0.75 | 1 |  |  |  | Yes
PPL Brunner Island | 3140_B_1 | 3140 | B | 1 | 2100 | Coal Steam |  | PJM_WMAC | Pennsylvania | 42 | York | 133 | 42133 | 312 | 10023 | 1961 | 9999 | tangential | dry | N | Bituminous | Wet Scrubber | 2009 | 97 | 97 | LNC3 |  |  |  | B | B |  |  |  |  | 0.85 | 0.37007 | 0.37007 | 0.37007 | 0.37007 | 0.1 | 0.27 | 0.56 | 99 | 99
PPL Brunner Island | 3140_B_2 | 3140 | B | 2 | 2101 | Coal Steam |  | PJM_WMAC | Pennsylvania | 42 | York | 133 | 42133 | 371 | 9695 | 1965 | 9999 | tangential | dry | N | Bituminous | Wet Scrubber | 2009 | 97 | 97 | LNC3 |  |  |  | ESPC | ESPC | Yes |  |  |  | 0.85 | 0.36033 | 0.36033 | 0.36033 | 0.36033 | 0.34 | 0.84 | 0.56 | 99 | 99 |  | Yes
PPL Brunner Island | 3140_B_3 | 3140 | B | 3 | 2102 | Coal Steam |  | PJM_WMAC | Pennsylvania | 42 | York | 133 | 42133 | 744 | 9502 | 1969 | 9999 | tangential | dry | N | Bituminous | Wet Scrubber | 2008 | 97 | 97 | LNC3 |  |  |  | ESPC | ESPC | No |  |  |  | 0.85 | 0.37955 | 0.37955 | 0.37955 | 0.37955 | 0.34 | 0.84 | 0.56 | 99 | 99 |  | Yes
PPL Martins Creek | 3148_B_3 | 3148 | B | 3 | 2117 | O/G Steam |  | PJM_WMAC | Pennsylvania | 42 | Northampton | 95 | 42095 | 850 | 12139 | 1975 | 9999 |  |  | N | Natural Gas, Residual Fuel Oil | [14 empty] | 3.7 | 0.20295 | 0.20295 | 0.20295 | 0.20295
PPL Martins Creek | 3148_B_4 | 3148 | B | 4 | 2118 | O/G Steam |  | PJM_WMAC | Pennsylvania | 42 | Northampton | 95 | 42095 | 850 | 12253 | 1977 | 9999 |  |  | N | Natural Gas, Residual Fuel Oil | [14 empty] | 3.7 | 0.2605 | 0.2605 | 0.2605 | 0.2605
PPL Montour | 3149_B_1 | 3149 | B | 1 | 2124 | Coal Steam |  | PJM_WMAC | Pennsylvania | 42 | Montour | 93 | 42093 | 765 | 9615 | 1972 | 9999 | tangential | dry | N | Bituminous | Wet Scrubber | 2008 | 97 | 97 | LNC3 | SCR | 2001 |  | ESPC | ESPC | No |  |  |  | 0.85 | 0.3276 | 0.07 | 0.3276 | 0.07 | 0.1 | 0.84 | 0.56 | 99 | 99 |  | Yes
PPL Montour | 3149_B_2 | 3149 | B | 2 | 2125 | Coal Steam |  | PJM_WMAC | Pennsylvania | 42 | Montour | 93 | 42093 | 750 | 9530 | 1973 | 9999 | tangential | dry | N | Bituminous | Wet Scrubber | 2008 | 97 | 97 | LNC3 | SCR | 2000 |  | ESPC | ESPC | No |  |  |  | 0.85 | 0.28388 | 0.07 | 0.28388 | 0.07 | 0.1 | 0.84 | 0.56 | 99 | 99 |  | Yes
AES Alamitos LLC | 315_B_1 | 315 | B | 1 | 199 | O/G Steam |  | WECC_SCE | California | 6 | Los Angeles | 37 | 06037 | 175 | 10638 | 1956 | 9999 |  |  | N | Natural Gas |  |  |  |  | FR + OFA | SCR | [8 empty] | 0.74 | 0.034946 | 0.034946 | 0.034946 | 0.034946
AES Alamitos LLC | 315_B_2 | 315 | B | 2 | 200 | O/G Steam |  | WECC_SCE | California | 6 | Los Angeles | 37 | 06037 | 175 | 11301 | 1957 | 9999 |  |  | N | Natural Gas |  |  |  |  | FR + OFA | SCR | [8 empty] | 0.74 | 0.329 | 0.2357 | 0.329 | 0.2357
AES Alamitos LLC | 315_B_3 | 315 | B | 3 | 201 | O/G Steam |  | WECC_SCE | California | 6 | Los Angeles | 37 | 06037 | 332 | 11157 | 1961 | 9999 |  |  | N | Natural Gas |  |  |  |  | FR | SCR | [8 empty] | 0.74 | 0.024388 | 0.024388 | 0.024388 | 0.024388
AES Alamitos LLC | 315_B_4 | 315 | B | 4 | 202 | O/G Steam |  | WECC_SCE | California | 6 | Los Angeles | 37 | 06037 | 335 | 11055 | 1962 | 9999 |  |  | N | Natural Gas |  |  |  |  | FR | SCR | [8 empty] | 0.74 | 0.0071729 | 0.0071729 | 0.0071729 | 0.0071729
AES Alamitos LLC | 315_B_5 | 315 | B | 5 | 203 | O/G Steam |  | WECC_SCE | California | 6 | Los Angeles | 37 | 06037 | 485 | 10843 | 1964 | 9999 |  |  | N | Natural Gas |  |  |  |  | FR + LNB | SCR | [8 empty] | 0.74 | 0.011918 | 0.011918 | 0.011918 | 0.011918
AES Alamitos LLC | 315_B_6 | 315 | B | 6 | 204 | O/G Steam |  | WECC_SCE | California | 6 | Los Angeles | 37 | 06037 | 495 | 10846 | 1966 | 9999 |  |  | N | Natural Gas |  |  |  |  | FR + LNB | SCR | [8 empty] | 0.74 | 0.012475 | 0.012475 | 0.012475 | 0.012475
Sunbury Generation LP | 3152_B_1A | 3152 | B | 1A | 2128 | Coal Steam |  | PJM_WMAC | Pennsylvania | 42 | Snyder | 109 | 42109 | 41 | 12526 | 1949 | 9999 | vertical | dry | N | Bituminous | Reagent Injection |  | 95 | 95 | LNBO |  |  |  | B + C | B + C |  |  |  |  | 3.7 | 0.25638 | 0.25638 | 0.25638 | 0.25638 | 0.01 | 0.01 | 0.01 | 95 | 95
Sunbury Generation LP | 3152_B_1B | 3152 | B | 1B | 2129 | Coal Steam |  | PJM_WMAC | Pennsylvania | 42 | Snyder | 109 | 42109 | 41 | 12526 | 1949 | 9999 | vertical | dry | N | Bituminous | Reagent Injection |  | 95 | 95 | LNBO |  |  |  | B + C | B + C |  |  |  |  | 3.7 | 0.25447 | 0.25447 | 0.25447 | 0.25447 | 0.01 | 0.01 | 0.01 | 95 | 95
Sunbury Generation LP | 3152_B_2A | 3152 | B | 2A | 2130 | Coal Steam |  | PJM_WMAC | Pennsylvania | 42 | Snyder | 109 | 42109 | 41 | 12526 | 1949 | 9999 | vertical | wet | N | Bituminous |  |  |  |  | LNBO |  |  |  | B + C | B + C |  |  |  |  | 3.7 | 0.29692 | 0.29692 | 0.29692 | 0.29692 | 0.11 | 0.27 | 1
Sunbury Generation LP | 3152_B_2B | 3152 | B | 2B | 2131 | Coal Steam |  | PJM_WMAC | Pennsylvania | 42 | Snyder | 109 | 42109 | 41 | 12526 | 1949 | 9999 | vertical | wet | N | Bituminous |  |  |  |  | LNBO |  |  |  | B + C | B + C |  |  |  |  | 3.7 | 0.0556 | 0.0556 | 0.0556 | 0.0556 | 0.11 | 0.27 | 1
Sunbury Generation LP | 3152_B_3 | 3152 | B | 3 | 2132 | Coal Steam |  | PJM_WMAC | Pennsylvania | 42 | Snyder | 109 | 42109 | 90 | 12526 | 1951 | 9999 | wall | dry | N | Bituminous |  |  |  |  | LNBO |  |  |  | ESPC | ESPC | Yes |  |  |  | 3.7 | 0.27841 | 0.27841 | 0.27841 | 0.27841 | 0.64 | 0.97 | 1
Sunbury Generation LP | 3152_B_4 | 3152 | B | 4 | 2133 | Coal Steam |  | PJM_WMAC | Pennsylvania | 42 | Snyder | 109 | 42109 | 128 | 12364 | 1953 | 9999 | wall | dry | N | Bituminous |  |  |  |  | LNBO |  |  |  | ESPC | ESPC + B | Yes |  |  |  | 3.7 | 0.26559 | 0.26559 | 0.26559 | 0.26559 | 0.2 | 0.75 | 1
Eddystone Generating Station | 3161_B_3 | 3161 | B | 3 | 2152 | O/G Steam |  | PJM_EMAC | Pennsylvania | 42 | Delaware | 45 | 42045 | 380 | 12514 | 1974 | 9999 |  |  | N | Natural Gas, Residual Fuel Oil |  |  |  |  | LNB | [9 empty] | 1 | 0.12092 | 0.12092 | 0.12092 | 0.12092
Eddystone Generating Station | 3161_B_4 | 3161 | B | 4 | 2154 | O/G Steam |  | PJM_EMAC | Pennsylvania | 42 | Delaware | 45 | 42045 | 380 | 12592 | 1976 | 9999 |  |  | N | Natural Gas, Residual Fuel Oil |  |  |  |  | LNB | [9 empty] | 1 | 0.12668 | 0.12668 | 0.12668 | 0.12668
McMeekin | 3287_B_MCM1 | 3287 | B | MCM1 | 2226 | Coal Steam |  | S_VACA | South Carolina | 45 | Lexington | 63 | 45063 | 125 | 9434 | 1958 | 9999 | tangential | dry | N | Bituminous |  |  |  |  | LNC2 |  |  |  | B | B |  |  |  |  | 3.5 | 0.33117 | 0.33117 | 0.24888 | 0.24888 | 0.11 | 0.27 | 1
McMeekin | 3287_B_MCM2 | 3287 | B | MCM2 | 2227 | Coal Steam |  | S_VACA | South Carolina | 45 | Lexington | 63 | 45063 | 125 | 9526 | 1958 | 9999 | tangential | dry | N | Bituminous |  |  |  |  | LNC2 |  |  |  | B | B |  |  |  |  | 3.5 | 0.31981 | 0.31981 | 0.2415 | 0.2415 | 0.11 | 0.27 | 1
Coolwater | 329_B_1 | 329 | B | 1 | 205 | O/G Steam |  | WECC_SCE | California | 6 | San Bernardino | 71 | 06071 | 65 | 13812 | 1961 | 9999 |  |  | N | Natural Gas |  |  |  |  | FR + OFA + BOOS | [9 empty] | 0.82 | 0.087433 | 0.087433 | 0.087433 | 0.087433
Coolwater | 329_B_2 | 329 | B | 2 | 206 | O/G Steam |  | WECC_SCE | California | 6 | San Bernardino | 71 | 06071 | 81 | 13742 | 1964 | 9999 |  |  | N | Natural Gas |  |  |  |  | FR + OFA + BOOS | [9 empty] | 0.82 | 0.0789 | 0.0789 | 0.0789 | 0.0789
Urquhart | 3295_B_URQ3 | 3295 | B | URQ3 | 2230 | Coal Steam |  | S_VACA | South Carolina | 45 | Aiken | 3 | 45003 | 94 | 10248 | 1955 | 9999 | tangential | dry | N | Bituminous |  |  |  |  | LNC2 |  |  |  | ESPC | ESPC + B | No |  |  |  | 3 | 0.26853 | 0.26853 | 0.24 | 0.24 | 0.2 | 0.75 | 1
Wateree | 3297_B_WAT1 | 3297 | B | WAT1 | 2232 | Coal Steam |  | S_VACA | South Carolina | 45 | Richland | 79 | 45079 | 342 | 10019 | 1970 | 9999 | wall | dry | N | Bituminous | Wet Scrubber | 2010 | 95 | 95 | LNB | SCR | 2003 |  | B | B |  |  |  |  | 3.5 | 0.1046 | 0.1046 | 0.1046 | 0.1046 | 0.1 | 0.27 | 0.56 | 99 | 99 |  | Yes
Wateree | 3297_B_WAT2 | 3297 | B | WAT2 | 2233 | Coal Steam |  | S_VACA | South Carolina | 45 | Richland | 79 | 45079 | 342 | 9996 | 1971 | 9999 | wall | dry | N | Bituminous | Wet Scrubber | 2010 | 95 | 95 | LNB | SCR | 2004 |  | B | B |  |  |  |  | 3.5 | 0.1028 | 0.1028 | 0.1028 | 0.1028 | 0.1 | 0.27 | 0.56 | 99 | 99 |  | Yes
Williams | 3298_B_WIL1 | 3298 | B | WIL1 | 2234 | Coal Steam |  | S_VACA | South Carolina | 45 | Berkeley | 15 | 45015 | 615 | 9600 | 1973 | 9999 | tangential | dry | N | Bituminous | Wet Scrubber | 2010 | 97 | 97 | LNC1 | SCR | 2004 |  | ESPC | ESPC | No |  |  |  | 2.3 | 0.11728 | 0.11728 | 0.11728 | 0.11728 | 0.1 | 0.84 | 0.56 | 99 | 99 |  | Yes
El Segundo Power | 330_B_4 | 330 | B | 4 | 214 | O/G Steam |  | WECC_SCE | California | 6 | Los Angeles | 37 | 06037 | 325 | 11576 | 1965 | 9999 |  |  | N | Natural Gas |  |  |  |  | FR | SCR | [8 empty] | 1.3151 | 0.0075159 | 0.0075159 | 0.0075159 | 0.0075159
Etiwanda Generating Station | 331_B_3 | 331 | B | 3 | 217 | O/G Steam |  | WECC_SCE | California | 6 | San Bernardino | 71 | 06071 | 320 | 11914 | 1963 | 9999 |  |  | N | Natural Gas |  |  |  |  | FR + LA | SCR | [8 empty] | 0.65 | 0.0068412 | 0.0068412 | 0.0068412 | 0.0068412
Etiwanda Generating Station | 331_B_4 | 331 | B | 4 | 218 | O/G Steam |  | WECC_SCE | California | 6 | San Bernardino | 71 | 06071 | 320 | 12241 | 1963 | 9999 |  |  | N | Natural Gas |  |  |  |  | FR + LA | SCR | [8 empty] | 0.65 | 0.0062531 | 0.0062531 | 0.0062531 | 0.0062531
AES Huntington Beach LLC | 335_B_1 | 335 | B | 1 | 223 | O/G Steam |  | WECC_SCE | California | 6 | Orange | 59 | 06059 | 226 | 11344 | 1958 | 9999 |  |  | N | Natural Gas | [5 empty] | SCR | [8 empty] | 0.74 | 0.017014 | 0.017014 | 0.017014 | 0.017014
AES Huntington Beach LLC | 335_B_2 | 335 | B | 2 | 224 | O/G Steam |  | WECC_SCE | California | 6 | Orange | 59 | 06059 | 226 | 11225 | 1958 | 9999 |  |  | N | Natural Gas | [5 empty] | SCR | [8 empty] | 0.74 | 0.04181 | 0.04181 | 0.04181 | 0.04181
AES Huntington Beach LLC | 335_B_3A | 335 | B | 3A | 88072 | O/G Steam |  | WECC_SCE | California | 6 | Orange | 59 | 06059 | 225 | 10839 | 2003 | 9999 |  |  | N | Natural Gas |  |  |  |  | FR + LNB | SCR | [8 empty] | 0.2 | 0.0049546 | 0.0049546 | 0.0049546 | 0.0049546
AES Huntington Beach LLC | 335_B_4A | 335 | B | 4A | 88073 | O/G Steam |  | WECC_SCE | California | 6 | Orange | 59 | 06059 | 227 | 10832 | 2003 | 9999 |  |  | N | Natural Gas |  |  |  |  | FR + LNB | SCR | [8 empty] | 0.2 | 0.0060395 | 0.0060395 | 0.0060395 | 0.0060395
Allen Steam Plant | 3393_B_1 | 3393 | B | 1 | 2248 | Coal Steam |  | S_C_TVA | Tennessee | 47 | Shelby | 157 | 47157 | 247 | 10298 | 1959 | 9999 | cyclone | wet | N | Bituminous, Subbituminous |  |  |  |  | OFA | SCR | 2003 |  | ESPC | ESPC | No |  |  |  | 4 | 0.10505 | 0.10505 | 0.10505 | 0.10505 | 0.64 | 0.97 | 1
Allen Steam Plant | 3393_B_2 | 3393 | B | 2 | 2249 | Coal Steam |  | S_C_TVA | Tennessee | 47 | Shelby | 157 | 47157 | 247 | 10336 | 1959 | 9999 | cyclone | wet | N | Bituminous, Subbituminous |  |  |  |  | OFA | SCR | 2002 |  | ESPC | ESPC | No |  |  |  | 4 | 0.11229 | 0.11229 | 0.11229 | 0.11229 | 0.64 | 0.97 | 1
Allen Steam Plant | 3393_B_3 | 3393 | B | 3 | 2250 | Coal Steam |  | S_C_TVA | Tennessee | 47 | Shelby | 157 | 47157 | 247 | 10286 | 1959 | 9999 | cyclone | wet | N | Bituminous, Subbituminous |  |  |  |  | OFA | SCR | 2002 |  | ESPC | ESPC | No |  |  |  | 4 | 0.10744 | 0.10744 | 0.10744 | 0.10744 | 0.64 | 0.97 | 1
Bull Run | 3396_B_1 | 3396 | B | 1 | 2251 | Coal Steam |  | S_C_TVA | Tennessee | 47 | Anderson | 1 | 47001 | 870 | 9334 | 1967 | 9999 | tangential | dry | N | Bituminous | Wet Scrubber | 2009 | 98 | 98 | CO | SCR | 2000 |  | ESPC | ESPC | No |  |  |  | 0.15 | 0.069232 | 0.069232 | 0.069232 | 0.069232 | 0.1 | 0.84 | 0.56 | 99 | 99 |  | Yes
Cumberland | 3399_B_1 | 3399 | B | 1 | 2252 | Coal Steam |  | S_C_TVA | Tennessee | 47 | Stewart | 161 | 47161 | 1239 | 9952 | 1973 | 9999 | cell | dry | N | Bituminous | Wet Scrubber | 1995 | 95 | 95 | LNCB | SCR | 2003 |  | ESPC | ESPC | No |  |  |  | 0.5 | 0.064612 | 0.064612 | 0.064612 | 0.064612 | 0.1 | 0.84 | 0.56 | 99 | 99 |  | Yes
Cumberland | 3399_B_2 | 3399 | B | 2 | 2253 | Coal Steam |  | S_C_TVA | Tennessee | 47 | Stewart | 161 | 47161 | 1231 | 9922 | 1973 | 9999 | cell | dry | N | Bituminous | Wet Scrubber | 1995 | 95 | 95 | LNCB | SCR | 2000 |  | ESPC | ESPC | No |  |  |  | 0.5 | 0.0793 | 0.0793 | 0.0793 | 0.0793 | 0.1 | 0.84 | 0.56 | 99 | 99 |  | Yes
Gallatin | 3403_B_1 | 3403 | B | 1 | 2254 | Coal Steam |  | S_C_TVA | Tennessee | 47 | Sumner | 165 | 47165 | 225 | 10241 | 1956 | 9999 | tangential | dry | N | Bituminous, Subbituminous |  |  |  |  | LNC2 |  |  |  | ESPC | ESPC | No |  |  |  | 5 | 0.15733 | 0.15733 | 0.12829 | 0.12829 | 0.64 | 0.97 | 1
Gallatin | 3403_B_2 | 3403 | B | 2 | 2255 | Coal Steam |  | S_C_TVA | Tennessee | 47 | Sumner | 165 | 47165 | 225 | 10204 | 1957 | 9999 | tangential | dry | N | Bituminous, Subbituminous |  |  |  |  | LNC2 |  |  |  | ESPC | ESPC | No |  |  |  | 5 | 0.1579 | 0.1579 | 0.12869 | 0.12869 | 0.64 | 0.97 | 1
Gallatin | 3403_B_3 | 3403 | B | 3 | 2256 | Coal Steam |  | S_C_TVA | Tennessee | 47 | Sumner | 165 | 47165 | 263 | 10213 | 1959 | 9999 | tangential | dry | N | Bituminous, Subbituminous |  |  |  |  | LNC2 |  |  |  | ESPC | ESPC | No |  |  |  | 5 | 0.15849 | 0.15849 | 0.1291 | 0.1291 | 0.64 | 0.97 | 1
Gallatin | 3403_B_4 | 3403 | B | 4 | 2257 | Coal Steam |  | S_C_TVA | Tennessee | 47 | Sumner | 165 | 47165 | 263 | 10223 | 1959 | 9999 | tangential | dry | N | Bituminous, Subbituminous |  |  |  |  | LNC2 |  |  |  | ESPC | ESPC | No |  |  |  | 5 | 0.15752 | 0.15752 | 0.12842 | 0.12842 | 0.64 | 0.97 | 1
Kingston | 3407_B_1 | 3407 | B | 1 | 2280 | Coal Steam |  | S_C_TVA | Tennessee | 47 | Roane | 145 | 47145 | 132 | 10450 | 1954 | 9999 | tangential | dry | N | Bituminous, Subbituminous | Wet Scrubber | 2010 | 98 | 98 | Other | SCR | 2000 |  | ESPC + C | ESPC + C | No |  |  |  | 0.15 | 0.062128 | 0.062128 | 0.062128 | 0.062128 | 0.1 | 0.84 | 0.56 | 99 | 99
Kingston | 3407_B_2 | 3407 | B | 2 | 2281 | Coal Steam |  | S_C_TVA | Tennessee | 47 | Roane | 145 | 47145 | 132 | 10349 | 1954 | 9999 | tangential | dry | N | Bituminous, Subbituminous | Wet Scrubber | 2010 | 98 | 98 | Other | SCR | 2000 |  | ESPC + C | ESPC + C | No |  |  |  | 0.15 | 0.057656 | 0.057656 | 0.057656 | 0.057656 | 0.1 | 0.84 | 0.56 | 99 | 99
Kingston | 3407_B_3 | 3407 | B | 3 | 2282 | Coal Steam |  | S_C_TVA | Tennessee | 47 | Roane | 145 | 47145 | 132 | 10432 | 1954 | 9999 | tangential | dry | N | Bituminous, Subbituminous | Wet Scrubber | 2010 | 98 | 98 | Other | SCR | 2000 |  | ESPC + C | ESPC + C | No |  |  |  | 0.15 | 0.062098 | 0.062098 | 0.062098 | 0.062098 | 0.1 | 0.84 | 0.56 | 99 | 99
Kingston | 3407_B_4 | 3407 | B | 4 | 2283 | Coal Steam |  | S_C_TVA | Tennessee | 47 | Roane | 145 | 47145 | 132 | 10321 | 1954 | 9999 | tangential | dry | N | Bituminous, Subbituminous | Wet Scrubber | 2010 | 98 | 98 | Other | SCR | 2000 |  | ESPC + C | ESPC + C | No |  |  |  | 0.15 | 0.060242 | 0.060242 | 0.060242 | 0.060242 | 0.1 | 0.84 | 0.56 | 99 | 99
Kingston | 3407_B_5 | 3407 | B | 5 | 2284 | Coal Steam |  | S_C_TVA | Tennessee | 47 | Roane | 145 | 47145 | 174 | 10254 | 1955 | 9999 | tangential | dry | N | Bituminous, Subbituminous | Wet Scrubber | 2010 | 98 | 98 | LNC2 | SCR | 2000 |  | ESPC + C | ESPC + C | No |  |  |  | 0.15 | 0.058512 | 0.058512 | 0.058512 | 0.058512 | 0.1 | 0.84 | 0.56 | 99 | 99
Kingston | 3407_B_6 | 3407 | B | 6 | 2285 | Coal Steam |  | S_C_TVA | Tennessee | 47 | Roane | 145 | 47145 | 174 | 10338 | 1955 | 9999 | tangential | dry | N | Bituminous, Subbituminous | Wet Scrubber | 2010 | 98 | 98 | LNC2 | SCR | 2000 |  | ESPC + C | ESPC + C | No |  |  |  | 0.15 | 0.055256 | 0.055256 | 0.055256 | 0.055256 | 0.1 | 0.84 | 0.56 | 99 | 99
Kingston | 3407_B_7 | 3407 | B | 7 | 2286 | Coal Steam |  | S_C_TVA | Tennessee | 47 | Roane | 145 | 47145 | 174 | 10306 | 1955 | 9999 | tangential | dry | N | Bituminous, Subbituminous | Wet Scrubber | 2010 | 98 | 98 | LNC2 | SCR | 2000 |  | ESPC + C | ESPC + C | No |  |  |  | 0.15 | 0.056081 | 0.056081 | 0.056081 | 0.056081 | 0.1 | 0.84 | 0.56 | 99 | 99
Kingston | 3407_B_8 | 3407 | B | 8 | 2287 | Coal Steam |  | S_C_TVA | Tennessee | 47 | Roane | 145 | 47145 | 174 | 10314 | 1955 | 9999 | tangential | dry | N | Bituminous, Subbituminous | Wet Scrubber | 2010 | 98 | 98 | LNC2 | SCR | 2000 |  | ESPC + C | ESPC + C | No |  |  |  | 0.15 | 0.054459 | 0.054459 | 0.054459 | 0.054459 | 0.1 | 0.84 | 0.56 | 99 | 99
Kingston | 3407_B_9 | 3407 | B | 9 | 2288 | Coal Steam |  | S_C_TVA | Tennessee | 47 | Roane | 145 | 47145 | 174 | 10411 | 1955 | 9999 | tangential | dry | N | Bituminous, Subbituminous | Wet Scrubber | 2010 | 98 | 98 | CO | SCR | 2006 |  | ESPC + C | ESPC + C | No |  |  |  | 0.15 | 0.056059 | 0.056059 | 0.056059 | 0.056059 | 0.1 | 0.84 | 0.56 | 99 | 99
E S Joslin | 3436_B_1 | 3436 | B | 1 |  | O/G Steam |  | ERC_REST | Texas | 48 | CALHOUN | 57 | 48057 | 254 | 10896 | 1971 | 9999 |  |  | N | Natural Gas | [15 empty] | 0.20162 | 0.20162 | 0.20162 | 0.20162
Mandalay | 345_B_1 | 345 | B | 1 | 227 | O/G Steam |  | WECC_SCE | California | 6 | Ventura | 111 | 06111 | 215 | 10971 | 1959 | 9999 |  |  | N | Natural Gas |  |  |  |  | FR + LNB + OFA | SCR | [8 empty] | 0.49 | 0.0015268 | 0.0015268 | 0.0015268 | 0.0015268
Mandalay | 345_B_2 | 345 | B | 2 | 228 | O/G Steam |  | WECC_SCE | California | 6 | Ventura | 111 | 06111 | 215 | 10687 | 1959 | 9999 |  |  | N | Natural Gas |  |  |  |  | BF + BOOS | SCR | [8 empty] | 0.49 | 0.0014413 | 0.0014413 | 0.0014413 | 0.0014413
Lake Hubbard | 3452_B_1 | 3452 | B | 1 | 2313 | O/G Steam |  | ERC_REST | Texas | 48 | Dallas | 113 | 48113 | 393 | 12474 | 1970 | 9999 |  |  | N | Natural Gas |  |  |  |  | BF | [9 empty] | 1.1573 | 0.13529 | 0.13529 | 0.13529 | 0.13529
Lake Hubbard | 3452_B_2 | 3452 | B | 2 | 2314 | O/G Steam |  | ERC_REST | Texas | 48 | Dallas | 113 | 48113 | 528 | 11975 | 1973 | 9999 |  |  | N | Natural Gas |  |  |  |  | LNBO | SCR | [8 empty] | 1.1573 | 0.0093022 | 0.0093022 | 0.0093022 | 0.0093022
Mountain Creek | 3453_B_6 | 3453 | B | 6 | 2318 | O/G Steam |  | ERC_REST | Texas | 48 | Dallas | 113 | 48113 | 122 | 11930 | 1956 | 9999 |  |  | N | Natural Gas |  |  |  |  | BF + FR + LNB | [9 empty] | 1.1573 | 0.088887 | 0.088887 | 0.088887 | 0.088887
Mountain Creek | 3453_B_7 | 3453 | B | 7 | 2319 | O/G Steam |  | ERC_REST | Texas | 48 | Dallas | 113 | 48113 | 118 | 12179 | 1958 | 9999 |  |  | N | Natural Gas |  |  |  |  | BF + LNB | [9 empty] | 1.1573 | 0.1711 | 0.1711 | 0.1711 | 0.1711
Mountain Creek | 3453_B_8 | 3453 | B | 8 | 2320 | O/G Steam |  | ERC_REST | Texas | 48 | Dallas | 113 | 48113 | 568 | 11800 | 1967 | 9999 |  |  | N | Natural Gas | [5 empty] | SCR | [8 empty] | 1.1573 | 0.012941 | 0.012941 | 0.012941 | 0.012941
Newman | 3456_B_1 | 3456 | B | 1 | 2329 | O/G Steam |  | WECC_NM | Texas | 48 | El Paso | 141 | 48141 | 74 | 11489 | 1960 | 9999 |  |  | N | Natural Gas, Distillate Fuel Oil |  |  |  |  | Other | [9 empty] | 1.1573 | 0.17348 | 0.17348 | 0.17348 | 0.17348
Newman | 3456_B_3 | 3456 | B | 3 | 2331 | O/G Steam |  | WECC_NM | Texas | 48 | El Paso | 141 | 48141 | 102 | 11329 | 1966 | 9999 |  |  | N | Natural Gas, Distillate Fuel Oil |  |  |  |  | FR | [9 empty] | 1.1573 | 0.16159 | 0.16159 | 0.16159 | 0.16159
Lewis Creek | 3457_B_1 | 3457 | B | 1 | 2332 | O/G Steam |  | S_D_WOTA | Texas | 48 | Montgomery | 339 | 48339 | 230 | 11324 | 1970 | 9999 |  |  | N | Natural Gas | [5 empty] | SCR | [8 empty] | 1.1573 | 0.015889 | 0.015889 | 0.015889 | 0.015889
Lewis Creek | 3457_B_2 | 3457 | B | 2 | 2333 | O/G Steam |  | S_D_WOTA | Texas | 48 | Montgomery | 339 | 48339 | 230 | 11272 | 1971 | 9999 |  |  | N | Natural Gas | [5 empty] | SCR | [8 empty] | 1.1573 | 0.019814 | 0.019814 | 0.019814 | 0.019814
Sabine | 3459_B_1 | 3459 | B | 1 | 2338 | O/G Steam |  | S_D_WOTA | Texas | 48 | Orange | 361 | 48361 | 212 | 11549 | 1962 | 9999 |  |  | N | Natural Gas |  |  |  |  | BF + LA | [9 empty] | 1.1573 | 0.17402 | 0.17402 | 0.17402 | 0.17402
Sabine | 3459_B_2 | 3459 | B | 2 | 2339 | O/G Steam |  | S_D_WOTA | Texas | 48 | Orange | 361 | 48361 | 212 | 11419 | 1962 | 9999 |  |  | N | Natural Gas |  |  |  |  | BF + LA | [9 empty] | 1.1573 | 0.17713 | 0.17713 | 0.17713 | 0.17713
Sabine | 3459_B_3 | 3459 | B | 3 | 2340 | O/G Steam |  | S_D_WOTA | Texas | 48 | Orange | 361 | 48361 | 390 | 11258 | 1966 | 9999 |  |  | N | Natural Gas |  |  |  |  | LNC2 | [9 empty] | 1.1573 | 0.14179 | 0.14179 | 0.14179 | 0.14179
Sabine | 3459_B_4 | 3459 | B | 4 | 2341 | O/G Steam |  | S_D_WOTA | Texas | 48 | Orange | 361 | 48361 | 530 | 11257 | 1974 | 9999 |  |  | N | Natural Gas |  |  |  |  | BF + FR | [9 empty] | 1.1573 | 0.12757 | 0.12757 | 0.12757 | 0.12757
Sabine | 3459_B_5 | 3459 | B | 5 | 2342 | O/G Steam |  | S_D_WOTA | Texas | 48 | Orange | 361 | 48361 | 470 | 12075 | 1979 | 9999 |  |  | N | Natural Gas |  |  |  |  | LNC1 | [9 empty] | 1.1573 | 0.080958 | 0.080958 | 0.080958 | 0.080958
Cedar Bayou | 3460_B_CBY1 | 3460 | B | CBY1 | 2343 | O/G Steam |  | ERC_REST | Texas | 48 | Chambers | 71 | 48071 | 746 | 11366 | 1970 | 9999 |  |  | N | Natural Gas |  |  |  |  | FR + BOOS | SCR | [8 empty] | 0.51 | 0.042767 | 0.042767 | 0.042767 | 0.042767
Cedar Bayou | 3460_B_CBY2 | 3460 | B | CBY2 | 2344 | O/G Steam |  | ERC_REST | Texas | 48 | Chambers | 71 | 48071 | 749 | 11288 | 1972 | 9999 |  |  | N | Natural Gas |  |  |  |  | FR + BOOS | SCR | [8 empty] | 0.51 | 0.055201 | 0.055201 | 0.055201 | 0.055201
Greens Bayou | 3464_B_GBY5 | 3464 | B | GBY5 | 2359 | O/G Steam |  | ERC_REST | Texas | 48 | Harris | 201 | 48201 | 406 | 13460 | 1973 | 9999 |  |  | N | Natural Gas |  |  |  |  | FR + BOOS | [9 empty] | 0.39454 | 0.054789 | 0.054789 | 0.054789 | 0.054789
Sam Bertron | 3468_B_SRB1 | 3468 | B | SRB1 | 2368 | O/G Steam |  | ERC_REST | Texas | 48 | Harris | 201 | 48201 | 118 | 13734 | 1958 | 9999 |  |  | N | Natural Gas |  |  |  |  | BOOS | [9 empty] | 0.01 | 0.0512 | 0.0512 | 0.0512 | 0.0512
Sam Bertron | 3468_B_SRB2 | 3468 | B | SRB2 | 2369 | O/G Steam |  | ERC_REST | Texas | 48 | Harris | 201 | 48201 | 174 | 12386 | 1956 | 9999 |  |  | N | Natural Gas |  |  |  |  | BOOS | [9 empty] | 0.01 | 0.17126 | 0.17126 | 0.17126 | 0.17126
Sam Bertron | 3468_B_SRB3 | 3468 | B | SRB3 | 2370 | O/G Steam |  | ERC_REST | Texas | 48 | Harris | 201 | 48201 | 230 | 13216 | 1959 | 9999 |  |  | N | Natural Gas |  |  |  |  | FR + BOOS | [9 empty] | 0.01 | 0.13823 | 0.13823 | 0.13823 | 0.13823
Sam Bertron | 3468_B_SRB4 | 3468 | B | SRB4 | 2371 | O/G Steam |  | ERC_REST | Texas | 48 | Harris | 201 | 48201 | 230 | 12182 | 1960 | 9999 |  |  | N | Natural Gas |  |  |  |  | FR + BOOS | [9 empty] | 0.01 | 0.12799 | 0.12799 | 0.12799 | 0.12799
W A Parish | 3470_B_WAP1 | 3470 | B | WAP1 | 2374 | O/G Steam |  | ERC_REST | Texas | 48 | Fort Bend | 157 | 48157 | 169 | 11406 | 1958 | 9999 |  |  | N | Natural Gas |  |  |  |  | BOOS | [9 empty] | 0.01 | 0.20981 | 0.20981 | 0.20981 | 0.20981
W A Parish | 3470_B_WAP2 | 3470 | B | WAP2 | 2375 | O/G Steam |  | ERC_REST | Texas | 48 | Fort Bend | 157 | 48157 | 169 | 10936 | 1958 | 9999 |  |  | N | Natural Gas |  |  |  |  | BOOS + LN | [9 empty] | 0.01 | 0.12277 | 0.12277 | 0.12277 | 0.12277
W A Parish | 3470_B_WAP3 | 3470 | B | WAP3 | 2376 | O/G Steam |  | ERC_REST | Texas | 48 | Fort Bend | 157 | 48157 | 273 | 11374 | 1961 | 9999 |  |  | N | Natural Gas |  |  |  |  | FR + BOOS | [9 empty] | 0.01 | 0.23936 | 0.23936 | 0.23936 | 0.23936
W A Parish | 3470_B_WAP4 | 3470 | B | WAP4 | 2377 | O/G Steam |  | ERC_REST | Texas | 48 | Fort Bend | 157 | 48157 | 552 | 10953 | 1968 | 9999 |  |  | N | Natural Gas |  |  |  |  | FR + BOOS | [9 empty] | 0.01 | 0.11005 | 0.11005 | 0.11005 | 0.11005
W A Parish | 3470_B_WAP5 | 3470 | B | WAP5 | 2378 | Coal Steam |  | ERC_REST | Texas | 48 | Fort Bend | 157 | 48157 | 669 | 10458 | 1977 | 9999 | wall | dry | N | Subbituminous |  |  |  |  | LNB + OFA | SCR | 2000 |  | B | B |  |  |  |  | 1.2 | 0.048561 | 0.048561 | 0.048561 | 0.048561 | 0.11 | 0.27 | 1 |  |  |  | Yes
W A Parish | 3470_B_WAP6 | 3470 | B | WAP6 | 2379 | Coal Steam |  | ERC_REST | Texas | 48 | Fort Bend | 157 | 48157 | 653 | 10432 | 1978 | 9999 | wall | dry | N | Subbituminous |  |  |  |  | LNB + OFA | SCR | 2000 |  | B | B |  |  |  |  | 1.2 | 0.059425 | 0.059425 | 0.059425 | 0.059425 | 0.11 | 0.27 | 1 |  |  |  | Yes
W A Parish | 3470_B_WAP7 | 3470 | B | WAP7 | 2380 | Coal Steam |  | ERC_REST | Texas | 48 | Fort Bend | 157 | 48157 | 577 | 10407 | 1980 | 9999 | tangential | dry | N | Subbituminous |  |  |  |  | LNC3 | SCR | 1999 |  | B | B |  |  |  |  | 1.2 | 0.044501 | 0.044501 | 0.044501 | 0.044501 | 0.11 | 0.27 | 1 |  |  |  | Yes
W A Parish | 3470_B_WAP8 | 3470 | B | WAP8 | 2381 | Coal Steam |  | ERC_REST | Texas | 48 | Fort Bend | 157 | 48157 | 610 | 10448 | 1982 | 9999 | tangential | dry | N | Subbituminous | Wet Scrubber | 1982 | 85 | 90 | LNC3 | SCR | 2000 |  | B | B |  |  |  |  | 0.36 | 0.045701 | 0.045701 | 0.045701 | 0.045701 | 0.1 | 0.27 | 0.56 | 90 | 99
Knox Lee | 3476_B_2 | 3476 | B | 2 | 2385 | O/G Steam |  | SPP_WEST | Texas | 48 | Gregg | 183 | 48183 | 31 | 12880 | 1950 | 9999 |  |  | N | Natural Gas | [14 empty] | 1.1573 | 0.11813 | 0.11813 | 0.11813 | 0.11813
Knox Lee | 3476_B_3 | 3476 | B | 3 | 2386 | O/G Steam |  | SPP_WEST | Texas | 48 | Gregg | 183 | 48183 | 32 | 13056 | 1952 | 9999 |  |  | N | Natural Gas | [14 empty] | 1.1573 | 0.11719 | 0.11719 | 0.11719 | 0.11719
Knox Lee | 3476_B_4 | 3476 | B | 4 | 2387 | O/G Steam |  | SPP_WEST | Texas | 48 | Gregg | 183 | 48183 | 79 | 12738 | 1956 | 9999 |  |  | N | Natural Gas | [14 empty] | 1.1573 | 0.25849 | 0.25849 | 0.25849 | 0.25849
Knox Lee | 3476_B_5 | 3476 | B | 5 | 2388 | O/G Steam |  | SPP_WEST | Texas | 48 | Gregg | 183 | 48183 | 346 | 12383 | 1974 | 9999 |  |  | N | Natural Gas, Distillate Fuel Oil |  |  |  |  | H2O | [9 empty] | 0.74 | 0.18374 | 0.18374 | 0.18374 | 0.18374
Lone Star | 3477_B_1 | 3477 | B | 1 | 2389 | O/G Steam |  | SPP_WEST | Texas | 48 | Morris | 343 | 48343 | 50 | 14500 | 1954 | 9999 |  |  | N | Natural Gas, Distillate Fuel Oil | [14 empty] | 0.3 | 0.3713 | 0.3713 | 0.3713 | 0.3713
Wilkes | 3478_B_1 | 3478 | B | 1 | 2390 | O/G Steam |  | SPP_WEST | Texas | 48 | Marion | 315 | 48315 | 174 | 11844 | 1964 | 9999 |  |  | N | Natural Gas, Distillate Fuel Oil |  |  |  |  | LNB | [9 empty] | 0.74 | 0.14065 | 0.14065 | 0.14065 | 0.14065
Wilkes | 3478_B_2 | 3478 | B | 2 | 2391 | O/G Steam |  | SPP_WEST | Texas | 48 | Marion | 315 | 48315 | 355 | 11358 | 1970 | 9999 |  |  | N | Natural Gas |  |  |  |  | LNB | [9 empty] | 3 | 0.14762 | 0.14762 | 0.14762 | 0.14762
Wilkes | 3478_B_3 | 3478 | B | 3 | 2392 | O/G Steam |  | SPP_WEST | Texas | 48 | Marion | 315 | 48315 | 354 | 11494 | 1971 | 9999 |  |  | N | Natural Gas |  |  |  |  | LNB | [9 empty] | 3 | 0.13487 | 0.13487 | 0.13487 | 0.13487
Jones | 3482_B_151B | 3482 | B | 151B | 2394 | O/G Steam |  | SPP_SPS | Texas | 48 | Lubbock | 303 | 48303 | 243 | 10683 | 1971 | 9999 |  |  | N | Natural Gas, Distillate Fuel Oil |  |  |  |  | OFA | [9 empty] | 1 | 0.11454 | 0.11454 | 0.11454 | 0.11454
Jones | 3482_B_152B | 3482 | B | 152B | 2395 | O/G Steam |  | SPP_SPS | Texas | 48 | Lubbock | 303 | 48303 | 243 | 10674 | 1974 | 9999 |  |  | N | Natural Gas, Distillate Fuel Oil |  |  |  |  | LNC2 | [9 empty] | 0.8 | 0.089401 | 0.089401 | 0.089401 | 0.089401
Moore County | 3483_B_3 | 3483 | B | 3 | 2397 | O/G Steam |  | SPP_SPS | Texas | 48 | Moore | 341 | 48341 | 46 | 14500 | 1954 | 9999 |  |  | N | Natural Gas |  |  |  |  | OFA | [9 empty] | 1.1573 | 0.1243 | 0.1243 | 0.1243 | 0.1243
Nichols | 3484_B_141B | 3484 | B | 141B | 2398 | O/G Steam |  | SPP_SPS | Texas | 48 | Potter | 375 | 48375 | 107 | 11610 | 1960 | 9999 |  |  | N | Natural Gas |  |  |  |  | OFA | [9 empty] | 1.1573 | 0.11529 | 0.11529 | 0.11529 | 0.11529
Nichols | 3484_B_142B | 3484 | B | 142B | 2399 | O/G Steam |  | SPP_SPS | Texas | 48 | Potter | 375 | 48375 | 106 | 11697 | 1962 | 9999 |  |  | N | Natural Gas |  |  |  |  | OFA | [9 empty] | 1.1573 | 0.10586 | 0.10586 | 0.10586 | 0.10586
Nichols | 3484_B_143B | 3484 | B | 143B | 2400 | O/G Steam |  | SPP_SPS | Texas | 48 | Potter | 375 | 48375 | 244 | 11754 | 1968 | 9999 |  |  | N | Natural Gas |  |  |  |  | OFA | [9 empty] | 1.1573 | 0.16649 | 0.16649 | 0.16649 | 0.16649
Plant X | 3485_B_113B | 3485 | B | 113B | 2403 | O/G Steam |  | SPP_SPS | Texas | 48 | Lamb | 279 | 48279 | 93 | 11710 | 1955 | 9999 |  |  | N | Natural Gas |  |  |  |  | OFA | [9 empty] | 1.1573 | 0.12805 | 0.12805 | 0.12805 | 0.12805
Plant X | 3485_B_114B | 3485 | B | 114B | 2404 | O/G Steam |  | SPP_SPS | Texas | 48 | Lamb | 279 | 48279 | 200 | 10904 | 1964 | 9999 |  |  | N | Natural Gas, Distillate Fuel Oil |  |  |  |  | OFA | [9 empty] | 1.1573 | 0.11589 | 0.11589 | 0.11589 | 0.11589
Graham | 3490_B_1 | 3490 | B | 1 | 2408 | O/G Steam |  | ERC_WEST | Texas | 48 | Young | 503 | 48503 | 240 | 12766 | 1960 | 9999 |  |  | N | Natural Gas |  |  |  |  | CM | [9 empty] | 1.1573 | 0.26021 | 0.26021 | 0.26021 | 0.26021
Graham | 3490_B_2 | 3490 | B | 2 | 2409 | O/G Steam |  | ERC_WEST | Texas | 48 | Young | 503 | 48503 | 390 | 11864 | 1969 | 9999 |  |  | N | Natural Gas |  |  |  |  | BF + FR | [9 empty] | 1.1573 | 0.35166 | 0.35166 | 0.35166 | 0.35166
Handley | 3491_B_3 | 3491 | B | 3 | 2413 | O/G Steam |  | ERC_REST | Texas | 48 | Tarrant | 439 | 48439 | 395 | 11721 | 1963 | 9999 |  |  | N | Natural Gas |  |  |  |  | FR + SC | SCR | [8 empty] | 1.1573 | 0.027167 | 0.027167 | 0.027167 | 0.027167
Handley | 3491_B_4 | 3491 | B | 4 | 2414 | O/G Steam |  | ERC_REST | Texas | 48 | Tarrant | 439 | 48439 | 435 | 14006 | 1976 | 9999 |  |  | N | Natural Gas |  |  |  |  | OFA + SC | SCR | [8 empty] | 0.5 | 0.012685 | 0.012685 | 0.012685 | 0.012685
Handley | 3491_B_5 | 3491 | B | 5 | 2415 | O/G Steam |  | ERC_REST | Texas | 48 | Tarrant | 439 | 48439 | 435 | 13188 | 1977 | 9999 |  |  | N | Natural Gas |  |  |  |  | OFA + SC | SCR | [8 empty] | 0.5 | 0.012706 | 0.012706 | 0.012706 | 0.012706
Permian Basin | 3494_B_6 | 3494 | B | 6 | 2422 | O/G Steam |  | ERC_WEST | Texas | 48 | Ward | 475 | 48475 | 540 | 14500 | 1973 | 9999 |  |  | N | Natural Gas |  |  |  |  | FR | [9 empty] | 1.1573 | 0.16666 | 0.16666 | 0.16666 | 0.16666
Big Brown Power Company LLC | 3497_B_1 | 3497 | B | 1 | 2423 | Coal Steam |  | ERC_REST | Texas | 48 | Freestone | 161 | 48161 | 600 | 10963 | 1971 | 9999 | tangential | dry | N | Lignite, Subbituminous |  |  |  |  | LNC2 | SNCR |  | 2008 | ESPC + B | ESPC + B | Yes | ACI | 2011 | 90 | 3 | 0.1391 | 0.1391 | 0.1391 | 0.1391 | 0.1 | 0.1 | 0.1 |  |  |  | Yes
Big Brown Power Company LLC | 3497_B_2 | 3497 | B | 2 | 2424 | Coal Steam |  | ERC_REST | Texas | 48 | Freestone | 161 | 48161 | 595 | 10977 | 1972 | 9999 | tangential | dry | N | Lignite, Subbituminous |  |  |  |  | LNC2 | SNCR |  | 2008 | ESPC + B | ESPC + B | Yes | ACI | 2011 | 90 | 3 | 0.1363 | 0.1363 | 0.1363 | 0.1363 | 0.1 | 0.1 | 0.1 |  |  |  | Yes
Ormond Beach | 350_B_1 | 350 | B | 1 | 229 | O/G Steam |  | WECC_SCE | California | 6 | Ventura | 111 | 06111 | 741 | 11642 | 1971 | 9999 |  |  | N | Natural Gas |  |  |  |  | FR + LNB + BOOS | SCR | [8 empty] | 0.49 | 0.05316 | 0.05316 | 0.05316 | 0.05316
Ormond Beach | 350_B_2 | 350 | B | 2 | 230 | O/G Steam |  | WECC_SCE | California | 6 | Ventura | 111 | 06111 | 775 | 10934 | 1973 | 9999 |  |  | N | Natural Gas |  |  |  |  | FR + LNB + BOOS | SCR | [8 empty] | 0.49 | 0.0066748 | 0.0066748 | 0.0066748 | 0.0066748
Stryker Creek | 3504_B_1 | 3504 | B | 1 | 2429 | O/G Steam |  | ERC_REST | Texas | 48 | Cherokee | 73 | 48073 | 167 | 13871 | 1958 | 9999 |  |  | N | Natural Gas |  |  |  |  | LNB | [9 empty] | 1.1573 | 0.19036 | 0.19036 | 0.19036 | 0.19036
Stryker Creek | 3504_B_2 | 3504 | B | 2 | 2430 | O/G Steam |  | ERC_REST | Texas | 48 | Cherokee | 73 | 48073 | 500 | 11786 | 1965 | 9999 |  |  | N | Natural Gas |  |  |  |  | LNB + OFA | [9 empty] | 1.1573 | 0.095829 | 0.095829 | 0.095829 | 0.095829
Trinidad | 3507_B_9 | 3507 | B | 9 | 2435 | O/G Steam |  | ERC_REST | Texas | 48 | Henderson | 213 | 48213 | 226 | 13273 | 1965 | 9999 |  |  | N | Natural Gas |  |  |  |  | CM | [9 empty] | 1.1573 | 0.19828 | 0.19828 | 0.19828 | 0.19828
Valley NG Power Company LLC | 3508_B_1 | 3508 | B | 1 | 2436 | O/G Steam |  | ERC_REST | Texas | 48 | Fannin | 147 | 48147 | 175 | 14399 | 1962 | 9999 |  |  | N | Natural Gas |  |  |  |  | LNBO | [9 empty] | 1.1573 | 0.27707 | 0.27707 | 0.27707 | 0.27707
Valley NG Power Company LLC | 3508_B_2 | 3508 | B | 2 | 2437 | O/G Steam |  | ERC_REST | Texas | 48 | Fannin | 147 | 48147 | 550 | 12361 | 1967 | 9999 |  |  | N | Natural Gas |  |  |  |  | BF | [9 empty] | 1.1573 | 0.24272 | 0.24272 | 0.24272 | 0.24272
Valley NG Power Company LLC | 3508_B_3 | 3508 | B | 3 | 2438 | O/G Steam |  | ERC_REST | Texas | 48 | Fannin | 147 | 48147 | 390 | 13426 | 1971 | 9999 |  |  | N | Natural Gas |  |  |  |  | CM | [9 empty] | 1.1573 | 0.172 | 0.172 | 0.172 | 0.172
Decker Creek | 3548_B_1 | 3548 | B | 1 | 2454 | O/G Steam |  | ERC_REST | Texas | 48 | Travis | 453 | 48453 | 320 | 10571 | 1971 | 9999 |  |  | N | Natural Gas, Distillate Fuel Oil |  |  |  |  | LA + LNB + OFA | [9 empty] | 1.1573 | 0.13682 | 0.13682 | 0.13682 | 0.13682
Decker Creek | 3548_B_2 | 3548 | B | 2 | 2455 | O/G Steam |  | ERC_REST | Texas | 48 | Travis | 453 | 48453 | 404 | 10856 | 1977 | 9999 |  |  | N | Natural Gas, Distillate Fuel Oil |  |  |  |  | FR + LA + LNB | [9 empty] | 1.1573 | 0.082405 | 0.082405 | 0.082405 | 0.082405
Silas Ray | 3559_B_SR5 | 3559 | B | SR5 |  | O/G Steam |  | ERC_REST | Texas | 48 | Cameron | 61 | 48061 | 18 | 14500 | 1952 | 9999 |  |  | N | Natural Gas | [14 empty] | 1.1573 | 0.2166 | 0.2166 | 0.2166 | 0.2166
AES Redondo Beach LLC | 356_B_5 | 356 | B | 5 | 238 | O/G Steam |  | WECC_SCE | California | 6 | Los Angeles | 37 | 06037 | 175 | 13781 | 1954 | 9999 |  |  | N | Natural Gas |  |  |  |  | BF + FR | SCR | [8 empty] | 0.74 | 0.025191 | 0.025191 | 0.025191 | 0.025191
AES Redondo Beach LLC | 356_B_6 | 356 | B | 6 | 239 | O/G Steam |  | WECC_SCE | California | 6 | Los Angeles | 37 | 06037 | 175 | 13635 | 1957 | 9999 |  |  | N | Natural Gas |  |  |  |  | BF + FR | SCR | [8 empty] | 0.74 | 0.022851 | 0.022851 | 0.022851 | 0.022851
AES Redondo Beach LLC | 356_B_7 | 356 | B | 7 | 240 | O/G Steam |  | WECC_SCE | California | 6 | Los Angeles | 37 | 06037 | 480 | 10724 | 1967 | 9999 |  |  | N | Natural Gas |  |  |  |  | FR | SCR | [8 empty] | 0.74 | 0.0078263 | 0.0078263 | 0.0078263 | 0.0078263
AES Redondo Beach LLC | 356_B_8 | 356 | B | 8 | 241 | O/G Steam |  | WECC_SCE | California | 6 | Los Angeles | 37 | 06037 | 480 | 11612 | 1967 | 9999 |  |  | N | Natural Gas |  |  |  |  | FR | SCR | [8 empty] | 0.74 | 0.108 | 0.108 | 0.108 | 0.108
Ray Olinger | 3576_B_BW2 | 3576 | B | BW2 | 2464 | O/G Steam |  | ERC_REST | Texas | 48 | Collin | 85 | 48085 | 107 | 12950 | 1971 | 9999 |  |  | N | Natural Gas |  |  |  |  | FR + OFA | [9 empty] | 0.006 | 0.05107 | 0.05107 | 0.05107 | 0.05107
Ray Olinger | 3576_B_BW3 | 3576 | B | BW3 | 2465 | O/G Steam |  | ERC_REST | Texas | 48 | Collin | 85 | 48085 | 138 | 12866 | 1975 | 9999 |  |  | N | Natural Gas |  |  |  |  | FR + LNB + OFA | [9 empty] | 0.006 | 0.046419 | 0.046419 | 0.046419 | 0.046419
Ray Olinger | 3576_B_CE1 | 3576 | B | CE1 | 2466 | O/G Steam |  | ERC_REST | Texas | 48 | Collin | 85 | 48085 | 75 | 12468 | 1967 | 9999 |  |  | N | Natural Gas |  |  |  |  | LNC2 | [9 empty] | 0.006 | 0.051921 | 0.051921 | 0.051921 | 0.051921
Sim Gideon | 3601_B_1 | 3601 | B | 1 | 2468 | O/G Steam |  | ERC_REST | Texas | 48 | Bastrop | 21 | 48021 | 140 | 13058 | 1965 | 9999 |  |  | N | Natural Gas, Distillate Fuel Oil |  |  |  |  | FR + OFA | [9 empty] | 0.0006 | 0.093548 | 0.093548 | 0.093548 | 0.093548
Sim Gideon | 3601_B_2 | 3601 | B | 2 | 2469 | O/G Steam |  | ERC_REST | Texas | 48 | Bastrop | 21 | 48021 | 140 | 12878 | 1968 | 9999 |  |  | N | Natural Gas, Distillate Fuel Oil |  |  |  |  | FR + OFA | [9 empty] | 0.0006 | 0.094279 | 0.094279 | 0.094279 | 0.094279
Sim Gideon | 3601_B_3 | 3601 | B | 3 | 2470 | O/G Steam |  | ERC_REST | Texas | 48 | Bastrop | 21 | 48021 | 340 | 11432 | 1972 | 9999 |  |  | N | Natural Gas, Distillate Fuel Oil |  |  |  |  | FR + OFA | [9 empty] | 0.0006 | 0.044443 | 0.044443 | 0.044443 | 0.044443
Ty Cooke | 3602_B_1 | 3602 | B | 1 | 2471 | O/G Steam |  | SPP_SPS | Texas | 48 | Lubbock | 303 | 48303 | 42 | 11992 | 1965 | 9999 |  |  | N | Natural Gas |  |  |  |  | LNB | [9 empty] | 1.1573 | 0.16142 | 0.16142 | 0.16142 | 0.16142
Ty Cooke | 3602_B_2 | 3602 | B | 2 | 2472 | O/G Steam |  | SPP_SPS | Texas | 48 | Lubbock | 303 | 48303 | 46 | 12097 | 1978 | 9999 |  |  | N | Natural Gas |  |  |  |  | Other | [9 empty] | 1.1573 | 0.17363 | 0.17363 | 0.17363 | 0.17363
J Robert Massengale | 3604_B_4 | 3604 | B | 4 |  | O/G Steam |  | SPP_SPS | Texas | 48 | Lubbock | 303 | 48303 | 10 | 14500 | 1952 | 9999 |  |  | N | Natural Gas | [15 empty] | 0.2166 | 0.2166 | 0.2166 | 0.2166
J Robert Massengale | 3604_B_5 | 3604 | B | 5 |  | O/G Steam |  | SPP_SPS | Texas | 48 | Lubbock | 303 | 48303 | 10 | 14500 | 1953 | 9999 |  |  | N | Natural Gas | [15 empty] | 0.2166 | 0.2166 | 0.2166 | 0.2166
Leon Creek | 3609_B_3 | 3609 | B | 3 | 2476 | O/G Steam |  | ERC_REST | Texas | 48 | Bexar | 29 | 48029 | 60 | 14070 | 1953 | 9999 |  |  | N | Natural Gas | [14 empty] | 1.1573 | 0.1605 | 0.1605 | 0.1605 | 0.1605
Leon Creek | 3609_B_4 | 3609 | B | 4 | 2477 | O/G Steam |  | ERC_REST | Texas | 48 | Bexar | 29 | 48029 | 95 | 13313 | 1959 | 9999 |  |  | N | Natural Gas | [14 empty] | 1.1573 | 0.26048 | 0.26048 | 0.26048 | 0.26048
O W Sommers | 3611_B_1 | 3611 | B | 1 | 2479 | O/G Steam |  | ERC_REST | Texas | 48 | Bexar | 29 | 48029 | 445 | 11593 | 1972 | 9999 |  |  | N | Natural Gas |  |  |  |  | FR + OFA | [9 empty] | 1.1573 | 0.133 | 0.133 | 0.133 | 0.133
O W Sommers | 3611_B_2 | 3611 | B | 2 | 2480 | O/G Steam |  | ERC_REST | Texas | 48 | Bexar | 29 | 48029 | 435 | 11743 | 1974 | 9999 |  |  | N | Natural Gas |  |  |  |  | FR + OFA | [9 empty] | 1.1573 | 0.12847 | 0.12847 | 0.12847 | 0.12847
V H Braunig | 3612_B_1 | 3612 | B | 1 | 2481 | O/G Steam |  | ERC_REST | Texas | 48 | Bexar | 29 | 48029 | 220 | 11196 | 1966 | 9999 |  |  | N | Natural Gas | [14 empty] | 1.1573 | 0.21744 | 0.21744 | 0.21744 | 0.21744
V H Braunig | 3612_B_2 | 3612 | B | 2 | 2482 | O/G Steam |  | ERC_REST | Texas | 48 | Bexar | 29 | 48029 | 230 | 11351 | 1968 | 9999 |  |  | N | Natural Gas | [14 empty] | 1.1573 | 0.18991 | 0.18991 | 0.18991 | 0.18991
V H Braunig | 3612_B_3 | 3612 | B | 3 | 2483 | O/G Steam |  | ERC_REST | Texas | 48 | Bexar | 29 | 48029 | 412 | 11106 | 1970 | 9999 |  |  | N | Natural Gas |  |  |  |  | FR + OFA | [9 empty] | 1.1573 | 0.14218 | 0.14218 | 0.14218 | 0.14218
North Texas | 3627_B_1 | 3627 | B | 1 |  | O/G Steam |  | ERC_REST | Texas | 48 | Parker | 367 | 48367 | 16.5 | 14500 | 1958 | 9999 |  |  | N | Natural Gas, Distillate Fuel Oil | [14 empty] | 3 | 0.2166 | 0.2166 | 0.2166 | 0.2166
North Texas | 3627_B_2 | 3627 | B | 2 |  | O/G Steam |  | ERC_REST | Texas | 48 | Parker | 367 | 48367 | 16.5 | 14500 | 1958 | 9999 |  |  | N | Natural Gas, Distillate Fuel Oil | [14 empty] | 3 | 0.2166 | 0.2166 | 0.2166 | 0.2166
R W Miller | 3628_B_1 | 3628 | B | 1 | 2493 | O/G Steam |  | ERC_REST | Texas | 48 | Palo Pinto | 363 | 48363 | 66 | 11521 | 1968 | 9999 |  |  | N | Natural Gas | [14 empty] | 1.1573 | 0.23736 | 0.23736 | 0.23736 | 0.23736
R W Miller | 3628_B_2 | 3628 | B | 2 | 2494 | O/G Steam |  | ERC_REST | Texas | 48 | Palo Pinto | 363 | 48363 | 100 | 11642 | 1972 | 9999 |  |  | N | Natural Gas, Distillate Fuel Oil |  |  |  |  | FR | [9 empty] | 1.1573 | 0.25301 | 0.25301 | 0.25301 | 0.25301
R W Miller | 3628_B_3 | 3628 | B | 3 | 2495 | O/G Steam |  | ERC_REST | Texas | 48 | Palo Pinto | 363 | 48363 | 200 | 11445 | 1975 | 9999 |  |  | N | Natural Gas, Distillate Fuel Oil |  |  |  |  | FR | [9 empty] | 1.1573 | 0.12164 | 0.12164 | 0.12164 | 0.12164
Pearsall | 3630_B_1 | 3630 | B | 1 |  | O/G Steam |  | ERC_REST | Texas | 48 | Frio | 163 | 48163 | 23 | 14500 | 1961 | 9999 |  |  | N | Natural Gas, Distillate Fuel Oil | [14 empty] | 1.1573 | 0.2166 | 0.2166 | 0.2166 | 0.2166
Pearsall | 3630_B_2 | 3630 | B | 2 |  | O/G Steam |  | ERC_REST | Texas | 48 | Frio | 163 | 48163 | 23 | 14500 | 1961 | 9999 |  |  | N | Natural Gas, Distillate Fuel Oil | [14 empty] | 1.1573 | 0.2166 | 0.2166 | 0.2166 | 0.2166
Pearsall | 3630_B_3 | 3630 | B | 3 |  | O/G Steam |  | ERC_REST | Texas | 48 | Frio | 163 | 48163 | 23 | 14500 | 1961 | 9999 |  |  | N | Natural Gas, Distillate Fuel Oil | [14 empty] | 1.1573 | 0.2166 | 0.2166 | 0.2166 | 0.2166
Sam Rayburn | 3631_B_3 | 3631 | B | 3 |  | O/G Steam |  | ERC_REST | Texas | 48 | Victoria | 469 | 48469 | 22 | 14500 | 1965 | 9999 |  |  | N | Natural Gas, Distillate Fuel Oil | [14 empty] | 1.1573 | 0.2166 | 0.2166 | 0.2166 | 0.2166
Gadsby | 3648_B_1 | 3648 | B | 1 | 2498 | O/G Steam |  | WECC_UT | Utah | 49 | Salt Lake | 35 | 49035 | 57 | 14500 | 1951 | 9999 |  |  | N | Natural Gas |  |  |  |  | LNB | [9 empty] | 0.9 | 0.10166 | 0.10166 | 0.10166 | 0.10166
Gadsby | 3648_B_2 | 3648 | B | 2 | 2499 | O/G Steam |  | WECC_UT | Utah | 49 | Salt Lake | 35 | 49035 | 69 | 14500 | 1952 | 9999 |  |  | N | Natural Gas |  |  |  |  | LNB | [9 empty] | 0.9 | 0.10327 | 0.10327 | 0.10327 | 0.10327
Gadsby | 3648_B_3 | 3648 | B | 3 | 2500 | O/G Steam |  | WECC_UT | Utah | 49 | Salt Lake | 35 | 49035 | 104 | 14154 | 1955 | 9999 |  |  | N | Natural Gas | [14 empty] | 0.9 | 0.070295 | 0.070295 | 0.070295 | 0.070295
Grayson | 377_B_3 | 377 | B | 3 |  | O/G Steam |  | WEC_LADW | California | 6 | Los Angeles | 37 | 06037 | 8.6 | 14500 | 1953 | 9999 |  |  | N | Natural Gas, Distillate Fuel Oil |  |  |  |  | FR + LA + LNB | [9 empty] | 0.74 | 0.030188 | 0.030188 | 0.030188 | 0.030188
Grayson | 377_B_4 | 377 | B | 4 | 248 | O/G Steam |  | WEC_LADW | California | 6 | Los Angeles | 37 | 06037 | 15.7 | 13974 | 1959 | 9999 |  |  | N | Natural Gas |  |  |  |  | FR + LA + LNB | [10 empty] | 0.032952 | 0.032952 | 0.032952 | 0.032952
Grayson | 377_B_5 | 377 | B | 5 | 249 | O/G Steam |  | WEC_LADW | California | 6 | Los Angeles | 37 | 06037 | 18.1 | 13815 | 1964 | 9999 |  |  | N | Natural Gas, Distillate Fuel Oil |  |  |  |  | FR + LA + LNB | [9 empty] | 0.74 | 0.02779 | 0.02779 | 0.02779 | 0.02779
Clinch River | 3775_B_1 | 3775 | B | 1 | 2502 | Coal Steam |  | PJM_West | Virginia | 51 | Russell | 167 | 51167 | 230 | 10227 | 1958 | 9999 | vertical | dry | N | Bituminous |  |  |  |  | LNB + STC | SNCR |  | 2009 | ESPC | ESPC + B | Yes |  |  |  | 2.64 | 0.24037 | 0.24037 | 0.24037 | 0.24037 | 0.2 | 0.75 | 1
Clinch River | 3775_B_2 | 3775 | B | 2 | 2503 | Coal Steam |  | PJM_West | Virginia | 51 | Russell | 167 | 51167 | 230 | 10179 | 1958 | 9999 | vertical | dry | N | Bituminous |  |  |  |  | LNB + STC | SNCR |  | 2009 | ESPC | ESPC | Yes |  |  |  | 2.64 | 0.23883 | 0.23883 | 0.23883 | 0.23883 | 0.64 | 0.97 | 1
Bremo Bluff | 3796_B_3 | 3796 | B | 3 | 2513 | Coal Steam |  | PJM_Dom | Virginia | 51 | Fluvanna | 65 | 51065 | 71 | 11141 | 1950 | 9999 | wall | dry | N | Bituminous |  |  |  |  | BF |  |  |  | ESPH | ESPH | No |  |  |  | 2.64 | 0.65445 | 0.65445 | 0.33311 | 0.33311 | 0.9 | 0.94 | 1
Bremo Bluff | 3796_B_4 | 3796 | B | 4 | 2514 | Coal Steam |  | PJM_Dom | Virginia | 51 | Fluvanna | 65 | 51065 | 156 | 10744 | 1958 | 9999 | wall | dry | N | Bituminous |  |  |  |  | LNB + OFA |  |  |  | ESPH | ESPH | No |  |  |  | 2.64 | 0.42355 | 0.42355 | 0.42355 | 0.42355 | 0.9 | 0.94 | 1
Chesterfield | 3797_B_3 | 3797 | B | 3 | 2517 | Coal Steam |  | PJM_Dom | Virginia | 51 | Chesterfield | 41 | 51041 | 98 | 10212 | 1952 | 9999 | tangential | dry | N | Bituminous | Wet Scrubber | 2011 | 97.28 | 97.28 | LNB + OFA |  |  |  | ESPC | ESPC | No |  |  |  | 2.64 | 0.36405 | 0.36405 | 0.25199 | 0.25199 | 0.34 | 0.84 | 0.56 | 99 | 99
Chesterfield | 3797_B_4 | 3797 | B | 4 | 2518 | Coal Steam |  | PJM_Dom | Virginia | 51 | Chesterfield | 41 | 51041 | 162 | 10383 | 1960 | 9999 | tangential | dry | N | Bituminous | Wet Scrubber | 2011 | 97.28 | 97.28 | LNB | SCR | 2003 |  | ESPC | ESPC | No |  |  |  | 2.64 | 0.3789 | 0.1 | 0.3789 | 0.1 | 0.1 | 0.84 | 0.56 | 99 | 99
Chesterfield | 3797_B_5 | 3797 | B | 5 | 2519 | Coal Steam |  | PJM_Dom | Virginia | 51 | Chesterfield | 41 | 51041 | 325 | 10060 | 1964 | 9999 | tangential | dry | N | Bituminous | Wet Scrubber | 2011 | 98 | 98 | LNB + OFA | SCR | 2003 |  | ESPC | ESPC | No |  |  |  | 2.64 | 0.25217 | 0.07 | 0.25217 | 0.07 | 0.1 | 0.84 | 0.56 | 99 | 99 |  | Yes
Chesterfield | 3797_B_6 | 3797 | B | 6 | 2520 | Coal Steam |  | PJM_Dom | Virginia | 51 | Chesterfield | 41 | 51041 | 652 | 10136 | 1969 | 9999 | tangential | dry | N | Bituminous | Wet Scrubber | 2008 | 98 | 98 | LNC3 | SCR | 2004 |  | ESPC | ESPC | No |  |  |  | 2.64 | 0.052182 | 0.052182 | 0.052182 | 0.052182 | 0.1 | 0.84 | 0.56 | 99 | 99 |  | Yes
Possum Point | 3804_B_3 | 3804 | B | 3 | 2527 | O/G Steam |  | PJM_Dom | Virginia | 51 | Prince William | 153 | 51153 | 96 | 11639 | 1955 | 9999 |  |  | N | Natural Gas |  |  |  |  | LNC1 | [9 empty] | 1.29 | 0.12552 | 0.12552 | 0.12552 | 0.12552
Possum Point | 3804_B_4 | 3804 | B | 4 | 2528 | O/G Steam |  | PJM_Dom | Virginia | 51 | Prince William | 153 | 51153 | 220 | 11596 | 1962 | 9999 |  |  | N | Natural Gas |  |  |  |  | LNC1 | [9 empty] | 1.29 | 0.11354 | 0.11354 | 0.11354 | 0.11354
Possum Point | 3804_B_5 | 3804 | B | 5 | 2529 | O/G Steam |  | PJM_Dom | Virginia | 51 | Prince William | 153 | 51153 | 786 | 11885 | 1975 | 9999 |  |  | N | Residual Fuel Oil |  |  |  |  | OFA | [9 empty] | 0.8 | 0.16501 | 0.16501 | 0.16501 | 0.16501
Yorktown | 3809_B_2 | 3809 | B | 2 | 2531 | Coal Steam |  | PJM_Dom | Virginia | 51 | York | 199 | 51199 | 164 | 10310 | 1959 | 2018 | tangential | dry | N | Bituminous |  |  |  |  | LNB + OFA | SNCR |  | 2002 | ESPC | ESPC + B | No |  |  |  | 2.64 | 0.53981 | 0.53981 | 0.35367 | 0.35367 | 0.2 | 0.75 | 1
Yorktown | 3809_B_3 | 3809 | B | 3 | 2532 | O/G Steam |  | PJM_Dom | Virginia | 51 | York | 199 | 51199 | 818 | 10619 | 1974 | 9999 |  |  | N | Residual Fuel Oil |  |  |  |  | OFA | [9 empty] | 2.64 | 0.23298 | 0.23298 | 0.23298 | 0.23298
Joliet 29 | 384_B_71 | 384 | B | 71 | 250 | Coal Steam |  | PJM_COMD | Illinois | 17 | Will | 197 | 17197 | 259 | 10520 | 1965 | 9999 | tangential | dry | N | Subbituminous |  |  |  |  | LNC3 |  |  |  | ESPC | ESPC + B | No | ACI | 2009 | 90 | 1.8 | 0.12646 | 0.12646 | 0.12646 | 0.12646 | 0.1 | 0.1 | 0.1 |  |  |  | Yes
Joliet 29 | 384_B_72 | 384 | B | 72 | 251 | Coal Steam |  | PJM_COMD | Illinois | 17 | Will | 197 | 17197 | 259 | 10520 | 1965 | 9999 | tangential | dry | N | Subbituminous |  |  |  |  | LNC3 |  |  |  | ESPC | ESPC + B | No | ACI | 2009 | 90 | 1.8 | 0.12758 | 0.12758 | 0.12758 | 0.12758 | 0.1 | 0.1 | 0.1 |  |  |  | Yes
Joliet 29 | 384_B_81 | 384 | B | 81 | 252 | Coal Steam |  | PJM_COMD | Illinois | 17 | Will | 197 | 17197 | 259 | 10501 | 1965 | 9999 | tangential | dry | N | Subbituminous |  |  |  |  | LNC3 |  |  |  | ESPC | ESPC + B | No | ACI | 2009 | 90 | 1.8 | 0.10145 | 0.10145 | 0.10145 | 0.10145 | 0.1 | 0.1 | 0.1 |  |  |  | Yes
Joliet 29 | 384_B_82 | 384 | B | 82 | 253 | Coal Steam |  | PJM_COMD | Illinois | 17 | Will | 197 | 17197 | 259 | 10501 | 1965 | 9999 | tangential | dry | N | Subbituminous |  |  |  |  | LNC3 |  |  |  | ESPC | ESPC + B | No | ACI | 2009 | 90 | 1.8 | 0.10235 | 0.10235 | 0.10235 | 0.10235 | 0.1 | 0.1 | 0.1 |  |  |  | Yes
Transalta Centralia Generation | 3845_B_BW21 | 3845 | B | BW21 | 2533 | Coal Steam |  | WECC_PNW | Washington | 53 | Lewis | 41 | 53041 | 670 | 10732 | 1972 | 2020 | tangential | dry | N | Subbituminous | Wet Scrubber | 2002 | 91 | 91 | LNC3 |  |  |  | ESPH | ESPH | No |  |  |  | 0.65757 | 0.2212 | 0.2212 | 0.2212 | 0.2212 | 0.58 | 0.8 | 1 | 96 | 99 |  | Yes
Transalta Centralia Generation | 3845_B_BW22 | 3845 | B | BW22 | 2534 | Coal Steam |  | WECC_PNW | Washington | 53 | Lewis | 41 | 53041 | 670 | 10718 | 1973 | 2025 | tangential | dry | N | Subbituminous | Wet Scrubber | 2001 | 91 | 91 | LNC3 |  |  |  | ESPH | ESPH | No |  |  |  | 0.65757 | 0.22067 | 0.22067 | 0.22067 | 0.22067 | 0.58 | 0.8 | 1 | 96 | 99 |  | Yes
El Centro | 389_B_3 | 389 | B | 3 | 256 | O/G Steam |  | WECC_IID | California | 6 | Imperial | 25 | 06025 | 42 | 13105 | 1993 | 9999 |  |  | N | Natural Gas, Residual Fuel Oil | [14 empty] | 0.74 | 0.17223 | 0.17223 | 0.17223 | 0.17223
El Centro | 389_B_4 | 389 | B | 4 | 257 | O/G Steam |  | WECC_IID | California | 6 | Imperial | 25 | 06025 | 74 | 12761 | 1968 | 9999 |  |  | N | Natural Gas, Residual Fuel Oil | [5 empty] | SCR | [8 empty] | 0.74 | 0.1458 | 0.0722 | 0.1458 | 0.0722
John E Amos | 3935_B_1 | 3935 | B | 1 | 2538 | Coal Steam |  | PJM_West | West Virginia | 54 | Putnam | 79 | 54079 | 800 | 10154 | 1971 | 9999 | wall | dry | N | Bituminous | Wet Scrubber | 2011 | 98 | 98 | LNB | SCR | 2005 |  | ESPC | ESPC | No |  |  |  | 1 | 0.044146 | 0.044146 | 0.044146 | 0.044146 | 0.1 | 0.84 | 0.56 | 99 | 99 |  | Yes
John E Amos | 3935_B_2 | 3935 | B | 2 | 2539 | Coal Steam |  | PJM_West | West Virginia | 54 | Putnam | 79 | 54079 | 800 | 9916 | 1972 | 9999 | wall | dry | N | Bituminous | Wet Scrubber | 2011 | 98 | 98 | LNB | SCR | 2005 |  | ESPC | ESPC | No |  |  |  | 1 | 0.048336 | 0.048336 | 0.048336 | 0.048336 | 0.1 | 0.84 | 0.56 | 99 | 99 |  | Yes
John E Amos | 3935_B_3 | 3935 | B | 3 | 2540 | Coal Steam |  | PJM_West | West Virginia | 54 | Putnam | 79 | 54079 | 1300 | 10026 | 1973 | 9999 | cell | dry | N | Bituminous | Wet Scrubber | 2009 | 98 | 98 | LNCB | SCR | 2002 |  | ESPC | ESPC | No |  |  |  | 1 | 0.059688 | 0.059688 | 0.059688 | 0.059688 | 0.1 | 0.84 | 0.56 | 99 | 99 |  | Yes
FirstEnergy Fort Martin Power Station | 3943_B_1 | 3943 | B | 1 | 2551 | Coal Steam |  | PJM_AP | West Virginia | 54 | Monongalia | 61 | 54061 | 516 | 10163 | 1967 | 9999 | tangential | dry | N | Bituminous, Subbituminous | Wet Scrubber | 2006 | 95 | 95 | LNB + OFA | SNCR |  | 1997 | ESPC + WS | ESPC + B + WS | No |  |  |  | 3.1 | 0.34486 | 0.34486 | 0.24088 | 0.24088 | 0.3 | 0.3 | 0.56 | 99 | 99 |  | Yes
FirstEnergy Fort Martin Power Station | 3943_B_2 | 3943 | B | 2 | 2552 | Coal Steam |  | PJM_AP | West Virginia | 54 | Monongalia | 61 | 54061 | 529 | 10178 | 1968 | 9999 | cell | dry | N | Bituminous, Subbituminous | Wet Scrubber | 2006 | 95 | 95 | LNB + OFA | SNCR |  | 2000 | ESPC + WS | ESPC + B + WS | No |  |  |  | 3.1 | 0.30382 | 0.30382 | 0.30382 | 0.30382 | 0.3 | 0.3 | 0.56 | 99 | 99 |  | Yes
FirstEnergy Harrison Power Station | 3944_B_1 | 3944 | B | 1 | 2553 | Coal Steam |  | PJM_AP | West Virginia | 54 | Harrison | 33 | 54033 | 652 | 9984 | 1972 | 9999 | wall | dry | N | Bituminous | Wet Scrubber | 1995 | 98 | 98 | LNB | SCR | 2001 |  | ESPC + WS | ESPC + WS | No |  |  |  | 5.12 | 0.2608 | 0.1909 | 0.2608 | 0.1909 | 0.1 | 0.84 | 0.56 | 99 | 99 |  | Yes
FirstEnergy Harrison Power Station | 3944_B_2 | 3944 | B | 2 | 2554 | Coal Steam |  | PJM_AP | West Virginia | 54 | Harrison | 33 | 54033 | 651 | 10033 | 1973 | 9999 | wall | dry | N | Bituminous | Wet Scrubber | 1995 | 98 | 98 | LNB | SCR | 2000 |  | ESPC + WS | ESPC + WS | No |  |  |  | 5.12 | 0.22524 | 0.07 | 0.22524 | 0.07 | 0.1 | 0.84 | 0.56 | 99 | 99 |  | Yes
FirstEnergy Harrison Power Station | 3944_B_3 | 3944 | B | 3 | 2555 | Coal Steam |  | PJM_AP | West Virginia | 54 | Harrison | 33 | 54033 | 651 | 10031 | 1974 | 9999 | wall | dry | N | Bituminous | Wet Scrubber | 1995 | 98 | 98 | LNB | SCR | 2000 |  | ESPC + WS | ESPC + WS | No |  |  |  | 5.12 | 0.26148 | 0.07 | 0.26148 | 0.07 | 0.1 | 0.84 | 0.56 | 99 | 99 |  | Yes
Mitchell | 3948_B_1 | 3948 | B | 1 | 2563 | Coal Steam |  | PJM_West | West Virginia | 54 | Marshall | 51 | 54051 | 770 | 9877 | 1971 | 9999 | wall | dry | N | Bituminous | Wet Scrubber | 2007 | 98 | 98 | LNB | SCR | 2007 |  | ESPC | ESPC | No |  |  |  | 1.2 | 0.054681 | 0.054681 | 0.054681 | 0.054681 | 0.1 | 0.84 | 0.56 | 99 | 99 |  | Yes
Mitchell | 3948_B_2 | 3948 | B | 2 | 2564 | Coal Steam |  | PJM_West | West Virginia | 54 | Marshall | 51 | 54051 | 790 | 9741 | 1971 | 9999 | wall | dry | N | Bituminous | Wet Scrubber | 2006 | 98 | 98 | LNB | SCR | 2007 |  | ESPC | ESPC | No |  |  |  | 1.2 | 0.050622 | 0.050622 | 0.050622 | 0.050622 | 0.1 | 0.84 | 0.56 | 99 | 99 |  | Yes
Mt Storm | 3954_B_1 | 3954 | B | 1 | 2565 | Coal Steam |  | PJM_Dom | West Virginia | 54 | Grant | 23 | 54023 | 554 | 10074 | 1965 | 9999 | tangential | dry | N | Bituminous | Wet Scrubber | 2002 | 95 | 95 | LNC1 | SCR | 2003 |  | ESPC | ESPC | No |  |  |  | 0.15 | 0.076773 | 0.076773 | 0.076773 | 0.076773 | 0.1 | 0.84 | 0.56 | 99 | 99 |  | Yes
Mt Storm | 3954_B_2 | 3954 | B | 2 | 2566 | Coal Steam |  | PJM_Dom | West Virginia | 54 | Grant | 23 | 54023 | 555 | 10036 | 1966 | 9999 | tangential | dry | N | Bituminous | Wet Scrubber | 2001 | 95 | 95 | LNC1 | SCR | 2003 |  | ESPC | ESPC | No |  |  |  | 0.15 | 0.080763 | 0.080763 | 0.080763 | 0.080763 | 0.1 | 0.84 | 0.56 | 99 | 99 |  | Yes
Mt Storm | 3954_B_3 | 3954 | B | 3 | 2567 | Coal Steam |  | PJM_Dom | West Virginia | 54 | Grant | 23 | 54023 | 529 | 10379 | 1973 | 9999 | tangential | dry | N | Bituminous | Wet Scrubber | 1994 | 93.5 | 93.5 | LNC1 | SCR | 2004 |  | ESPC | ESPC | No |  |  |  | 0.15 | 0.086013 | 0.086013 | 0.086013 | 0.086013 | 0.1 | 0.84 | 0.56 | 98.5 | 99 |  | Yes
Bay Front | 3982_B_1 | 3982 | B | 1 | 2568 | Biomass |  | MIS_MNWI | Wisconsin | 55 | Ashland | 3 | 55003 | 18.7 | 16612 | 1949 | 9999 |  |  | N | Biomass |  |  |  |  | OFA | SNCR | [8 empty] | 3.2 | 0.14392 | 0.14392 | 0.14392 | 0.14392
Bay Front | 3982_B_2 | 3982 | B | 2 | 2569 | Biomass |  | MIS_MNWI | Wisconsin | 55 | Ashland | 3 | 55003 | 18.7 | 16612 | 1949 | 9999 |  |  | N | Biomass |  |  |  |  | OFA | SNCR | [8 empty] | 3.2 | 0.15854 | 0.15854 | 0.15854 | 0.15854
Bay Front | 3982_B_5 | 3982 | B | 5 | 2572 | Biomass |  | MIS_MNWI | Wisconsin | 55 | Ashland | 3 | 55003 | 18.7 | 16612 | 1949 | 9999 |  |  | N | Biomass | [14 empty] | 3.2 | 0.91088 | 0.91088 | 0.91088 | 0.91088
Blount Street | 3992_B_8 | 3992 | B | 8 | 2578 | Coal Steam |  | MIS_WUMS | Wisconsin | 55 | Dane | 25 | 55025 | 51 | 14500 | 1957 | 9999 | wall | dry | N | Bituminous |  |  |  |  | LNB |  |  |  | ESPC + C | ESPC + B + C | No |  |  |  | 2.01 | 0.14392 | 0.14392 | 0.14392 | 0.14392 | 0.2 | 0.75 | 1
Blount Street | 3992_B_9 | 3992 | B | 9 | 2579 | Coal Steam |  | MIS_WUMS | Wisconsin | 55 | Dane | 25 | 55025 | 50 | 14278 | 1961 | 9999 | wall | dry | N | Bituminous |  |  |  |  | LNB |  |  |  | ESPC + C | ESPC + B + C | No |  |  |  | 2.01 | 0.17381 | 0.17381 | 0.17381 | 0.17381 | 0.2 | 0.75 | 1
Haynes | 400_B_1 | 400 | B | 1 | 271 | O/G Steam |  | WEC_LADW | California | 6 | Los Angeles | 37 | 06037 | 222 | 10030 | 1962 | 9999 |  |  | N | Natural Gas, Residual Fuel Oil |  |  |  |  | FR | SCR | [8 empty] | 0.74 | 0.0027719 | 0.0027719 | 0.0027719 | 0.0027719
Haynes | 400_B_2 | 400 | B | 2 | 272 | O/G Steam |  | WEC_LADW | California | 6 | Los Angeles | 37 | 06037 | 222 | 10017 | 1963 | 9999 |  |  | N | Natural Gas, Residual Fuel Oil |  |  |  |  | FR | SCR | [8 empty] | 0.74 | 0.0035806 | 0.0035806 | 0.0035806 | 0.0035806
Haynes | 400_B_5 | 400 | B | 5 | 275 | O/G Steam |  | WEC_LADW | California | 6 | Los Angeles | 37 | 06037 | 292 | 9867 | 1966 | 9999 |  |  | N | Natural Gas, Residual Fuel Oil |  |  |  |  | FR | SCR | [8 empty] | 0.74 | 0.0041353 | 0.0041353 | 0.0041353 | 0.0041353
Haynes | 400_B_6 | 400 | B | 6 | 276 | O/G Steam |  | WEC_LADW | California | 6 | Los Angeles | 37 | 06037 | 238 | 10303 | 1967 | 9999 |  |  | N | Natural Gas, Residual Fuel Oil |  |  |  |  | FR | SCR | [8 empty] | 0.74 | 0.0041601 | 0.0041601 | 0.0041601 | 0.0041601
French Island | 4005_B_1 | 4005 | B | 1 |  | Biomass |  | MIS_MNWI | Wisconsin | 55 | La Crosse | 63 | 55063 | 11.5 | 19773 | 1940 | 9999 |  |  | N | Biomass | Wet Scrubber |  | 75 | 75 | CF | SNCR | [5 empty] | ACI | 2005 | 90 | 0.11 | 0.22926 | 0.22926 | 0.22926 | 0.22926 | 0.1 | 0.1 | 0.1
French Island | 4005_B_2 | 4005 | B | 2 |  | Biomass |  | MIS_MNWI | Wisconsin | 55 | La Crosse | 63 | 55063 | 11.5 | 19773 | 1940 | 9999 |  |  | N | Biomass | Wet Scrubber |  | 75 | 75 | CF | SNCR | [5 empty] | ACI | 2005 | 90 | 0.11 | 0.22926 | 0.22926 | 0.22926 | 0.22926 | 0.1 | 0.1 | 0.1
Scattergood | 404_B_1 | 404 | B | 1 | 277 | O/G Steam |  | WEC_LADW | California | 6 | Los Angeles | 37 | 06037 | 174 | 11980 | 1958 | 9999 |  |  | N | Natural Gas |  |  |  |  | FR | SCR | [8 empty] | 0.74 | 0.0045367 | 0.0045367 | 0.0045367 | 0.0045367
Scattergood | 404_B_2 | 404 | B | 2 | 278 | O/G Steam |  | WEC_LADW | California | 6 | Los Angeles | 37 | 06037 | 177 | 11730 | 1959 | 9999 |  |  | N | Natural Gas |  |  |  |  | FR | SCR | [8 empty] | 0.74 | 0.018152 | 0.018152 | 0.018152 | 0.018152
Scattergood | 404_B_3 | 404 | B | 3 | 279 | O/G Steam |  | WEC_LADW | California | 6 | Los Angeles | 37 | 06037 | 445 | 11371 | 1974 | 9999 |  |  | N | Natural Gas |  |  |  |  | OFA | SCR | [8 empty] | 0.74 | 0.0036 | 0.0036 | 0.0036 | 0.0036
South Oak Creek | 4041_B_5 | 4041 | B | 5 | 2590 | Coal Steam |  | MIS_WUMS | Wisconsin | 55 | Milwaukee | 79 | 55079 | 256 | 10032 | 1959 | 9999 | wall | dry | N | Subbituminous | Wet Scrubber | 2014 | 95 | 95 | LA | SCR | 2014 |  | ESPC | ESPC | No |  |  |  | 3.2 | 0.16296 | 0.1 | 0.16296 | 0.1 | 0.1 | 0.84 | 0.56 | 99 | 99
South Oak Creek | 4041_B_6 | 4041 | B | 6 | 2591 | Coal Steam |  | MIS_WUMS | Wisconsin | 55 | Milwaukee | 79 | 55079 | 259 | 10019 | 1961 | 9999 | wall | dry | N | Subbituminous | Wet Scrubber | 2014 | 95 | 95 | LA | SCR | 2014 |  | ESPC | ESPC | No |  |  |  | 3.2 | 0.1675 | 0.1 | 0.1675 | 0.1 | 0.1 | 0.84 | 0.56 | 99 | 99
South Oak Creek | 4041_B_7 | 4041 | B | 7 | 2592 | Coal Steam |  | MIS_WUMS | Wisconsin | 55 | Milwaukee | 79 | 55079 | 294 | 10218 | 1965 | 9999 | tangential | dry | N | Subbituminous | Wet Scrubber | 2012 | 95 | 95 | LNC3 | SCR | 2012 |  | ESPC | ESPC | No |  |  |  | 3.2 | 0.12744 | 0.1 | 0.12744 | 0.1 | 0.1 | 0.84 | 0.56 | 99 | 99 |  | Yes
South Oak Creek | 4041_B_8 | 4041 | B | 8 | 2593 | Coal Steam |  | MIS_WUMS | Wisconsin | 55 | Milwaukee | 79 | 55079 | 308 | 10250 | 1967 | 9999 | tangential | dry | N | Subbituminous | Wet Scrubber | 2012 | 95 | 95 | LNC3 | SCR | 2012 |  | ESPC | ESPC | No |  |  |  | 3.2 | 0.12646 | 0.1 | 0.12646 | 0.1 | 0.1 | 0.84 | 0.56 | 99 | 99 |  | Yes
Valley | 4042_B_1 | 4042 | B | 1 | 2594 | Coal Steam |  | MIS_WUMS | Wisconsin | 55 | Milwaukee | 79 | 55079 | 67 | 14500 | 1968 | 9999 | wall | dry | Y | Bituminous |  |  | 15 |  | LNB |  |  |  | B | B |  |  |  |  | 0.78 | 0.23083 | 0.23083 | 0.23083 | 0.23083 | 0.11 | 0.27 | 1 |  |  |  | Yes
Valley | 4042_B_2 | 4042 | B | 2 | 2595 | Coal Steam |  | MIS_WUMS | Wisconsin | 55 | Milwaukee | 79 | 55079 | 67 | 14500 | 1968 | 9999 | wall | dry | Y | Bituminous |  |  | 15 |  | LNB |  |  |  | B | B |  |  |  |  | 0.78 | 0.22997 | 0.22997 | 0.22997 | 0.22997 | 0.11 | 0.27 | 1 |  |  |  | Yes
Valley | 4042_B_3 | 4042 | B | 3 | 2596 | Coal Steam |  | MIS_WUMS | Wisconsin | 55 | Milwaukee | 79 | 55079 | 67 | 14500 | 1969 | 9999 | wall | dry | Y | Bituminous |  |  | 15 |  | LNB |  |  |  | B | B |  |  |  |  | 0.78 | 0.21813 | 0.21813 | 0.21813 | 0.21813 | 0.11 | 0.27 | 1 |  |  |  | Yes
Valley | 4042_B_4 | 4042 | B | 4 | 2597 | Coal Steam |  | MIS_WUMS | Wisconsin | 55 | Milwaukee | 79 | 55079 | 67 | 14500 | 1969 | 9999 | wall | dry | Y | Bituminous |  |  | 15 |  | LNB |  |  |  | B | B |  |  |  |  | 0.78 | 0.22008 | 0.22008 | 0.22008 | 0.22008 | 0.11 | 0.27 | 1 |  |  |  | Yes
Edgewater | 4050_B_4 | 4050 | B | 4 | 2599 | Coal Steam |  | MIS_WUMS | Wisconsin | 55 | Sheboygan | 117 | 55117 | 308 | 10362 | 1969 | 9999 | cyclone | wet | N | Bituminous, Subbituminous |  |  |  |  | OFA | SNCR |  | 2009 | ESPC | ESPC | Yes |  |  |  | 3.2 | 0.13858 | 0.13858 | 0.13858 | 0.13858 | 0.64 | 0.97 | 1 |  |  |  | Yes
Edgewater | 4050_B_5 | 4050 | B | 5 | 2600 | Coal Steam |  | MIS_WUMS | Wisconsin | 55 | Sheboygan | 117 | 55117 | 406 | 10285 | 1985 | 9999 | wall | dry | N | Bituminous, Subbituminous |  |  |  |  | LNBO | SCR | 2011 |  | ESPC | ESPC | No | ACI | 2011 | 90 | 1.2 | 0.14152 | 0.07 | 0.14152 | 0.07 | 0.1 | 0.1 | 0.1
Pulliam | 4072_B_7 | 4072 | B | 7 | 2609 | Coal Steam |  | MIS_WUMS | Wisconsin | 55 | Brown | 9 | 55009 | 78 | 11526 | 1958 | 9999 | wall | dry | N | Bituminous, Subbituminous |  |  |  |  | AA + LNB |  |  |  | ESPC | ESPC | Yes |  |  |  | 0.5 | 0.24587 | 0.24587 | 0.24587 | 0.24587 | 0.64 | 0.97 | 1
Pulliam | 4072_B_8 | 4072 | B | 8 | 2610 | Coal Steam |  | MIS_WUMS | Wisconsin | 55 | Brown | 9 | 55009 | 135 | 11450 | 1964 | 9999 | wall | dry | N | Bituminous, Subbituminous |  |  |  |  | AA + LNB |  |  |  | ESPC | ESPC + B | Yes | ACI | 2010 | 90 | 0.5 | 0.23577 | 0.23577 | 0.23577 | 0.23577 | 0.1 | 0.1 | 0.1 |  |  |  | Yes
Weston | 4078_B_3 | 4078 | B | 3 | 2615 | Coal Steam |  | MIS_WUMS | Wisconsin | 55 | Marathon | 73 | 55073 | 326 | 9973 | 1981 | 9999 | tangential | dry | N | Bituminous, Subbituminous | Dry Scrubber | 2013 | 90 | 90 | LNB + OFA |  |  |  | B | B |  | ACI | 2013 | 90 | 1.2 | 0.12074 | 0.12074 | 0.12 | 0.12 | 0.1 | 0.1 | 0.1 | 95 | 99 |  | Yes
Weston | 4078_B_4 | 4078 | B | 4 | 89565 | Coal Steam |  | MIS_WUMS | Wisconsin | 55 | Marathon | 73 | 55073 | 552 | 9879 | 2008 | 9999 | wall | dry | N | Bituminous, Subbituminous | Dry Scrubber | 2008 | 90 | 90 | LNB + OFA | SCR | 2008 |  | B | B |  | ACI | 2008 | 90 | 0.1 | 0.054991 | 0.054991 | 0.054991 | 0.054991 | 0.1 | 0.1 | 0.1 | 95 | 99
Manitowoc | 4125_B_8 | 4125 | B | 8 | 2621 | Coal Steam |  | MIS_WUMS | Wisconsin | 55 | Manitowoc | 71 | 55071 | 58 | 13791 | 1990 | 9999 | FBC | dry | Y | Subbituminous, Petroleum Coke | Reagent Injection |  | 91.6 | 91.6 | CF |  |  |  | B + C | B + C |  |  |  |  | 0.89 | 0.10272 | 0.10272 | 0.10272 | 0.10272 | 0.05 | 0.43 | 0.43 | 95 | 95
Manitowoc | 4125_B_9 | 4125 | B | 9 | 2622 | Coal Steam |  | MIS_WUMS | Wisconsin | 55 | Manitowoc | 71 | 55071 | 58 | 11429 | 2007 | 9999 | FBC | dry | Y | Subbituminous, Petroleum Coke | Reagent Injection |  | 91.6 | 95.9 | CF | SNCR |  | 2006 | B + C | B + C |  |  |  |  | 0.3 | 0.1265 | 0.0565 | 0.1265 | 0.08 | 0.05 | 0.43 | 0.43 | 95 | 95
Menasha | 4127_B_B23 | 4127 | B | B23 |  | Coal Steam |  | MIS_WUMS | Wisconsin | 55 | WINNEBAGO | 139 | 55139 | 11 | 11844 | 1954 | 9999 |  |  | Y | Subbituminous | [8 empty] | B | B |  |  |  |  | 3.2 | 0.44513 | 0.44513 | 0.44513 | 0.44513 | 0.11 | 0.27 | 1
Menasha | 4127_B_B24 | 4127 | B | B24 |  | Coal Steam |  | MIS_WUMS | Wisconsin | 55 | WINNEBAGO | 139 | 55139 | 16 | 11844 | 1964 | 9999 |  |  | Y | Subbituminous | [8 empty] | B | B |  |  |  |  | 3.2 | 0.44513 | 0.44513 | 0.44513 | 0.44513 | 0.11 | 0.27 | 1 |  |  |  | Yes
Genoa | 4143_B_1 | 4143 | B | 1 | 2630 | Coal Steam |  | MIS_MNWI | Wisconsin | 55 | Vernon | 123 | 55123 | 325 | 10133 | 1969 | 9999 | tangential | dry | N | Bituminous, Subbituminous | Dry Scrubber | 2010 | 94.9 | 94.9 | LNC3 | SNCR |  | 2015 | ESPC + B | ESPC + B | Yes | ACI | 2009 | 90 | 3.2 | 0.15258 | 0.15258 | 0.15258 | 0.15258 | 0.1 | 0.1 | 0.1 | 99 | 99 |  | Yes
E J Stoneman Station | 4146_B_B1 | 4146 | B | B1 | 2631 | Biomass |  | MIS_MNWI | Wisconsin | 55 | Grant | 43 | 55043 | 25 | 15232 | 1952 | 9999 |  |  | N | Biomass |  |  |  |  | OFA | SNCR | [8 empty] | 3.17 | 0.2013 | 0.2001 | 0.2013 | 0.2001
E J Stoneman Station | 4146_B_B2 | 4146 | B | B2 | 2632 | Biomass |  | MIS_MNWI | Wisconsin | 55 | Grant | 43 | 55043 | 25 | 15232 | 1952 | 9999 |  |  | N | Biomass |  |  |  |  | OFA | SNCR | [8 empty] | 3.17 | 0.2042 | 0.2009 | 0.2042 | 0.2009
Dave Johnston | 4158_B_BW41 | 4158 | B | BW41 | 2633 | Coal Steam |  | WECC_WY | Wyoming | 56 | Converse | 9 | 56009 | 106 | 11138 | 1959 | 9999 | wall | dry | N | Subbituminous |  |  |  |  | LNB |  |  |  | ESPC | ESPC + B | No |  |  |  | 1.2 | 0.39041 | 0.39041 | 0.25294 | 0.25294 | 0.2 | 0.75 | 1
Dave Johnston | 4158_B_BW42 | 4158 | B | BW42 | 2634 | Coal Steam |  | WECC_WY | Wyoming | 56 | Converse | 9 | 56009 | 106 | 11124 | 1961 | 9999 | wall | dry | N | Subbituminous |  |  |  |  | LNB |  |  |  | ESPC | ESPC | No |  |  |  | 1.2 | 0.4341 | 0.4341 | 0.28125 | 0.28125 | 0.64 | 0.97 | 1
Dave Johnston | 4158_B_BW43 | 4158 | B | BW43 | 2635 | Coal Steam |  | WECC_WY | Wyoming | 56 | Converse | 9 | 56009 | 220 | 11346 | 1964 | 9999 | wall | dry | N | Subbituminous | Dry Scrubber | 2010 | 93.32 | 93.32 | LNB + OFA |  |  |  | ESPC + B | ESPC + B | No |  |  |  | 1.2 | 0.22867 | 0.22867 | 0.22867 | 0.22867 | 0.05 | 0.75 | 1 | 98.32 | 99 |  | Yes
Dave Johnston | 4158_B_BW44 | 4158 | B | BW44 | 2636 | Coal Steam |  | WECC_WY | Wyoming | 56 | Converse | 9 | 56009 | 330 | 11295 | 1972 | 9999 | tangential | dry | N | Subbituminous | Wet Scrubber | 1972 | 90 | 90 | LNB + OFA |  |  |  | B + WS | B + WS |  |  |  |  | 0.5 | 0.1435 | 0.1435 | 0.12 | 0.12 | 0.1 | 0.27 | 0.56 | 95 | 99 |  | Yes
Naughton | 4162_B_1 | 4162 | B | 1 | 2637 | Coal Steam |  | WECC_WY | Wyoming | 56 | Lincoln | 23 | 56023 | 160 | 10577 | 1963 | 9999 | tangential | dry | N | Subbituminous | Wet Scrubber | 2012 | 97.28 | 97.28 | LNB |  |  |  | ESPC + C | ESPC + C | No |  |  |  | 1.2 | 0.59294 | 0.59294 | 0.38942 | 0.38942 | 0.34 | 0.84 | 0.56 | 99 | 99 |  | Yes
Naughton | 4162_B_2 | 4162 | B | 2 | 2638 | Coal Steam |  | WECC_WY | Wyoming | 56 | Lincoln | 23 | 56023 | 210 | 10592 | 1968 | 9999 | tangential | dry | N | Subbituminous | Wet Scrubber | 2012 | 97.28 | 97.28 | LNC2 |  |  |  | ESPC + C | ESPC + C | No |  |  |  | 1.2 | 0.57828 | 0.57828 | 0.42886 | 0.42886 | 0.34 | 0.84 | 0.56 | 99 | 99 |  | Yes
Naughton | 4162_B_3 | 4162 | B | 3 | 2639 | Coal Steam |  | WECC_WY | Wyoming | 56 | Lincoln | 23 | 56023 | 330 | 10517 | 1971 | 9999 | tangential | dry | N | Subbituminous | Wet Scrubber | 1981 | 70 | 90 | LNC2 |  |  |  | ESPC | ESPC | Yes |  |  |  | 0.5 | 0.44138 | 0.44138 | 0.32733 | 0.32733 | 0.34 | 0.84 | 0.56 | 75 | 99 |  | Yes
Powerlane Plant | 4195_B_1 | 4195 | B | 1 | 2640 | O/G Steam |  | ERC_REST | Texas | 48 | HUNT | 231 | 48231 | 20 | 14500 | 1966 | 9999 |  |  | N | Natural Gas, Distillate Fuel Oil | [14 empty] | 1.1573 | 0.14264 | 0.14264 | 0.14264 | 0.14264
Powerlane Plant | 4195_B_2 | 4195 | B | 2 | 2640 | O/G Steam |  | ERC_REST | Texas | 48 | HUNT | 231 | 48231 | 26 | 14500 | 1969 | 9999 |  |  | N | Natural Gas, Distillate Fuel Oil | [14 empty] | 1.1573 | 0.1748 | 0.1748 | 0.1748 | 0.1748
Powerlane Plant | 4195_B_3 | 4195 | B | 3 | 2641 | O/G Steam |  | ERC_REST | Texas | 48 | HUNT | 231 | 48231 | 41 | 14500 | 1977 | 9999 |  |  | N | Natural Gas, Distillate Fuel Oil | [14 empty] | 1.1573 | 0.11849 | 0.11849 | 0.11849 | 0.11849
Broadway | 420_B_B3 | 420 | B | B3 | 287 | O/G Steam |  | WECC_SCE | California | 6 | Los Angeles | 37 | 06037 | 71 | 11686 | 1965 | 9999 |  |  | N | Natural Gas | [5 empty] | SCR | [9 empty] | 0.022158 | 0.022158 | 0.022158 | 0.022158
Endicott Station | 4259_B_1 | 4259 | B | 1 | 2650 | Coal Steam |  | MIS_LMI | Michigan | 26 | HILLSDALE | 59 | 26059 | 50 | 14146 | 1982 | 9999 | wall | dry | N | Bituminous | Wet Scrubber | 1983 | 90 | 90 | LNBO |  |  |  | ESPC | ESPC + B | No |  |  |  | 1.67 | 0.21736 | 0.21736 | 0.21736 | 0.21736 | 0.3 | 0.3 | 0.56 | 95 | 99
Spencer | 4266_B_4 | 4266 | B | 4 | 2651 | O/G Steam |  | ERC_REST | Texas | 48 | Denton | 121 | 48121 | 61 | 14500 | 1966 | 9999 |  |  | N | Natural Gas |  |  |  |  | FR + LNB | [9 empty] | 0.006 | 0.040917 | 0.040917 | 0.040917 | 0.040917
Spencer | 4266_B_5 | 4266 | B | 5 | 2652 | O/G Steam |  | ERC_REST | Texas | 48 | Denton | 121 | 48121 | 61 | 14195 | 1973 | 9999 |  |  | N | Natural Gas |  |  |  |  | FR + LNB | [9 empty] | 0.006 | 0.04478 | 0.04478 | 0.04478 | 0.04478
John P Madgett | 4271_B_B1 | 4271 | B | B1 | 2653 | Coal Steam |  | MIS_MNWI | Wisconsin | 55 | Buffalo | 11 | 55011 | 372 | 10652 | 1979 | 9999 | wall | dry | N | Subbituminous |  |  | 53 | 53 | LNB | SCR | 2010 |  | ESPH + B | ESPH + B | No |  |  |  | 1.2 | 0.26059 | 0.07 | 0.26059 | 0.07 | 0.11 | 0.27 | 1 | 63 | 63 | Yes | Yes
Pueblo | 460_B_41 | 460 | B | 41 |  | O/G Steam |  | WECC_CO | Colorado | 8 | Pueblo | 101 | 08101 | 9 | 8431 | 2001 | 9999 |  |  | N | Natural Gas |  |  |  |  | LNB | [9 empty] | 0.8 | 0.073021 | 0.073021 | 0.073021 | 0.073021
Pueblo | 460_B_49 | 460 | B | 49 |  | O/G Steam |  | WECC_CO | Colorado | 8 | Pueblo | 101 | 08101 | 18.8 | 14500 | 1949 | 9999 |  |  | N | Natural Gas | [14 empty] | 1.5 | 0.27132 | 0.27132 | 0.27132 | 0.27132
Cherokee | 469_B_4 | 469 | B | 4 | 298 | Coal Steam |  | WECC_CO | Colorado | 8 | Adams | 1 | 08001 | 352 | 10880 | 1968 | 2017 | tangential | dry | N | Bituminous, Subbituminous | Dry Scrubber | 2002 | 85 | 90 | LNC3 |  |  |  | B | B |  |  |  |  | 0.88 | 0.30889 | 0.30889 | 0.30889 | 0.30889 | 0.05 | 0.75 | 1 | 90 | 99 |  | Yes
Colbert | 47_B_1 | 47 | B | 1 | 35 | Coal Steam |  | S_C_TVA | Alabama | 1 | Colbert | 33 | 01033 | 178 | 10553 | 1955 | 9999 | wall | dry | N | Bituminous, Subbituminous |  |  |  |  | LNB |  |  |  | ESPC | ESPC | No |  |  |  | 2.2 | 0.43287 | 0.43287 | 0.3342 | 0.3342 | 0.64 | 0.97 | 1
Colbert | 47_B_2 | 47 | B | 2 | 36 | Coal Steam |  | S_C_TVA | Alabama | 1 | Colbert | 33 | 01033 | 178 | 10466 | 1955 | 9999 | wall | dry | N | Bituminous, Subbituminous |  |  |  |  | LNB |  |  |  | ESPC | ESPC + B | No |  |  |  | 2.2 | 0.43221 | 0.43221 | 0.33375 | 0.33375 | 0.2 | 0.75 | 1
Colbert | 47_B_3 | 47 | B | 3 | 37 | Coal Steam |  | S_C_TVA | Alabama | 1 | Colbert | 33 | 01033 | 178 | 10455 | 1955 | 9999 | wall | dry | N | Bituminous, Subbituminous |  |  |  |  | LNB |  |  |  | ESPC | ESPC | No |  |  |  | 2.2 | 0.42642 | 0.42642 | 0.32976 | 0.32976 | 0.64 | 0.97 | 1
Colbert | 47_B_4 | 47 | B | 4 | 38 | Coal Steam |  | S_C_TVA | Alabama | 1 | Colbert | 33 | 01033 | 178 | 10497 | 1955 | 9999 | wall | dry | N | Bituminous, Subbituminous |  |  |  |  | LNB |  |  |  | ESPC | ESPC | No |  |  |  | 2.2 | 0.43455 | 0.43455 | 0.33536 | 0.33536 | 0.64 | 0.97 | 1
Colbert | 47_B_5 | 47 | B | 5 | 39 | Coal Steam |  | S_C_TVA | Alabama | 1 | Colbert | 33 | 01033 | 472 | 10492 | 1965 | 9999 | wall | dry | N | Bituminous, Subbituminous |  |  |  |  | LNB | SCR | 2000 |  | ESPC | ESPC | No |  |  |  | 4 | 0.065293 | 0.065293 | 0.065293 | 0.065293 | 0.64 | 0.97 | 1 |  |  |  | Yes
Comanche | 470_B_1 | 470 | B | 1 | 299 | Coal Steam |  | WECC_CO | Colorado | 8 | Pueblo | 101 | 08101 | 325 | 10501 | 1973 | 9999 | tangential | dry | N | Subbituminous | Dry Scrubber | 2008 | 94 | 94 | LNC3 |  |  |  | B | B |  | ACI | 2009 | 90 | 0.1 | 0.12292 | 0.12292 | 0.12292 | 0.12292 | 0.1 | 0.1 | 0.1 | 99 | 99 |  | Yes
Comanche | 470_B_2 | 470 | B | 2 | 300 | Coal Steam |  | WECC_CO | Colorado | 8 | Pueblo | 101 | 08101 | 335 | 10434 | 1975 | 9999 | wall | dry | N | Subbituminous | Dry Scrubber | 2008 | 94 | 94 | LNB + OFA |  |  |  | B | B |  | ACI | 2009 | 90 | 0.1 | 0.16267 | 0.16267 | 0.16267 | 0.16267 | 0.1 | 0.1 | 0.1 | 99 | 99 |  | Yes
Comanche | 470_B_3 | 470 | B | 3 | 89734 | Coal Steam |  | WECC_CO | Colorado | 8 | Pueblo | 101 | 08101 | 766 | 9746 | 2010 | 9999 | tangential | dry | N | Subbituminous | Dry Scrubber | 2009 | 94 | 94 | LNC3 | SCR | 2009 |  | B | B |  | ACI | 2009 | 90 | 0.1 | 0.06399 | 0.06399 | 0.06399 | 0.06399 | 0.1 | 0.1 | 0.1 | 99 | 99
Valmont | 477_B_5 | 477 | B | 5 | 309 | Coal Steam |  | WECC_CO | Colorado | 8 | Boulder | 13 | 08013 | 184 | 9825 | 1964 | 2017 | tangential | dry | N | Bituminous, Subbituminous | Dry Scrubber | 2002 | 85 | 90 | LNC3 |  |  |  | B | B |  |  |  |  | 1.1 | 0.35092 | 0.35092 | 0.35092 | 0.35092 | 0.05 | 0.75 | 1 | 90 | 99 |  | Yes
Martin Drake | 492_B_5 | 492 | B | 5 | 313 | Coal Steam |  | WECC_CO | Colorado | 8 | El Paso | 41 | 08041 | 46 | 11162 | 1962 | 9999 | wall | dry | N | Bituminous, Subbituminous |  |  |  |  | LNB |  |  |  | B | B |  |  |  |  | 1.2 | 0.32285 | 0.32285 | 0.32 | 0.32 | 0.11 | 0.27 | 1 |  |  |  | Yes
Martin Drake | 492_B_6 | 492 | B | 6 | 314 | Coal Steam |  | WECC_CO | Colorado | 8 | El Paso | 41 | 08041 | 77 | 11097 | 1968 | 9999 | wall | dry | N | Bituminous, Subbituminous | Wet Scrubber | 2015 | 97.28 | 97.28 | LNB |  |  |  | B | B |  |  |  |  | 1.2 | 0.34428 | 0.34428 | 0.32 | 0.32 | 0.1 | 0.27 | 0.56 | 99 | 99 |  | Yes
Martin Drake | 492_B_7 | 492 | B | 7 | 315 | Coal Steam |  | WECC_CO | Colorado | 8 | El Paso | 41 | 08041 | 131 | 10978 | 1974 | 9999 | wall | dry | N | Bituminous, Subbituminous | Wet Scrubber | 2009 | 83.3 | 90 | LNB |  |  |  | B | B |  |  |  |  | 1.2 | 0.37053 | 0.37053 | 0.32 | 0.32 | 0.1 | 0.27 | 0.56 | 88.3 | 99 |  | Yes
George Birdsall | 493_B_1 | 493 | B | 1 |  | O/G Steam |  | WECC_CO | Colorado | 8 | El Paso | 41 | 08041 | 16 | 14500 | 1953 | 9999 |  |  | N | Natural Gas | [14 empty] | 1.5 | 0.27132 | 0.27132 | 0.27132 | 0.27132
George Birdsall | 493_B_2 | 493 | B | 2 |  | O/G Steam |  | WECC_CO | Colorado | 8 | El Paso | 41 | 08041 | 16 | 14500 | 1954 | 9999 |  |  | N | Natural Gas | [14 empty] | 1.5 | 0.27132 | 0.27132 | 0.27132 | 0.27132
George Birdsall | 493_B_3 | 493 | B | 3 |  | O/G Steam |  | WECC_CO | Colorado | 8 | El Paso | 41 | 08041 | 23 | 14500 | 1957 | 9999 |  |  | N | Natural Gas | [14 empty] | 1.5 | 0.27132 | 0.27132 | 0.27132 | 0.27132
Barney M Davis | 4939_B_1 | 4939 | B | 1 | 2658 | O/G Steam |  | ERC_REST | Texas | 48 | Nueces | 355 | 48355 | 335 | 11524 | 1974 | 9999 |  |  | N | Natural Gas |  |  |  |  | FR | [9 empty] | 1.1573 | 0.13735 | 0.13735 | 0.13735 | 0.13735
Riverside | 4940_B_1501 | 4940 | B | 1501 | 2660 | O/G Steam |  | SPP_WEST | Oklahoma | 40 | Tulsa | 143 | 40143 | 454 | 11189 | 1974 | 9999 |  |  | N | Natural Gas |  |  |  |  | LNB + OFA | [9 empty] | 0.52 | 0.26485 | 0.26485 | 0.26485 | 0.26485
Riverside | 4940_B_1502 | 4940 | B | 1502 | 2661 | O/G Steam |  | SPP_WEST | Oklahoma | 40 | Tulsa | 143 | 40143 | 455 | 11310 | 1976 | 9999 |  |  | N | Natural Gas |  |  |  |  | LNB + OFA | [9 empty] | 0.52 | 0.30035 | 0.30035 | 0.30035 | 0.30035
Navajo | 4941_B_1 | 4941 | B | 1 | 2662 | Coal Steam |  | WECC_AZ | Arizona | 4 | Coconino | 5 | 04005 | 750 | 10072 | 1974 | 9999 | tangential | dry | N | Bituminous, Subbituminous | Wet Scrubber | 1999 | 92 | 92 | OFA |  |  |  | ESPH | ESPH | No |  |  |  | 0.1 | 0.23086 | 0.23086 | 0.23086 | 0.23086 | 0.58 | 0.8 | 1 | 97 | 99 |  | Yes
Navajo | 4941_B_2 | 4941 | B | 2 | 2663 | Coal Steam |  | WECC_AZ | Arizona | 4 | Coconino | 5 | 04005 | 750 | 10055 | 1975 | 9999 | tangential | dry | N | Bituminous, Subbituminous | Wet Scrubber | 1998 | 92 | 92 | LNC3 |  |  |  | ESPH | ESPH | No |  |  |  | 0.1 | 0.21395 | 0.21395 | 0.21395 | 0.21395 | 0.58 | 0.8 | 1 | 97 | 99 |  | Yes
Navajo | 4941_B_3 | 4941 | B | 3 | 2664 | Coal Steam |  | WECC_AZ | Arizona | 4 | Coconino | 5 | 04005 | 750 | 10047 | 1976 | 9999 | tangential | dry | N | Bituminous, Subbituminous | Wet Scrubber | 1997 | 92 | 92 | LNC3 |  |  |  | ESPH | ESPH | No |  |  |  | 0.1 | 0.21668 | 0.21668 | 0.21668 | 0.21668 | 0.58 | 0.8 | 1 | 97 | 99 |  | Yes
Widows Creek | 50_B_7 | 50 | B | 7 | 46 | Coal Steam |  | S_C_TVA | Alabama | 1 | Jackson | 71 | 01071 | 473 | 11014 | 1961 | 9999 | tangential | dry | N | Bituminous, Subbituminous | Wet Scrubber | 1984 | 83.4 | 90 | LNC2 | SCR | 2003 |  | ESPC + WS | ESPC + WS | No |  |  |  | 0.9 | 0.073568 | 0.073568 | 0.073568 | 0.073568 | 0.1 | 0.84 | 0.56 | 88.4 | 99
Widows Creek | 50_B_8 | 50 | B | 8 | 47 | Coal Steam |  | S_C_TVA | Alabama | 1 | Jackson | 71 | 01071 | 465 | 11022 | 1965 | 9999 | tangential | dry | N | Bituminous, Subbituminous | Wet Scrubber | 1977 | 80 | 90 | LNC2 | SCR | 2000 |  | WS | B + WS |  |  |  |  | 0.9 | 0.066808 | 0.066808 | 0.066808 | 0.066808 | 0.1 | 0.27 | 0.56 | 85 | 99 |  | Yes
Kline Township Cogen Facility | 50039_B_1 | 50039 | B | 1 | 3636 | Coal Steam |  | PJM_WMAC | Pennsylvania | 42 | Schuylkill | 107 | 42107 | 52 | 13516 | 1989 | 9999 | FBC | dry | Y | Waste Coal | Reagent Injection |  | 91.6 | 92.5 | CF |  |  |  | B | B |  |  |  |  | 0.32 | 0.040143 | 0.040143 | 0.040143 | 0.040143 | 0.01 | 0.01 | 0.01 | 95 | 95
Pacific Lumber | 50049_B_BLRA | 50049 | B | BLRA |  | Biomass |  | WEC_CALN | California | 6 | Humboldt | 23 | 06023 | 16.2 | 14830 | 1938 | 9999 |  |  | Y | Biomass |  |  |  |  | OFA | [10 empty] | 0.22926 | 0.22926 | 0.22926 | 0.22926
Pacific Lumber | 50049_B_BLRB | 50049 | B | BLRB |  | Biomass |  | WEC_CALN | California | 6 | Humboldt | 23 | 06023 | 8.7 | 14830 | 1988 | 9999 |  |  | Y | Biomass |  |  |  |  | OFA | [10 empty] | 0.22926 | 0.22926 | 0.22926 | 0.22926
Pacific Lumber | 50049_B_BLRC | 50049 | B | BLRC |  | Biomass |  | WEC_CALN | California | 6 | Humboldt | 23 | 06023 | 8.7 | 14830 | 1988 | 9999 |  |  | Y | Biomass |  |  |  |  | OFA | [10 empty] | 0.22926 | 0.22926 | 0.22926 | 0.22926
Penobscot Energy Recovery | 50051_B_BLR A | 50051 | B | BLR A |  | Municipal Solid Waste |  | NENG_ME | Maine | 23 | Penobscot | 19 | 23019 | 10.6 | 19968 | 1987 | 9999 |  |  | N | MSW | Dry Scrubber |  | 87.7 | 87.7 | OFA | [10 empty] | 0.3 | 0.3 | 0.3 | 0.3 | 0.08 | 0.08 | 0.08
Penobscot Energy Recovery | 50051_B_BLR B | 50051 | B | BLR B |  | Municipal Solid Waste |  | NENG_ME | Maine | 23 | Penobscot | 19 | 23019 | 10.6 | 19968 | 1987 | 9999 |  |  | N | MSW | Dry Scrubber |  | 87.7 | 87.7 | OFA | [10 empty] | 0.3 | 0.3 | 0.3 | 0.3 | 0.08 | 0.08 | 0.08
Borger Plant | 50067_B_1 | 50067 | B | 1 |  | Fossil Waste |  | SPP_SPS | Texas | 48 | Hutchinson | 233 | 48233 | 16 | 5399 | 1985 | 9999 |  |  | Y | Fossil Waste | [14 empty] | 1.09 | 0.085602 | 0.085602 | 0.085602 | 0.085602
Borger Plant | 50067_B_2 | 50067 | B | 2 |  | Fossil Waste |  | SPP_SPS | Texas | 48 | Hutchinson | 233 | 48233 | 16 | 5399 | 1985 | 9999 |  |  | Y | Fossil Waste | [14 empty] | 1.09 | 0.085602 | 0.085602 | 0.085602 | 0.085602
North County Regional Resource | 50071_B_BLR1 | 50071 | B | BLR1 |  | Municipal Solid Waste |  | FRCC | Florida | 12 | Palm Beach | 99 | 12099 | 25 | 17783 | 1989 | 9999 |  |  | N | MSW | Dry Scrubber |  | 66.3 | 66.3 | OFA | SNCR | [5 empty] | ACI | 2015 | 92 |  | 0.339 | 0.339 | 0.339 | 0.339 | 0.08 | 0.08 | 0.08
North County Regional Resource | 50071_B_BLR2 | 50071 | B | BLR2 |  | Municipal Solid Waste |  | FRCC | Florida | 12 | Palm Beach | 99 | 12099 | 25 | 17783 | 1989 | 9999 |  |  | N | MSW | Dry Scrubber |  | 66.3 | 66.3 | OFA | [10 empty] | 0.376 | 0.376 | 0.376 | 0.376 | 0.08 | 0.08 | 0.08
Sierra Pacific Burney Facility | 50110_B_BLR1 | 50110 | B | BLR1 |  | Biomass |  | WEC_CALN | California | 6 | Shasta | 89 | 06089 | 17.2 | 5917 | 1986 | 9999 |  |  | Y | Biomass |  |  |  |  | BF + OFA | [10 empty] | 0.22926 | 0.22926 | 0.22926 | 0.22926
Sierra Pacific Loyalton Facility | 50111_B_BLR1 | 50111 | B | BLR1 |  | Biomass |  | WECC_NNV | California | 6 | Sierra | 91 | 06091 | 11.8 | 22706 | 1989 | 9999 |  |  | N | Biomass | [5 empty] | SNCR | [9 empty] | 0.22926 | 0.22926 | 0.22926 | 0.22926
Sierra Pacific Quincy Facility | 50112_B_BLR1 | 50112 | B | BLR1 |  | Biomass |  | WEC_CALN | California | 6 | Plumas | 63 | 06063 | 14.6 | 5587 | 1986 | 9999 |  |  | Y | Biomass |  |  |  |  | OFA | SNCR | [9 empty] | 0.22926 | 0.22926 | 0.22926 | 0.22926
Sierra Pacific Quincy Facility | 50112_B_BLR2 | 50112 | B | BLR2 |  | Biomass |  | WEC_CALN | California | 6 | Plumas | 63 | 06063 | 14.6 | 5587 | 1986 | 9999 |  |  | Y | Biomass |  |  |  |  | LNB + OFA | SNCR | [9 empty] | 0.22926 | 0.22926 | 0.22926 | 0.22926
G F Weaton Power Station | 50130_B_BLR1 | 50130 | B | BLR1 | 3638 | Coal Steam |  | PJM_West | Pennsylvania | 42 | Beaver | 7 | 42007 | 56 | 10386 | 1958 | 9999 | tangential | dry | N | Bituminous, Subbituminous |  |  | 22.2 | 22.2 | BF + LA + LNB |  |  |  | ESPC + C | ESPC + C | Yes |  |  |  | 0.7 | 0.25551 | 0.25551 | 0.16781 | 0.16781 | 0.64 | 0.97 | 1 | 27.2 | 27.2
G F Weaton Power Station | 50130_B_BLR2 | 50130 | B | BLR2 | 3639 | Coal Steam |  | PJM_West | Pennsylvania | 42 | Beaver | 7 | 42007 | 56 | 10386 | 1958 | 9999 | tangential | dry | N | Bituminous, Subbituminous |  |  | 22.2 | 22.2 | BF + LA + LNB |  |  |  | ESPC + C | ESPC + C | Yes |  |  |  | 0.7 | 0.22819 | 0.22819 | 0.14986 | 0.14986 | 0.64 | 0.97 | 1 | 27.2 | 27.2
Weyerhaeuser Columbus MS | 50184_B_COMB | 50184 | B | COMB |  | Biomass |  | S_C_TVA | Mississippi | 28 | Lowndes | 87 | 28087 | 59 | 4661 | 1982 | 9999 |  |  | Y | Biomass |  |  |  |  | AA + LNB | [9 empty] | 0.45 | 0.22926 | 0.22926 | 0.22926 | 0.22926
Weyerhaeuser Columbus MS | 50184_B_PKG | 50184 | B | PKG |  | O/G Steam |  | S_C_TVA | Mississippi | 28 | Lowndes | 87 | 28087 | 5.5 | 8300 | 1993 | 9999 |  |  | Y | Natural Gas |  |  |  |  | FR + LNB | [10 empty] | 0.073021 | 0.073021 | 0.073021 | 0.073021
Weyerhaeuser Columbus MS | 50184_B_REC | 50184 | B | REC |  | Non-Fossil Waste |  | S_C_TVA | Mississippi | 28 | Lowndes | 87 | 28087 | 64 | 4661 | 1990 | 9999 |  |  | Y | Non-Fossil Waste |  |  |  |  | LA + LNB | [10 empty] | 0 | 0 | 0 | 0
Domtar Paper Co LLC Plymouth NC | 50189_B_1HFB | 50189 | B | 1HFB |  | Biomass |  | PJM_Dom | North Carolina | 37 | Martin | 117 | 37117 | 37 | 6000 | 1977 | 9999 |  |  | Y | Biomass | [14 empty] | 0.8 | 0.22926 | 0.22926 | 0.22926 | 0.22926
Domtar Paper Co LLC Plymouth NC | 50189_B_2HFB | 50189 | B | 2HFB |  | Biomass |  | PJM_Dom | North Carolina | 37 | Martin | 117 | 37117 | 37 | 6000 | 1982 | 9999 |  |  | Y | Biomass | [14 empty] | 0.8 | 0.22926 | 0.22926 | 0.22926 | 0.22926
Domtar Paper Co LLC Plymouth NC | 50189_B_5REC | 50189 | B | 5REC |  | Non-Fossil Waste |  | PJM_Dom | North Carolina | 37 | Martin | 117 | 37117 | 65 | 6000 | 2001 | 9999 |  |  | Y | Non-Fossil Waste | [15 empty] | 0 | 0 | 0 | 0
Domtar Paper Co LLC Plymouth NC | 50189_B_PKG | 50189 | B | PKG | 9921 | O/G Steam |  | PJM_Dom | North Carolina | 37 | Martin | 117 | 37117 | 6.7 | 8300 | 1997 | 9999 |  |  | Y | Distillate Fuel Oil, Residual Fuel Oil | Wet Scrubber |  | 85.81 | 85.81 | FR + LNCB | [9 empty] | 0.5 | 0.4275 | 0.4275 | 0.4275 | 0.4275
Rabun Gap Cogen Facility | 50201_B_WB1 | 50201 | B | WB1 |  | Biomass |  | S_SOU | Georgia | 13 | RABUN | 241 | 13241 | 17 | 29448 | 2010 | 9999 |  |  | N | Biomass |  |  |  |  | OFA | [10 empty] | 0.22926 | 0.22926 | 0.22926 | 0.22926
WPS Power Niagara | 50202_B_1 | 50202 | B | 1 | 3641 | Biomass |  | NY_Z_A&B | New York | 36 | Niagara | 63 | 36063 | 49 | 14320 | 1991 | 9999 |  |  | N | Biomass | Reagent Injection |  |  |  | CF | SNCR | [8 empty] | 3.8 | 0.1798 | 0.1798 | 0.1798 | 0.1798
Pinetree Power | 50208_B_B1 | 50208 | B | B1 |  | Biomass |  | NENGREST | New Hampshire | 33 | GRAFTON | 9 | 33009 | 15 | 14364 | 1986 | 9999 |  |  | N | Biomass |  |  |  |  | FR + OFA | SCR | [9 empty] | 0.22926 | 0.022926 | 0.22926 | 0.022926
York County Resource Recovery | 50215_B_101 | 50215 | B | 101 |  | Municipal Solid Waste |  | PJM_WMAC | Pennsylvania | 42 | York | 133 | 42133 | 9.6 | 19711 | 1989 | 9999 |  |  | N | MSW | Dry Scrubber |  | 80 | 80 | LA | [6 empty] | ACI | 2013 | 92 |  | 0.21 | 0.21 | 0.21 | 0.21 | 0.08 | 0.08 | 0.08
York County Resource Recovery | 50215_B_102 | 50215 | B | 102 |  | Municipal Solid Waste |  | PJM_WMAC | Pennsylvania | 42 | York | 133 | 42133 | 9.6 | 19711 | 1989 | 9999 |  |  | N | MSW | Dry Scrubber |  | 80 | 80 | LA | [6 empty] | ACI | 2013 | 92 |  | 0.24 | 0.24 | 0.24 | 0.24 | 0.08 | 0.08 | 0.08
York County Resource Recovery | 50215_B_103 | 50215 | B | 103 |  | Municipal Solid Waste |  | PJM_WMAC | Pennsylvania | 42 | York | 133 | 42133 | 9.6 | 19711 | 1989 | 9999 |  |  | N | MSW | Dry Scrubber |  | 80 | 80 | LA | [6 empty] | ACI | 2013 | 92 |  | 0.21 | 0.21 | 0.21 | 0.21 | 0.08 | 0.08 | 0.08
Regional Waste Systems | 50225_B_1SG1A | 50225 | B | 1SG1A |  | Municipal Solid Waste |  | NENG_ME | Maine | 23 | Cumberland | 5 | 23005 | 5.8 | 21925 | 1988 | 9999 |  |  | N | MSW | Dry Scrubber |  | 80 | 80 |  | SNCR | [5 empty] | ACI | 2015 | 92 |  | 0.39815 | 0.39815 | 0.39815 | 0.39815 | 0.08 | 0.08 | 0.08
Regional Waste Systems | 50225_B_1SG1B | 50225 | B | 1SG1B |  | Municipal Solid Waste |  | NENG_ME | Maine | 23 | Cumberland | 5 | 23005 | 5.8 | 21925 | 1988 | 9999 |  |  | N | MSW | Dry Scrubber |  | 80 | 80 |  | SNCR | [5 empty] | ACI | 2015 | 92 |  | 0.40985 | 0.40985 | 0.40985 | 0.40985 | 0.08 | 0.08 | 0.08
Texas Petrochemicals | 50229_B_TPCBLR | 50229 | B | TPCBLR |  | O/G Steam |  | ERC_REST | Texas | 48 | Harris | 201 | 48201 | 35 | 8300 | 1972 | 9999 |  |  | Y | Natural Gas |  |  |  |  | FR + LNB | [9 empty] | 1.1573 | 0.15287 | 0.15287 | 0.15287 | 0.15287
New Hanover County WASTEC | 50271_B_1A | 50271 | B | 1A |  | Municipal Solid Waste |  | S_VACA | North Carolina | 37 | New Hanover | 129 | 37129 | 1.2 | 19686 | 1991 | 9999 |  |  | N | MSW | Dry Scrubber |  | 71 | 71 |  | SNCR | [5 empty] | ACI | 2010 | 92 |  | 0.16169 | 0.16169 | 0.16169 | 0.16169 | 0.08 | 0.08 | 0.08
New Hanover County WASTEC | 50271_B_2A | 50271 | B | 2A |  | Municipal Solid Waste |  | S_VACA | North Carolina | 37 | New Hanover | 129 | 37129 | 1.2 | 19686 | 1991 | 9999 |  |  | N | MSW | Dry Scrubber |  | 71 | 71 |  | SNCR | [5 empty] | ACI | 2010 | 92 |  | 0.16169 | 0.16169 | 0.16169 | 0.16169 | 0.08 | 0.08 | 0.08
New Hanover County WASTEC | 50271_B_3A | 50271 | B | 3A |  | Municipal Solid Waste |  | S_VACA | North Carolina | 37 | New Hanover | 129 | 37129 | 1.2 | 19686 | 1991 | 9999 |  |  | N | MSW | Dry Scrubber |  | 75 | 75 |  | SNCR | [5 empty] | ACI | 2010 | 92 |  | 0.16169 | 0.16169 | 0.16169 | 0.16169 | 0.08 | 0.08 | 0.08
Boralex Chateaugay Power Station | 50277_B_BLR1 | 50277 | B | BLR1 |  | Biomass |  | NY_Z_D | New York | 36 | Franklin | 33 | 36033 | 18 | 15869 | 1993 | 9999 |  |  | N | Biomass | [15 empty] | 0.22926 | 0.22926 | 0.22926 | 0.22926
Archbald Power Station | 50279_B_MAIN | 50279 | B | MAIN | 3643 | Landfill Gas |  | PJM_WMAC | Pennsylvania | 42 | Lackawanna | 69 | 42069 | 20 | 12759 | 1988 | 9999 |  |  | Y | Landfill Gas |  |  |  |  | FR + LNB + OFA | [10 empty] | 0.043947 | 0.043947 | 0.043947 | 0.043947
SEMASS Resource Recovery | 50290_B_1 | 50290 | B | 1 |  | Municipal Solid Waste |  | NENGREST | Massachusetts | 25 | Plymouth | 23 | 25023 | 27 | 18993 | 1988 | 9999 |  |  | N | MSW | Dry Scrubber |  | 95 | 95 | [7 empty] | ACI | 2009 | 92 |  | 0.16169 | 0.16169 | 0.16169 | 0.16169 | 0.08 | 0.08 | 0.08
SEMASS Resource Recovery | 50290_B_2 | 50290 | B | 2 |  | Municipal Solid Waste |  | NENGREST | Massachusetts | 25 | Plymouth | 23 | 25023 | 27 | 18993 | 1988 | 9999 |  |  | N | MSW | Dry Scrubber |  | 95 | 95 | [7 empty] | ACI | 2009 | 92 |  | 0.16169 | 0.16169 | 0.16169 | 0.16169 | 0.08 | 0.08 | 0.08
SEMASS Resource Recovery | 50290_B_3 | 50290 | B | 3 |  | Municipal Solid Waste |  | NENGREST | Massachusetts | 25 | Plymouth | 23 | 25023 | 27 | 18993 | 1988 | 9999 |  |  | N | MSW | Dry Scrubber |  | 95 | 95 | [11 empty] | 0.16169 | 0.16169 | 0.16169 | 0.16169 | 0.08 | 0.08 | 0.08
Wadham Energy LP | 50293_B_BLR100 | 50293 | B | BLR100 |  | Biomass |  | WEC_CALN | California | 6 | Colusa | 11 | 06011 | 26 | 14239 | 1989 | 9999 |  |  | N | Biomass |  |  |  |  | BF + FR + OFA | [10 empty] | 0.22926 | 0.22926 | 0.22926 | 0.22926
Mesquite Resource Recovery Project | 50363_B_B201 | 50363 | B | B201 |  | Biomass |  | WECC_IID | California | 6 | Imperial | 25 | 06025 | 26 | 16943 | 1987 | 9999 |  |  | N | Biomass |  |  |  |  | CF | [10 empty] | 0.22926 | 0.22926 | 0.22926 | 0.22926
University of Notre Dame | 50366_B_BLR1 | 50366 | B | BLR1 |  | Coal Steam |  | PJM_West | Indiana | 18 | St. Joseph | 141 | 18141 | 3.5 | 8300 | 1952 | 9999 |  |  | Y | Bituminous |  |  |  |  | LNB | [9 empty] | 3.5348 | 0.37613 | 0.37613 | 0.37613 | 0.37613 | 1 | 1 | 1
University of Notre Dame | 50366_B_BLR2 | 50366 | B | BLR2 |  | Coal Steam |  | PJM_West | Indiana | 18 | St. Joseph | 141 | 18141 | 3.5 | 8300 | 1952 | 9999 |  |  | Y | Bituminous |  |  |  |  | LNB |  |  |  | B | B |  | ACI | 2015 | 90 | 3.5348 | 0.37613 | 0.37613 | 0.37613 | 0.37613 | 0.1 | 0.1 | 0.1
University of Notre Dame | 50366_B_BLR3 | 50366 | B | BLR3 |  | Coal Steam |  | PJM_West | Indiana | 18 | St. Joseph | 141 | 18141 | 3.5 | 8300 | 1952 | 9999 |  |  | Y | Bituminous |  |  |  |  | LNB |  |  |  | B | B |  | ACI | 2015 | 90 | 3.5348 | 0.37613 | 0.37613 | 0.37613 | 0.37613 | 0.1 | 0.1 | 0.1
University of Notre Dame | 50366_B_BLR4 | 50366 | B | BLR4 |  | Coal Steam |  | PJM_West | Indiana | 18 | St. Joseph | 141 | 18141 | 3.5 | 8300 | 1952 | 9999 |  |  | Y | Bituminous | [8 empty] | B | B |  | ACI | 2015 | 90 | 3.5348 | 0.44513 | 0.44513 | 0.44513 | 0.44513 | 0.1 | 0.1 | 0.1
University of Notre Dame | 50366_B_BLR5 | 50366 | B | BLR5 |  | Coal Steam |  | PJM_West | Indiana | 18 | St. Joseph | 141 | 18141 | 3.5 | 8300 | 1952 | 9999 |  |  | Y | Bituminous |  |  |  |  | LNB | [9 empty] | 3.5348 | 0.37613 | 0.37613 | 0.37613 | 0.37613 | 1 | 1 | 1
University of Notre Dame | 50366_B_BLR6 | 50366 | B | BLR6 |  | Coal Steam |  | PJM_West | Indiana | 18 | St. Joseph | 141 | 18141 | 3.5 | 8300 | 1952 | 9999 |  |  | Y | Bituminous |  |  |  |  | LNB | [9 empty] | 3.5348 | 0.37613 | 0.37613 | 0.37613 | 0.37613 | 1 | 1 | 1
Phillips 66 Carbon Plant | 50388_B_K1 | 50388 | B | K1 |  | Coal Steam |  | WEC_CALN | California | 6 | Contra Costa | 13 | 06013 | 8.5 | 9716 | 1983 | 9999 |  |  | Y | Petroleum Coke |  |  | 60 | 89.1 |  |  |  |  | B | B |  |  |  |  | 0.79 | 0.44513 | 0.44513 | 0.44513 | 0.44513 | 0.11 | 0.27 | 1 | 65 | 94.1
Phillips 66 Carbon Plant | 50388_B_K2 | 50388 | B | K2 |  | Coal Steam |  | WEC_CALN | California | 6 | Contra Costa | 13 | 06013 | 8.5 | 9716 | 1983 | 9999 |  |  | Y | Petroleum Coke |  |  | 60 | 89.1 |  |  |  |  | B | B |  |  |  |  | 0.79 | 0.44513 | 0.44513 | 0.44513 | 0.44513 | 0.11 | 0.27 | 1 | 65 | 94.1
Dillard Complex | 50396_B_BLR1 | 50396 | B | BLR1 |  | Biomass |  | WECC_PNW | Oregon | 41 | Douglas | 19 | 41019 | 17.2 | 7971 | 1955 | 9999 |  |  | Y | Biomass | [15 empty] | 0.22926 | 0.22926 | 0.22926 | 0.22926
Dillard Complex | 50396_B_BLR2 | 50396 | B | BLR2 |  | Biomass |  | WECC_PNW | Oregon | 41 | Douglas | 19 | 41019 | 17.2 | 7971 | 1955 | 9999 |  |  | Y | Biomass | [15 empty] | 0.22926 | 0.22926 | 0.22926 | 0.22926
Dillard Complex | 50396_B_BLR6 | 50396 | B | BLR6 |  | Biomass |  | WECC_PNW | Oregon | 41 | Douglas | 19 | 41019 | 17.2 | 7971 | 1955 | 9999 |  |  | Y | Biomass | [15 empty] | 0.22926 | 0.22926 | 0.22926 | 0.22926
P H Glatfelter | 50397_B_1PB035 | 50397 | B | 1PB035 | 3655 | Coal Steam |  | PJM_WMAC | Pennsylvania | 42 | York | 133 | 42133 | 10.2 | 8300 | 1964 | 9999 | wall | dry | Y | Bituminous |  |  |  |  | LNBO | SNCR |  | 2005 | ESPH + C | ESPH + C | Yes |  |  |  | 3.7 | 0.46889 | 0.46889 | 0.46889 | 0.46889 | 0.9 | 0.94 | 1
P H Glatfelter | 50397_B_3PB033 | 50397 | B | 3PB033 | 3653 | Coal Steam |  | PJM_WMAC | Pennsylvania | 42 | York | 133 | 42133 | 1.6 | 8300 | 1947 | 9999 | wall | dry | Y | Bituminous | [5 empty] | SNCR |  | 2005 | ESPH | ESPH | Yes |  |  |  | 3.7 | 0.098399 | 0.098399 | 0.098399 | 0.098399 | 0.9 | 0.94 | 1
P H Glatfelter | 50397_B_4PB034 | 50397 | B | 4PB034 | 3654 | Coal Steam |  | PJM_WMAC | Pennsylvania | 42 | York | 133 | 42133 | 3.5 | 8300 | 1955 | 9999 | wall | dry | Y | Bituminous |  |  |  |  | LNBO | SNCR |  | 2005 | ESPH + C | ESPH + C | Yes |  |  |  | 3.7 | 0.47915 | 0.47915 | 0.47915 | 0.47915 | 0.9 | 0.94 | 1
P H Glatfelter | 50397_B_5PB036 | 50397 | B | 5PB036 | 3656 | Coal Steam |  | PJM_WMAC | Pennsylvania | 42 | York | 133 | 42133 | 52 | 8300 | 1989 | 9999 | FBC | dry | Y | Bituminous | Reagent Injection |  | 91.6 | 91.6 | CF | SNCR |  | 2005 | ESPH | ESPH | Yes |  |  |  | 1 | 0.13164 | 0.13164 | 0.13164 | 0.13164 | 1 | 1 | 1 | 91.6 | 91.6
P H Glatfelter | 50397_B_REC037 | 50397 | B | REC037 |  | Non-Fossil Waste |  | PJM_WMAC | Pennsylvania | 42 | York | 133 | 42133 | 22.1 | 5471 | 1993 | 9999 |  |  | Y | Non-Fossil Waste |  |  |  |  | SC | [10 empty] | 0 | 0 | 0 | 0
Mobile Energy Services LLC | 50407_B_7PB | 50407 | B | 7PB |  | Biomass |  | S_SOU | Alabama | 1 | Mobile | 97 | 01097 | 39 | 10658 | 1985 | 9999 |  |  | Y | Biomass | [15 empty] | 0.22926 | 0.22926 | 0.22926 | 0.22926
Mobile Energy Services LLC | 50407_B_8PB | 50407 | B | 8PB |  | O/G Steam |  | S_SOU | Alabama | 1 | Mobile | 97 | 01097 | 34 | 10748 | 1985 | 9999 |  |  | Y | Natural Gas |  |  |  |  | LNB | [9 empty] | 0.32 | 0.678 | 0.678 | 0.678 | 0.678
Chester Operations | 50410_B_10 | 50410 | B | 10 | 3659 | Coal Steam |  | PJM_EMAC | Pennsylvania | 42 | Delaware | 45 | 42045 | 67 | 11429 | 1986 | 9999 | FBC | dry | Y | Petroleum Coke, Waste Coal | Reagent Injection |  | 77.6 | 86.2 | CF |  |  |  | B | B |  |  |  |  | 1 | 0.067947 | 0.067947 | 0.067947 | 0.067947 | 0.01 | 0.01 | 0.01 | 95 | 95
S D Warren Westbrook | 50447_B_17 | 50447 | B | 17 |  | Biomass |  | NENG_ME | Maine | 23 | Cumberland | 5 | 23005 | 15.4 | 8993 | 1982 | 9999 |  |  | Y | Biomass | [14 empty] | 1.5794 | 0.22926 | 0.22926 | 0.22926 | 0.22926
S D Warren Westbrook | 50447_B_18 | 50447 | B | 18 |  | Biomass |  | NENG_ME | Maine | 23 | Cumberland | 5 | 23005 | 15.4 | 8993 | 1982 | 9999 |  |  | Y | Biomass | [14 empty] | 1.5794 | 0.22926 | 0.22926 | 0.22926 | 0.22926
S D Warren Westbrook | 50447_B_20 | 50447 | B | 20 |  | Biomass |  | NENG_ME | Maine | 23 | Cumberland | 5 | 23005 | 10.1 | 8993 | 1982 | 9999 |  |  | Y | Biomass | [15 empty] | 0.22926 | 0.22926 | 0.22926 | 0.22926
S D Warren Westbrook | 50447_B_21 | 50447 | B | 21 |  | Biomass |  | NENG_ME | Maine | 23 | Cumberland | 5 | 23005 | 15.4 | 8993 | 1982 | 9999 |  |  | Y | Biomass | [15 empty] | 0.22926 | 0.22926 | 0.22926 | 0.22926
American Ref-Fuel of Niagara | 50472_B_BLR1 | 50472 | B | BLR1 | 3667 | Municipal Solid Waste |  | NY_Z_A&B | New York | 36 | Niagara | 63 | 36063 | 9 | 7504 | 1980 | 9999 |  |  | Y | MSW | [14 empty] | 2.1059 | 0.25424 | 0.25424 | 0.25424 | 0.25424 | 0.08 | 0.08 | 0.08
American Ref-Fuel of Niagara | 50472_B_BLR2 | 50472 | B | BLR2 | 3667 | Municipal Solid Waste |  | NY_Z_A&B | New York | 36 | Niagara | 63 | 36063 | 9 | 7504 | 1980 | 9999 |  |  | Y | MSW | [15 empty] | 0.27452 | 0.27452 | 0.27452 | 0.27452 | 0.08 | 0.08 | 0.08
American Ref-Fuel of Niagara | 50472_B_BLR3 | 50472 | B | BLR3 | 3667 | Municipal Solid Waste |  | NY_Z_A&B | New York | 36 | Niagara | 63 | 36063 | 9 | 7504 | 1980 | 9999 |  |  | Y | MSW | Dry Scrubber |  | 90 | 90 |  | SNCR | [5 empty] | ACI | 2010 | 92 |  | 0.16169 | 0.16169 | 0.16169 | 0.16169 | 0.08 | 0.08 | 0.08
American Ref-Fuel of Niagara | 50472_B_BLR4 | 50472 | B | BLR4 | 3667 | Municipal Solid Waste |  | NY_Z_A&B | New York | 36 | Niagara | 63 | 36063 | 9 | 7504 | 1980 | 9999 |  |  | Y | MSW | Dry Scrubber |  | 90 | 90 |  | SNCR | [5 empty] | ACI | 2010 | 92 |  | 0.16169 | 0.16169 | 0.16169 | 0.16169 | 0.08 | 0.08 | 0.08
Clewiston Sugar House | 50482_B_B1 | 50482 | B | B1 |  | Biomass |  | FRCC | Florida | 12 | Hendry | 51 | 12051 | 11.1 | 5379 | 1997 | 9999 |  |  | Y | Biomass | [15 empty] | 0.22926 | 0.22926 | 0.22926 | 0.22926
Clewiston Sugar House | 50482_B_B2 | 50482 | B | B2 |  | Biomass |  | FRCC | Florida | 12 | Hendry | 51 | 12051 | 11.1 | 5379 | 1997 | 9999 |  |  | Y | Biomass | [15 empty] | 0.22926 | 0.22926 | 0.22926 | 0.22926
Clewiston Sugar House | 50482_B_B4 | 50482 | B | B4 |  | Biomass |  | FRCC | Florida | 12 | Hendry | 51 | 12051 | 11.1 | 5379 | 1997 | 9999 |  |  | Y | Biomass | [15 empty] | 0.22926 | 0.22926 | 0.22926 | 0.22926
Clewiston Sugar House | 50482_B_B7 | 50482 | B | B7 |  | Biomass |  | FRCC | Florida | 12 | Hendry | 51 | 12051 | 11.1 | 5379 | 1997 | 9999 |  |  | Y | Biomass | [15 empty] | 0.22926 | 0.22926 | 0.22926 | 0.22926
Clewiston Sugar House | 50482_B_B8 | 50482 | B | B8 |  | Biomass |  | FRCC | Florida | 12 | Hendry | 51 | 12051 | 11.1 | 5379 | 1997 | 9999 |  |  | Y | Biomass | [5 empty] | SNCR | [9 empty] | 0.22926 | 0.22926 | 0.22926 | 0.22926
Pacific-Ultrapower Chinese Station | 50560_B_B101 | 50560 | B | B101 |  | Biomass |  | WEC_CALN | California | 6 | Tuolumne | 109 | 06109 | 19.8 | 14030 | 1985 | 9999 |  |  | N | Biomass |  |  |  |  | CF + OFA | SNCR | [9 empty] | 0.22926 | 0.22926 | 0.22926 | 0.22926
WPS Westwood Generation LLC | 50611_B_031 | 50611 | B | 031 | 3677 | Coal Steam |  | PJM_WMAC | Pennsylvania | 42 | Schuylkill | 107 | 42107 | 30 | 14500 | 1987 | 9999 | FBC | dry | N | Waste Coal | Reagent Injection |  | 90 | 95.3 |  |  |  |  | B | B |  |  |  |  | 0.2 | 0.14194 | 0.14194 | 0.14194 | 0.14194 | 0.01 | 0.01 | 0.01 | 95 | 95
ExxonMobil Beaumont Refinery | 50625_B_24 | 50625 | B | 24 | 3679 | O/G Steam |  | S_D_WOTA | Texas | 48 | Jefferson | 245 | 48245 | 5.7 | 8300 | 1993 | 9999 |  |  | Y | Natural Gas |  |  |  |  | DLNB | SCR | [8 empty] | 1.1573 | 0.021949 | 0.021949 | 0.021949 | 0.021949
ExxonMobil Beaumont Refinery | 50625_B_33 | 50625 | B | 33 | 3679 | Fossil Waste |  | S_D_WOTA | Texas | 48 | Jefferson | 245 | 48245 | 8.9 | 7131 | 1965 | 9999 |  |  | Y | Fossil Waste |  |  |  |  | FR + H2O + LNB | SCR | [8 empty] | 8.4169 | 0.021949 | 0.021949 | 0.021949 | 0.021949
ExxonMobil Beaumont Refinery | 50625_B_34 | 50625 | B | 34 | 3679 | Fossil Waste |  | S_D_WOTA | Texas | 48 | Jefferson | 245 | 48245 | 8.9 | 7131 | 1966 | 9999 |  |  | Y | Fossil Waste |  |  |  |  | FR + H2O + LNB | SCR | [8 empty] | 8.4169 | 0.021949 | 0.021949 | 0.021949 | 0.021949
ExxonMobil Beaumont Refinery | 50625_B_41 | 50625 | B | 41 | 3679 | O/G Steam |  | S_D_WOTA | Texas | 48 | Jefferson | 245 | 48245 | 38 | 8300 | 2005 | 9999 |  |  | Y | Natural Gas |  |  |  |  | DLNB | SCR | [9 empty] | 0.021949 | 0.021949 | 0.021949 | 0.021949
ExxonMobil Beaumont Refinery | 50625_B_42 | 50625 | B | 42 | 3679 | O/G Steam |  | S_D_WOTA | Texas | 48 | Jefferson | 245 | 48245 | 38 | 8300 | 2005 | 9999 |  |  | Y | Natural Gas |  |  |  |  | DLNB | SCR | [9 empty] | 0.021949 | 0.021949 | 0.021949 | 0.021949
ExxonMobil Beaumont Refinery | 50625_B_43 | 50625 | B | 43 | 3679 | O/G Steam |  | S_D_WOTA | Texas | 48 | Jefferson | 245 | 48245 | 38 | 8300 | 2004 | 9999 |  |  | Y | Natural Gas |  |  |  |  | DLNB | SCR | [9 empty] | 0.021949 | 0.021949 | 0.021949 | 0.021949
Covanta Lake County Energy | 50629_B_1 | 50629 | B | 1 |  | Municipal Solid Waste |  | FRCC | Florida | 12 | Lake | 69 | 12069 | 6.2 | 19640 | 1990 | 9999 |  |  | N | MSW | Dry Scrubber |  | 95 | 95 |  | SNCR | [5 empty] | ACI | 2010 | 92 |  | 0.6 | 0.6 | 0.6 | 0.6 | 0.08 | 0.08 | 0.08
Covanta Lake County Energy | 50629_B_2 | 50629 | B | 2 |  | Municipal Solid Waste |  | FRCC | Florida | 12 | Lake | 69 | 12069 | 6.2 | 19640 | 1990 | 9999 |  |  | N | MSW | Dry Scrubber |  | 95 | 95 |  | SNCR | [5 empty] | ACI | 2010 | 92 |  | 0.61538 | 0.61538 | 0.61538 | 0.61538 | 0.08 | 0.08 | 0.08
Covanta Marion Inc | 50630_B_BLR1 | 50630 | B | BLR1 |  | Municipal Solid Waste |  | WECC_PNW | Oregon | 41 | MARION | 47 | 41047 | 5.8 | 19306 | 1986 | 9999 |  |  | Y | MSW | Dry Scrubber |  | 80 | 80 |  | SNCR | [5 empty] | ACI | 2010 | 92 |  | 0.50462 | 0.50462 | 0.50462 | 0.50462 | 0.08 | 0.08 | 0.08
Covanta Marion Inc | 50630_B_BLR2 | 50630 | B | BLR2 |  | Municipal Solid Waste |  | WECC_PNW | Oregon | 41 | MARION | 47 | 41047 | 5.8 | 19306 | 1986 | 9999 |  |  | Y | MSW | Dry Scrubber |  | 80 | 80 |  | SNCR | [5 empty] | ACI | 2010 | 92 |  | 0.50308 | 0.50308 | 0.50308 | 0.50308 | 0.08 | 0.08 | 0.08
Covanta Stanislaus Energy | 50632_B_1 | 50632 | B | 1 |  | Municipal Solid Waste |  | WEC_CALN | California | 6 | Stanislaus | 99 | 06099 | 9 | 19283 | 1988 | 9999 |  |  | N | MSW | Dry Scrubber |  | 80 | 80 | OFA | SNCR | [5 empty] | ACI | 2010 | 92 |  | 0.15077 | 0.15077 | 0.15077 | 0.15077 | 0.08 | 0.08 | 0.08
Covanta Stanislaus Energy | 50632_B_2 | 50632 | B | 2 |  | Municipal Solid Waste |  | WEC_CALN | California | 6 | Stanislaus | 99 | 06099 | 9 | 19283 | 1988 | 9999 |  |  | N | MSW | Dry Scrubber |  | 80 | 80 | OFA | SNCR | [5 empty] | ACI | 2010 | 92 |  | 0.14923 | 0.14923 | 0.14923 | 0.14923 | 0.08 | 0.08 | 0.08
Clearwater Paper IPP Lewiston | 50637_B_1PWR | 50637 | B | 1PWR |  | O/G Steam |  | WECC_PNW | Idaho | 16 | Nez Perce | 69 | 16069 | 1.4 | 12157 | 1950 | 9999 |  |  | Y | Natural Gas | [14 empty] | 1.75 | 0.27132 | 0.27132 | 0.27132 | 0.27132
Clearwater Paper IPP Lewiston | 50637_B_2PWR | 50637 | B | 2PWR |  | O/G Steam |  | WECC_PNW | Idaho | 16 | Nez Perce | 69 | 16069 | 1.4 | 12157 | 1952 | 9999 |  |  | Y | Natural Gas | [14 empty] | 1.75 | 0.27132 | 0.27132 | 0.27132 | 0.27132
Clearwater Paper IPP Lewiston | 50637_B_4PWR | 50637 | B | 4PWR |  | Biomass |  | WECC_PNW | Idaho | 16 | Nez Perce | 69 | 16069 | 23.9 | 12153 | 1981 | 9999 |  |  | Y | Biomass |  |  |  |  | LA + OFA | [9 empty] | 0.8 | 0.22926 | 0.22926 | 0.22926 | 0.22926
Clearwater Paper IPP Lewiston | 50637_B_4REC | 50637 | B | 4REC |  | Non-Fossil Waste |  | WECC_PNW | Idaho | 16 | Nez Perce | 69 | 16069 | 1.6 | 12153 | 1971 | 9999 |  |  | Y | Non-Fossil Waste | [14 empty] | 1.75 | 0 | 0 | 0 | 0
Clearwater Paper IPP Lewiston | 50637_B_5REC | 50637 | B | 5REC |  | Non-Fossil Waste |  | WECC_PNW | Idaho | 16 | Nez Perce | 69 | 16069 | 28 | 12153 | 1987 | 9999 |  |  | Y | Non-Fossil Waste | [15 empty] | 0 | 0 | 0 | 0
Warren Lumber Mill | 50640_B_BLR1 | 50640 | B | BLR1 |  | Biomass |  | S_D_REST | Arkansas | 5 | BRADLEY | 11 | 05011 | 10 | 5950 | 1991 | 9999 |  |  | Y | Biomass |  |  |  |  | FR + LA | [10 empty] | 0.22926 | 0.22926 | 0.22926 | 0.22926
Covanta Bristol Energy | 50648_B_UNIT1 | 50648 | B | UNIT1 |  | Municipal Solid Waste |  | NENG_CT | Connecticut | 9 | HARTFORD | 3 | 09003 | 6.6 | 20620 | 1987 | 9999 |  |  | N | MSW | Dry Scrubber |  | 85 | 85 |  | SNCR | [5 empty] | ACI | 2000 | 92 | 0.07 | 0.50769 | 0.50769 | 0.50769 | 0.50769 | 0.08 | 0.08 | 0.08
Covanta Bristol Energy | 50648_B_UNIT2 | 50648 | B | UNIT2 |  | Municipal Solid Waste |  | NENG_CT | Connecticut | 9 | HARTFORD | 3 | 09003 | 6.6 | 20620 | 1987 | 9999 |  |  | N | MSW | Dry Scrubber |  | 85 | 85 |  | SNCR | [5 empty] | ACI | 2000 | 92 | 0.07 | 0.56923 | 0.56923 | 0.56923 | 0.56923 | 0.08 | 0.08 | 0.08
Covanta Babylon Inc | 50649_B_1 | 50649 | B | 1 |  | Municipal Solid Waste |  | NY_Z_K | New York | 36 | Suffolk | 103 | 36103 | 7.2 | 21119 | 1989 | 9999 |  |  | N | MSW | Dry Scrubber |  | 95 | 95 |  | SNCR | [5 empty] | ACI | 2010 | 92 |  | 0.27846 | 0.27846 | 0.27846 | 0.27846 | 0.08 | 0.08 | 0.08
Covanta Babylon Inc | 50649_B_2 | 50649 | B | 2 |  | Municipal Solid Waste |  | NY_Z_K | New York | 36 | Suffolk | 103 | 36103 | 7.2 | 21119 | 1989 | 9999 |  |  | N | MSW | Dry Scrubber |  | 95 | 95 |  | SNCR | [5 empty] | ACI | 2010 | 92 |  | 0.28154 | 0.28154 | 0.28154 | 0.28154 | 0.08 | 0.08 | 0.08
Boralex Stratton Energy | 50650_B_BLR1 | 50650 | B | BLR1 |  | Biomass |  | NENG_ME | Maine | 23 | Franklin | 7 | 23007 | 46 | 13500 | 1989 | 9999 |  |  | N | Biomass |  |  |  |  | OFA | [10 empty] | 0.22926 | 0.22926 | 0.22926 | 0.22926
Huntington Resource Recovery Facility | 50656_B_UNIT1 | 50656 | B | UNIT1 |  | Municipal Solid Waste |  | NY_Z_K | New York | 36 | SUFFOLK | 103 | 36103 | 8.2 | 17687 | 1991 | 9999 |  |  | N | MSW | Dry Scrubber |  | 95 | 95 |  | SNCR | [5 empty] | ACI | 2015 | 92 |  | 0.41538 | 0.41538 | 0.41538 | 0.41538 | 0.08 | 0.08 | 0.08
Huntington Resource Recovery Facility | 50656_B_UNIT2 | 50656 | B | UNIT2 |  | Municipal Solid Waste |  | NY_Z_K | New York | 36 | SUFFOLK | 103 | 36103 | 8.2 | 17687 | 1991 | 9999 |  |  | N | MSW | Dry Scrubber |  | 95 | 95 |  | SNCR | [5 empty] | ACI | 2015 | 92 |  | 0.41231 | 0.41231 | 0.41231 | 0.41231 | 0.08 | 0.08 | 0.08
Huntington Resource Recovery Facility | 50656_B_UNIT3 | 50656 | B | UNIT3 |  | Municipal Solid Waste |  | NY_Z_K | New York | 36 | SUFFOLK | 103 | 36103 | 8.2 | 17687 | 1991 | 9999 |  |  | N | MSW | Dry Scrubber |  | 95 | 95 |  | SNCR | [5 empty] | ACI | 2015 | 92 |  | 0.42154 | 0.42154 | 0.42154 | 0.42154 | 0.08 | 0.08 | 0.08
Montgomery County Resource Recovery | 50657_B_1 | 50657 | B | 1 |  | Municipal Solid Waste |  | PJM_SMAC | Maryland | 24 | Montgomery | 31 | 24031 | 18 | 18406 | 1995 | 9999 |  |  | N | MSW | Dry Scrubber |  | 85 | 85 | LNB + OFA | SNCR | [5 empty] | ACI | 2010 | 92 |  | 0.50769 | 0.50769 | 0.50769 | 0.50769 | 0.08 | 0.08 | 0.08
Montgomery County Resource Recovery | 50657_B_2 | 50657 | B | 2 |  | Municipal Solid Waste |  | PJM_SMAC | Maryland | 24 | Montgomery | 31 | 24031 | 18 | 18406 | 1995 | 9999 |  |  | N | MSW | Dry Scrubber |  | 85 | 85 | LNB + OFA | SNCR | [5 empty] | ACI | 2010 | 92 |  | 0.52308 | 0.52308 | 0.52308 | 0.52308 | 0.08 | 0.08 | 0.08
Montgomery County Resource Recovery | 50657_B_3 | 50657 | B | 3 |  | Municipal Solid Waste |  | PJM_SMAC | Maryland | 24 | Montgomery | 31 | 24031 | 18 | 18406 | 1995 | 9999 |  |  | N | MSW | Dry Scrubber |  | 85 | 85 | LNB + OFA | SNCR | [5 empty] | ACI | 2010 | 92 |  | 0.52308 | 0.52308 | 0.52308 | 0.52308 | 0.08 | 0.08 | 0.08
Covanta Haverhill | 50661_B_A | 50661 | B | A |  | Municipal Solid Waste |  | NENGREST | Massachusetts | 25 | Essex | 9 | 25009 | 21.4 | 16450 | 1989 | 9999 |  |  | N | MSW | Dry Scrubber |  | 80 | 80 | OFA | [6 empty] | ACI | 2010 | 92 |  | 0.3 | 0.3 | 0.3 | 0.3 | 0.08 | 0.08 | 0.08
Covanta Haverhill | 50661_B_B | 50661 | B | B |  | Municipal Solid Waste |  | NENGREST | Massachusetts | 25 | Essex | 9 | 25009 | 21.4 | 16450 | 1989 | 9999 |  |  | N | MSW | Dry Scrubber |  | 80 | 80 | OFA | [6 empty] | ACI | 2010 | 92 |  | 0.3 | 0.3 | 0.3 | 0.3 | 0.08 | 0.08 | 0.08
Onondaga County Resource Recovery | 50662_B_UNIT1 | 50662 | B | UNIT1 |  | Municipal Solid Waste |  | NY_Z_C&E | New York | 36 | Onondaga | 67 | 36067 | 10 | 19968 | 1994 | 9999 |  |  | N | MSW | Dry Scrubber |  | 85 | 85 |  | SNCR | [5 empty] | ACI | 2010 | 92 |  | 0.45385 | 0.45385 | 0.45385 | 0.45385 | 0.08 | 0.08 | 0.08
Onondaga County Resource Recovery | 50662_B_UNIT2 | 50662 | B | UNIT2 |  | Municipal Solid Waste |  | NY_Z_C&E | New York | 36 | Onondaga | 67 | 36067 | 10 | 19968 | 1994 | 9999 |  |  | N | MSW | Dry Scrubber |  | 85 | 85 |  | SNCR | [5 empty] | ACI | 2010 | 92 |  | 0.45385 | 0.45385 | 0.45385 | 0.45385 | 0.08 | 0.08 | 0.08
Onondaga County Resource Recovery | 50662_B_UNIT3 | 50662 | B | UNIT3 |  | Municipal Solid Waste |  | NY_Z_C&E | New York | 36 | Onondaga | 67 | 36067 | 10 | 19968 | 1994 | 9999 |  |  | N | MSW | Dry Scrubber |  | 85 | 85 |  | SNCR | [5 empty] | ACI | 2010 | 92 |  | 0.45385 | 0.45385 | 0.45385 | 0.45385 | 0.08 | 0.08 | 0.08
Covanta Alexandria/Arlington Energy | 50663_B_B100 | 50663 | B | B100 |  | Municipal Solid Waste |  | PJM_Dom | Virginia | 51 | Alexandria | 510 | 51510 | 9.7 | 19968 | 1987 | 9999 |  |  | N | MSW | Dry Scrubber |  | 95 | 95 |  | SNCR | [5 empty] | ACI | 2002 | 92 | 0.14 | 0.48769 | 0.48769 | 0.48769 | 0.48769 | 0.08 | 0.08 | 0.08
Covanta Alexandria/Arlington Energy | 50663_B_B200 | 50663 | B | B200 |  | Municipal Solid Waste |  | PJM_Dom | Virginia | 51 | Alexandria | 510 | 51510 | 9.7 | 19968 | 1987 | 9999 |  |  | N | MSW | Dry Scrubber |  | 95 | 95 |  | SNCR | [5 empty] | ACI | 2002 | 92 | 0.14 | 0.48308 | 0.48308 | 0.48308 | 0.48308 | 0.08 | 0.08 | 0.08
Covanta Alexandria/Arlington Energy | 50663_B_B300 | 50663 | B | B300 |  | Municipal Solid Waste |  | PJM_Dom | Virginia | 51 | Alexandria | 510 | 51510 | 9.7 | 19968 | 1987 | 9999 |  |  | N | MSW | Dry Scrubber |  | 95 | 95 |  | SNCR | [5 empty] | ACI | 2002 | 92 | 0.14 | 0.48308 | 0.48308 | 0.48308 | 0.48308 | 0.08 | 0.08 | 0.08
Covanta Wallingford Energy | 50664_B_B101 | 50664 | B | B101 |  | Municipal Solid Waste |  | NENG_CT | Connecticut | 9 | New Haven | 9 | 09009 | 2.8 | 27718 | 1988 | 9999 |  |  | N | MSW | Dry Scrubber |  | 70 | 70 | OFA | [6 empty] | ACI | 1997 | 92 | 0.07 | 0.2 | 0.2 | 0.2 | 0.2 | 0.08 | 0.08 | 0.08
Covanta Wallingford Energy | 50664_B_B102 | 50664 | B | B102 |  | Municipal Solid Waste |  | NENG_CT | Connecticut | 9 | New Haven | 9 | 09009 | 2.8 | 27718 | 1988 | 9999 |  |  | N | MSW | Dry Scrubber |  | 70 | 70 | OFA | [6 empty] | ACI | 1997 | 92 | 0.07 | 0.25 | 0.25 | 0.25 | 0.25 | 0.08 | 0.08 | 0.08
Covanta Wallingford Energy | 50664_B_B103 | 50664 | B | B103 |  | Municipal Solid Waste |  | NENG_CT | Connecticut | 9 | New Haven | 9 | 09009 | 2.8 | 27718 | 1988 | 9999 |  |  | N | MSW | Dry Scrubber |  | 70 | 70 | OFA | [6 empty] | ACI | 1997 | 92 | 0.07 | 0.25 | 0.25 | 0.25 | 0.25 | 0.08 | 0.08 | 0.08
Pasco Cnty Solid Waste Resource Recovery | 50666_B_B1 | 50666 | B | B1 |  | Municipal Solid Waste |  | FRCC | Florida | 12 | Pasco | 101 | 12101 | 8.7 | 18326 | 1991 | 9999 |  |  | N | MSW | Dry Scrubber |  | 95 | 95 |  | SNCR | [5 empty] | ACI | 2015 | 92 |  | 0.78462 | 0.78462 | 0.78462 | 0.78462 | 0.08 | 0.08 | 0.08
Pasco Cnty Solid Waste Resource Recovery | 50666_B_B2 | 50666 | B | B2 |  | Municipal Solid Waste |  | FRCC | Florida | 12 | Pasco | 101 | 12101 | 8.7 | 18326 | 1991 | 9999 |  |  | N | MSW | Dry Scrubber |  | 95 | 95 |  | SNCR | [5 empty] | ACI | 2015 | 92 |  | 0.81538 | 0.81538 | 0.81538 | 0.81538 | 0.08 | 0.08 | 0.08
Pasco Cnty Solid Waste Resource Recovery | 50666_B_B3 | 50666 | B | B3 |  | Municipal Solid Waste |  | FRCC | Florida | 12 | Pasco | 101 | 12101 | 8.7 | 18326 | 1991 | 9999 |  |  | N | MSW | Dry Scrubber |  | 95 | 95 |  | SNCR | [5 empty] | ACI | 2015 | 92 |  | 0.76923 | 0.76923 | 0.76923 | 0.76923 | 0.08 | 0.08 | 0.08
Pinetree Power Tamworth | 50739_B_0100 | 50739 | B | 0100 |  | Biomass |  | NENGREST | New Hampshire | 33 | Carroll | 3 | 33003 | 20 | 16937 | 1987 | 9999 |  |  | N | Biomass |  |  |  |  | FR + OFA | SCR | [8 empty] | 0.025 | 0.22926 | 0.022926 | 0.22926 | 0.022926
Viking Energy of McBain | 50770_B_B1 | 50770 | B | B1 |  | Biomass |  | MIS_LMI | Michigan | 26 | Missaukee | 113 | 26113 | 16 | 13500 | 1988 | 9999 |  |  | N | Biomass |  |  |  |  | OFA | [10 empty] | 0.22926 | 0.22926 | 0.22926 | 0.22926
Viking Energy of Lincoln | 50772_B_B1 | 50772 | B | B1 |  | Biomass |  | MIS_LMI | Michigan | 26 | Alcona | 1 | 26001 | 16 | 13500 | 1989 | 9999 |  |  | N | Biomass |  |  |  |  | OFA | [10 empty] | 0.22926 | 0.22926 | 0.22926 | 0.22926
Telogia Power | 50774_B_1 | 50774 | B | 1 |  | Biomass |  | FRCC | Florida | 12 | Liberty | 77 | 12077 | 12.5 | 26151 | 1986 | 9999 |  |  | N | Biomass | [15 empty] | 0.22926 | 0.22926 | 0.22926 | 0.22926
Panther Creek Energy Facility | 50776_B_BLR1 | 50776 | B | BLR1 | 3693 | Coal Steam |  | PJM_WMAC | Pennsylvania | 42 | Carbon | 25 | 42025 | 42 | 13206 | 1992 | 9999 | FBC | dry | N | Waste Coal | Dry Scrubber | 1992 | 97.1 | 97.1 | CF + NH3 + OFA | SNCR |  | 1992 | B | B |  |  |  |  | 0.156 | 0.13245 | 0.13245 | 0.13245 | 0.13245 | 0.01 | 0.01 | 0.01 | 99 | 99
Panther Creek Energy Facility | 50776_B_BLR2 | 50776 | B | BLR2 | 3694 | Coal Steam |  | PJM_WMAC | Pennsylvania | 42 | Carbon | 25 | 42025 | 42 | 13206 | 1992 | 9999 | FBC | dry | N | Waste Coal | Dry Scrubber | 1992 | 97.1 | 97.1 | CF + NH3 + OFA | SNCR |  | 1992 | B | B |  |  |  |  | 0.156 | 0.12324 | 0.12324 | 0.12324 | 0.12324 | 0.01 | 0.01 | 0.01 | 99 | 99
Lamar Plant | 508_B_4 | 508 | B | 4 | 89621 | Coal Steam |  | WECC_CO | Colorado | 8 | Prowers | 99 | 08099 | 40 | 14500 | 1972 | 9999 | FBC | dry | N | Subbituminous | Reagent Injection |  | 91.6 | 91.6 | CF + LA + OFA |  |  |  | B | B |  |  |  |  | 0.86038 | 0.21208 | 0.21208 | 0.21208 | 0.21208 | 0.05 | 0.43 | 0.43 | 95 | 95
Port Wentworth Mill | 50804_B_4 | 50804 | B | 4 |  | Non-Fossil Waste |  | S_SOU | Georgia | 13 | Chatham | 51 | 13051 | 19.5 | 5225 | 1991 | 9999 |  |  | Y | Non-Fossil Waste |  |  |  |  | OFA | [10 empty] | 0 | 0 | 0 | 0
Port Wentworth Mill | 50804_B_RE01 | 50804 | B | RE01 |  | Non-Fossil Waste |  | S_SOU | Georgia | 13 | Chatham | 51 | 13051 | 19.5 | 5225 | 1991 | 9999 |  |  | Y | Non-Fossil Waste |  |  |  |  | OFA | [10 empty] | 0 | 0 | 0 | 0
Stone Container Florence Mill | 50806_B_PB1 | 50806 | B | PB1 |  | O/G Steam |  | S_VACA | South Carolina | 45 | Florence | 41 | 45041 | 5.6 | 8300 | 1963 | 9999 |  |  | Y | Natural Gas, Residual Fuel Oil | [14 empty] | 3.5 | 0.27132 | 0.27132 | 0.27132 | 0.27132
Stone Container Florence Mill | 50806_B_PB3 | 50806 | B | PB3 |  | Biomass |  | S_VACA | South Carolina | 45 | Florence | 41 | 45041 | 7.6 | 5081 | 1963 | 9999 |  |  | Y | Biomass | [14 empty] | 3.5 | 0.22926 | 0.22926 | 0.22926 | 0.22926
Stone Container Florence Mill | 50806_B_PB4 | 50806 | B | PB4 | 88341 | Coal Steam |  | S_VACA | South Carolina | 45 | Florence | 41 | 45041 | 75 | 8300 | 1987 | 9999 | wall | dry | Y | Bituminous |  |  |  |  | LNB + OFA |  |  |  | ESPH | ESPH | No |  |  |  | 0.8 | 0.3206 | 0.3206 | 0.3206 | 0.3206 | 0.9 | 0.94 | 1
Stone Container Florence Mill | 50806_B_RBF | 50806 | B | RBF |  | Non-Fossil Waste |  | S_VACA | South Carolina | 45 | Florence | 41 | 45041 | 15.3 | 5081 | 1974 | 9999 |  |  | Y | Non-Fossil Waste | [14 empty] | 3.5 | 0 | 0 | 0 | 0
Stone Container Hopewell Mill | 50813_B_CB1 | 50813 | B | CB1 | 10082 | Non-Fossil Waste |  | PJM_Dom | Virginia | 51 | HOPEWELL | 670 | 51670 | 20.4 | 4769 | 1980 | 9999 |  |  | Y | Non-Fossil Waste |  |  |  |  | OFA | [9 empty] | 1.2 | 0.2413 | 0.2413 | 0.2413 | 0.2413
Stone Container Hopewell Mill | 50813_B_RB1 | 50813 | B | RB1 | 10082 | Non-Fossil Waste |  | PJM_Dom | Virginia | 51 | HOPEWELL | 670 | 51670 | 20.4 | 4769 | 1980 | 9999 |  |  | Y | Non-Fossil Waste | [15 empty] | 0.2413 | 0.2413 | 0.2413 | 0.2413
TES Filer City Station | 50835_B_1 | 50835 | B | 1 | 90183 | Coal Steam |  | MIS_LMI | Michigan | 26 | Manistee | 101 | 26101 | 30 | 13100 | 1990 | 9999 | stoker/SPR |  | Y | Bituminous | Dry Scrubber | 1990 | 90 | 90 | OFA |  |  |  | B | B |  |  |  |  | 0.5 | 0.407 | 0.407 | 0.407 | 0.407 | 0.05 | 0.75 | 1 | 95 | 99
TES Filer City Station | 50835_B_2 | 50835 | B | 2 | 90184 | Coal Steam |  | MIS_LMI | Michigan | 26 | Manistee | 101 | 26101 | 30 | 13100 | 1990 | 9999 | stoker/SPR |  | Y | Bituminous | Dry Scrubber | 1990 | 90 | 90 | OFA |  |  |  | B | B |  |  |  |  | 0.5 | 0.37165 | 0.37165 | 0.37165 | 0.37165 | 0.05 | 0.75 | 1 | 95 | 99
Southeast Resource Recovery | 50837_B_UNIT1 | 50837 | B | UNIT1 |  | Municipal Solid Waste |  | WECC_SCE | California | 6 | Los Angeles | 37 | 06037 | 9.3 | 18687 | 1988 | 9999 |  |  | Y | MSW | Wet Scrubber |  | 98 | 98 |  | SNCR | [5 empty] | ACI | 2015 | 92 |  | 0.18462 | 0.18462 | 0.18462 | 0.18462 | 0.08 | 0.08 | 0.08
Southeast Resource Recovery | 50837_B_UNIT2 | 50837 | B | UNIT2 |  | Municipal Solid Waste |  | WECC_SCE | California | 6 | Los Angeles | 37 | 06037 | 9.3 | 18687 | 1988 | 9999 |  |  | Y | MSW | Wet Scrubber |  | 98 | 98 |  | SNCR | [9 empty] | 0.18462 | 0.18462 | 0.18462 | 0.18462 | 0.08 | 0.08 | 0.08
Southeast Resource Recovery | 50837_B_UNIT3 | 50837 | B | UNIT3 |  | Municipal Solid Waste |  | WECC_SCE | California | 6 | Los Angeles | 37 | 06037 | 9.3 | 18687 | 1988 | 9999 |  |  | Y | MSW | Wet Scrubber |  | 98 | 98 |  | SNCR | [5 empty] | ACI | 2015 | 92 |  | 0.18462 | 0.18462 | 0.18462 | 0.18462 | 0.08 | 0.08 | 0.08
Hillsborough County Resource Recovery | 50858_B_MWC1B | 50858 | B | MWC1B |  | Municipal Solid Waste |  | FRCC | Florida | 12 | Hillsborough | 57 | 12057 | 10.5 | 18477 | 1987 | 9999 |  |  | N | MSW | Dry Scrubber |  | 95 | 95 | NH3 | SNCR | [5 empty] | ACI | 2010 | 92 |  | 0.48154 | 0.48154 | 0.48154 | 0.48154 | 0.08 | 0.08 | 0.08
Hillsborough County Resource Recovery | 50858_B_MWC2C | 50858 | B | MWC2C |  | Municipal Solid Waste |  | FRCC | Florida | 12 | Hillsborough | 57 | 12057 | 10.5 | 18477 | 1987 | 9999 |  |  | N | MSW | Dry Scrubber |  | 95 | 95 | NH3 | SNCR | [5 empty] | ACI | 2010 | 92 |  | 0.5 | 0.5 | 0.5 | 0.5 | 0.08 | 0.08 | 0.08
Hillsborough County Resource Recovery | 50858_B_MWC3D | 50858 | B | MWC3D |  | Municipal Solid Waste |  | FRCC | Florida | 12 | Hillsborough | 57 | 12057 | 10.5 | 18477 | 1987 | 9999 |  |  | N | MSW | Dry Scrubber |  | 95 | 95 | NH3 | SNCR | [5 empty] | ACI | 2010 | 92 |  | 0.48923 | 0.48923 | 0.48923 | 0.48923 | 0.08 | 0.08 | 0.08
Hillsborough County Resource Recovery | 50858_B_MWC4E | 50858 | B | MWC4E |  | Municipal Solid Waste |  | FRCC | Florida | 12 | Hillsborough | 57 | 12057 | 10.5 | 18477 | 1987 | 9999 |  |  | N | MSW | Dry Scrubber |  | 83.69 | 83.69 | NH3 | [6 empty] | ACI | 2010 | 92 |  | 0.16169 | 0.16169 | 0.16169 | 0.16169 | 0.08 | 0.08 | 0.08
Lancaster County Resource Recovery | 50859_B_BLR1 | 50859 | B | BLR1 |  | Municipal Solid Waste |  | PJM_WMAC | Pennsylvania | 42 | Lancaster | 71 | 42071 | 10.8 | 22940 | 1990 | 9999 |  |  | N | MSW | Dry Scrubber |  | 80 | 80 | OFA | SNCR | [5 empty] | ACI | 2010 | 92 |  | 0.44615 | 0.44615 | 0.44615 | 0.44615 | 0.08 | 0.08 | 0.08
Lancaster County Resource Recovery | 50859_B_BLR2 | 50859 | B | BLR2 |  | Municipal Solid Waste |  | PJM_WMAC | Pennsylvania | 42 | Lancaster | 71 | 42071 | 10.8 | 22940 | 1990 | 9999 |  |  | N | MSW | Dry Scrubber |  | 80 | 80 | OFA | SNCR | [5 empty] | ACI | 2010 | 92 |  | 0.46154 | 0.46154 | 0.46154 | 0.46154 | 0.08 | 0.08 | 0.08
Lancaster County Resource Recovery | 50859_B_BLR3 | 50859 | B | BLR3 |  | Municipal Solid Waste |  | PJM_WMAC | Pennsylvania | 42 | Lancaster | 71 | 42071 | 10.8 | 22940 | 1990 | 9999 |  |  | N | MSW | Dry Scrubber |  | 80 | 80 | OFA | SNCR | [5 empty] | ACI | 2010 | 92 |  | 0.44615 | 0.44615 | 0.44615 | 0.44615 | 0.08 | 0.08 | 0.08
Kent County Waste to Energy Facility | 50860_B_BLR1 | 50860 | B | BLR1 |  | Municipal Solid Waste |  | MIS_LMI | Michigan | 26 | Kent | 81 | 26081 | 7.8 | 19968 | 1989 | 9999 |  |  | N | MSW | Dry Scrubber |  | 85 | 85 |  | SNCR | [5 empty] | ACI | 2010 | 92 |  | 0.31846 | 0.31846 | 0.31846 | 0.31846 | 0.08 | 0.08 | 0.08
Kent County Waste to Energy Facility | 50860_B_BLR2 | 50860 | B | BLR2 |  | Municipal Solid Waste |  | MIS_LMI | Michigan | 26 | Kent | 81 | 26081 | 7.8 | 19968 | 1989 | 9999 |  |  | N | MSW | Dry Scrubber |  | 84.3 | 84.3 |  | SNCR | [5 empty] | ACI | 2010 | 92 |  | 0.27692 | 0.27692 | 0.27692 | 0.27692 | 0.08 | 0.08 | 0.08
Wheelabrator Concord Facility | 50873_B_B1 | 50873 | B | B1 |  | Municipal Solid Waste |  | NENGREST | New Hampshire | 33 | Merrimack | 13 | 33013 | 6 | 19676 | 1989 | 9999 |  |  | N | MSW | Dry Scrubber |  | 75 | 75 |  | SNCR | [5 empty] | ACI | 2003 | 92 | 0.069 | 0.35 | 0.35 | 0.35 | 0.35 | 0.08 | 0.08 | 0.08
Wheelabrator Concord Facility | 50873_B_B2 | 50873 | B | B2 |  | Municipal Solid Waste |  | NENGREST | New Hampshire | 33 | Merrimack | 13 | 33013 | 6 | 19676 | 1989 | 9999 |  |  | N | MSW | Dry Scrubber |  | 75 | 75 |  | SNCR | [5 empty] | ACI | 2003 | 92 | 0.069 | 0.29 | 0.29 | 0.29 | 0.29 | 0.08 | 0.08 | 0.08
Boralex Sherman LLC | 50874_B_19425 | 50874 | B | 19425 |  | Biomass |  | NENG_ME | Maine | 23 | Penobscot | 19 | 23019 | 21 | 16943 | 1986 | 9999 |  |  | Y | Biomass | [15 empty] | 0.22926 | 0.22926 | 0.22926 | 0.22926
McKay Bay Facility | 50875_B_1 | 50875 | B | 1 |  | Municipal Solid Waste |  | FRCC | Florida | 12 | Hillsborough | 57 | 12057 | 4.5 | 21095 | 1985 | 9999 |  |  | N | MSW | Dry Scrubber |  | 80 | 80 |  | SNCR | [5 empty] | ACI | 2010 | 92 |  | 0.38462 | 0.38462 | 0.38462 | 0.38462 | 0.08 | 0.08 | 0.08
McKay Bay Facility | 50875_B_2 | 50875 | B | 2 |  | Municipal Solid Waste |  | FRCC | Florida | 12 | Hillsborough | 57 | 12057 | 4.5 | 21095 | 1985 | 9999 |  |  | N | MSW | Dry Scrubber |  | 80 | 80 |  | SNCR | [5 empty] | ACI | 2010 | 92 |  | 0.4 | 0.4 | 0.4 | 0.4 | 0.08 | 0.08 | 0.08
McKay Bay Facility | 50875_B_3 | 50875 | B | 3 |  | Municipal Solid Waste |  | FRCC | Florida | 12 | Hillsborough | 57 | 12057 | 4.5 | 21095 | 1985 | 9999 |  |  | N | MSW | Dry Scrubber |  | 80 | 80 |  | SNCR | [5 empty] | ACI | 2010 | 92 |  | 0.41538 | 0.41538 | 0.41538 | 0.41538 | 0.08 | 0.08 | 0.08
McKay Bay Facility | 50875_B_4 | 50875 | B | 4 |  | Municipal Solid Waste |  | FRCC | Florida | 12 | Hillsborough | 57 | 12057 | 4.5 | 21095 | 1985 | 9999 |  |  | N | MSW | Dry Scrubber |  | 80 | 80 |  | SNCR | [5 empty] | ACI | 2010 | 92 |  | 0.4 | 0.4 | 0.4 | 0.4 | 0.08 | 0.08 | 0.08
Wheelabrator North Andover | 50877_B_B1 | 50877 | B | B1 |  | Municipal Solid Waste |  | NENGREST | Massachusetts | 25 | Essex | 9 | 25009 | 15 | 19547 | 1985 | 9999 |  |  | N | MSW | Dry Scrubber |  | 75 | 75 | LNB + OFA | SNCR | [5 empty] | ACI | 2012 | 92 |  | 0.52462 | 0.52462 | 0.52462 | 0.52462 | 0.08 | 0.08 | 0.08
Wheelabrator North Andover | 50877_B_B2 | 50877 | B | B2 |  | Municipal Solid Waste |  | NENGREST | Massachusetts | 25 | Essex | 9 | 25009 | 15 | 19547 | 1985 | 9999 |  |  | N | MSW | Dry Scrubber |  | 75 | 75 | LNB + OFA | SNCR | [5 empty] | ACI | 2012 | 92 |  | 0.53231 | 0.53231 | 0.53231 | 0.53231 | 0.08 | 0.08 | 0.08
Wheelabrator Millbury Facility | 50878_B_UNIT1 | 50878 | B | UNIT1 |  | Municipal Solid Waste |  | NENGREST | Massachusetts | 25 | Worcester | 27 | 25027 | 20 | 15770 | 1987 | 9999 |  |  | N | MSW | Dry Scrubber |  | 75 | 75 | AA | SNCR | [5 empty] | ACI | 2012 | 92 |  | 0.50154 | 0.50154 | 0.50154 | 0.50154 | 0.08 | 0.08 | 0.08
Wheelabrator Millbury Facility | 50878_B_UNIT2 | 50878 | B | UNIT2 |  | Municipal Solid Waste |  | NENGREST | Massachusetts | 25 | Worcester | 27 | 25027 | 20 | 15770 | 1987 | 9999 |  |  | N | MSW | Dry Scrubber |  | 75 | 75 | AA | SNCR | [5 empty] | ACI | 2012 | 92 |  | 0.50462 | 0.50462 | 0.50462 | 0.50462 | 0.08 | 0.08 | 0.08
Wheelabrator Frackville Energy | 50879_B_BLR1 | 50879 | B | BLR1 | 3701 | Coal Steam |  | PJM_WMAC | Pennsylvania | 42 | Schuylkill | 107 | 42107 | 42 | 11002 | 1988 | 9999 | FBC | dry | Y | Waste Coal | Reagent Injection |  | 86 | 95.1 | CF |  |  |  | B | B |  |  |  |  | 0.21 | 0.18224 | 0.18224 | 0.18224 | 0.18224 | 0.01 | 0.01 | 0.01 | 95 | 95
Wheelabrator Saugus | 50880_B_UNIT1 | 50880 | B | UNIT1 |  | Municipal Solid Waste |  | NENGREST | Massachusetts | 25 | Essex | 9 | 25009 | 16 | 18514 | 1985 | 9999 |  |  | N | MSW | Dry Scrubber |  | 84.3 | 84.3 |  | SNCR | [5 empty] | ACI | 2012 | 92 |  | 0.45077 | 0.45077 | 0.45077 | 0.45077 | 0.08 | 0.08 | 0.08
Wheelabrator Saugus | 50880_B_UNIT2 | 50880 | B | UNIT2 |  | Municipal Solid Waste |  | NENGREST | Massachusetts | 25 | Essex | 9 | 25009 | 16 | 18514 | 1985 | 9999 |  |  | N | MSW | Dry Scrubber |  | 84.3 | 84.3 |  | SNCR | [5 empty] | ACI | 2012 | 92 |  | 0.45077 | 0.45077 | 0.45077 | 0.45077 | 0.08 | 0.08 | 0.08
Wheelabrator Shasta | 50881_B_BLR1 | 50881 | B | BLR1 |  | Biomass |  | WEC_CALN | California | 6 | Shasta | 89 | 06089 | 20 | 19930 | 1987 | 9999 |  |  | N | Biomass | [5 empty] | SNCR | [9 empty] | 0.22926 | 0.22926 | 0.22926 | 0.22926
Wheelabrator Shasta | 50881_B_BLR2 | 50881 | B | BLR2 |  | Biomass |  | WEC_CALN | California | 6 | Shasta | 89 | 06089 | 20 | 19930 | 1987 | 9999 |  |  | N | Biomass | [5 empty] | SNCR | [9 empty] | 0.22926 | 0.22926 | 0.22926 | 0.22926
Wheelabrator Shasta | 50881_B_BLR3 | 50881 | B | BLR3 |  | Biomass |  | WEC_CALN | California | 6 | Shasta | 89 | 06089 | 20 | 19930 | 1987 | 9999 |  |  | N | Biomass | [5 empty] | SNCR | [9 empty] | 0.22926 | 0.22926 | 0.22926 | 0.22926
Wheelabrator Westchester | 50882_B_1 | 50882 | B | 1 |  | Municipal Solid Waste |  | NY_Z_G-I | New York | 36 | Westchester | 119 | 36119 | 17 | 17801 | 1984 | 9999 |  |  | N | MSW | Dry Scrubber |  | 77 | 77 |  | SNCR | [5 empty] | ACI | 2012 | 92 |  | 0.44615 | 0.44615 | 0.44615 | 0.44615 | 0.08 | 0.08 | 0.08
Wheelabrator Westchester | 50882_B_2 | 50882 | B | 2 |  | Municipal Solid Waste |  | NY_Z_G-I | New York | 36 | Westchester | 119 | 36119 | 17 | 17801 | 1984 | 9999 |  |  | N | MSW | Dry Scrubber |  | 77 | 77 |  | SNCR | [5 empty] | ACI | 2012 | 92 |  | 0.44462 | 0.44462 | 0.44462 | 0.44462 | 0.08 | 0.08 | 0.08
Wheelabrator Westchester | 50882_B_3 | 50882 | B | 3 |  | Municipal Solid Waste |  | NY_Z_G-I | New York | 36 | Westchester | 119 | 36119 | 17 | 17801 | 1984 | 9999 |  |  | N | MSW | Dry Scrubber |  | 77 | 77 |  | SNCR | [5 empty] | ACI | 2012 | 92 |  | 0.45077 | 0.45077 | 0.45077 | 0.45077 | 0.08 | 0.08 | 0.08
Wheelabrator Bridgeport | 50883_B_BLR1 | 50883 | B | BLR1 |  | Municipal Solid Waste |  | NENG_CT | Connecticut | 9 | Fairfield | 1 | 09001 | 19.3 | 16028 | 1988 | 9999 |  |  | N | MSW | Dry Scrubber |  | 81 | 81 | OFA | SNCR | [5 empty] | ACI | 2001 | 92 |  | 0.47385 | 0.47385 | 0.47385 | 0.47385 | 0.08 | 0.08 | 0.08
Wheelabrator Bridgeport | 50883_B_BLR2 | 50883 | B | BLR2 |  | Municipal Solid Waste |  | NENG_CT | Connecticut | 9 | Fairfield | 1 | 09001 | 19.3 | 16028 | 1988 | 9999 |  |  | N | MSW | Dry Scrubber |  | 81 | 81 | OFA | SNCR | [5 empty] | ACI | 2001 | 92 |  | 0.47385 | 0.47385 | 0.47385 | 0.47385 | 0.08 | 0.08 | 0.08
Wheelabrator Bridgeport | 50883_B_BLR3 | 50883 | B | BLR3 |  | Municipal Solid Waste |  | NENG_CT | Connecticut | 9 | Fairfield | 1 | 09001 | 19.3 | 16028 | 1988 | 9999 |  |  | N | MSW | Dry Scrubber |  | 81 | 81 | OFA | SNCR | [5 empty] | ACI | 2001 | 92 |  | 0.47385 | 0.47385 | 0.47385 | 0.47385 | 0.08 | 0.08 | 0.08
Pinellas County Resource Recovery | 50884_B_B101 | 50884 | B | B101 |  | Municipal Solid Waste |  | FRCC | Florida | 12 | Pinellas | 103 | 12103 | 20.6 | 20722 | 1983 | 9999 |  |  | N | MSW | Dry Scrubber |  | 75 | 75 |  | SNCR | [5 empty] | ACI | 2010 | 92 |  | 0.67692 | 0.67692 | 0.67692 | 0.67692 | 0.08 | 0.08 | 0.08
Pinellas County Resource Recovery | 50884_B_B102 | 50884 | B | B102 |  | Municipal Solid Waste |  | FRCC | Florida | 12 | Pinellas | 103 | 12103 | 20.6 | 20722 | 1983 | 9999 |  |  | N | MSW | Dry Scrubber |  | 75 | 75 |  | SNCR | [5 empty] | ACI | 2010 | 92 |  | 0.63077 | 0.63077 | 0.63077 | 0.63077 | 0.08 | 0.08 | 0.08
Pinellas County Resource Recovery | 50884_B_B103 | 50884 | B | B103 |  | Municipal Solid Waste |  | FRCC | Florida | 12 | Pinellas | 103 | 12103 | 17 | 26397 | 1986 | 9999 |  |  | N | MSW | Dry Scrubber |  | 75 | 75 |  | SNCR | [5 empty] | ACI | 2010 | 92 |  | 0.70769 | 0.70769 | 0.70769 | 0.70769 | 0.08 | 0.08 | 0.08
Wheelabrator Gloucester LP | 50885_B_BLR1 | 50885 | B | BLR1 |  | Municipal Solid Waste |  | PJM_EMAC | New Jersey | 34 | Gloucester | 15 | 34015 | 6 | 21651 | 1990 | 9999 |  |  | Y | MSW | Dry Scrubber |  | 80 | 80 |  | SNCR | [5 empty] | ACI | 2012 | 92 |  | 0.41538 | 0.41538 | 0.41538 | 0.41538 | 0.08 | 0.08 | 0.08
Wheelabrator Gloucester LP | 50885_B_BLR2 | 50885 | B | BLR2 |  | Municipal Solid Waste |  | PJM_EMAC | New Jersey | 34 | Gloucester | 15 | 34015 | 6 | 21651 | 1990 | 9999 |  |  | Y | MSW | Dry Scrubber |  | 80 | 80 |  | SNCR | [5 empty] | ACI | 2012 | 92 |  | 0.50769 | 0.50769 | 0.50769 | 0.50769 | 0.08 | 0.08 | 0.08
Wheelabrator Spokane | 50886_B_1-1A | 50886 | B | 1-1A |  | Municipal Solid Waste |  | WECC_PNW | Washington | 53 | Spokane | 63 | 53063 | 11.4 | 20515 | 1991 | 9999 |  |  | N | MSW | Dry Scrubber |  | 89 | 89 |  | SNCR | [5 empty] | ACI | 2013 | 92 |  | 0.38923 | 0.38923 | 0.38923 | 0.38923 | 0.08 | 0.08 | 0.08
Wheelabrator Spokane | 50886_B_1-1B | 50886 | B | 1-1B |  | Municipal Solid Waste |  | WECC_PNW | Washington | 53 | Spokane | 63 | 53063 | 11.4 | 20515 | 1991 | 9999 |  |  | N | MSW | Dry Scrubber |  | 89 | 89 |  | SNCR | [5 empty] | ACI | 2013 | 92 |  | 0.37846 | 0.37846 | 0.37846 | 0.37846 | 0.08 | 0.08 | 0.08
Wheelabrator South Broward | 50887_B_BLR1 | 50887 | B | BLR1 |  | Municipal Solid Waste |  | FRCC | Florida | 12 | Broward | 11 | 12011 | 18.5 | 19145 | 1991 | 9999 |  |  | N | MSW | Dry Scrubber |  | 85.6 | 85.6 |  | SNCR | [5 empty] | ACI | 2012 | 92 |  | 0.53747 | 0.53747 | 0.53747 | 0.53747 | 0.08 | 0.08 | 0.08
Wheelabrator South Broward | 50887_B_BLR2 | 50887 | B | BLR2 |  | Municipal Solid Waste |  | FRCC | Florida | 12 | Broward | 11 | 12011 | 18.5 | 19145 | 1991 | 9999 |  |  | N | MSW | Dry Scrubber |  | 85.6 | 85.6 |  | SNCR | [5 empty] | ACI | 2012 | 92 |  | 0.57527 | 0.57527 | 0.57527 | 0.57527 | 0.08 | 0.08 | 0.08
Wheelabrator South Broward | 50887_B_BLR3 | 50887 | B | BLR3 |  | Municipal Solid Waste |  | FRCC | Florida | 12 | Broward | 11 | 12011 | 18.5 | 19145 | 1991 | 9999 |  |  | N | MSW | Dry Scrubber |  | 85.6 | 85.6 |  | SNCR | [5 empty] | ACI | 2012 | 92 |  | 0.57731 | 0.57731 | 0.57731 | 0.57731 | 0.08 | 0.08 | 0.08
Northampton Generating Company LP | 50888_B_BLR1 | 50888 | B | BLR1 | 3702 | Coal Steam |  | PJM_WMAC | Pennsylvania | 42 | Northampton | 95 | 42095 | 112 | 11020 | 1995 | 9999 | FBC | dry | Y | Waste Coal | Reagent Injection |  | 91.6 | 97 | NH3 | SNCR |  | 1995 | B | B |  |  |  |  | 0.129 | 0.084227 | 0.084227 | 0.084227 | 0.084227 | 0.01 | 0.01 | 0.01 | 95 | 95
Yellowstone Energy LP | 50931_B_BLR1 | 50931 | B | BLR1 |  | Coal Steam |  | WECC_MT | Montana | 30 | Yellowstone | 111 | 30111 | 26 | 11021 | 1995 | 9999 | FBC | dry | Y | Petroleum Coke | Reagent Injection |  | 91.6 | 91.6 | CF + OFA |  |  |  | B | B |  |  |  |  | 2 | 0.37117 | 0.37117 | 0.37117 | 0.37117 | 0.05 | 0.43 | 0.43 | 95 | 95
Yellowstone Energy LP | 50931_B_BLR2 | 50931 | B | BLR2 |  | Coal Steam |  | WECC_MT | Montana | 30 | Yellowstone | 111 | 30111 | 26 | 11021 | 1995 | 9999 | FBC | dry | Y | Petroleum Coke | Reagent Injection |  | 91.6 | 91.6 | CF + OFA |  |  |  | B | B |  |  |  |  | 2 | 0.37117 | 0.37117 | 0.37117 | 0.37117 | 0.05 | 0.43 | 0.43 | 95 | 95
Sunnyside Cogen Associates | 50951_B_1 | 50951 | B | 1 |  | Coal Steam |  | WECC_UT | Utah | 49 | Carbon | 7 | 49007 | 51 | 12524 | 1993 | 9999 | FBC | dry | N | Waste Coal | Reagent Injection |  | 91.6 | 91.6 | CF |  |  |  | B | B |  |  |  |  | 2 | 0.13675 | 0.13675 | 0.13675 | 0.13675 | 0.01 | 0.01 | 0.01 | 95 | 95
Union County Resource Recovery | 50960_B_UNIT1 | 50960 | B | UNIT1 |  | Municipal Solid Waste |  | PJM_EMAC | New Jersey | 34 | Union | 39 | 34039 | 12.5 | 19968 | 1994 | 9999 |  |  | N | MSW | Dry Scrubber |  | 85 | 85 | AA + OFA | SNCR | [5 empty] | ACI | 2010 | 92 |  | 0.26769 | 0.26769 | 0.26769 | 0.26769 | 0.08 | 0.08 | 0.08
Union County Resource Recovery | 50960_B_UNIT2 | 50960 | B | UNIT2 |  | Municipal Solid Waste |  | PJM_EMAC | New Jersey | 34 | Union | 39 | 34039 | 12.5 | 19968 | 1994 | 9999 |  |  | N | MSW | Dry Scrubber |  | 85 | 85 | AA + OFA | SNCR | [5 empty] | ACI | 2010 | 92 |  | 0.26769 | 0.26769 | 0.26769 | 0.26769 | 0.08 | 0.08 | 0.08
Union County Resource Recovery | 50960_B_UNIT3 | 50960 | B | UNIT3 |  | Municipal Solid Waste |  | PJM_EMAC | New Jersey | 34 | Union | 39 | 34039 | 12.5 | 19968 | 1994 | 9999 |  |  | N | MSW | Dry Scrubber |  | 85 | 85 | AA + OFA | SNCR | [5 empty] | ACI | 2010 | 92 |  | 0.25231 | 0.25231 | 0.25231 | 0.25231 | 0.08 | 0.08 | 0.08
Scrubgrass Generating Company LP | 50974_B_UNIT 1 | 50974 | B | UNIT 1 | 3706 | Coal Steam |  | PJM_PENE | Pennsylvania | 42 | Venango | 121 | 42121 | 41 | 13009 | 1993 | 9999 | FBC | dry | N | Waste Coal | Dry Scrubber | 1993 | 97.5 | 97.5 | CF | SNCR |  | 1998 | B + C | B + C |  |  |  |  | 0.45 | 0.13291 | 0.13291 | 0.13291 | 0.13291 | 0.01 | 0.01 | 0.01 | 99 | 99
Scrubgrass Generating Company LP | 50974_B_UNIT 2 | 50974 | B | UNIT 2 | 3707 | Coal Steam |  | PJM_PENE | Pennsylvania | 42 | Venango | 121 | 42121 | 41 | 13009 | 1993 | 9999 | FBC | dry | N | Waste Coal | Dry Scrubber | 1993 | 97.5 | 97.5 | CF | SNCR |  | 1998 | B + C | B + C |  |  |  |  | 0.45 | 0.14423 | 0.14423 | 0.14423 | 0.14423 | 0.01 | 0.01 | 0.01 | 99 | 99
Indiantown Cogeneration LP | 50976_B_AAB01 | 50976 | B | AAB01 | 89972 | Coal Steam |  | FRCC | Florida | 12 | Martin | 85 | 12085 | 330 | 9410 | 1995 | 9999 | wall | dry | Y | Bituminous | Dry Scrubber | 1995 | 70 | 90 | LNB + OFA | SCR | 1995 |  | B | B |  |  |  |  | 1.2 | 0.19746 | 0.19746 | 0.19746 | 0.19746 | 0.05 | 0.75 | 1 | 75 | 99
Dolet Hills | 51_B_1 | 51 | B | 1 | 48 | Coal Steam |  | SPP_SE | Louisiana | 22 | De Soto | 31 | 22031 | 638 | 11422 | 1986 | 9999 | wall | dry | N | Lignite, Subbituminous | Wet Scrubber | 1986 | 76 | 90 | LNBO | SNCR |  | 2013 | ESPC + WS | ESPC + WS | Yes |  |  |  | 1.2 | 0.19039 | 0.19039 | 0.19039 | 0.19039 | 0.34 | 0.84 | 0.56 | 81 | 99
Ryegate Power Station | 51026_B_BLR1 | 51026 | B | BLR1 |  | Biomass |  | NENGREST | Vermont | 50 | CALEDONIA | 5 | 50005 | 20 | 13500 | 1992 | 9999 |  |  | N | Biomass |  |  |  |  | AA + LA | SNCR | [9 empty] | 0.22926 | 0.22926 | 0.22926 | 0.22926
MacArthur Waste to Energy Facility | 51038_B_B1 | 51038 | B | B1 |  | Municipal Solid Waste |  | NY_Z_K | New York | 36 | Suffolk | 103 | 36103 | 5.5 | 23295 | 1990 | 9999 |  |  | N | MSW | Dry Scrubber |  | 78 | 78 | [7 empty] | ACI | 2015 | 92 |  | 0.16169 | 0.16169 | 0.16169 | 0.16169 | 0.08 | 0.08 | 0.08
MacArthur Waste to Energy Facility | 51038_B_B2 | 51038 | B | B2 |  | Municipal Solid Waste |  | NY_Z_K | New York | 36 | Suffolk | 103 | 36103 | 5.5 | 23295 | 1990 | 9999 |  |  | N | MSW | Dry Scrubber |  | 81.5 | 81.5 | [7 empty] | ACI | 2015 | 92 |  | 0.16169 | 0.16169 | 0.16169 | 0.16169 | 0.08 | 0.08 | 0.08
Mecklenburg Power Station | 52007_B_BLR1 | 52007 | B | BLR1 | 10099 | Coal Steam |  | PJM_Dom | Virginia | 51 | Mecklenburg | 117 | 51117 | 69 | 11865 | 1992 | 9999 | wall | dry | N | Bituminous | Dry Scrubber | 1992 | 92 | 92 | LNBO |  |  |  | B | B |  |  |  |  | 0.5 | 0.2843 | 0.2843 | 0.2843 | 0.2843 | 0.05 | 0.75 | 1 | 97 | 99
Mecklenburg Power Station | 52007_B_BLR2 | 52007 | B | BLR2 | 10100 | Coal Steam |  | PJM_Dom | Virginia | 51 | Mecklenburg | 117 | 51117 | 69 | 11871 | 1992 | 9999 | wall | dry | N | Bituminous | Dry Scrubber | 1992 | 92 | 92 | LNBO |  |  |  | B | B |  |  |  |  | 0.5 | 0.29846 | 0.29846 | 0.29846 | 0.29846 | 0.05 | 0.75 | 1 | 97 | 99
Lee County Solid Waste Energy | 52010_B_BLR1 | 52010 | B | BLR1 |  | Municipal Solid Waste |  | FRCC | Florida | 12 | Lee | 71 | 12071 | 19.5 | 17348 | 1994 | 9999 |  |  | N | MSW | Dry Scrubber |  | 95 | 95 |  | SNCR | [5 empty] | ACI | 2010 | 92 |  | 0.44615 | 0.44615 | 0.44615 | 0.44615 | 0.08 | 0.08 | 0.08
Lee County Solid Waste Energy | 52010_B_BLR2 | 52010 | B | BLR2 |  | Municipal Solid Waste |  | FRCC | Florida | 12 | Lee | 71 | 12071 | 19.5 | 17348 | 1994 | 9999 |  |  | N | MSW | Dry Scrubber |  | 95 | 95 |  | SNCR | [5 empty] | ACI | 2010 | 92 |  | 0.4 | 0.4 | 0.4 | 0.4 | 0.08 | 0.08 | 0.08
Lee County Solid Waste Energy | 52010_B_BLR3 | 52010 | B | BLR3 |  | Municipal Solid Waste |  | FRCC | Florida | 12 | Lee | 71 | 12071 | 16 | 16967 | 2007 | 9999 |  |  | N | MSW | Dry Scrubber |  | 83.69 | 83.69 |  | SNCR | [5 empty] | ACI | 2007 | 92 |  | 0.16169 | 0.16169 | 0.16169 | 0.16169 | 0.08 | 0.08 | 0.08
Sandow Station | 52071_B_5A | 52071 | B | 5A | 89920 | Coal Steam |  | ERC_REST | Texas | 48 | Milam | 331 | 48331 | 285 | 11429 | 2010 | 9999 | FBC | dry | N | Lignite | Dry Scrubber | 2009 | 98 | 98 | CF | SNCR |  | 2009 | B | B |  | ACI | 2009 | 90 | 1.2 | 0.064213 | 0.064213 | 0.064213 | 0.064213 | 0.1 | 0.1 | 0.1 | 99 | 99
Sandow Station | 52071_B_5B | 52071 | B | 5B | 89921 | Coal Steam |  | ERC_REST | Texas | 48 | Milam | 331 | 48331 | 285 | 11429 | 2010 | 9999 | FBC | dry | N | Lignite | Dry Scrubber | 2009 | 98 | 98 | CF | SNCR |  | 2009 | B | B |  | ACI | 2009 | 90 | 1.2 | 0.064198 | 0.064198 | 0.064198 | 0.064198 | 0.1 | 0.1 | 0.1 | 99 | 99
Multitrade of Pittsylvania LP | 52118_B_101 | 52118 | B | 101 |  | Biomass |  | PJM_Dom | Virginia | 51 | Pittsylvania | 143 | 51143 | 28 | 16274 | 1994 | 9999 |  |  | N | Biomass |  |  |  |  | OFA | SNCR | [9 empty] | 0.22926 | 0.22926 | 0.22926 | 0.22926
Multitrade of Pittsylvania LP | 52118_B_102 | 52118 | B | 102 |  | Biomass |  | PJM_Dom | Virginia | 51 | Pittsylvania | 143 | 51143 | 28 | 16274 | 1994 | 9999 |  |  | N | Biomass |  |  |  |  | OFA | SNCR | [9 empty] | 0.22926 | 0.22926 | 0.22926 | 0.22926
Multitrade of Pittsylvania LP | 52118_B_103 | 52118 | B | 103 |  | Biomass |  | PJM_Dom | Virginia | 51 | Pittsylvania | 143 | 51143 | 28 | 16274 | 1994 | 9999 |  |  | N | Biomass |  |  |  |  | OFA | SNCR | [9 empty] | 0.22926 | 0.22926 | 0.22926 | 0.22926
Delaware City Plant | 52193_B_BLR1 | 52193 | B | BLR1 | 3733 | Fossil Waste |  | PJM_EMAC | Delaware | 10 | New Castle | 3 | 10003 | 24.7 | 5660 | 1956 | 9999 |  |  | Y | Fossil Waste |  |  |  |  | OFA | [10 empty] | 0.085602 | 0.085602 | 0.085602 | 0.085602
Delaware City Plant | 52193_B_BLR2 | 52193 | B | BLR2 | 3734 | Fossil Waste |  | PJM_EMAC | Delaware | 10 | New Castle | 3 | 10003 | 24.7 | 5660 | 1956 | 9999 |  |  | Y | Fossil Waste |  |  |  |  | CM + LNB + STM | [10 empty] | 0.027354 | 0.027354 | 0.027354 | 0.027354
Delaware City Plant | 52193_B_BLR3 | 52193 | B | BLR3 | 3735 | Fossil Waste |  | PJM_EMAC | Delaware | 10 | New Castle | 3 | 10003 | 24.7 | 5660 | 1956 | 9999 |  |  | Y | Fossil Waste |  |  |  |  | OFA | [10 empty] | 0.14421 | 0.14421 | 0.14421 | 0.14421
Delaware City Plant | 52193_B_BLR4 | 52193 | B | BLR4 | 3736 | Fossil Waste |  | PJM_EMAC | Delaware | 10 | New Castle | 3 | 10003 | 29 | 5660 | 1962 | 9999 |  |  | Y | Fossil Waste |  |  |  |  | OFA | [10 empty] | 0.095524 | 0.095524 | 0.095524 | 0.095524
Delaware City Plant | 52193_B_HRSG 1 | 52193 | B | HRSG 1 | 3737 | O/G Steam |  | PJM_EMAC | Delaware | 10 | New Castle | 3 | 10003 | 15.8 | 8300 | 2000 | 9999 |  |  | Y | Natural Gas |  |  |  |  | LNB + Other | [10 empty] | 0.066468 | 0.066468 | 0.066468 | 0.066468
Delaware City Plant | 52193_B_HRSG 2 | 52193 | B | HRSG 2 | 3738 | O/G Steam |  | PJM_EMAC | Delaware | 10 | New Castle | 3 | 10003 | 15.8 | 8300 | 2000 | 9999 |  |  | Y | Natural Gas |  |  |  |  | LNB + Other | [10 empty] | 0.079574 | 0.079574 | 0.079574 | 0.079574
Hayden | 525_B_H1 | 525 | B | H1 | 317 | Coal Steam |  | WECC_CO | Colorado | 8 | Routt | 107 | 08107 | 184 | 10898 | 1965 | 9999 | wall | dry | N | Bituminous, Subbituminous | Dry Scrubber | 1998 | 90 | 90 | LNBO |  |  |  | B | B |  |  |  |  | 0.13 | 0.44526 | 0.44526 | 0.44526 | 0.44526 | 0.05 | 0.75 | 1 | 95 | 99 |  | Yes
Hayden | 525_B_H2 | 525 | B | H2 | 318 | Coal Steam |  | WECC_CO | Colorado | 8 | Routt | 107 | 08107 | 262 | 10833 | 1976 | 9999 | tangential | dry | N | Bituminous, Subbituminous | Dry Scrubber | 1999 | 90 | 90 | LNC3 |  |  |  | B | B |  |  |  |  | 0.13 | 0.32298 | 0.32298 | 0.32298 | 0.32298 | 0.05 | 0.75 | 1 | 95 | 99 |  | Yes
Nucla | 527_B_1 | 527 | B | 1 | 319 | Coal Steam |  | WECC_CO | Colorado | 8 | Montrose | 85 | 08085 | 100 | 12326 | 1991 | 9999 | FBC | dry | N | Bituminous | Reagent Injection |  | 91.6 | 91.6 | CF | SNCR |  | 2006 | B | B |  |  |  |  | 0.4 | 0.33281 | 0.33281 | 0.33281 | 0.33281 | 0.05 | 0.43 | 0.43 | 95 | 95
Wheelabrator North Broward | 54033_B_BLR1 | 54033 | B | BLR1 |  | Municipal Solid Waste |  | FRCC | Florida | 12 | Broward | 11 | 12011 | 18.7 | 19197 | 1991 | 9999 |  |  | N | MSW | Dry Scrubber |  | 85.6 | 85.6 |  | SNCR | [9 empty] | 0.49692 | 0.49692 | 0.49692 | 0.49692 | 0.08 | 0.08 | 0.08
Wheelabrator North Broward | 54033_B_BLR2 | 54033 | B | BLR2 |  | Municipal Solid Waste |  | FRCC | Florida | 12 | Broward | 11 | 12011 | 18.7 | 19197 | 1991 | 9999 |  |  | N | MSW | Dry Scrubber |  | 85.6 | 85.6 |  | SNCR | [9 empty] | 0.50462 | 0.50462 | 0.50462 | 0.50462 | 0.08 | 0.08 | 0.08
Wheelabrator North Broward | 54033_B_BLR3 | 54033 | B | BLR3 |  | Municipal Solid Waste |  | FRCC | Florida | 12 | Broward | 11 | 12011 | 18.7 | 19197 | 1991 | 9999 |  |  | N | MSW | Dry Scrubber |  | 85.6 | 85.6 |  | SNCR | [9 empty] | 0.48923 | 0.48923 | 0.48923 | 0.48923 | 0.08 | 0.08 | 0.08
Roanoke Valley Energy Facililty I | 54035_B_BLR1 | 54035 | B | BLR1 | 88354 | Coal Steam |  | PJM_Dom | North Carolina | 37 | Halifax | 83 | 37083 | 165 | 8763 | 1994 | 9999 | wall | dry | Y | Bituminous | Dry Scrubber | 1994 | 92 | 92 | LA + LNB + OFA |  |  |  | B | B |  |  |  |  | 0.21 | 0.30699 | 0.30699 | 0.30699 | 0.30699 | 0.05 | 0.75 | 1 | 97 | 99
Spruance Genco LLC | 54081_B_1A | 54081 | B | 1A | 88188 | Coal Steam |  | PJM_Dom | Virginia | 51 | Richmond | 760 | 51760 | 26 | 9535 | 1992 | 9999 | stoker/SPR | dry | Y | Bituminous | Dry Scrubber | 1992 | 95.6 | 95.6 | FR |  |  |  | B | B |  |  |  |  | 0.13 | 0.30256 | 0.30256 | 0.30256 | 0.30256 | 0.05 | 0.75 | 1 | 99 | 99
Spruance Genco LLC | 54081_B_1B | 54081 | B | 1B | 88189 | Coal Steam |  | PJM_Dom | Virginia | 51 | Richmond | 760 | 51760 | 26 | 9535 | 1992 | 9999 | stoker/SPR | dry | Y | Bituminous | Dry Scrubber | 1992 | 95.6 | 95.6 | FR |  |  |  | B | B |  |  |  |  | 0.13 | 0.30219 | 0.30219 | 0.30219 | 0.30219 | 0.05 | 0.75 | 1 | 99 | 99
Spruance Genco LLC | 54081_B_2A | 54081 | B | 2A | 88190 | Coal Steam |  | PJM_Dom | Virginia | 51 | Richmond | 760 | 51760 | 26 | 9535 | 1992 | 9999 | stoker/SPR | dry | Y | Bituminous | Dry Scrubber | 1992 | 95.6 | 95.6 | FR |  |  |  | B | B |  |  |  |  | 0.13 | 0.30288 | 0.30288 | 0.30288 | 0.30288 | 0.05 | 0.75 | 1 | 99 | 99
Spruance Genco LLC | 54081_B_2B | 54081 | B | 2B | 88191 | Coal Steam |  | PJM_Dom | Virginia | 51 | Richmond | 760 | 51760 | 26 | 9535 | 1992 | 9999 | stoker/SPR | dry | Y | Bituminous | Dry Scrubber | 1992 | 95.6 | 95.6 | FR |  |  |  | B | B |  |  |  |  | 0.13 | 0.30255 | 0.30255 | 0.30255 | 0.30255 | 0.05 | 0.75 | 1 | 99 | 99
Spruance Genco LLC | 54081_B_3A | 54081 | B | 3A | 88192 | Coal Steam |  | PJM_Dom | Virginia | 51 | Richmond | 760 | 51760 | 21.2 | 9535 | 1992 | 9999 | stoker/SPR | dry | Y | Bituminous | Dry Scrubber | 1992 | 95.6 | 95.6 | FR | SNCR |  | 2001 | B | B |  |  |  |  | 0.13 | 0.2914 | 0.2914 | 0.2914 | 0.2914 | 0.05 | 0.75 | 1 | 99 | 99
Spruance Genco LLC | 54081_B_3B | 54081 | B | 3B | 88193 | Coal Steam |  | PJM_Dom | Virginia | 51 | Richmond | 760 | 51760 | 21.2 | 9535 | 1992 | 9999 | stoker/SPR | dry | Y | Bituminous | Dry Scrubber | 1992 | 95.6 | 95.6 | FR | SNCR |  | 2001 | B | B |  |  |  |  | 0.13 | 0.2911 | 0.2911 | 0.2911 | 0.2911 | 0.05 | 0.75 | 1 | 99 | 99
Spruance Genco LLC | 54081_B_4A | 54081 | B | 4A | 88194 | Coal Steam |  | PJM_Dom | Virginia | 51 | Richmond | 760 | 51760 | 21.2 | 9535 | 1992 | 9999 | stoker/SPR | dry | Y | Bituminous | Dry Scrubber | 1992 | 95.6 | 95.6 | FR | SNCR |  | 2001 | B | B |  |  |  |  | 0.13 | 0.27684 | 0.27684 | 0.27684 | 0.27684 | 0.05 | 0.75 | 1 | 99 | 99
Spruance Genco LLC | 54081_B_4B | 54081 | B | 4B | 88195 | Coal Steam |  | PJM_Dom | Virginia | 51 | Richmond | 760 | 51760 | 21.2 | 9535 | 1992 | 9999 | stoker/SPR | dry | Y | Bituminous | Dry Scrubber | 1992 | 95.6 | 95.6 | FR | SNCR |  | 2001 | B | B |  |  |  |  | 0.13 | 0.27531 | 0.27531 | 0.27531 | 0.27531 | 0.05 | 0.75 | 1 | 99 | 99
Piney Creek Project | 54144_B_BRBR1 | 54144 | B | BRBR1 | 3756 | Coal Steam |  | PJM_PENE | Pennsylvania | 42 | CLARION | 31 | 42031 | 32 | 13354 | 1992 | 9999 | FBC | dry | N | Waste Coal | Dry Scrubber | 1992 | 97.2 | 97.2 | OFA | SNCR |  | 2003 | B | B |  |  |  |  | 1 | 0.1537 | 0.122 | 0.1537 | 0.08 | 0.01 | 0.01 | 0.01 | 99 | 99
Burney Mountain Power | 54219_B_BLR1 | 54219 | B | BLR1 |  | Biomass |  | WEC_CALN | California | 6 | Shasta | 89 | 06089 | 9.8 | 14285 | 1985 | 9999 |  |  | N | Biomass |  |  |  |  | LA + OFA | [10 empty] | 0.22926 | 0.22926 | 0.22926 | 0.22926
Franklin Heating Station | 54224_B_SG1 | 54224 | B | SG1 |  | O/G Steam |  | MIS_MNWI | Minnesota | 27 | Olmsted | 109 | 27109 | 1 | 8300 | 1951 | 9999 |  |  | Y | Natural Gas, Residual Fuel Oil | [14 empty] | 4 | 0.27132 | 0.27132 | 0.27132 | 0.27132
Franklin Heating Station | 54224_B_SG2 | 54224 | B | SG2 |  | O/G Steam |  | MIS_MNWI | Minnesota | 27 | Olmsted | 109 | 27109 | 1 | 8300 | 1951 | 9999 |  |  | Y | Natural Gas, Residual Fuel Oil | [14 empty] | 4 | 0.27132 | 0.27132 | 0.27132 | 0.27132
Franklin Heating Station | 54224_B_SG3 | 54224 | B | SG3 |  | O/G Steam |  | MIS_MNWI | Minnesota | 27 | Olmsted | 109 | 27109 | 4 | 8300 | 1951 | 9999 |  |  | Y | Natural Gas, Residual Fuel Oil | [14 empty] | 4 | 0.27132 | 0.27132 | 0.27132 | 0.27132
Franklin Heating Station | 54224_B_SG4 | 54224 | B | SG4 |  | O/G Steam |  | MIS_MNWI | Minnesota | 27 | Olmsted | 109 | 27109 | 4 | 8300 | 1951 | 9999 |  |  | Y | Natural Gas, Residual Fuel Oil | [14 empty] | 4 | 0.27132 | 0.27132 | 0.27132 | 0.27132
Port of Stockton Energy Facility | 54238_B_N64514 | 54238 | B | N64514 |  | Biomass |  | WEC_CALN | California | 6 | San Joaquin | 77 | 06077 | 22 | 16943 | 1987 | 9999 |  |  | Y | Biomass |  |  |  |  | CF | SNCR | [8 empty] | 5.26 | 0.22926 | 0.22926 | 0.22926 | 0.22926
Port of Stockton Energy Facility | 54238_B_N64516 | 54238 | B | N64516 |  | Biomass |  | WEC_CALN | California | 6 | San Joaquin | 77 | 06077 | 22 | 16943 | 1987 | 9999 |  |  | Y | Biomass |  |  |  |  | CF | SNCR | [8 empty] | 5.26 | 0.22926 | 0.22926 | 0.22926 | 0.22926
Birchwood Power | 54304_B_1A | 54304 | B | 1A | 10104 | Coal Steam |  | PJM_Dom | Virginia | 51 | King George | 99 | 51099 | 238 | 9845 | 1996 | 9999 | tangential | dry | N | Bituminous | Dry Scrubber | 1996 | 93 | 93 | LNB + OFA | SCR | 1996 |  | B | B |  |  |  |  | 0.1 | 0.095986 | 0.095986 | 0.095986 | 0.095986 | 0.05 | 0.75 | 1 | 98 | 99
Goodyear Beaumont Chemical Plant | 54321_B_3B101 | 54321 | B | 3B101 |  | O/G Steam |  | S_D_WOTA | Texas | 48 | Jefferson | 245 | 48245 | 1.6 | 8300 | 1987 | 9999 |  |  | Y | Natural Gas |  |  |  |  | FR + LA | [9 empty] | 1.1573 | 0.15287 | 0.15287 | 0.15287 | 0.15287
Goodyear Beaumont Chemical Plant | 54321_B_3B102 | 54321 | B | 3B102 |  | O/G Steam |  | S_D_WOTA | Texas | 48 | Jefferson | 245 | 48245 | 1.6 | 8300 | 1987 | 9999 |  |  | Y | Natural Gas |  |  |  |  | FR + LA | [9 empty] | 1.1573 | 0.15287 | 0.15287 | 0.15287 | 0.15287
Goodyear Beaumont Chemical Plant | 54321_B_3B103 | 54321 | B | 3B103 |  | O/G Steam |  | S_D_WOTA | Texas | 48 | Jefferson | 245 | 48245 | 1.6 | 8300 | 1987 | 9999 |  |  | Y | Natural Gas |  |  |  |  | FR + LA | [9 empty] | 1.1573 | 0.15287 | 0.15287 | 0.15287 | 0.15287
Goodyear Beaumont Chemical Plant | 54321_B_3B104 | 54321 | B | 3B104 |  | O/G Steam |  | S_D_WOTA | Texas | 48 | Jefferson | 245 | 48245 | 1.6 | 8300 | 1987 | 9999 |  |  | Y | Natural Gas |  |  |  |  | FR + LA | [9 empty] | 1.1573 | 0.15287 | 0.15287 | 0.15287 | 0.15287
Goodyear Beaumont Chemical Plant | 54321_B_3B105 | 54321 | B | 3B105 |  | O/G Steam |  | S_D_WOTA | Texas | 48 | Jefferson | 245 | 48245 | 1.6 | 8300 | 1987 | 9999 |  |  | Y | Natural Gas |  |  |  |  | FR + LA | [9 empty] | 1.1573 | 0.15287 | 0.15287 | 0.15287 | 0.15287
Goodyear Beaumont Chemical Plant | 54321_B_3B106 | 54321 | B | 3B106 |  | O/G Steam |  | S_D_WOTA | Texas | 48 | Jefferson | 245 | 48245 | 1.6 | 8300 | 1987 | 9999 |  |  | Y | Natural Gas |  |  |  |  | FR + LA | [9 empty] | 1.1573 | 0.15287 | 0.15287 | 0.15287 | 0.15287
Goodyear Beaumont Chemical Plant | 54321_B_3B107 | 54321 | B | 3B107 |  | O/G Steam |  | S_D_WOTA | Texas | 48 | Jefferson | 245 | 48245 | 1.6 | 8300 | 1987 | 9999 |  |  | Y | Natural Gas |  |  |  |  | LNB | [9 empty] | 1.1573 | 0.15287 | 0.15287 | 0.15287 | 0.15287
Goodyear Beaumont Chemical Plant | 54321_B_3B108 | 54321 | B | 3B108 |  | O/G Steam |  | S_D_WOTA | Texas | 48 | Jefferson | 245 | 48245 | 1.6 | 8300 | 1987 | 9999 |  |  | Y | Natural Gas |  |  |  |  | FR + LA + LNB | [9 empty] | 1.1573 | 0.15287 | 0.15287 | 0.15287 | 0.15287
UW Madison Charter Street Plant | 54408_B_B21 | 54408 | B | B21 |  | O/G Steam |  | MIS_WUMS | Wisconsin | 55 | DANE | 25 | 55025 | 1.4 | 8300 | 1965 | 9999 |  |  | Y | Natural Gas, Residual Fuel Oil | [14 empty] | 2.01 | 0.44312 | 0.44312 | 0.44312 | 0.44312
UW Madison Charter Street Plant | 54408_B_B22 | 54408 | B | B22 |  | O/G Steam |  | MIS_WUMS | Wisconsin | 55 | DANE | 25 | 55025 | 1.4 | 8300 | 1965 | 9999 |  |  | Y | Natural Gas, Residual Fuel Oil | [14 empty] | 2.01 | 0.44312 | 0.44312 | 0.44312 | 0.44312
UW Madison Charter Street Plant | 54408_B_B24 | 54408 | B | B24 |  | O/G Steam |  | MIS_WUMS | Wisconsin | 55 | DANE | 25 | 55025 | 1.4 | 8300 | 1965 | 9999 |  |  | Y | Natural Gas, Residual Fuel Oil | [14 empty] | 2.01 | 0.44312 | 0.44312 | 0.44312 | 0.44312
UW Madison Charter Street Plant | 54408_B_B25 | 54408 | B | B25 |  | Coal Steam |  | MIS_WUMS | Wisconsin | 55 | DANE | 25 | 55025 | 1.4 | 8300 | 1965 | 9999 |  |  | Y | Bituminous | [14 empty] | 2.01 | 0.44513 | 0.44513 | 0.44513 | 0.44513 | 1 | 1 | 1
Cadillac Renewable Energy | 54415_B_101613 | 54415 | B | 101613 | 90201 | Biomass |  | MIS_LMI | Michigan | 26 | Wexford | 165 | 26165 | 40 | 16870 | 1993 | 9999 |  |  | N | Biomass | [5 empty] | SNCR | [9 empty] | 0.1359 | 0.1359 | 0.1359 | 0.1359
Alabama Pine Pulp | 54429_B_PB2 | 54429 | B | PB2 |  | Non-Fossil Waste |  | S_SOU | Alabama | 1 | Monroe | 99 | 01099 | 32 | 14731 | 1991 | 9999 |  |  | Y | Non-Fossil Waste |  |  |  |  | LA | [10 empty] | 0 | 0 | 0 | 0
Alabama Pine Pulp | 54429_B_RB2 | 54429 | B | RB2 |  | Non-Fossil Waste |  | S_SOU | Alabama | 1 | Monroe | 99 | 01099 | 32 | 14731 | 1991 | 9999 |  |  | Y | Non-Fossil Waste |  |  |  |  | LA | [10 empty] | 0 | 0 | 0 | 0
Mt Lassen Power | 54468_B_BLR1 | 54468 | B | BLR1 |  | Biomass |  | WEC_CALN | California | 6 | Lassen | 35 | 06035 | 10.5 | 13878 | 1985 | 9999 |  |  | N | Biomass |  |  |  |  | LA + OFA | [10 empty] | 0.22926 | 0.22926 | 0.22926 | 0.22926
Pacific Oroville Power Inc | 54469_B_BLR1 | 54469 | B | BLR1 |  | Biomass |  | WEC_CALN | California | 6 | Butte | 7 | 06007 | 8.3 | 14536 | 1985 | 9999 |  |  | N | Biomass |  |  |  |  | LA + OFA | [10 empty] | 0.22926 | 0.22926 | 0.22926 | 0.22926
Pacific Oroville Power Inc | 54469_B_BLR2 | 54469 | B | BLR2 |  | Biomass |  | WEC_CALN | California | 6 | Butte | 7 | 06007 | 8.3 | 14536 | 1985 | 9999 |  |  | N | Biomass |  |  |  |  | LA + OFA | [10 empty] | 0.22926 | 0.22926 | 0.22926 | 0.22926
Formosa Plastics | 54518_B_HRSG2 | 54518 | B | HRSG2 |  | O/G Steam |  | S_D_REST | Louisiana | 22 | East Baton Rouge | 33 | 22033 | 8 | 8300 | 1985 | 9999 |  |  | Y | Natural Gas | [15 empty] | 0.28311 | 0.28311 | 0.28311 | 0.28311
Formosa Plastics | 54518_B_HRSG3 | 54518 | B | HRSG3 |  | O/G Steam |  | S_D_REST | Louisiana | 22 | East Baton Rouge | 33 | 22033 | 8 | 8300 | 1985 | 9999 |  |  | Y | Natural Gas |  |  |  |  | LNB | [10 empty] | 0.1968 | 0.1968 | 0.1968 | 0.1968
Lyonsdale Biomass LLC | 54526_B_00001 | 54526 | B | 00001 |  | Biomass |  | NY_Z_C&E | New York | 36 | Lewis | 49 | 36049 | 19 | 13146 | 1992 | 9999 |  |  | Y | Biomass | [15 empty] | 0.22926 | 0.22926 | 0.22926 | 0.22926
Wheelabrator Ridge Energy | 54529_B_0001 | 54529 | B | 0001 | 90191 | Biomass |  | FRCC | Florida | 12 | Polk | 105 | 12105 | 47 | 25876 | 1994 | 9999 |  |  | N | Biomass | Wet Scrubber |  | 80 | 80 |  | SNCR | [9 empty] | 0.22926 | 0.22926 | 0.22926 | 0.22926
Corn Products Illinois | 54556_B_BLR10 | 54556 | B | BLR10 | 89733 | Coal Steam |  | PJM_COMD | Illinois | 17 | Cook | 31 | 17031 | 10.6 | 8300 | 1991 | 9999 | FBC | dry | Y | Bituminous | Reagent Injection |  | 91.6 | 91.6 | CF | SNCR |  | 2006 | B | B |  | ACI | 2015 | 90 | 1.8 | 0.13275 | 0.13275 | 0.13275 | 0.13275 | 0.1 | 0.1 | 0.1 | 95 | 95
Corn Products Illinois | 54556_B_BLR5 | 54556 | B | BLR5 | 10115 | Coal Steam |  | PJM_COMD | Illinois | 17 | Cook | 31 | 17031 | 10.6 | 8300 | 1991 | 9999 | other |  | Y | Bituminous | [14 empty] | 1.8 | 0.13436 | 0.13436 | 0.13436 | 0.13436 | 1 | 1 | 1
Corn Products Illinois | 54556_B_BLR6 | 54556 | B | BLR6 | 10116 | Coal Steam |  | PJM_COMD | Illinois | 17 | Cook | 31 | 17031 | 10.6 | 8300 | 1991 | 9999 | other |  | Y | Bituminous |  |  |  |  | Other | [9 empty] | 1.8 | 0.055552 | 0.055552 | 0.055552 | 0.055552 | 1 | 1 | 1
Corn Products Illinois | 54556_B_BLR7 | 54556 | B | BLR7 | 88140 | Coal Steam |  | PJM_COMD | Illinois | 17 | Cook | 31 | 17031 | 10.6 | 8300 | 1991 | 9999 | other |  | Y | Bituminous |  |  |  |  | Other | [9 empty] | 1.8 | 0.058074 | 0.058074 | 0.058074 | 0.058074 | 1 | 1 | 1
Montville Station | 546_B_5 | 546 | B | 5 | 343 | O/G Steam |  | NENG_CT | Connecticut | 9 | New London | 11 | 09011 | 81 | 12570 | 1954 | 9999 |  |  | N | Natural Gas, Residual Fuel Oil |  |  |  |  | LA | [9 empty] | 0.3 | 0.093374 | 0.093374 | 0.093374 | 0.093374
Montville Station | 546_B_6 | 546 | B | 6 | 344 | O/G Steam |  | NENG_CT | Connecticut | 9 | New London | 11 | 09011 | 410 | 12518 | 1971 | 9999 |  |  | N | Residual Fuel Oil |  |  | 81.76 |  | BF + LA | [9 empty] | 0.3 | 0.20169 | 0.20169 | 0.20169 | 0.20169
Pinetree Power Fitchburg | 54620_B_B1 | 54620 | B | B1 |  | Biomass |  | NENGREST | Massachusetts | 25 | Worcester | 27 | 25027 | 17 | 13737 | 1992 | 9999 |  |  | N | Biomass |  |  |  |  | LNB | SNCR | [9 empty] | 0.22926 | 0.22926 | 0.22926 | 0.22926
Montenay Montgomery LP | 54625_B_1 | 54625 | B | 1 |  | Municipal Solid Waste |  | PJM_EMAC | Pennsylvania | 42 | Montgomery | 91 | 42091 | 14 | 19968 | 1991 | 9999 |  |  | N | MSW | Dry Scrubber |  | 93.7 | 93.7 | OFA | SNCR | [5 empty] | ACI | 2015 | 85 |  | 0.62615 | 0.62615 | 0.62615 | 0.62615 | 0.15 | 0.15 | 0.15
Montenay Montgomery LP | 54625_B_2 | 54625 | B | 2 |  | Municipal Solid Waste |  | PJM_EMAC | Pennsylvania | 42 | Montgomery | 91 | 42091 | 14 | 19968 | 1991 | 9999 |  |  | N | MSW | Dry Scrubber |  | 88.1 | 88.1 | OFA | SNCR | [5 empty] | ACI | 2015 | 99 |  | 0.64615 | 0.64615 | 0.64615 | 0.64615 | 0.01 | 0.01 | 0.01
Mt Poso Cogeneration | 54626_B_BL01 | 54626 | B | BL01 |  | Biomass |  | WEC_CALN | California | 6 | Kern | 29 | 06029 | 9 | 11519 | 1989 | 9999 |  |  | Y | Biomass |  |  |  |  | CF | SNCR | [8 empty] | 5.26 | 0.22926 | 0.22926 | 0.22926 | 0.22926
Okeelanta Cogeneration | 54627_B_A | 54627 | B | A |  | Biomass |  | FRCC | Florida | 12 | Palm Beach | 99 | 12099 | 35 | 9730 | 1995 | 9999 |  |  | Y | Biomass |  |  |  |  | LNB + OFA | SNCR | [5 empty] | ACI | 2005 | 90 | 0.06 | 0.22926 | 0.22926 | 0.22926 | 0.22926 | 0.1 | 0.1 | 0.1
Okeelanta Cogeneration | 54627_B_B | 54627 | B | B |  | Biomass |  | FRCC | Florida | 12 | Palm Beach | 99 | 12099 | 35 | 9730 | 1995 | 9999 |  |  | Y | Biomass |  |  |  |  | LNB + OFA | SNCR | [5 empty] | ACI | 2005 | 90 |  | 0.22926 | 0.22926 | 0.22926 | 0.22926 | 0.1 | 0.1 | 0.1
Okeelanta Cogeneration | 54627_B_C | 54627 | B | C |  | Biomass |  | FRCC | Florida | 12 | Palm Beach | 99 | 12099 | 35 | 9730 | 1995 | 9999 |  |  | Y | Biomass |  |  |  |  | LNB + OFA | SNCR | [5 empty] | ACI | 2005 | 90 | 0.06 | 0.22926 | 0.22926 | 0.22926 | 0.22926 | 0.1 | 0.1 | 0.1
St Nicholas Cogen Project | 54634_B_1 | 54634 | B | 1 | 3787 | Coal Steam |  | PJM_WMAC | Pennsylvania | 42 | Schuylkill | 107 | 42107 | 86 | 13771 | 1990 | 9999 | FBC | dry | Y | Waste Coal | Reagent Injection |  | 99.99 | 99.99 | CF |  |  |  | B + C | B + C |  |  |  |  | 3.7 | 0.046592 | 0.046592 | 0.046592 | 0.046592 | 0.01 | 0.01 | 0.01 | 95 | 95
CII Carbon LLC | 54677_B_HRB | 54677 | B | HRB |  | Coal Steam |  | S_D_AMSO | Louisiana | 22 | St. Bernard | 87 | 22087 | 46 | 10386 | 1951 | 9999 |  |  | Y | Petroleum Coke | Wet Scrubber | 1981 | 87.6 | 90 |  |  |  |  | B | B |  |  |  |  | 1.2 | 0.44513 | 0.44513 | 0.44513 | 0.44513 | 0.07 | 0.07 | 0.07 | 92.6 | 99
Wheelabrator Falls | 54746_B_1 | 54746 | B | 1 |  | Municipal Solid Waste |  | PJM_EMAC | Pennsylvania | 42 | Bucks | 17 | 42017 | 24 | 16120 | 1994 | 9999 |  |  | N | MSW | Dry Scrubber |  | 75 | 75 |  | SNCR | [5 empty] | ACI | 2012 | 90 |  | 0.44462 | 0.44462 | 0.44462 | 0.44462 | 0.1 | 0.1 | 0.1
Wheelabrator Falls | 54746_B_2 | 54746 | B | 2 |  | Municipal Solid Waste |  | PJM_EMAC | Pennsylvania | 42 | Bucks | 17 | 42017 | 24 | 16120 | 1994 | 9999 |  |  | N | MSW | Dry Scrubber |  | 75 | 75 |  | SNCR | [5 empty] | ACI | 2012 | 90 |  | 0.44154 | 0.44154 | 0.44154 | 0.44154 | 0.1 | 0.1 | 0.1
Roanoke Valley Energy Facility II | 54755_B_BLR2 | 54755 | B | BLR2 | 88357 | Coal Steam |  | PJM_Dom | North Carolina | 37 | Halifax | 83 | 37083 | 44 | 9607 | 1995 | 9999 | wall | dry | Y | Bituminous |  |  | 38 | 38 | LA + LNB + OFA | SNCR |  | 2000 | B | B |  |  |  |  | 2.3 | 0.16455 | 0.16455 | 0.16455 | 0.16455 | 0.11 | 0.27 | 1 | 43 | 43
Wheelabrator Lisbon | 54758_B_BW1 | 54758 | B | BW1 |  | Municipal Solid Waste |  | NENG_CT | Connecticut | 9 | New London | 11 | 09011 | 6.5 | 17237 | 1995 | 9999 |  |  | N | MSW | Dry Scrubber |  | 75 | 75 |  | SNCR | [5 empty] | ACI | 2001 | 92 | 0.07 | 0.43077 | 0.43077 | 0.43077 | 0.43077 | 0.08 | 0.08 | 0.08
Wheelabrator Lisbon | 54758_B_BW2 | 54758 | B | BW2 |  | Municipal Solid Waste |  | NENG_CT | Connecticut | 9 | New London | 11 | 09011 | 6.5 | 17237 | 1995 | 9999 |  |  | N | MSW | Dry Scrubber |  | 75 | 75 |  | SNCR | [5 empty] | ACI | 2001 | 92 | 0.07 | 0.43077 | 0.43077 | 0.43077 | 0.43077 | 0.08 | 0.08 | 0.08
University of Iowa Main Power Plant | 54775_B_BLR10 | 54775 | B | BLR10 |  | Coal Steam |  | MIS_MIDA | Iowa | 19 | Johnson | 103 | 19103 | 5.2 | 8300 | 1947 | 9999 |  |  | Y | Bituminous | [8 empty] | ESPC + C | ESPC + C | No |  |  |  | 6 | 0.44513 | 0.44513 | 0.44513 | 0.44513 | 0.64 | 0.97 | 1
University of Iowa Main Power Plant | 54775_B_BLR11 | 54775 | B | BLR11 |  | Coal Steam |  | MIS_MIDA | Iowa | 19 | Johnson | 103 | 19103 | 5.2 | 8300 | 1947 | 9999 |  |  | Y | Bituminous |  |  |  |  | CF |  |  |  | B | B |  |  |  |  | 6 | 0.15497 | 0.15497 | 0.15497 | 0.15497 | 0.11 | 0.27 | 1
University of Iowa Main Power Plant | 54775_B_BLR7 | 54775 | B | BLR7 |  | Coal Steam |  | MIS_MIDA | Iowa | 19 | Johnson | 103 | 19103 | 5.2 | 8300 | 1947 | 9999 |  |  | Y | Bituminous |  |  |  |  | FR + LNB | [9 empty] | 2.5 | 0.37117 | 0.37117 | 0.37117 | 0.37117 | 1 | 1 | 1
University of Iowa Main Power Plant | 54775_B_BLR8 | 54775 | B | BLR8 |  | Coal Steam |  | MIS_MIDA | Iowa | 19 | Johnson | 103 | 19103 | 5.2 | 8300 | 1947 | 9999 |  |  | Y | Bituminous |  |  |  |  | FR + LNB | [9 empty] | 2.5 | 0.37117 | 0.37117 | 0.37117 | 0.37117 | 1 | 1 | 1
NRG Norwalk Harbor | 548_B_1 | 548 | B | 1 | 345 | O/G Steam |  | NENG_CT | Connecticut | 9 | Fairfield | 1 | 09001 | 162 | 11685 | 1960 | 9999 |  |  | N | Residual Fuel Oil |  |  | 73.2 |  | LA + LNB | SNCR | [8 empty] | 0.3 | 0.2317 | 0.2317 | 0.2317 | 0.2317
NRG Norwalk Harbor | 548_B_2 | 548 | B | 2 | 347 | O/G Steam |  | NENG_CT | Connecticut | 9 | Fairfield | 1 | 09001 | 168 | 11801 | 1963 | 9999 |  |  | N | Residual Fuel Oil |  |  | 73.2 |  | LA + LNB | SNCR | [8 empty] | 0.3 | 0.1907 | 0.1907 | 0.1907 | 0.1907
Greenville Steam | 54852_B_1 | 54852 | B | 1 |  | Biomass |  | NENG_ME | Maine | 23 | Piscataquis | 21 | 23021 | 19 | 16162 | 1988 | 9999 |  |  | N | Biomass |  |  |  |  | OFA + NH3 | [10 empty] | 0.22926 | 0.22926 | 0.22926 | 0.22926
Covanta Mid-Connecticut Energy | 54945_B_11 | 54945 | B | 11 |  | Municipal Solid Waste |  | NENG_CT | Connecticut | 9 | Hartford | 3 | 09003 | 16.4 | 18496 | 1988 | 9999 |  |  | N | MSW | Dry Scrubber |  | 75 | 75 |  | SNCR | [8 empty] | 0.32 | 0.36923 | 0.36923 | 0.36923 | 0.36923 | 0.15 | 0.15 | 0.15
Covanta Mid-Connecticut Energy | 54945_B_12 | 54945 | B | 12 |  | Municipal Solid Waste |  | NENG_CT | Connecticut | 9 | Hartford | 3 | 09003 | 16.4 | 18496 | 1988 | 9999 |  |  | N | MSW | Dry Scrubber |  | 75 | 75 |  | SNCR | [8 empty] | 0.32 | 0.36923 | 0.36923 | 0.36923 | 0.36923 | 0.15 | 0.15 | 0.15
Covanta Mid-Connecticut Energy | 54945_B_13 | 54945 | B | 13 |  | Municipal Solid Waste |  | NENG_CT | Connecticut | 9 | Hartford | 3 | 09003 | 16.4 | 18496 | 1988 | 9999 |  |  | N | MSW | Dry Scrubber |  | 75 | 75 |  | SNCR | [8 empty] | 0.32 | 0.36923 | 0.36923 | 0.36923 | 0.36923 | 0.15 | 0.15 | 0.15
Wheelabrator Portsmouth | 54998_B_12300 | 54998 | B | 12300 |  | Municipal Solid Waste |  | PJM_Dom | Virginia | 51 | Portsmouth | 740 | 51740 | 11.6 | 11265 | 1987 | 9999 |  |  | Y | MSW | Dry Scrubber |  | 70 | 70 | [11 empty] | 0.16169 | 0.16169 | 0.16169 | 0.16169 | 0.08 | 0.08 | 0.08
Wheelabrator Portsmouth | 54998_B_12400 | 54998 | B | 12400 |  | Municipal Solid Waste |  | PJM_Dom | Virginia | 51 | Portsmouth | 740 | 51740 | 11.6 | 11265 | 1987 | 9999 |  |  | Y | MSW | Dry Scrubber |  | 70 | 70 | [11 empty] | 0.16169 | 0.16169 | 0.16169 | 0.16169 | 0.08 | 0.08 | 0.08
Wheelabrator Portsmouth | 54998_B_12500 | 54998 | B | 12500 |  | Municipal Solid Waste |  | PJM_Dom | Virginia | 51 | Portsmouth | 740 | 51740 | 11.6 | 11265 | 1987 | 9999 |  |  | Y | MSW | Dry Scrubber |  | 70 | 70 | [11 empty] | 0.16169 | 0.16169 | 0.16169 | 0.16169 | 0.08 | 0.08 | 0.08
Wheelabrator Portsmouth | 54998_B_12600 | 54998 | B | 12600 |  | Municipal Solid Waste |  | PJM_Dom | Virginia | 51 | Portsmouth | 740 | 51740 | 11.6 | 11265 | 1987 | 9999 |  |  | Y | MSW | Dry Scrubber |  | 70 | 70 | [11 empty] | 0.16169 | 0.16169 | 0.16169 | 0.16169 | 0.08 | 0.08 | 0.08
Kettle Falls Generating Station | 550_B_1 | 550 | B | 1 |  | Biomass |  | WECC_PNW | Washington | 53 | Stevens | 65 | 53065 | 50 | 13500 | 1983 | 9999 |  |  | N | Biomass |  |  |  |  | LA + OFA | [10 empty] | 0.22926 | 0.22926 | 0.22926 | 0.22926
Red Hills Generating Facility | 55076_B_AA001 | 55076 | B | AA001 | 3856 | Coal Steam |  | S_C_TVA | Mississippi | 28 | Choctaw | 19 | 28019 | 220 | 11425 | 2002 | 9999 | FBC | dry | N | Lignite | Reagent Injection |  | 91.6 | 91.6 | CF |  |  |  | B | B |  |  |  |  | 0.25 | 0.13509 | 0.13509 | 0.13509 | 0.13509 | 0.05 | 0.43 | 0.43 | 95 | 95
Red Hills Generating Facility | 55076_B_AA002 | 55076 | B | AA002 | 3857 | Coal Steam |  | S_C_TVA | Mississippi | 28 | Choctaw | 19 | 28019 | 220 | 11425 | 2002 | 9999 | FBC | dry | N | Lignite | Reagent Injection |  | 91.6 | 91.6 | CF |  |  |  | B | B |  |  |  |  | 0.25 | 0.11904 | 0.11904 | 0.11904 | 0.11904 | 0.05 | 0.43 | 0.43 | 95 | 95
Geneva Energy LLC | 55174_B_1 | 55174 | B | 1 | 4062 | Tires |  | PJM_COMD | Illinois | 17 | Cook | 31 | 17031 | 19.9 | 19375 | 2008 | 9999 |  |  | N | Tires | Wet Scrubber |  | 85.81 | 85.81 | LNB | SNCR | [9 empty] | 0.1513 | 0.1513 | 0.1513 | 0.1513
Indian River | 55318_B_1 | 55318 | B | 1 | 4490 | O/G Steam |  | FRCC | Florida | 12 | Brevard | 9 | 12009 | 76 | 14500 | 1960 | 9999 |  |  | N | Natural Gas | [14 empty] | 2.75 | 0.10316 | 0.10316 | 0.10316 | 0.10316
Indian River | 55318_B_2 | 55318 | B | 2 | 4491 | O/G Steam |  | FRCC | Florida | 12 | Brevard | 9 | 12009 | 181 | 14500 | 1964 | 9999 |  |  | N | Natural Gas | [14 empty] | 2.75 | 0.11241 | 0.11241 | 0.11241 | 0.11241
Indian River | 55318_B_3 | 55318 | B | 3 | 4492 | O/G Steam |  | FRCC | Florida | 12 | Brevard | 9 | 12009 | 320 | 12202 | 1974 | 9999 |  |  | N | Natural Gas | [14 empty] | 2.75 | 0.19915 | 0.19915 | 0.19915 | 0.19915
Wygen 1 | 55479_B_3 | 55479 | B | 3 | 4852 | Coal Steam |  | WECC_WY | Wyoming | 56 | CAMPBELL | 5 | 56005 | 70 | 11726 | 2003 | 9999 | wall | dry | N | Subbituminous | Dry Scrubber | 2003 | 89.9 | 90 | LNBO | SCR | 2003 |  | B | B |  |  |  |  | 0.2 | 0.13477 | 0.13477 | 0.13477 | 0.13477 | 0.05 | 0.75 | 1 | 94.9 | 99
Mingo Junction Energy Center | 55611_B_BOIL1 | 55611 | B | BOIL1 |  | Fossil Waste |  | PJM_ATSI | Ohio | 39 | Jefferson | 81 | 39081 | 7.5 | 7117 | 1998 | 9999 |  |  | Y | Fossil Waste |  |  |  |  | LNB | [9 empty] | 2.1 | 0.085602 | 0.085602 | 0.085602 | 0.085602
Mingo Junction Energy Center | 55611_B_BOIL2 | 55611 | B | BOIL2 |  | Fossil Waste |  | PJM_ATSI | Ohio | 39 | Jefferson | 81 | 39081 | 7.5 | 7117 | 1998 | 9999 |  |  | Y | Fossil Waste |  |  |  |  | LNB | [9 empty] | 2.1 | 0.085602 | 0.085602 | 0.085602 | 0.085602
Mingo Junction Energy Center | 55611_B_BOIL3 | 55611 | B | BOIL3 |  | Fossil Waste |  | PJM_ATSI | Ohio | 39 | Jefferson | 81 | 39081 | 7.5 | 7117 | 1998 | 9999 |  |  | Y | Fossil Waste |  |  |  |  | LNB | [9 empty] | 2.1 | 0.085602 | 0.085602 | 0.085602 | 0.085602
Mingo Junction Energy Center | 55611_B_BOIL4 | 55611 | B | BOIL4 |  | Fossil Waste |  | PJM_ATSI | Ohio | 39 | Jefferson | 81 | 39081 | 7.5 | 7117 | 1998 | 9999 |  |  | Y | Fossil Waste |  |  |  |  | LNB | [9 empty] | 2.1 | 0.085602 | 0.085602 | 0.085602 | 0.085602
Nacogdoches Power | 55708_B_BLR1 | 55708 | B | BLR1 |  | Biomass |  | ERC_REST | Texas | 48 | Nacogdoches | 347 | 48347 | 100 | 13500 | 2012 | 9999 |  |  | N | Biomass |  |  |  |  | CF | SNCR | [8 empty] | 0.05 | 0.36 | 0.36 | 0.36 | 0.36
Hardin Generator Project | 55749_B_PC1 | 55749 | B | PC1 | 9114 | Coal Steam |  | WECC_MT | Montana | 30 | Big Horn | 3 | 30003 | 107 | 12236 | 2006 | 9999 | wall | dry | N | Subbituminous | Dry Scrubber | 2006 | 92.3 | 92.3 | LNB + OFA | SCR | 2006 |  | B + C | B + C |  | ACI | 2006 | 90 | 0.11 | 0.081741 | 0.081741 | 0.081741 | 0.081741 | 0.1 | 0.1 | 0.1 | 97.3 | 99
Fibrominn Biomass Power Plant | 55867_B_B1 | 55867 | B | B1 | 88090 | Biomass |  | MIS_MNWI | Minnesota | 27 | Swift | 151 | 27151 | 55 | 14216 | 2007 | 9999 |  |  | N | Biomass | Dry Scrubber |  | 85.81 | 85.81 | NH3 | SNCR | [9 empty] | 0.13068 | 0.13068 | 0.13068 | 0.13068
Sierra Pacific Aberdeen | 55882_B_BLR1 | 55882 | B | BLR1 |  | Biomass |  | WECC_PNW | Washington | 53 | Grays Harbor | 27 | 53027 | 17.7 | 4820 | 2003 | 9999 |  |  | Y | Biomass | [5 empty] | SNCR | [9 empty] | 0.22926 | 0.22926 | 0.22926 | 0.22926
Charles R Lowman | 56_B_1 | 56 | B | 1 | 53 | Coal Steam |  | S_SOU | Alabama | 1 | Washington | 129 | 01129 | 80 | 10666 | 1969 | 9999 | wall | dry | N | Bituminous | Wet Scrubber | 2008 | 96.6 | 96.6 | LNB |  |  |  | ESPH | ESPH | No |  |  |  | 4 | 0.32619 | 0.32619 | 0.32 | 0.32 | 0.58 | 0.8 | 1 | 99 | 99 |  | Yes
Charles R Lowman | 56_B_2 | 56 | B | 2 | 54 | Coal Steam |  | S_SOU | Alabama | 1 | Washington | 129 | 01129 | 235 | 10839 | 1979 | 9999 | wall | dry | N | Bituminous | Wet Scrubber | 1979 | 85 | 90 | OFA | SCR | 2008 |  | ESPH | ESPH | No |  |  |  | 1.2 | 0.3447 | 0.1575 | 0.3447 | 0.1575 | 0.1 | 0.8 | 1 | 90 | 99 |  | Yes
Charles R Lowman | 56_B_3 | 56 | B | 3 | 55 | Coal Steam |  | S_SOU | Alabama | 1 | Washington | 129 | 01129 | 235 | 10724 | 1980 | 9999 | wall | dry | N | Bituminous | Wet Scrubber | 1980 | 85 | 90 | OFA | SCR | 2008 |  | ESPH | ESPH | No |  |  |  | 1.2 | 0.06619 | 0.06619 | 0.06619 | 0.06619 | 0.1 | 0.8 | 1 | 90 | 99 |  | Yes
Elm Road Generating Station | 56068_B_18 | 56068 | B | 18 | 89796 | Coal Steam |  | MIS_WUMS | Wisconsin | 55 | Milwaukee | 79 | 55079 | 634 | 9907 | 2010 | 9999 | wall | wet | N | Bituminous | Wet Scrubber | 2010 | 97.29 | 97.29 | LNB | SCR | 2010 |  | ESPC + B | ESPC + B | No |  |  |  | 0.15 | 0.052443 | 0.052443 | 0.052443 | 0.052443 | 0.1 | 0.3 | 0.56 | 99 | 99
Elm Road Generating Station | 56068_B_19 | 56068 | B | 19 | 89798 | Coal Steam |  | MIS_WUMS | Wisconsin | 55 | Milwaukee | 79 | 55079 | 615 | 8800 | 2011 | 9999 | wall | wet | N | Bituminous | Wet Scrubber | 2011 | 97.28 | 97.28 | LNB | SCR | 2011 |  | ESPC + B | ESPC + B | No |  |  |  | 0.15 | 0.049436 | 0.049436 | 0.049436 | 0.049436 | 0.1 | 0.3 | 0.56 | 99 | 99
STEC-S LLC | 56079_B_North | 56079 | B | North |  | Biomass |  | S_D_N_AR | Arkansas | 5 | Arkansas | 1 | 05001 | 2 | 7393 | 1997 | 9999 |  |  | Y | Biomass |  |  |  |  | Other | [10 empty] | 0.22926 | 0.22926 | 0.22926 | 0.22926
STEC-S LLC | 56079_B_South | 56079 | B | South |  | Biomass |  | S_D_N_AR | Arkansas | 5 | Arkansas | 1 | 05001 | 2 | 7393 | 1997 | 9999 |  |  | Y | Biomass |  |  |  |  | Other | [10 empty] | 0.22926 | 0.22926 | 0.22926 | 0.22926
SP Newsprint- Newberg Cogen | 56124_B_10BLR | 56124 | B | 10BLR |  | Biomass |  | WECC_PNW | Oregon | 41 | Yamhill | 71 | 41071 | 11.3 | 17283 | 1979 | 9999 |  |  | Y | Biomass |  |  |  |  | AA + LNB + OFA | [9 empty] | 1.4 | 0.22926 | 0.22926 | 0.22926 | 0.22926
KUCC | 56163_B_1 | 56163 | B | 1 |  | Coal Steam |  | WECC_UT | Utah | 49 | Salt Lake | 35 | 49035 | 33 | 12518 | 1944 | 9999 | wall | wet | N | Bituminous, Subbituminous |  |  |  |  | LNB |  |  |  | ESPH | ESPH | No |  |  |  | 1.32 | 0.37882 | 0.37882 | 0.37882 | 0.37882 | 0.9 | 0.94 | 1
KUCC | 56163_B_2 | 56163 | B | 2 |  | Coal Steam |  | WECC_UT | Utah | 49 | Salt Lake | 35 | 49035 | 33 | 12518 | 1945 | 9999 | wall | wet | N | Bituminous, Subbituminous |  |  |  |  | LNB |  |  |  | ESPH | ESPH | No |  |  |  | 1.32 | 0.37882 | 0.37882 | 0.37882 | 0.37882 | 0.9 | 0.94 | 1
KUCC | 56163_B_3 | 56163 | B | 3 |  | Coal Steam |  | WECC_UT | Utah | 49 | Salt Lake | 35 | 49035 | 33 | 12518 | 1945 | 9999 | wall | wet | N | Bituminous, Subbituminous |  |  |  |  | LNB |  |  |  | ESPH | ESPH | No |  |  |  | 1.32 | 0.37882 | 0.37882 | 0.37882 | 0.37882 | 0.9 | 0.94 | 1
KUCC | 56163_B_4 | 56163 | B | 4 |  | Coal Steam |  | WECC_UT | Utah | 49 | Salt Lake | 35 | 49035 | 75 | 10386 | 1959 | 9999 | tangential | dry | N | Bituminous, Subbituminous | [8 empty] | ESPH | ESPH | No |  |  |  | 1.32 | 0.29726 | 0.29726 | 0.29726 | 0.29726 | 0.9 | 0.94 | 1
Middletown | 562_B_2 | 562 | B | 2 | 353 | O/G Steam |  | NENG_CT | Connecticut | 9 | Middlesex | 7 | 09007 | 117 | 12105 | 1958 | 9999 |  |  | N | Natural Gas, Residual Fuel Oil |  |  |  |  | LA + OFA | SNCR | [8 empty] | 0.3 | 0.14942 | 0.14942 | 0.14942 | 0.14942
Middletown | 562_B_3 | 562 | B | 3 | 354 | O/G Steam |  | NENG_CT | Connecticut | 9 | Middlesex | 7 | 09007 | 236 | 12095 | 1964 | 9999 |  |  | N | Natural Gas, Residual Fuel Oil |  |  |  |  | H2O | SNCR | [8 empty] | 0.3 | 0.2975 | 0.2975 | 0.2975 | 0.2975
Middletown | 562_B_4 | 562 | B | 4 | 355 | O/G Steam |  | NENG_CT | Connecticut | 9 | Middlesex | 7 | 09007 | 400 | 12355 | 1973 | 9999 |  |  | N | Residual Fuel Oil |  |  | 68.3 |  | LA | [9 empty] | 0.3 | 0.21265 | 0.21265 | 0.21265 | 0.21265
TS Power Plant | 56224_B_BLR100 | 56224 | B | BLR100 | 89529 | Coal Steam |  | WECC_NNV | Nevada | 32 | Eureka | 11 | 32011 | 218 | 9684 | 2008 | 9999 | wall | dry | N | Subbituminous | Dry Scrubber | 2008 | 90.97 | 90.97 | LNBO | SCR | 2008 |  | B | B |  | ACI | 2008 | 90 | 0.07 | 0.044579 | 0.044579 | 0.044579 | 0.044579 | 0.1 | 0.1 | 0.1 | 95.97 | 99
Trigen St.Louis | 56309_B_HRSG1 | 56309 | B | HRSG1 |  | O/G Steam |  | MIS_MO | Missouri | 29 | st. Louis | 189 | 29189 | 1.5 | 14500 | 1999 | 9999 |  |  | Y | Natural Gas | [15 empty] | 0.26812 | 0.26812 | 0.26812 | 0.26812
Trigen St.Louis | 56309_B_HRSG2 | 56309 | B | HRSG2 |  | O/G Steam |  | MIS_MO | Missouri | 29 | st. Louis | 189 | 29189 | 1.5 | 14500 | 1999 | 9999 |  |  | Y | Natural Gas | [15 empty] | 0.26812 | 0.26812 | 0.26812 | 0.26812
Wygen 2 | 56319_B_1 | 56319 | B | 1 | 89633 | Coal Steam |  | WECC_WY | Wyoming | 56 | Campbell | 5 | 56005 | 85 | 11859 | 2008 | 9999 | wall | dry | N | Subbituminous | Dry Scrubber | 2008 | 90.97 | 90.97 | AA + LNB | SCR | 2008 |  | B | B |  | ACI | 2008 | 90 | 0.2 | 0.063553 | 0.063553 | 0.063553 | 0.063553 | 0.1 | 0.1 | 0.1 | 95.97 | 99
Stanton Energy Center | 564_B_1 | 564 | B | 1 | 368 | Coal Steam |  | FRCC | Florida | 12 | Orange | 95 | 12095 | 440 | 10174 | 1987 | 9999 | wall | dry | N | Bituminous | Wet Scrubber | 1987 | 90 | 90 | LNB + OFA |  |  |  | ESPC | ESPC | No |  |  |  | 1.14 | 0.27624 | 0.27624 | 0.27624 | 0.27624 | 0.34 | 0.84 | 0.56 | 95 | 99
Stanton Energy Center | 564_B_2 | 564 | B | 2 | 369 | Coal Steam |  | FRCC | Florida | 12 | Orange | 95 | 12095 | 446 | 10087 | 1996 | 9999 | wall | dry | N | Bituminous | Wet Scrubber | 1996 | 95 | 95 | LNB + OFA | SCR | 1996 |  | ESPC | ESPC | No |  |  |  | 0.25 | 0.15259 | 0.15259 | 0.15259 | 0.15259 | 0.1 | 0.84 | 0.56 | 99 | 99
Nevada Solar One | 56405_B_HI | 56405 | B | HI |  | Solar Thermal |  | WECC_SNV | Nevada | 32 | Clark | 3 | 32003 | 64 | 9760 | 2007 | 9999 |  |  | N | Solar | [15 empty] | 0 | 0 | 0 | 0
Sierra Pacific Burlington Facility | 56406_B_BLR1 | 56406 | B | BLR1 |  | Biomass |  | WECC_PNW | Washington | 53 | Skagit | 57 | 53057 | 26 | 12579 | 2007 | 9999 |  |  | Y | Biomass | [5 empty] | SNCR | [9 empty] | 0.22926 | 0.22926 | 0.22926 | 0.22926
Plum Point Energy Station | 56456_B_BLR1 | 56456 | B | BLR1 | 90208 | Coal Steam |  | S_D_N_AR | Arkansas | 5 | Mississippi | 93 | 05093 | 670 | 10266 | 2010 | 9999 | wall | dry | N | Bituminous | Dry Scrubber | 2010 | 93.32 | 93.32 | LNB + OFA | SCR | 2010 |  | B | B |  | ACI | 2010 | 90 | 0.16 | 0.068229 | 0.068229 | 0.068229 | 0.068229 | 0.1 | 0.1 | 0.1 | 98.32 | 99
Roseburg Forest Products Biomass | 56469_B_FW-1 | 56469 | B | FW-1 |  | Biomass |  | WECC_PNW | California | 6 | SISKIYOU | 93 | 06093 | 9 | 17283 | 1989 | 9999 |  |  | Y | Biomass | [5 empty] | SNCR | [9 empty] | 0.22926 | 0.22926 | 0.22926 | 0.22926
Wygen III | 56596_B_1 | 56596 | B | 1 | 90109 | Coal Steam |  | WECC_WY | Wyoming | 56 | CAMPBELL | 5 | 56005 | 100 | 11273 | 2010 | 9999 | wall | dry | N | Subbituminous | Dry Scrubber | 2010 | 93.32 | 93.32 | LNB + OFA | SCR | 2010 |  | B | B |  | ACI | 2010 | 90 | 0.09 | 0.044009 | 0.044009 | 0.044009 | 0.044009 | 0.1 | 0.1 | 0.1 | 98.32 | 99
Dry Fork Station | 56609_B_1 | 56609 | B | 1 | 90531 | Coal Steam |  | WECC_WY | Wyoming | 56 | Campbell | 5 | 56005 | 390 | 8800 | 2011 | 9999 | wall | dry | N | Subbituminous | Dry Scrubber | 2011 | 95 | 95 | LNB + OFA | SCR | 2011 |  | B | B |  | ACI | 2011 | 90 | 0.07 | 0.036212 | 0.036212 | 0.036212 | 0.036212 | 0.1 | 0.1 | 0.1 | 99 | 99
Sandy Creek Energy Station | 56611_B_S01 | 56611 | B | S01 |  | Coal Steam |  | ERC_REST | Texas | 48 | McLennan | 309 | 48309 | 936 | 8800 | 2012 | 9999 | wall | dry | N | Subbituminous | Dry Scrubber | 2012 | 90 | 90 | LNB + OFA | SCR | 2012 |  | B | B |  | ACI | 2012 | 90 | 0.1 | 0.058111 | 0.058111 | 0.058111 | 0.058111 | 0.1 | 0.1 | 0.1 | 95 | 99
Thompson River Power LLC | 56612_B_1 | 56612 | B | 1 |  | Biomass |  | WECC_MT | Montana | 30 | Sanders | 89 | 30089 | 12 | 16943 | 2011 | 9999 |  |  | Y | Biomass | Dry Scrubber |  | 85 | 85 | FGR + OFA | SNCR | [8 empty] | 0.22 | 0.22926 | 0.22926 | 0.22926 | 0.22926
Snowflake White Mountain Power LLC | 56616_B_4PB | 56616 | B | 4PB |  | Biomass |  | WECC_AZ | Arizona | 4 | Navajo | 17 | 04017 | 26 | 13500 | 2008 | 9999 |  |  | N | Biomass |  |  |  |  | CF + FR | SNCR | [9 empty] | 0.22926 | 0.22926 | 0.22926 | 0.22926
St Paul Cogeneration | 56643_B_7 | 56643 | B | 7 |  | Biomass |  | MIS_MNWI | Minnesota | 27 | Ramsey | 123 | 27123 | 33 | 12784 | 2003 | 9999 |  |  | Y | Biomass | [5 empty] | SNCR | [9 empty] | 0.22926 | 0.22926 | 0.22926 | 0.22926
Longview Power LLC | 56671_B_UHA01 | 56671 | B | UHA01 | 90398 | Coal Steam |  | PJM_AP | West Virginia | 54 | Monongalia | 61 | 54061 | 700 | 8800 | 2011 | 9999 | wall | dry | N | Bituminous | Wet Scrubber | 2011 | 97.28 | 97.28 | LNBO | SCR | 2011 |  | B + WS | B + WS |  |  |  |  | 0.095 | 0.3851 | 0.07 | 0.3851 | 0.07 | 0.1 | 0.27 | 0.56 | 99 | 99
Ampersand Chowchilla Biomass LLC | 56706_B_SD200 | 56706 | B | SD200 |  | Biomass |  | WEC_CALN | California | 6 | Madera | 39 | 06039 | 10.5 | 22741 | 2008 | 9999 |  |  | N | Biomass |  |  |  |  | CF + OFA | SNCR | [9 empty] | 0.22926 | 0.22926 | 0.22926 | 0.22926
El Nido Facility | 56707_B_SD200 | 56707 | B | SD200 |  | Biomass |  | WEC_CALN | California | 6 | MERCED | 47 | 06047 | 10.5 | 21355 | 2008 | 9999 |  |  | N | Biomass |  |  |  |  | CF + OFA | SNCR | [9 empty] | 0.22926 | 0.22926 | 0.22926 | 0.22926
CFB Power Plant | 56708_B_H1101 | 56708 | B | H1101 |  | Coal Steam |  | ERC_REST | Texas | 48 | Calhoun | 57 | 48057 | 143 | 11429 | 2011 | 9999 | FBC | dry | N | Petroleum Coke | Wet Scrubber | 2011 | 98 | 98 | CF | SNCR |  | 2011 | B | B |  | ACI | 2011 | 93 | 0.178 | 0.064206 | 0.064206 | 0.064206 | 0.064206 | 0.07 | 0.07 | 0.07 | 99 | 99
CFB Power Plant | 56708_B_H1201 | 56708 | B | H1201 |  | Coal Steam |  | ERC_REST | Texas | 48 | Calhoun | 57 | 48057 | 143 | 11429 | 2011 | 9999 | FBC | dry | N | Petroleum Coke | Wet Scrubber | 2011 | 98 | 98 | CF | SNCR |  | 2011 | B | B |  | ACI | 2011 | 93 | 0.178 | 0.064206 | 0.064206 | 0.064206 | 0.064206 | 0.07 | 0.07 | 0.07 | 99 | 99
Evergreen BioPower LLC | 56781_B_3 | 56781 | B | 3 |  | Biomass |  | WECC_PNW | Oregon | 41 | Linn | 43 | 41043 | 10 | 11835 | 2007 | 9999 |  |  | Y | Biomass |  |  |  |  | FR + OFA | [10 empty] | 0.22926 | 0.22926 | 0.22926 | 0.22926
Spiritwood Station | 56786_B_1 | 56786 | B | 1 |  | Coal Steam |  | MIS_MAPP | North Dakota | 38 | Stutsman | 93 | 38093 | 99 | 8800 | 2012 | 9999 | FBC | dry | Y | Lignite | Dry Scrubber | 2010 | 97 | 97 | LNB + OFA | SNCR |  | 2010 | B | B |  | ACI | 2012 | 90 | 0.6 | 0.31215 | 0.15608 | 0.31215 | 0.15608 | 0.1 | 0.1 | 0.1 | 99 | 99
Bridgeport Station | 568_B_BHB3 | 568 | B | BHB3 | 373 | Coal Steam |  | NENG_CT | Connecticut | 9 | Fairfield | 1 | 09001 | 394 | 10231 | 1968 | 9999 | tangential | dry | N | Bituminous |  |  |  |  | LNC2 |  |  |  | ESPC + B | ESPC + B | No | ACI | 2007 | 90 | 0.131 | 0.14122 | 0.14122 | 0.12 | 0.12 | 0.1 | 0.1 | 0.1 |  |  |  | Yes
Haverhill North Cogeneration Facility | 56848_B_HRSG10 | 56848 | B | HRSG10 |  | Coal Steam |  | PJM_West | Ohio | 39 | Scioto | 145 | 39145 | 10.6 | 14500 | 2008 | 9999 |  |  | Y | Bituminous | Dry Scrubber | 2008 | 90.97 | 90.97 |  |  |  |  | B | B |  | ACI | 2008 | 90 | 4.2126 | 0.44513 | 0.44513 | 0.44513 | 0.44513 | 0.1 | 0.1 | 0.1 | 95.97 | 95.97
Haverhill North Cogeneration Facility | 56848_B_HRSG6 | 56848 | B | HRSG6 |  | Coal Steam |  | PJM_West | Ohio | 39 | Scioto | 145 | 39145 | 10.6 | 14500 | 2008 | 9999 |  |  | Y | Bituminous | Dry Scrubber | 2008 | 90.97 | 90.97 |  |  |  |  | B | B |  | ACI | 2008 | 90 | 4.2126 | 0.44513 | 0.44513 | 0.44513 | 0.44513 | 0.1 | 0.1 | 0.1 | 95.97 | 95.97
Haverhill North Cogeneration Facility | 56848_B_HRSG7 | 56848 | B | HRSG7 |  | Coal Steam |  | PJM_West | Ohio | 39 | Scioto | 145 | 39145 | 10.6 | 14500 | 2008 | 9999 |  |  | Y | Bituminous | Dry Scrubber | 2008 | 90.97 | 90.97 |  |  |  |  | B | B |  | ACI | 2008 | 90 | 4.2126 | 0.44513 | 0.44513 | 0.44513 | 0.44513 | 0.1 | 0.1 | 0.1 | 95.97 | 95.97
Haverhill North Cogeneration Facility | 56848_B_HRSG8 | 56848 | B | HRSG8 |  | Coal Steam |  | PJM_West | Ohio | 39 | Scioto | 145 | 39145 | 10.6 | 14500 | 2008 | 9999 |  |  | Y | Bituminous | Dry Scrubber | 2008 | 90.97 | 90.97 |  |  |  |  | B | B |  | ACI | 2008 | 90 | 4.2126 | 0.44513 | 0.44513 | 0.44513 | 0.44513 | 0.1 | 0.1 | 0.1 | 95.97 | 95.97
Haverhill North Cogeneration Facility | 56848_B_HRSG9 | 56848 | B | HRSG9 |  | Coal Steam |  | PJM_West | Ohio | 39 | Scioto | 145 | 39145 | 10.6 | 14500 | 2008 | 9999 |  |  | Y | Bituminous | Dry Scrubber | 2008 | 90.97 | 90.97 |  |  |  |  | B | B |  | ACI | 2008 | 90 | 4.2126 | 0.44513 | 0.44513 | 0.44513 | 0.44513 | 0.1 | 0.1 | 0.1 | 95.97 | 95.97
Aspen Biomass Power Plant | 56931_B_BoilA | 56931 | B | BoilA |  | Biomass |  | ERC_REST | Texas | 48 | Angelina | 5 | 48005 | 50 | 16943 | 1996 | 9999 |  |  | N | Biomass | [15 empty] | 0.22926 | 0.22926 | 0.22926 | 0.22926
Archer Daniels Midland Columbus | 57046_B_CFB1 | 57046 | B | CFB1 |  | Coal Steam |  | SPP_NEBR | Nebraska | 31 | PLATTE | 141 | 31141 | 30 | 11429 | 2010 | 9999 | FBC | dry | Y | Subbituminous |  |  | 91.6 | 91.6 | CF | SNCR |  | 2010 | B | B |  |  |  |  | 0.98718 | 0.14034 | 0.14034 | 0.14034 | 0.14034 | 0.05 | 0.43 | 0.43 | 95 | 95
Archer Daniels Midland Columbus | 57046_B_CFB2 | 57046 | B | CFB2 |  | Coal Steam |  | SPP_NEBR | Nebraska | 31 | PLATTE | 141 | 31141 | 30 | 11429 | 2010 | 9999 | FBC | dry | Y | Subbituminous |  |  | 91.6 | 91.6 | CF | SNCR |  | 2010 | B | B |  |  |  |  | 0.98718 | 0.14034 | 0.14034 | 0.14034 | 0.14034 | 0.05 | 0.43 | 0.43 | 95 | 95
Granite City Works | 57072_B_PB-1 | 57072 | B | PB-1 |  | Fossil Waste |  | MIS_IL | Illinois | 17 | Madison | 119 | 17119 | 78 | 19379 | 2010 | 9999 |  |  | Y | Fossil Waste |  |  |  |  | LNB | [10 empty] | 0.085602 | 0.085602 | 0.085602 | 0.085602
Simpson Tacoma Kraft Biomass | 57099_B_4RB | 57099 | B | 4RB |  | Non-Fossil Waste |  | WECC_PNW | Washington | 53 | Pierce | 53 | 53053 | 28 | 11455 | 2009 | 9999 |  |  | Y | Non-Fossil Waste |  |  |  |  | OFA | [10 empty] | 0 | 0 | 0 | 0
Simpson Tacoma Kraft Biomass | 57099_B_7PB | 57099 | B | 7PB |  | Non-Fossil Waste |  | WECC_PNW | Washington | 53 | Pierce | 53 | 53053 | 28 | 11455 | 2009 | 9999 |  |  | Y | Non-Fossil Waste |  |  |  |  | LNB + OFA | [10 empty] | 0 | 0 | 0 | 0
Grays Harbor Paper LP | 57105_B_6 | 57105 | B | 6 |  | Biomass |  | WECC_PNW | Washington | 53 | Grays Harbor | 27 | 53027 | 7.8 | 17283 | 2005 | 9999 |  |  | Y | Biomass | [15 empty] | 0.22926 | 0.22926 | 0.22926 | 0.22926
Grays Harbor Paper LP | 57105_B_8 | 57105 | B | 8 |  | Biomass |  | WECC_PNW | Washington | 53 | Grays Harbor | 27 | 53027 | 7.8 | 17283 | 2005 | 9999 |  |  | Y | Biomass | [15 empty] | 0.22926 | 0.22926 | 0.22926 | 0.22926
Koda Biomass Plant | 57119_B_1111 | 57119 | B | 1111 |  | Biomass |  | MIS_MNWI | Minnesota | 27 | SCOTT | 139 | 27139 | 20.3 | 18835 | 2009 | 9999 |  |  | Y | Biomass |  |  |  |  | OFA | SNCR | [9 empty] | 0.22926 | 0.22926 | 0.22926 | 0.22926
Savannah River Site Biomass Cogeneration | 57138_B_HRSG1 | 57138 | B | HRSG1 |  | Biomass |  | S_VACA | South Carolina | 45 | Aiken | 3 | 45003 | 9 | 13500 | 2011 | 9999 |  |  | Y | Biomass |  |  |  |  | NH3 | [10 empty] | 0.22926 | 0.22926 | 0.22926 | 0.22926
Savannah River Site Biomass Cogeneration | 57138_B_HRSG2 | 57138 | B | HRSG2 |  | Biomass |  | S_VACA | South Carolina | 45 | Aiken | 3 | 45003 | 9 | 13500 | 2011 | 9999 |  |  | Y | Biomass |  |  |  |  | NH3 | [10 empty] | 0.22926 | 0.22926 | 0.22926 | 0.22926
Imperial Valley Resource Recovery | 57154_B_B1 | 57154 | B | B1 |  | Biomass |  | WECC_IID | California | 6 | RIVERSIDE | 65 | 06065 | 13 | 16606 | 2009 | 9999 |  |  | N | Biomass | [5 empty] | SCR | [9 empty] | 0.22926 | 0.022926 | 0.22926 | 0.022926
Seneca Sustainable Energy LLC | 57457_B_1 | 57457 | B | 1 |  | Biomass |  | WECC_PNW | Oregon | 41 | Lane | 39 | 41039 | 19.8 | 17283 | 2011 | 9999 |  |  | N | Biomass | [15 empty] | 0.22926 | 0.22926 | 0.22926 | 0.22926
Marlboro Mill | 57470_B_RF-P1 | 57470 | B | RF-P1 | 88372 | Non-Fossil Waste |  | S_VACA | South Carolina | 45 | Marlboro | 69 | 45069 | 17.1 | 14731 | 2010 | 9999 |  |  | Y | Non-Fossil Waste |  |  |  |  | OFA | [10 empty] | 0.097 | 0.097 | 0.097 | 0.097
Marlboro Mill | 57470_B_UA-P2 | 57470 | B | UA-P2 | 88372 | Non-Fossil Waste |  | S_VACA | South Carolina | 45 | Marlboro | 69 | 45069 | 17.1 | 14731 | 2010 | 9999 |  |  | Y | Non-Fossil Waste | [15 empty] | 0.097 | 0.097 | 0.097 | 0.097
Goodsprings Waste Heat Recovery | 57684_B_1 | 57684 | B | 1 |  | Non-Fossil Waste |  | WECC_NNV | Nevada | 32 | Clark | 3 | 32003 | 6.5 | 24604 | 2010 | 9999 |  |  | N | Non-Fossil Waste | [15 empty] | 0 | 0 | 0 | 0
Lakeview Biomass CoGen | 57688_B_BOILER | 57688 | B | BOILER |  | Biomass |  | WECC_PNW | Oregon | 41 | Lake | 37 | 41037 | 24 | 13500 | 2012 | 9999 |  |  | N | Biomass |  |  |  |  | CF | SNCR | [9 empty] | 0.36 | 0.36 | 0.36 | 0.36
J C McNeil | 589_B_1 | 589 | B | 1 | 377 | Biomass |  | NENGREST | Vermont | 50 | Chittenden | 7 | 50007 | 52 | 14329 | 1984 | 9999 |  |  | N | Biomass |  |  |  |  | FR + OFA | SCR | [9 empty] | 0.063624 | 0.063624 | 0.063624 | 0.063624
Platte | 59_B_1 | 59 | B | 1 | 56 | Coal Steam |  | SPP_NEBR | Nebraska | 31 | HALL | 79 | 31079 | 100 | 11053 | 1982 | 9999 | tangential | dry | N | Subbituminous |  |  |  |  | other |  |  |  | ESPH | ESPH | No |  |  |  | 0.745 | 0.34383 | 0.34383 | 0.34383 | 0.34383 | 0.9 | 0.94 | 1
Edge Moor | 593_B_3 | 593 | B | 3 | 382 | Coal Steam |  | PJM_EMAC | Delaware | 10 | New Castle | 3 | 10003 | 86 | 11954 | 1957 | 9999 | tangential | dry | Y | Bituminous | Dry Scrubber | 2009 | 93.9 | 93.9 | LNC2 | SNCR |  | 1996 | ESPC | ESPC | No | ACI | 2009 | 90 | 0.26 | 0.058793 | 0.058793 | 0.058793 | 0.058793 | 0.1 | 0.1 | 0.1 | 98.9 | 99
Edge Moor | 593_B_4 | 593 | B | 4 | 383 | Coal Steam |  | PJM_EMAC | Delaware | 10 | New Castle | 3 | 10003 | 174 | 11279 | 1966 | 9999 | tangential | dry | Y | Bituminous | Dry Scrubber | 2009 | 93.9 | 93.9 | LNC2 | SNCR |  | 2009 | ESPC | ESPC | No | ACI | 2009 | 90 | 0.26 | 0.093168 | 0.093168 | 0.093168 | 0.093168 | 0.1 | 0.1 | 0.1 | 98.9 | 99 |  | Yes
Edge Moor | 593_B_5 | 593 | B | 5 | 384 | O/G Steam |  | PJM_EMAC | Delaware | 10 | New Castle | 3 | 10003 | 450 | 11702 | 1973 | 9999 |  |  | N | Natural Gas, Residual Fuel Oil |  |  |  |  | LNBO | SNCR | [8 empty] | 0.5 | 0.080148 | 0.080148 | 0.080148 | 0.080148
Indian River Generating Station | 594_B_4 | 594 | B | 4 | 389 | Coal Steam |  | PJM_EMAC | Delaware | 10 | Sussex | 5 | 10005 | 430 | 11371 | 1980 | 9999 | wall | dry | N | Bituminous | Dry Scrubber | 2011 | 92.51 | 92.51 | LNBO | SCR | 2011 |  | ESPC + B | ESPC + B | No | ACI | 2008 | 90 | 0.26 | 0.31796 | 0.07 | 0.31796 | 0.07 | 0.1 | 0.1 | 0.1 | 97.51 | 99 |  | Yes
McKee Run | 599_B_1 | 599 | B | 1 | 392 | O/G Steam |  | PJM_EMAC | Delaware | 10 | Kent | 1 | 10001 | 17 | 11644 | 1961 | 9999 |  |  | N | Natural Gas, Distillate Fuel Oil |  |  |  |  | LNB | [9 empty] | 0.05 | 0.2787 | 0.2787 | 0.2787 | 0.2787
McKee Run | 599_B_2 | 599 | B | 2 | 393 | O/G Steam |  | PJM_EMAC | Delaware | 10 | Kent | 1 | 10001 | 17 | 11900 | 1961 | 9999 |  |  | N | Natural Gas, Distillate Fuel Oil |  |  |  |  | LNB | [9 empty] | 0.05 | 0.24 | 0.24 | 0.24 | 0.24
McKee Run | 599_B_3 | 599 | B | 3 | 394 | O/G Steam |  | PJM_EMAC | Delaware | 10 | Kent | 1 | 10001 | 102 | 11269 | 1975 | 9999 |  |  | N | Natural Gas, Distillate Fuel Oil |  |  |  |  | LNB + OFA | [9 empty] | 0.05 | 0.25033 | 0.25033 | 0.25033 | 0.25033
Whelan Energy Center | 60_B_1 | 60 | B | 1 | 57 | Coal Steam |  | SPP_NEBR | Nebraska | 31 | Adams | 1 | 31001 | 77 | 11237 | 1981 | 9999 | tangential | dry | N | Subbituminous |  |  |  |  | OFA |  |  |  | ESPC | ESPC | No |  |  |  | 0.696 | 0.34639 | 0.34639 | 0.14581 | 0.14581 | 0.64 | 0.97 | 1 |  |  |  | Yes
Whelan Energy Center | 60_B_2 | 60 | B | 2 | 90669 | Coal Steam |  | SPP_NEBR | Nebraska | 31 | Adams | 1 | 31001 | 220 | 10896 | 2011 | 9999 | wall | dry | N | Subbituminous | Dry Scrubber | 2011 | 90.5 | 90.5 | LNB + OFA | SCR | 2011 |  | ESPC + B | ESPC + B | No | ACI | 2011 | 90 | 0.12 | 0.072725 | 0.072725 | 0.072725 | 0.072725 | 0.1 | 0.1 | 0.1 | 95.5 | 99
James H Miller Jr | 6002_B_1 | 6002 | B | 1 | 2669 | Coal Steam |  | S_SOU | Alabama | 1 | Jefferson | 73 | 01073 | 673 | 10323 | 1978 | 9999 | wall | dry | N | Bituminous, Subbituminous | Wet Scrubber | 2011 | 95 | 95 | LNB | SCR | 2004 |  | ESPC | ESPC | Yes |  |  |  | 1.2 | 0.084314 | 0.084314 | 0.084314 | 0.084314 | 0.1 | 0.84 | 0.56 | 99 | 99 |  | Yes
James H Miller Jr | 6002_B_2 | 6002 | B | 2 | 2670 | Coal Steam |  | S_SOU | Alabama | 1 | Jefferson | 73 | 01073 | 665 | 10303 | 1985 | 9999 | wall | dry | N | Bituminous, Subbituminous | Wet Scrubber | 2010 | 95 | 95 | LNB | SCR | 2004 |  | ESPC | ESPC | Yes |  |  |  | 1.2 | 0.10561 | 0.10561 | 0.10561 | 0.10561 | 0.1 | 0.84 | 0.56 | 99 | 99 |  | Yes
James H Miller Jr | 6002_B_3 | 6002 | B | 3 | 2671 | Coal Steam |  | S_SOU | Alabama | 1 | Jefferson | 73 | 01073 | 669 | 10244 | 1989 | 9999 | wall | dry | N | Bituminous, Subbituminous | Wet Scrubber | 2010 | 95 | 95 | LNB | SCR | 2003 |  | ESPC | ESPC | No |  |  |  | 1.2 | 0.1 | 0.1 | 0.1 | 0.1 | 0.1 | 0.84 | 0.56 | 99 | 99
James H Miller Jr | 6002_B_4 | 6002 | B | 4 | 2672 | Coal Steam |  | S_SOU | Alabama | 1 | Jefferson | 73 | 01073 | 669 | 10215 | 1991 | 9999 | wall | dry | N | Bituminous, Subbituminous | Wet Scrubber | 2010 | 95 | 95 | LNB | SCR | 2003 |  | ESPC | ESPC | No |  |  |  | 1.2 | 0.076823 | 0.076823 | 0.076823 | 0.076823 | 0.1 | 0.84 | 0.56 | 99 | 99
FirstEnergy Pleasants Power Station | 6004_B_1 | 6004 | B | 1 | 2673 | Coal Steam |  | PJM_AP | West Virginia | 54 | Pleasants | 73 | 54073 | 644 | 10163 | 1979 | 9999 | wall | dry | N | Bituminous | Wet Scrubber | 1979 | 90 | 90 | LNB | SCR | 2003 |  | ESPC + WS | ESPC + WS | No |  |  |  | 1.2 | 0.13974 | 0.13974 | 0.13974 | 0.13974 | 0.1 | 0.84 | 0.56 | 95 | 99 |  | Yes
FirstEnergy Pleasants Power Station | 6004_B_2 | 6004 | B | 2 | 2674 | Coal Steam |  | PJM_AP | West Virginia | 54 | Pleasants | 73 | 54073 | 644 | 10064 | 1980 | 9999 | wall | dry | N | Bituminous | Wet Scrubber | 1980 | 90 | 90 | LNB + OFA | SCR | 2003 |  | ESPC + WS | ESPC + WS | No |  |  |  | 1.2 | 0.12635 | 0.12635 | 0.12635 | 0.12635 | 0.1 | 0.84 | 0.56 | 95 | 99 |  | Yes
White Bluff | 6009_B_1 | 6009 | B | 1 | 2675 | Coal Steam |  | S_D_REST | Arkansas | 5 | Jefferson | 69 | 05069 | 815 | 10288 | 1980 | 9999 | tangential | wet | N | Subbituminous |  |  |  |  | OFA |  |  |  | ESPC | ESPC | No |  |  |  | 1.2 | 0.27726 | 0.27726 | 0.13574 | 0.13574 | 0.64 | 0.97 | 1 |  |  |  | Yes
White Bluff | 6009_B_2 | 6009 | B | 2 | 2676 | Coal Steam |  | S_D_REST | Arkansas | 5 | Jefferson | 69 | 05069 | 844 | 10175 | 1981 | 9999 | tangential | wet | N | Subbituminous |  |  |  |  | OFA |  |  |  | ESPC | ESPC | No |  |  |  | 1.2 | 0.29833 | 0.29833 | 0.13981 | 0.13981 | 0.64 | 0.97 | 1 |  |  |  | Yes
Olive | 6013_B_01 | 6013 | B | 01 | 2677 | O/G Steam |  | WEC_LADW | California | 6 | Los Angeles | 37 | 06037 | 44 | 14500 | 1959 | 9999 |  |  | N | Natural Gas |  |  |  |  | LNB | SCR | [8 empty] | 0.25 | 0.0031646 | 0.0031646 | 0.0031646 | 0.0031646
Olive | 6013_B_02 | 6013 | B | 02 | 2678 | O/G Steam |  | WEC_LADW | California | 6 | Los Angeles | 37 | 06037 | 55 | 14500 | 1965 | 9999 |  |  | N | Natural Gas |  |  |  |  | LA | SCR | [8 empty] | 0.25 | 0.0036 | 0.0036 | 0.0036 | 0.0036
Duck Creek | 6016_B_1 | 6016 | B | 1 | 2679 | Coal Steam |  | MIS_IL | Illinois | 17 | Fulton | 57 | 17057 | 410 | 10735 | 1976 | 9999 | wall | dry | N | Bituminous, Subbituminous | Wet Scrubber | 1976 | 92.5 | 92.5 | LNB | SCR | 2003 |  | ESPC | ESPC | No |  |  |  | 0.5 | 0.093143 | 0.093143 | 0.093143 | 0.093143 | 0.1 | 0.84 | 0.56 | 97.5 | 99 |  | Yes
Newton | 6017_B_1 | 6017 | B | 1 | 2680 | Coal Steam |  | MIS_IL | Illinois | 17 | Jasper | 79 | 17079 | 598 | 10293 | 1977 | 9999 | tangential | dry | N | Bituminous, Subbituminous |  |  |  |  | LNC3 |  |  |  | ESPC | ESPC | Yes | ACI | 2009 | 90 | 0.5 | 0.099726 | 0.099726 | 0.099726 | 0.099726 | 0.1 | 0.1 | 0.1 |  |  |  | Yes
Newton | 6017_B_2 | 6017 | B | 2 | 2681 | Coal Steam |  | MIS_IL | Illinois | 17 | Jasper | 79 | 17079 | 599 | 10309 | 1982 | 9999 | tangential | dry | N | Bituminous, Subbituminous |  |  |  |  | LNC3 |  |  |  | ESPC | ESPC | Yes | ACI | 2009 | 90 | 0.5 | 0.10717 | 0.10717 | 0.10717 | 0.10717 | 0.1 | 0.1 | 0.1 |  |  |  | Yes
East Bend | 6018_B_2 | 6018 | B | 2 | 2682 | Coal Steam |  | PJM_West | Kentucky | 21 | Boone | 15 | 21015 | 600 | 10603 | 1981 | 9999 | wall | dry | N | Bituminous | Wet Scrubber | 1981 | 98.2 | 98.2 | OFA | SCR | 2002 |  | ESPH | ESPH | No |  |  |  | 1.2 | 0.12427 | 0.12427 | 0.12427 | 0.12427 | 0.1 | 0.8 | 1 | 99 | 99 |  | Yes
W H Zimmer | 6019_B_1 | 6019 | B | 1 | 2683 | Coal Steam |  | PJM_West | Ohio | 39 | Clermont | 25 | 39025 | 1300 | 9928 | 1991 | 9999 | wall | dry | N | Bituminous | Wet Scrubber | 1991 | 98.2 | 98.2 | LNB | SCR | 2004 |  | ESPC | ESPC | No |  |  |  | 0.548 | 0.25287 | 0.07 | 0.25287 | 0.07 | 0.1 | 0.84 | 0.56 | 99 | 99
Brandon Shores | 602_B_1 | 602 | B | 1 | 395 | Coal Steam |  | PJM_SMAC | Maryland | 24 | Anne Arundel | 3 | 24003 | 635 | 10687 | 1984 | 9999 | wall | dry | N | Bituminous | Wet Scrubber | 2010 | 98 | 98 | LNBO | SCR | 2000 |  | ESPH | ESPH | No | ACI | 2010 | 90 | 1.2 | 0.14496 | 0.14496 | 0.14496 | 0.14496 | 0.1 | 0.1 | 0.1 | 99 | 99
Brandon Shores | 602_B_2 | 602 | B | 2 | 396 | Coal Steam |  | PJM_SMAC | Maryland | 24 | Anne Arundel | 3 | 24003 | 638 | 10645 | 1991 | 9999 | wall | dry | N | Bituminous | Wet Scrubber | 2010 | 98 | 98 | LNBO | SCR | 2000 |  | ESPH | ESPH | No | ACI | 2010 | 90 | 1.2 | 0.2113 | 0.0965 | 0.2113 | 0.0965 | 0.1 | 0.1 | 0.1 | 99 | 99
Craig | 6021_B_C1 | 6021 | B | C1 | 2684 | Coal Steam |  | WECC_CO | Colorado | 8 | Moffat | 81 | 08081 | 428 | 9954 | 1980 | 9999 | wall | dry | N | Bituminous, Subbituminous | Wet Scrubber | 1980 | 95 | 95 | LNBO |  |  |  | B | B |  |  |  |  | 0.13 | 0.27962 | 0.27962 | 0.27962 | 0.27962 | 0.1 | 0.27 | 0.56 | 99 | 99 |  | Yes
Craig | 6021_B_C2 | 6021 | B | C2 | 2685 | Coal Steam |  | WECC_CO | Colorado | 8 | Moffat | 81 | 08081 | 428 | 10349 | 1979 | 9999 | wall | dry | N | Bituminous, Subbituminous | Wet Scrubber | 1979 | 95 | 95 | LNBO |  |  |  | B | B |  |  |  |  | 0.13 | 0.28207 | 0.28207 | 0.28207 | 0.28207 | 0.1 | 0.27 | 0.56 | 99 | 99 |  | Yes
Craig | 6021_B_C3 | 6021 | B | C3 | 2686 | Coal Steam |  | WECC_CO | Colorado | 8 | Moffat | 81 | 08081 | 448 | 9925 | 1984 | 9999 | wall | dry | N | Bituminous, Subbituminous | Dry Scrubber | 1984 | 85 | 90 | LNBO |  |  |  | B | B |  |  |  |  | 0.2 | 0.29831 | 0.29831 | 0.29831 | 0.29831 | 0.05 | 0.75 | 1 | 90 | 99
Coal Creek | 6030_B_1 | 6030 | B | 1 | 2692 | Coal Steam |  | MIS_MNWI | North Dakota | 38 | McLean | 55 | 38055 | 558 | 10919 | 1979 | 9999 | tangential | dry | N | Lignite, Subbituminous | Wet Scrubber | 1979 | 90 | 90 | LNC3 |  |  |  | ESPC | ESPC | No |  |  |  | 3 | 0.20448 | 0.20448 | 0.20448 | 0.20448 | 0.34 | 0.84 | 0.56 | 95 | 99 |  | Yes
Coal Creek | 6030_B_2 | 6030 | B | 2 | 2693 | Coal Steam |  | MIS_MNWI | North Dakota | 38 | McLean | 55 | 38055 | 574 | 10912 | 1981 | 9999 | tangential | dry | N | Lignite, Subbituminous | Wet Scrubber | 1981 | 90 | 90 | LNC3 |  |  |  | ESPC | ESPC | No |  |  |  | 3 | 0.15251 | 0.15251 | 0.15251 | 0.15251 | 0.34 | 0.84 | 0.56 | 95 | 99 |  | Yes
Killen Station | 6031_B_2 | 6031 | B | 2 | 2694 | Coal Steam |  | PJM_West | Ohio | 39 | Adams | 1 | 39001 | 600 | 10091 | 1982 | 9999 | wall | dry | N | Bituminous | Wet Scrubber | 2007 | 97 | 97 | LNB | SCR | 2004 |  | ESPH | ESPH | No |  |  |  | 1.2 | 0.2089 | 0.1666 | 0.2089 | 0.1666 | 0.1 | 0.8 | 1 | 99 | 99
Belle River | 6034_B_1 | 6034 | B | 1 | 2695 | Coal Steam |  | MIS_LMI | Michigan | 26 | st. Clair | 147 | 26147 | 642 | 10183 | 1984 | 9999 | wall | dry | N | Subbituminous |  |  |  |  | LNB |  |  |  | ESPC | ESPC | No |  |  |  | 1.2 | 0.2111 | 0.2111 | 0.18 | 0.18 | 0.64 | 0.97 | 1 |  |  |  | Yes
Belle River | 6034_B_2 | 6034 | B | 2 | 2696 | Coal Steam |  | MIS_LMI | Michigan | 26 | st. Clair | 147 | 26147 | 642 | 10154 | 1985 | 9999 | wall | dry | N | Subbituminous |  |  |  |  | LNB + OFA |  |  |  | ESPC | ESPC | No |  |  |  | 1.2 | 0.21237 | 0.21237 | 0.21237 | 0.21237 | 0.64 | 0.97 | 1 |  |  |  | Yes
Greenwood | 6035_B_1 | 6035 | B | 1 | 2700 | O/G Steam |  | MIS_LMI | Michigan | 26 | st. Clair | 147 | 26147 | 772 | 12428 | 1979 | 9999 |  |  | N | Natural Gas, Residual Fuel Oil |  |  |  |  | FR + LNB + OFA | [9 empty] | 0.8 | 0.11955 | 0.11955 | 0.11955 | 0.11955
H L Spurlock | 6041_B_1 | 6041 | B | 1 | 2704 | Coal Steam |  | S_C_KY | Kentucky | 21 | Mason | 161 | 21161 | 300 | 10273 | 1977 | 9999 | wall | dry | N | Bituminous | Wet Scrubber | 2009 | 98 | 98 | LNB | SCR | 2003 |  | ESPC | ESPC | No |  |  |  | 3 | 0.089204 | 0.089204 | 0.089204 | 0.089204 | 0.1 | 0.84 | 0.56 | 99 | 99 |  | Yes
H L Spurlock | 6041_B_3 | 6041 | B | 3 | 89571 | Coal Steam |  | S_C_KY | Kentucky | 21 | Mason | 161 | 21161 | 268 | 10575 | 2005 | 9999 | FBC | dry | N | Bituminous | Dry Scrubber | 2005 | 97.6 | 97.6 | CF | SNCR |  | 2005 | B | B |  |  |  |  | 0.2 | 0.071149 | 0.071149 | 0.071149 | 0.071149 | 0.05 | 0.43 | 0.43 | 99 | 99
H L Spurlock | 6041_B_4 | 6041 | B | 4 | 90241 | Coal Steam |  | S_C_KY | Kentucky | 21 | Mason | 161 | 21161 | 268 | 10388 | 2009 | 9999 | FBC | dry | N | Bituminous | Dry Scrubber | 2009 | 97.8 | 97.8 | CF | SNCR |  | 2008 | B | B |  |  |  |  | 0.15 | 0.064697 | 0.064697 | 0.064697 | 0.064697 | 0.05 | 0.43 | 0.43 | 99 | 99
Manatee | 6042_B_PMT1 | 6042 | B | PMT1 | 2706 | O/G Steam |  | FRCC | Florida | 12 | Manatee | 81 | 12081 | 812 | 11173 | 1976 | 9999 |  |  | N | Natural Gas, Residual Fuel Oil |  |  |  |  | FU + LNB + OFA | [9 empty] | 1 | 0.059398 | 0.059398 | 0.059398 | 0.059398
Manatee | 6042_B_PMT2 | 6042 | B | PMT2 | 2707 | O/G Steam |  | FRCC | Florida | 12 | Manatee | 81 | 12081 | 812 | 11038 | 1977 | 9999 |  |  | N | Natural Gas, Residual Fuel Oil |  |  |  |  | FU + LNB + OFA | [9 empty] | 1 | 0.081111 | 0.081111 | 0.081111 | 0.081111
Martin | 6043_B_PMR1 | 6043 | B | PMR1 | 2714 | O/G Steam |  | FRCC | Florida | 12 | Martin | 85 | 12085 | 826 | 9878 | 1980 | 9999 |  |  | N | Natural Gas, Residual Fuel Oil |  |  |  |  | LNB + OFA | [9 empty] | 0.7 | 0.093359 | 0.093359 | 0.093359 | 0.093359
Martin | 6043_B_PMR2 | 6043 | B | PMR2 | 2715 | O/G Steam |  | FRCC | Florida | 12 | Martin | 85 | 12085 | 826 | 9754 | 1981 | 9999 |  |  | N | Natural Gas, Residual Fuel Oil |  |  |  |  | LNB + OFA | [9 empty] | 0.7 | 0.13261 | 0.13261 | 0.13261 | 0.13261
Wansley | 6052_B_1 | 6052 | B | 1 | 2722 | Coal Steam |  | S_SOU | Georgia | 13 | Heard | 149 | 13149 | 872 | 9783 | 1976 | 9999 | tangential | dry | N | Bituminous | Wet Scrubber | 2008 | 98 | 98 | LNC3 | SCR | 2003 |  | ESPC | ESPC + B | Yes |  |  |  | 1.2 | 0.066242 | 0.066242 | 0.066242 | 0.066242 | 0.1 | 0.3 | 0.56 | 99 | 99 |  | Yes
Wansley | 6052_B_2 | 6052 | B | 2 | 2723 | Coal Steam |  | S_SOU | Georgia | 13 | Heard | 149 | 13149 | 872 | 9732 | 1978 | 9999 | tangential | dry | N | Bituminous | Wet Scrubber | 2009 | 98 | 98 | LNC3 | SCR | 2003 |  | ESPC | ESPC + B | Yes |  |  |  | 1.2 | 0.060809 | 0.060809 | 0.060809 | 0.060809 | 0.1 | 0.3 | 0.56 | 99 | 99 |  | Yes
Big Cajun 2 | 6055_B_2B1 | 6055 | B | 2B1 | 2724 | Coal Steam |  | S_D_REST | Louisiana | 22 | Pointe Coupee | 77 | 22077 | 593 | 10424 | 1981 | 9999 | wall | dry | N | Subbituminous |  |  |  |  | LNBO |  |  |  | ESPC | ESPC | No |  |  |  | 0.38 | 0.20559 | 0.20559 | 0.15 | 0.15 | 0.64 | 0.97 | 1 |  |  |  | Yes
Big Cajun 2 | 6055_B_2B2 | 6055 | B | 2B2 | 2725 | Coal Steam |  | S_D_REST | Louisiana | 22 | Pointe Coupee | 77 | 22077 | 575 | 10427 | 1982 | 9999 | wall | dry | N | Subbituminous |  |  |  |  | LNBO |  |  |  | ESPC | ESPC | No |  |  |  | 1.2 | 0.20837 | 0.20837 | 0.20837 | 0.20837 | 0.64 | 0.97 | 1
Big Cajun 2 | 6055_B_2B3 | 6055 | B | 2B3 | 2726 | Coal Steam |  | S_D_REST | Louisiana | 22 | Pointe Coupee | 77 | 22077 | 588 | 10261 | 1983 | 9999 | wall | dry | N | Subbituminous |  |  |  |  | LNBO |  |  |  | ESPC | ESPC | No |  |  |  | 0.45 | 0.15087 | 0.11259 | 0.15087 | 0.11259 | 0.64 | 0.97 | 1
R D Morrow | 6061_B_1 | 6061 | B | 1 | 2729 | Coal Steam |  | S_SOU | Mississippi | 28 | Lamar | 73 | 28073 | 180 | 10757 | 1978 | 9999 | wall | dry | N | Bituminous | Wet Scrubber | 1978 | 52.7 | 90 | LNB + OFA | SNCR |  | 2012 | ESPH | ESPH | No |  |  |  | 1.2 | 0.49361 | 0.49361 | 0.49361 | 0.49361 | 0.58 | 0.8 | 1 | 57.7 | 99 |  | Yes
R D Morrow | 6061_B_2 | 6061 | B | 2 | 2730 | Coal Steam |  | S_SOU | Mississippi | 28 | Lamar | 73 | 28073 | 180 | 10751 | 1978 | 9999 | wall | dry | N | Bituminous | Wet Scrubber | 1979 | 52.7 | 90 | LNB + OFA | SNCR |  | 2012 | ESPH | ESPH | No |  |  |  | 1.2 | 0.44289 | 0.44289 | 0.44289 | 0.44289 | 0.58 | 0.8 | 1 | 57.7 | 99 |  | Yes
Nearman Creek | 6064_B_N1 | 6064 | B | N1 | 2731 | Coal Steam |  | SPP_N | Kansas | 20 | Wyandotte | 209 | 20209 | 229 | 11060 | 1981 | 9999 | wall | dry | N | Subbituminous |  |  |  |  | LNB |  |  |  | ESPC | ESPC | Yes |  |  |  | 3 | 0.44558 | 0.44558 | 0.28869 | 0.28869 | 0.64 | 0.97 | 1 |  |  |  | Yes
Iatan | 6065_B_1 | 6065 | B | 1 | 2733 | Coal Steam |  | SPP_N | Missouri | 29 | Platte | 165 | 29165 | 705 | 10094 | 1980 | 9999 | wall | dry | N | Subbituminous | Wet Scrubber | 2009 | 98 | 98 | LNBO + OFA | SCR | 2009 |  | B | B |  | ACI | 2009 | 90 | 0.07 | 0.068392 | 0.068392 | 0.068392 | 0.068392 | 0.1 | 0.1 | 0.1 | 99 | 99 |  | Yes
Iatan | 6065_B_2 | 6065 | B | 2 | 2732 | Coal Steam |  | SPP_N | Missouri | 29 | Platte | 165 | 29165 | 850 | 10062 | 2010 | 9999 | tangential | dry | N | Subbituminous | Wet Scrubber | 2010 | 98 | 98 | LNB + OFA | SCR | 2010 |  | B | B |  | ACI | 2010 | 90 | 0.07 | 0.045773 | 0.045773 | 0.045773 | 0.045773 | 0.1 | 0.1 | 0.1 | 99 | 99
Jeffrey Energy Center | 6068_B_1 | 6068 | B | 1 | 2734 | Coal Steam |  | SPP_N | Kansas | 20 | Pottawatomie | 149 | 20149 | 723 | 11172 | 1978 | 9999 | tangential | dry | N | Subbituminous | Wet Scrubber | 1978 | 98.2 | 98.2 | LNC3 | SCR | 2015 |  | ESPC | ESPC + B | No |  |  |  | 0.07 | 0.2287 | 0.1 | 0.2287 | 0.1 | 0.1 | 0.3 | 0.56 | 99 | 99 |  | Yes
Jeffrey Energy Center | 6068_B_2 | 6068 | B | 2 | 2735 | Coal Steam |  | SPP_N | Kansas | 20 | Pottawatomie | 149 | 20149 | 725 | 11139 | 1980 | 9999 | tangential | dry | N | Subbituminous | Wet Scrubber | 1980 | 98.2 | 98.2 | LNC3 | SCR | 2015 |  | ESPC | ESPC | No |  |  |  | 0.07 | 0.3597 | 0.1 | 0.3597 | 0.1 | 0.1 | 0.84 | 0.56 | 99 | 99 |  | Yes
Jeffrey Energy Center | 6068_B_3 | 6068 | B | 3 | 2736 | Coal Steam |  | SPP_N | Kansas | 20 | Pottawatomie | 149 | 20149 | 716 | 11165 | 1983 | 9999 | tangential | dry | N | Subbituminous | Wet Scrubber | 1983 | 98.2 | 98.2 | LNC3 |  |  |  | ESPC | ESPC | No |  |  |  | 0.07 | 0.16246 | 0.16246 | 0.16246 | 0.16246 | 0.34 | 0.84 | 0.56 | 99 | 99
Trimble County | 6071_B_1 | 6071 | B | 1 | 2737 | Coal Steam |  | S_C_KY | Kentucky | 21 | Trimble | 223 | 21223 | 511 | 10267 | 1990 | 9999 | tangential | dry | N | Bituminous | Wet Scrubber | 1990 | 90.7 | 90.7 | LNC1 | SCR | 2000 |  | ESPC + B | ESPC + B | No |  |  |  | 0.84 | 0.063851 | 0.063851 | 0.063851 | 0.063851 | 0.1 | 0.3 | 0.56 | 95.7 | 99
Trimble County | 6071_B_2 | 6071 | B | 2 | 90433 | Coal Steam |  | S_C_KY | Kentucky | 21 | Trimble | 223 | 21223 | 732 | 9064 | 2011 | 9999 | wall | dry | N | Bituminous | Wet Scrubber | 2010 | 98.2 | 98.2 | LNB + OFA | SCR | 2010 |  | ESPC + ESPH | ESPC + ESPH | No | ACI | 2011 | 90 | 1.2 | 0.044077 | 0.044077 | 0.044077 | 0.044077 | 0.1 | 0.1 | 0.1 | 99 | 99
Victor J Daniel Jr | 6073_B_1 | 6073 | B | 1 | 2744 | Coal Steam |  | S_SOU | Mississippi | 28 | Jackson | 59 | 28059 | 510 | 10282 | 1977 | 9999 | tangential | wet | N | Bituminous, Subbituminous |  |  |  |  | LNB + OFA |  |  |  | ESPC | ESPC | No |  |  |  | 1.2 | 0.20926 | 0.20926 | 0.20926 | 0.20926 | 0.64 | 0.97 | 1 |  |  |  | Yes
Victor J Daniel Jr | 6073_B_2 | 6073 | B | 2 | 2745 | Coal Steam |  | S_SOU | Mississippi | 28 | Jackson | 59 | 28059 | 510 | 10260 | 1981 | 9999 | tangential | wet | N | Bituminous, Subbituminous |  |  |  |  | LNB + OFA |  |  |  | ESPC | ESPC | No |  |  |  | 1.2 | 0.24534 | 0.24534 | 0.24 | 0.24 | 0.64 | 0.97 | 1 |  |  |  | Yes
Colstrip | 6076_B_1 | 6076 | B | 1 | 2750 | Coal Steam |  | WECC_MT | Montana | 30 | Rosebud | 87 | 30087 | 307 | 10865 | 1975 | 9999 | tangential | dry | N | Subbituminous | Wet Scrubber | 1975 | 58.8 | 90 | LNB + OFA |  |  |  | WS | B + WS |  | ACI | 2012 | 90 | 1.2 | 0.32866 | 0.32866 | 0.21585 | 0.21585 | 0.1 | 0.1 | 0.1 | 63.8 | 99 |  | Yes
Colstrip | 6076_B_2 | 6076 | B | 2 | 2751 | Coal Steam |  | WECC_MT | Montana | 30 | Rosebud | 87 | 30087 | 307 | 10735 | 1976 | 9999 | tangential | dry | N | Subbituminous | Wet Scrubber | 1976 | 58.8 | 90 | LNB + OFA |  |  |  | WS | B + WS |  | ACI | 2012 | 90 | 1.2 | 0.32599 | 0.32599 | 0.2141 | 0.2141 | 0.1 | 0.1 | 0.1 | 63.8 | 99 |  | Yes
Colstrip | 6076_B_3 | 6076 | B | 3 | 2752 | Coal Steam |  | WECC_MT | Montana | 30 | Rosebud | 87 | 30087 | 740 | 10819 | 1984 | 9999 | tangential | dry | N | Subbituminous | Wet Scrubber | 1984 | 95 | 95 | LNC3 |  |  |  | WS | B + WS |  | ACI | 2012 | 90 | 0.1 | 0.16886 | 0.16886 | 0.16886 | 0.16886 | 0.1 | 0.1 | 0.1 | 99 | 99
Colstrip | 6076_B_4 | 6076 | B | 4 | 2753 | Coal Steam |  | WECC_MT | Montana | 30 | Rosebud | 87 | 30087 | 740 | 10735 | 1986 | 9999 | tangential | dry | N | Subbituminous | Wet Scrubber | 1986 | 95 | 95 | LNC3 |  |  |  | WS | B + WS |  | ACI | 2012 | 90 | 0.1 | 0.17175 | 0.17175 | 0.17175 | 0.17175 | 0.1 | 0.1 | 0.1 | 99 | 99
Gerald Gentleman | 6077_B_1 | 6077 | B | 1 | 2754 | Coal Steam |  | SPP_NEBR | Nebraska | 31 | Lincoln | 111 | 31111 | 665 | 10251 | 1979 | 9999 | wall | dry | N | Subbituminous |  |  |  |  | LNB + OFA |  |  |  | B | B |  |  |  |  | 0.615 | 0.19743 | 0.19743 | 0.19743 | 0.19743 | 0.11 | 0.27 | 1 |  |  |  | Yes
Gerald Gentleman | 6077_B_2 | 6077 | B | 2 | 2755 | Coal Steam |  | SPP_NEBR | Nebraska | 31 | Lincoln | 111 | 31111 | 700 | 10311 | 1982 | 9999 | wall | dry | N | Subbituminous | [8 empty] | B | B |  |  |  |  | 0.601 | 0.33301 | 0.33301 | 0.18 | 0.18 | 0.11 | 0.27 | 1
AES Somerset LLC | 6082_B_1 | 6082 | B | 1 | 2761 | Coal Steam |  | NY_Z_A&B | New York | 36 | Niagara | 63 | 36063 | 686 | 9631 | 1984 | 9999 | wall | dry | N | Bituminous | Wet Scrubber | 1984 | 90 | 90 | LNB | SCR | 1999 |  | ESPC | ESPC | No |  |  |  | 0.6 | 0.29587 | 0.07 | 0.29587 | 0.07 | 0.1 | 0.84 | 0.56 | 95 | 99
R M Schahfer | 6085_B_14 | 6085 | B | 14 | 2762 | Coal Steam |  | MIS_INKY | Indiana | 18 | Jasper | 73 | 18073 | 431 | 11001 | 1976 | 9999 | cyclone | wet | N | Bituminous, Subbituminous | Wet Scrubber | 2013 | 97.28 | 97.28 | OFA | SCR | 2004 |  | ESPC | ESPC | No |  |  |  | 1.2 | 0.1 | 0.1 | 0.1 | 0.1 | 0.1 | 0.84 | 0.56 | 99 | 99 |  | Yes
R M Schahfer | 6085_B_15 | 6085 | B | 15 | 2763 | Coal Steam |  | MIS_INKY | Indiana | 18 | Jasper | 73 | 18073 | 472 | 11223 | 1979 | 9999 | wall | dry | N | Subbituminous | Wet Scrubber | 2015 | 97.28 | 97.28 | LNB + OFA | SNCR |  | 2014 | ESPC | ESPC | No |  |  |  | 1.2 | 0.15999 | 0.15999 | 0.15999 | 0.15999 | 0.34 | 0.84 | 0.56 | 99 | 99 |  | Yes
R M Schahfer | 6085_B_17 | 6085 | B | 17 | 2764 | Coal Steam |  | MIS_INKY | Indiana | 18 | Jasper | 73 | 18073 | 361 | 11596 | 1983 | 9999 | tangential | dry | N | Bituminous | Wet Scrubber | 1983 | 97 | 97 | LNC3 |  |  |  | ESPC | ESPC | No |  |  |  | 0.62 | 0.18294 | 0.18294 | 0.18294 | 0.18294 | 0.34 | 0.84 | 0.56 | 99 | 99
R M Schahfer | 6085_B_18 | 6085 | B | 18 | 2765 | Coal Steam |  | MIS_INKY | Indiana | 18 | Jasper | 73 | 18073 | 361 | 11434 | 1986 | 9999 | tangential | dry | N | Bituminous | Wet Scrubber | 1986 | 97 | 97 | LNC3 |  |  |  | ESPC | ESPC | No |  |  |  | 0.62 | 0.1859 | 0.1859 | 0.1859 | 0.1859 | 0.34 | 0.84 | 0.56 | 99 | 99
Lewis & Clark | 6089_B_B1 | 6089 | B | B1 | 2766 | Coal Steam |  | MIS_MAPP | Montana | 30 | Richland | 83 | 30083 | 52 | 12622 | 1958 | 9999 | tangential | dry | N | Lignite, Subbituminous | Wet Scrubber | 1975 | 98 | 98 | LNC1 |  |  |  | WS | B + WS |  | ACI | 2011 | 90 | 2 | 0.37795 | 0.37795 | 0.24822 | 0.24822 | 0.1 | 0.1 | 0.1 | 99 | 99
Sherburne County | 6090_B_1 | 6090 | B | 1 | 2767 | Coal Steam |  | MIS_MNWI | Minnesota | 27 | Sherburne | 141 | 27141 | 697 | 10466 | 1976 | 9999 | tangential | dry | Y | Subbituminous | Wet Scrubber | 1976 | 50 | 90 | LNC3 |  |  |  | ESPC + WS | ESPC + WS | No |  |  |  | 0.24 | 0.17888 | 0.17888 | 0.17888 | 0.17888 | 0.34 | 0.84 | 0.56 | 55 | 99 |  | Yes
Sherburne County | 6090_B_2 | 6090 | B | 2 | 2768 | Coal Steam |  | MIS_MNWI | Minnesota | 27 | Sherburne | 141 | 27141 | 705 | 10475 | 1977 | 9999 | tangential | dry | Y | Subbituminous | Wet Scrubber | 1977 | 50 | 90 | LNC3 |  |  |  | ESPC + WS | ESPC + WS | No |  |  |  | 0.24 | 0.17989 | 0.17989 | 0.17989 | 0.17989 | 0.34 | 0.84 | 0.56 | 55 | 99 |  | Yes
Sherburne County | 6090_B_3 | 6090 | B | 3 | 2769 | Coal Steam |  | MIS_MNWI | Minnesota | 27 | Sherburne | 141 | 27141 | 894 | 10309 | 1987 | 9999 | wall | dry | N | Subbituminous | Dry Scrubber | 1987 | 72.3 | 90 | AA + LNB |  |  |  | B | B |  | ACI | 2009 | 90 | 0.6 | 0.15218 | 0.15218 | 0.15218 | 0.15218 | 0.1 | 0.1 | 0.1 | 77.3 | 99
FirstEnergy Bruce Mansfield | 6094_B_1 | 6094 | B | 1 | 2770 | Coal Steam |  | PJM_ATSI | Pennsylvania | 42 | Beaver | 7 | 42007 | 830 | 9894 | 1976 | 9999 | wall | dry | N | Bituminous | Wet Scrubber | 1976 | 95 | 95 | LNBO | SCR | 1994 |  | WS | B + WS |  |  |  |  | 0.6 | 0.14645 | 0.14645 | 0.14645 | 0.14645 | 0.1 | 0.27 | 0.56 | 99 | 99 |  | Yes
FirstEnergy Bruce Mansfield | 6094_B_2 | 6094 | B | 2 | 2771 | Coal Steam |  | PJM_ATSI | Pennsylvania | 42 | Beaver | 7 | 42007 | 830 | 9865 | 1977 | 9999 | wall | dry | N | Bituminous | Wet Scrubber | 1977 | 95 | 95 | LNBO | SCR | 1995 |  | WS | B + WS |  |  |  |  | 0.6 | 0.10787 | 0.10787 | 0.10787 | 0.10787 | 0.1 | 0.27 | 0.56 | 99 | 99 |  | Yes
FirstEnergy Bruce Mansfield | 6094_B_3 | 6094 | B | 3 | 2772 | Coal Steam |  | PJM_ATSI | Pennsylvania | 42 | Beaver | 7 | 42007 | 850 | 9804 | 1980 | 9999 | wall | dry | N | Bituminous | Wet Scrubber | 1979 | 95 | 95 | LNBO | SCR | 2004 |  | ESPC + WS | ESPC + B + WS | No |  |  |  | 0.6 | 0.2131 | 0.0766 | 0.2131 | 0.0766 | 0.1 | 0.3 | 0.56 | 99 | 99 |  | Yes
Sooner | 6095_B_1 | 6095 | B | 1 | 2773 | Coal Steam |  | SPP_WEST | Oklahoma | 40 | Noble | 103 | 40103 | 522 | 10268 | 1979 | 9999 | tangential | dry | N | Subbituminous |  |  |  |  | OFA |  |  |  | ESPC | ESPC | No |  |  |  | 1.2 | 0.31965 | 0.31965 | 0.14304 | 0.14304 | 0.64 | 0.97 | 1 |  |  |  | Yes
Sooner | 6095_B_2 | 6095 | B | 2 | 2774 | Coal Steam |  | SPP_WEST | Oklahoma | 40 | Noble | 103 | 40103 | 524 | 10282 | 1980 | 9999 | tangential | dry | N | Subbituminous |  |  |  |  | OFA |  |  |  | ESPC | ESPC + B | No |  |  |  | 1.2 | 0.31823 | 0.31823 | 0.14285 | 0.14285 | 0.2 | 0.75 | 1 |  |  |  | Yes
Nebraska City | 6096_B_1 | 6096 | B | 1 | 2775 | Coal Steam |  | SPP_NEBR | Nebraska | 31 | Otoe | 131 | 31131 | 648 | 10027 | 1979 | 9999 | wall | dry | N | Subbituminous |  |  |  |  | LNB + OFA |  |  |  | ESPC | ESPC | No |  |  |  | 0.727 | 0.20643 | 0.20643 | 0.20643 | 0.20643 | 0.64 | 0.97 | 1 |  |  |  | Yes
Nebraska City | 6096_B_2 | 6096 | B | 2 | 90278 | Coal Steam |  | SPP_NEBR | Nebraska | 31 | Otoe | 131 | 31131 | 682 | 10063 | 2009 | 9999 | wall | dry | N | Subbituminous | Dry Scrubber | 2011 | 95 | 95 | LNB + OFA | SCR | 2011 |  | B | B |  | ACI | 2011 | 90 | 0.095 | 0.5446 | 0.06689 | 0.5446 | 0.06689 | 0.1 | 0.1 | 0.1 | 99 | 99
Big Stone | 6098_B_1 | 6098 | B | 1 | 2776 | Coal Steam |  | MIS_MAPP | South Dakota | 46 | Grant | 51 | 46051 | 475 | 10758 | 1975 | 9999 | cyclone | wet | Y | Subbituminous |  |  |  |  | OFA |  |  |  | B | B |  |  |  |  | 3 | 0.7093 | 0.7093 | 0.7093 | 0.7093 | 0.11 | 0.27 | 1 |  |  |  | Yes
Wyodak | 6101_B_BW91 | 6101 | B | BW91 | 2777 | Coal Steam |  | WECC_WY | Wyoming | 56 | Campbell | 5 | 56005 | 335 | 11669 | 1978 | 9999 | wall | dry | N | Subbituminous | Dry Scrubber | 1986 | 75.2 | 90 | LNBO |  |  |  | ESPC + B | ESPC + B | No |  |  |  | 0.5 | 0.21367 | 0.21367 | 0.21367 | 0.21367 | 0.05 | 0.75 | 1 | 80.2 | 99 |  | Yes
Boardman | 6106_B_1SG | 6106 | B | 1SG | 2778 | Coal Steam |  | WECC_PNW | Oregon | 41 | Morrow | 49 | 41049 | 585 | 9820 | 1980 | 2020 | wall | dry | N | Bituminous, Subbituminous |  |  | 53 | 53 | LNBO |  |  |  | ESPC | ESPC | No |  |  |  | 1.2 | 0.26534 | 0.26534 | 0.26534 | 0.26534 | 0.64 | 0.97 | 1 | 63 | 63 | Yes | Yes
Gibson | 6113_B_1 | 6113 | B | 1 | 2782 | Coal Steam |  | MIS_INKY | Indiana | 18 | Gibson | 51 | 18051 | 630 | 10092 | 1975 | 9999 | wall | dry | N | Bituminous | Wet Scrubber | 2007 | 97 | 97 | LNBO | SCR | 2000 |  | ESPC | ESPC | No | ACI | 2015 | 90 | 3.57 | 0.15408 | 0.15408 | 0.15408 | 0.15408 | 0.1 | 0.1 | 0.1 | 99 | 99 |  | Yes
Gibson | 6113_B_2 | 6113 | B | 2 | 2783 | Coal Steam |  | MIS_INKY | Indiana | 18 | Gibson | 51 | 18051 | 630 | 10202 | 1975 | 9999 | wall | dry | N | Bituminous | Wet Scrubber | 2007 | 97 | 97 | LNBO | SCR | 2002 |  | ESPC | ESPC | No | ACI | 2015 | 90 | 3.57 | 0.23212 | 0.07 | 0.23212 | 0.07 | 0.1 | 0.1 | 0.1 | 99 | 99 |  | Yes
Gibson | 6113_B_3 | 6113 | B | 3 | 2784 | Coal Steam |  | MIS_INKY | Indiana | 18 | Gibson | 51 | 18051 | 630 | 10193 | 1978 | 9999 | wall | dry | N | Bituminous | Wet Scrubber | 2006 | 97 | 97 | LNBO | SCR | 2002 |  | ESPC | ESPC | No | ACI | 2015 | 90 | 3.57 | 0.2244 | 0.1695 | 0.2244 | 0.1695 | 0.1 | 0.1 | 0.1 | 99 | 99 |  | Yes
Gibson | 6113_B_4 | 6113 | B | 4 | 2785 | Coal Steam |  | MIS_INKY | Indiana | 18 | Gibson | 51 | 18051 | 622 | 10130 | 1979 | 9999 | wall | dry | N | Bituminous | Wet Scrubber | 1994 | 92 | 92 | LNBO | SCR | 2003 |  | ESPC | ESPC + B | No | ACI | 2015 | 90 | 0.35 | 0.13822 | 0.13822 | 0.13822 | 0.13822 | 0.1 | 0.1 | 0.1 | 97 | 99 |  | Yes
Gibson | 6113_B_5 | 6113 | B | 5 | 2786 | Coal Steam |  | MIS_INKY | Indiana | 18 | Gibson | 51 | 18051 | 619 | 10310 | 1982 | 9999 | wall | dry | N | Bituminous | Wet Scrubber | 1982 | 95 | 95 | LNBO | SCR | 2000 |  | ESPC | ESPC + B | No | ACI | 2015 | 90 | 0.75 | 0.17633 | 0.17633 | 0.17633 | 0.17633 | 0.1 | 0.1 | 0.1 | 99 | 99
Gibbons Creek | 6136_B_1 | 6136 | B | 1 | 2796 | Coal Steam |  | ERC_REST | Texas | 48 | Grimes | 185 | 48185 | 466 | 9992 | 1983 | 9999 | tangential | dry | N | Subbituminous | Wet Scrubber | 1983 | 90 | 90 | LNC1 |  |  |  | ESPC | ESPC + B | No |  |  |  | 1.2 | 0.12377 | 0.12377 | 0.12 | 0.12 | 0.3 | 0.3 | 0.56 | 95 | 99
A B Brown | 6137_B_1 | 6137 | B | 1 | 2797 | Coal Steam |  | MIS_INKY | Indiana | 18 | Posey | 129 | 18129 | 245 | 11365 | 1979 | 9999 | wall | dry | N | Bituminous | Wet Scrubber | 1979 | 85 | 90 | LNB | SCR | 2000 |  | B | B |  |  |  |  | 1.2 | 0.15415 | 0.15415 | 0.15415 | 0.15415 | 0.1 | 0.27 | 0.56 | 90 | 99 |  | Yes
A B Brown | 6137_B_2 | 6137 | B | 2 | 2798 | Coal Steam |  | MIS_INKY | Indiana | 18 | Posey | 129 | 18129 | 245 | 11232 | 1986 | 9999 | wall | dry | N | Bituminous | Wet Scrubber | 1986 | 90 | 90 | LNB | SCR | 2000 |  | ESPC | ESPC | No |  |  |  | 0.69 | 0.13985 | 0.13985 | 0.13985 | 0.13985 | 0.1 | 0.84 | 0.56 | 95 | 99
Flint Creek | 6138_B_1 | 6138 | B | 1 | 2800 | Coal Steam |  | SPP_WEST | Arkansas | 5 | Benton | 7 | 05007 | 528 | 10363 | 1978 | 9999 | wall | dry | N | Subbituminous |  |  |  |  | LNB + OFA |  |  |  | ESPH + B | ESPH + B | No |  |  |  | 1.2 | 0.26724 | 0.26724 | 0.26724 | 0.26724 | 0.11 | 0.27 | 1 |  |  |  | Yes
Welsh | 6139_B_1 | 6139 | B | 1 | 2801 | Coal Steam |  | SPP_WEST | Texas | 48 | Titus | 449 | 48449 | 528 | 10443 | 1977 | 9999 | wall | dry | N | Subbituminous |  |  |  |  | LNBO |  |  |  | ESPH | ESPH | No |  |  |  | 1.2 | 0.1944 | 0.1944 | 0.1944 | 0.1944 | 0.9 | 0.94 | 1 |  |  |  | Yes
Welsh | 6139_B_3 | 6139 | B | 3 | 2803 | Coal Steam |  | SPP_WEST | Texas | 48 | Titus | 449 | 48449 | 528 | 10427 | 1982 | 9999 | wall | dry | N | Subbituminous | Wet Scrubber | 2014 | 97.28 | 97.28 | LNBO |  |  |  | ESPH | ESPH | No |  |  |  | 1.12 | 0.20717 | 0.20717 | 0.20717 | 0.20717 | 0.58 | 0.8 | 1 | 99 | 99
Martin Lake | 6146_B_1 | 6146 | B | 1 | 2804 | Coal Steam |  | ERC_REST | Texas | 48 | Rusk | 401 | 48401 | 805 | 11102 | 1977 | 9999 | tangential | dry | N | Lignite, Subbituminous | Wet Scrubber | 1977 | 95 | 95 | LNC2 |  |  |  | ESPC | ESPC | Yes | ACI | 2011 | 90 | 1.2 | 0.17283 | 0.17283 | 0.17 | 0.17 | 0.1 | 0.1 | 0.1 | 99 | 99 |  | Yes
Martin Lake | 6146_B_2 | 6146 | B | 2 | 2805 | Coal Steam |  | ERC_REST | Texas | 48 | Rusk | 401 | 48401 | 810 | 11102 | 1978 | 9999 | tangential | dry | N | Lignite, Subbituminous | Wet Scrubber | 1978 | 95 | 95 | LNC2 |  |  |  | ESPC | ESPC | Yes | ACI | 2011 | 90 | 1.2 | 0.15633 | 0.15633 | 0.15633 | 0.15633 | 0.1 | 0.1 | 0.1 | 99 | 99 |  | Yes
Martin Lake | 6146_B_3 | 6146 | B | 3 | 2806 | Coal Steam |  | ERC_REST | Texas | 48 | Rusk | 401 | 48401 | 810 | 11074 | 1979 | 9999 | tangential | dry | N | Lignite, Subbituminous | Wet Scrubber | 1979 | 95 | 95 | LNC2 |  |  |  | ESPC | ESPC | Yes | ACI | 2011 | 90 | 1.2 | 0.16081 | 0.16081 | 0.16081 | 0.16081 | 0.1 | 0.1 | 0.1 | 99 | 99 |  | Yes
Monticello | 6147_B_1 | 6147 | B | 1 | 2807 | Coal Steam |  | ERC_REST | Texas | 48 | Titus | 449 | 48449 | 565 | 11162 | 1974 | 9999 | tangential | dry | N | Lignite, Subbituminous |  |  |  |  | LNC2 | SNCR |  | 2009 | ESPC + B | ESPC + B | Yes | ACI | 2011 | 90 | 3 | 0.12536 | 0.12536 | 0.12536 | 0.12536 | 0.1 | 0.1 | 0.1 |  |  |  | Yes
Monticello | 6147_B_2 | 6147 | B | 2 | 2808 | Coal Steam |  | ERC_REST | Texas | 48 | Titus | 449 | 48449 | 565 | 11156 | 1975 | 9999 | tangential | dry | N | Lignite, Subbituminous |  |  |  |  | LNC2 | SNCR |  | 2008 | ESPC + B | ESPC + B | Yes | ACI | 2011 | 90 | 3 | 0.12366 | 0.12366 | 0.12366 | 0.12366 | 0.1 | 0.1 | 0.1 |  |  |  | Yes
Monticello | 6147_B_3 | 6147 | B | 3 | 2809 | Coal Steam |  | ERC_REST | Texas | 48 | Titus | 449 | 48449 | 760 | 11398 | 1978 | 9999 | wall | dry | N | Lignite, Subbituminous | Wet Scrubber | 1978 | 95 | 95 | LNBO | SNCR |  | 2008 | ESPC | ESPC | Yes | ACI | 2011 | 90 | 1.2 | 0.16655 | 0.16655 | 0.16655 | 0.16655 | 0.1 | 0.1 | 0.1 | 99 | 99 |  | Yes
Rush Island | 6155_B_1 | 6155 | B | 1 | 2813 | Coal Steam |  | MIS_MO | Missouri | 29 | Jefferson | 99 | 29099 | 601 | 10161 | 1976 | 9999 | tangential | dry | N | Subbituminous |  |  |  |  | LNC3 |  |  |  | ESPC | ESPC | Yes |  |  |  | 2.3 | 0.089819 | 0.089819 | 0.089819 | 0.089819 | 0.64 | 0.97 | 1 |  |  |  | Yes
Rush Island | 6155_B_2 | 6155 | B | 2 | 2814 | Coal Steam |  | MIS_MO | Missouri | 29 | Jefferson | 99 | 29099 | 603 | 10232 | 1977 | 9999 | tangential | dry | N | Subbituminous |  |  |  |  | LNC3 |  |  |  | ESPC | ESPC | Yes |  |  |  | 2.3 | 0.081732 | 0.081732 | 0.081732 | 0.081732 | 0.64 | 0.97 | 1 |  |  |  | Yes
New Haven Harbor | 6156_B_NHB1 | 6156 | B | NHB1 | 2815 | O/G Steam |  | NENG_CT | Connecticut | 9 | New Haven | 9 | 09009 | 448 | 12688 | 1975 | 9999 |  |  | N | Natural Gas, Residual Fuel Oil |  |  |  |  | FR + H2O + LNB + OFA | [9 empty] | 0.33 | 0.096004 | 0.096004 | 0.096004 | 0.096004
Hunter | 6165_B_1 | 6165 | B | 1 | 2816 | Coal Steam |  | WECC_UT | Utah | 49 | Emery | 15 | 49015 | 446 | 10760 | 1978 | 9999 | tangential | dry | N | Bituminous | Wet Scrubber | 1978 | 80 | 90 | LNC2 |  |  |  | ESPC | ESPC | Yes |  |  |  | 0.12 | 0.35503 | 0.35503 | 0.26378 | 0.26378 | 0.34 | 0.84 | 0.56 | 85 | 99 |  | Yes
Hunter | 6165_B_2 | 6165 | B | 2 | 2817 | Coal Steam |  | WECC_UT | Utah | 49 | Emery | 15 | 49015 | 430 | 10755 | 1980 | 9999 | tangential | dry | N | Bituminous | Wet Scrubber | 1980 | 80 | 90 | LNC2 |  |  |  | B | B |  |  |  |  | 0.12 | 0.24189 | 0.24189 | 0.24 | 0.24 | 0.1 | 0.27 | 0.56 | 85 | 99 |  | Yes
Hunter | 6165_B_3 | 6165 | B | 3 | 2818 | Coal Steam |  | WECC_UT | Utah | 49 | Emery | 15 | 49015 | 460 | 10681 | 1983 | 9999 | wall | dry | N | Bituminous | Wet Scrubber | 1983 | 90 | 90 | LNBO |  |  |  | B + WS | B + WS |  |  |  |  | 0.12 | 0.30787 | 0.30787 | 0.30787 | 0.30787 | 0.1 | 0.27 | 0.56 | 95 | 99
Rockport | 6166_B_MB1 | 6166 | B | MB1 | 2819 | Coal Steam |  | PJM_West | Indiana | 18 | Spencer | 147 | 18147 | 1310 | 9695 | 1984 | 9999 | wall | dry | N | Bituminous, Subbituminous |  |  |  |  | LNB + OFA |  |  |  | ESPC | ESPC | No | ACI | 2009 | 90 | 1.2 | 0.24067 | 0.24067 | 0.24067 | 0.24067 | 0.1 | 0.1 | 0.1
Rockport | 6166_B_MB2 | 6166 | B | MB2 | 2820 | Coal Steam |  | PJM_West | Indiana | 18 | Spencer | 147 | 18147 | 1300 | 9724 | 1989 | 9999 | wall | dry | N | Bituminous, Subbituminous |  |  |  |  | LNB + OFA |  |  |  | ESPC | ESPC | No | ACI | 2009 | 90 | 1.2 | 0.24729 | 0.24729 | 0.24729 | 0.24729 | 0.1 | 0.1 | 0.1
Pleasant Prairie | 6170_B_1 | 6170 | B | 1 | 2821 | Coal Steam |  | MIS_WUMS | Wisconsin | 55 | Kenosha | 59 | 55059 | 594 | 10980 | 1980 | 9999 | wall | dry | N | Subbituminous | Wet Scrubber | 2006 | 95 | 95 | LNB | SCR | 2006 |  | ESPC | ESPC | Yes |  |  |  | 0.1 | 0.066189 | 0.066189 | 0.066189 | 0.066189 | 0.1 | 0.84 | 0.56 | 99 | 99 |  | Yes
Pleasant Prairie | 6170_B_2 | 6170 | B | 2 | 2822 | Coal Steam |  | MIS_WUMS | Wisconsin | 55 | Kenosha | 59 | 55059 | 594 | 11024 | 1985 | 9999 | wall | dry | N | Subbituminous | Wet Scrubber | 2007 | 95 | 95 | LNB | SCR | 2003 |  | ESPC | ESPC | Yes |  |  |  | 0.1 | 0.066447 | 0.066447 | 0.066447 | 0.066447 | 0.1 | 0.84 | 0.56 | 99 | 99
Coleto Creek | 6178_B_1 | 6178 | B | 1 | 2826 | Coal Steam |  | ERC_REST | Texas | 48 | Goliad | 175 | 48175 | 592 | 10255 | 1980 | 9999 | tangential | wet | N | Bituminous, Subbituminous |  |  |  |  | LNC3 |  |  |  | B | B |  |  |  |  | 1.2 | 0.12918 | 0.12918 | 0.12918 | 0.12918 | 0.11 | 0.27 | 1 |  |  |  | Yes
Fayette Power Project | 6179_B_1 | 6179 | B | 1 | 2827 | Coal Steam |  | ERC_REST | Texas | 48 | Fayette | 149 | 48149 | 598 | 10166 | 1979 | 9999 | tangential | dry | N | Subbituminous | Wet Scrubber | 2009 | 97 | 97 | LNC3 |  |  |  | ESPC | ESPC | No |  |  |  | 1.2 | 0.11834 | 0.11834 | 0.11834 | 0.11834 | 0.34 | 0.84 | 0.56 | 99 | 99 |  | Yes
Fayette Power Project | 6179_B_2 | 6179 | B | 2 | 2828 | Coal Steam |  | ERC_REST | Texas | 48 | Fayette | 149 | 48149 | 598 | 10171 | 1980 | 9999 | tangential | dry | N | Subbituminous | Wet Scrubber | 2009 | 97 | 97 | LNC3 |  |  |  | ESPC | ESPC | No |  |  |  | 1.2 | 0.10726 | 0.10726 | 0.10726 | 0.10726 | 0.34 | 0.84 | 0.56 | 99 | 99 |  | Yes
Fayette Power Project | 6179_B_3 | 6179 | B | 3 | 2829 | Coal Steam |  | ERC_REST | Texas | 48 | Fayette | 149 | 48149 | 445 | 10344 | 1988 | 9999 | tangential | dry | N | Subbituminous | Wet Scrubber | 1988 | 90 | 90 | LNC3 |  |  |  | ESPC | ESPC | No |  |  |  | 0.6 | 0.10808 | 0.10808 | 0.10808 | 0.10808 | 0.34 | 0.84 | 0.56 | 95 | 99
Oak Grove | 6180_B_1 | 6180 | B | 1 | 2830 | Coal Steam |  | ERC_REST | Texas | 48 | Robertson | 395 | 48395 | 820 | 10475 | 2011 | 9999 | tangential | dry | N | Lignite | Wet Scrubber | 2010 | 97.29 | 97.29 | LNB + OFA | SCR | 2011 |  | B | B |  | ACI | 2011 | 90 | 0.58 | 0.066649 | 0.066649 | 0.066649 | 0.066649 | 0.1 | 0.1 | 0.1 | 99 | 99
Oak Grove | 6180_B_2 | 6180 | B | 2 | 2831 | Coal Steam |  | ERC_REST | Texas | 48 | Robertson | 395 | 48395 | 827 | 10896 | 2011 | 9999 | wall | dry | N | Lignite | Wet Scrubber | 2011 | 97.28 | 97.28 | LNB + OFA | SCR | 2011 |  | B | B |  | ACI | 2011 | 90 | 0.58 | 0.0648 | 0.0648 | 0.0648 | 0.0648 | 0.1 | 0.1 | 0.1 | 99 | 99
J T Deely | 6181_B_1 | 6181 | B | 1 | 2832 | Coal Steam |  | ERC_REST | Texas | 48 | Bexar | 29 | 48029 | 435 | 10093 | 1977 | 2018 | tangential | dry | N | Subbituminous |  |  |  |  | LNC3 |  |  |  | B | B |  |  |  |  | 1.2 | 0.10899 | 0.10899 | 0.10899 | 0.10899 | 0.11 | 0.27 | 1 |  |  |  | Yes
J T Deely | 6181_B_2 | 6181 | B | 2 | 2833 | Coal Steam |  | ERC_REST | Texas | 48 | Bexar | 29 | 48029 | 436 | 10104 | 1978 | 2018 | tangential | dry | N | Subbituminous |  |  |  |  | LNC3 |  |  |  | B | B |  |  |  |  | 1.2 | 0.1062 | 0.1062 | 0.1062 | 0.1062 | 0.11 | 0.27 | 1 |  |  |  | Yes
San Miguel | 6183_B_SM-1 | 6183 | B | SM-1 | 2835 | Coal Steam |  | ERC_REST | Texas | 48 | Atascosa | 13 | 48013 | 391 | 12345 | 1982 | 9999 | wall | dry | N | Lignite | Wet Scrubber | 1982 | 94.1 | 94.1 | LNB + OFA |  |  |  | ESPC | ESPC + B | No |  |  |  | 1.2 | 0.19382 | 0.19382 | 0.19382 | 0.19382 | 0.3 | 0.3 | 0.56 | 99 | 99
Brame Energy Center | 6190_B_1 | 6190 | B | 1 | 2836 | O/G Steam |  | SPP_SE | Louisiana | 22 | Rapides | 79 | 22079 | 422 | 11226 | 1975 | 9999 |  |  | N | Natural Gas, Distillate Fuel Oil |  |  |  |  | FR | [9 empty] | 1.4 | 0.22534 | 0.22534 | 0.22534 | 0.22534
Brame Energy Center | 6190_B_2 | 6190 | B | 2 | 2837 | Coal Steam |  | SPP_SE | Louisiana | 22 | Rapides | 79 | 22079 | 486 | 11246 | 1982 | 9999 | wall | dry | N | Subbituminous |  |  |  |  | LNBO |  |  |  | ESPH | ESPH | Yes |  |  |  | 1.2 | 0.15238 | 0.15238 | 0.15238 | 0.15238 | 0.9 | 0.94 | 1 |  |  |  | Yes
Brame Energy Center | 6190_B_3-1 | 6190 | B | 3-1 | 90034 | Coal Steam |  | SPP_SE | Louisiana | 22 | Rapides | 79 | 22079 | 258 | 11314 | 2010 | 9999 | FBC | dry | N | Bituminous, Petroleum Coke | Dry Scrubber | 2010 | 98 | 98 |  | SNCR |  | 2010 | B | B |  |  |  |  | 1.2 | 0.0403 | 0.0275 | 0.0403 | 0.0275 | 0.05 | 0.07 | 0.07 | 99 | 99
Brame Energy Center | 6190_B_3-2 | 6190 | B | 3-2 | 90035 | Coal Steam |  | SPP_SE | Louisiana | 22 | Rapides | 79 | 22079 | 258 | 11314 | 2010 | 9999 | FBC | dry | N | Bituminous, Petroleum Coke | Dry Scrubber | 2010 | 98 | 98 |  | SNCR |  | 2010 | B | B |  |  |  |  | 1.2 | 0.049667 | 0.049667 | 0.049667 | 0.049667 | 0.05 | 0.07 | 0.07 | 99 | 99
Harrington | 6193_B_061B | 6193 | B | 061B | 2838 | Coal Steam |  | SPP_SPS | Texas | 48 | Potter | 375 | 48375 | 339 | 10263 | 1976 | 9999 | tangential | dry | N | Subbituminous |  |  |  |  | OFA |  |  |  | ESPC | ESPC | No |  |  |  | 1.2 | 0.16435 | 0.16435 | 0.12 | 0.12 | 0.64 | 0.97 | 1 |  |  |  | Yes
Harrington | 6193_B_062B | 6193 | B | 062B | 2839 | Coal Steam |  | SPP_SPS | Texas | 48 | Potter | 375 | 48375 | 339 | 10320 | 1978 | 9999 | tangential | dry | N | Subbituminous |  |  |  |  | LNC3 + OFA |  |  |  | B | B |  |  |  |  | 1.2 | 0.16964 | 0.16964 | 0.16964 | 0.16964 | 0.11 | 0.27 | 1 |  |  |  | Yes
Harrington | 6193_B_063B | 6193 | B | 063B | 2840 | Coal Steam |  | SPP_SPS | Texas | 48 | Potter | 375 | 48375 | 340 | 10297 | 1980 | 9999 | tangential | dry | N | Subbituminous |  |  |  |  | LNC3 |  |  |  | B | B |  |  |  |  | 1.2 | 0.16904 | 0.16904 | 0.16904 | 0.16904 | 0.11 | 0.27 | 1 |  |  |  | Yes
Tolk | 6194_B_171B | 6194 | B | 171B | 2841 | Coal Steam |  | SPP_SPS | Texas | 48 | Lamb | 279 | 48279 | 530 | 10032 | 1982 | 9999 | tangential | dry | N | Subbituminous |  |  |  |  | OFA |  |  |  | B | B |  |  |  |  | 1.2 | 0.19812 | 0.19812 | 0.12 | 0.12 | 0.11 | 0.27 | 1
Tolk | 6194_B_172B | 6194 | B | 172B | 2842 | Coal Steam |  | SPP_SPS | Texas | 48 | Lamb | 279 | 48279 | 535 | 9901 | 1985 | 9999 | tangential | dry | N | Subbituminous |  |  |  |  | OFA |  |  |  | B | B |  |  |  |  | 1.2 | 0.17799 | 0.17799 | 0.12 | 0.12 | 0.11 | 0.27 | 1
Southwest Power Station | 6195_B_1 | 6195 | B | 1 | 2843 | Coal Steam |  | SPP_N | Missouri | 29 | Greene | 77 | 29077 | 187 | 10549 | 1976 | 9999 | wall | dry | N | Subbituminous | Wet Scrubber | 1977 | 87 | 90 | LA | SCR | 1976 |  | ESPC | ESPC | Yes |  |  |  | 1.2 | 0.09672 | 0.09672 | 0.09672 | 0.09672 | 0.1 | 0.84 | 0.56 | 92 | 99 |  | Yes
Southwest Power Station | 6195_B_2 | 6195 | B | 2 | 90438 | Coal Steam |  | SPP_N | Missouri | 29 | Greene | 77 | 29077 | 279 | 10580 | 2011 | 9999 | wall | dry | N | Subbituminous | Dry Scrubber | 2011 | 92.51 | 92.51 | AA + LNB | SCR | 2011 |  | B | B |  | ACI | 2011 | 90 | 0.095 | 0.089948 | 0.089948 | 0.089948 | 0.089948 | 0.1 | 0.1 | 0.1 | 97.51 | 99
Sanford | 620_B_PSN3 | 620 | B | PSN3 | 426 | O/G Steam |  | FRCC | Florida | 12 | Volusia | 127 | 12127 | 138 | 13372 | 1959 | 9999 |  |  | N | Natural Gas, Residual Fuel Oil | [14 empty] | 2.5 | 0.12851 | 0.12851 | 0.12851 | 0.12851
Laramie River Station | 6204_B_1 | 6204 | B | 1 | 2844 | Coal Steam |  | WECC_WY | Wyoming | 56 | Platte | 31 | 56031 | 570 | 10273 | 1980 | 9999 | wall | dry | N | Lignite, Subbituminous | Wet Scrubber | 1980 | 90 | 90 | LNB + OFA |  |  |  | ESPC | ESPC | No |  |  |  | 0.2 | 0.18759 | 0.18759 | 0.18759 | 0.18759 | 0.34 | 0.84 | 0.56 | 95 | 99 |  | Yes
Laramie River Station | 6204_B_2 | 6204 | B | 2 | 2845 | Coal Steam |  | WECC_WY | Wyoming | 56 | Platte | 31 | 56031 | 570 | 10242 | 1981 | 9999 | wall | dry | N | Lignite, Subbituminous | Wet Scrubber | 1981 | 90 | 90 | LNB + OFA |  |  |  | ESPC | ESPC | No |  |  |  | 0.2 | 0.18544 | 0.18544 | 0.18544 | 0.18544 | 0.34 | 0.84 | 0.56 | 95 | 99 |  | Yes
Laramie River Station | 6204_B_3 | 6204 | B | 3 | 2846 | Coal Steam |  | WECC_WY | Wyoming | 56 | Platte | 31 | 56031 | 570 | 10180 | 1982 | 9999 | wall | dry | N | Lignite, Subbituminous | Dry Scrubber | 1982 | 85 | 90 | LNB + OFA |  |  |  | ESPC | ESPC | No |  |  |  | 0.2 | 0.22205 | 0.22205 | 0.22205 | 0.22205 | 0.64 | 0.65 | 1 | 90 | 99
Turkey Point | 621_B_PTP1 | 621 | B | PTP1 | 437 | O/G Steam |  | FRCC | Florida | 12 | Miami-Dade | 86 | 12086 | 396 | 12181 | 1967 | 9999 |  |  | N | Natural Gas, Residual Fuel Oil |  |  |  |  | LNB | [9 empty] | 1 | 0.23909 | 0.23909 | 0.23909 | 0.23909
Merom | 6213_B_1SG1 | 6213 | B | 1SG1 | 2853 | Coal Steam |  | MIS_INKY | Indiana | 18 | Sullivan | 153 | 18153 | 505 | 10361 | 1983 | 9999 | wall | dry | N | Bituminous | Wet Scrubber | 1983 | 98 | 98 | LNBO | SCR | 2004 |  | ESPC | ESPC | No |  |  |  | 0.35 | 0.088021 | 0.088021 | 0.088021 | 0.088021 | 0.1 | 0.84 | 0.56 | 99 | 99 |  | Yes
Merom | 6213_B_2SG1 | 6213 | B | 2SG1 | 2854 | Coal Steam |  | MIS_INKY | Indiana | 18 | Sullivan | 153 | 18153 | 500 | 10431 | 1982 | 9999 | wall | dry | N | Bituminous | Wet Scrubber | 1982 | 98 | 98 | LNBO | SCR | 2004 |  | ESPC | ESPC | No |  |  |  | 0.35 | 0.092249 | 0.092249 | 0.092249 | 0.092249 | 0.1 | 0.84 | 0.56 | 99 | 99 |  | Yes
Jasper 2 | 6225_B_1 | 6225 | B | 1 |  | Coal Steam |  | MIS_INKY | Indiana | 18 | Dubois | 37 | 18037 | 13.6 | 14500 | 1968 | 9999 | stoker/SPR |  | N | Bituminous | [8 empty] | ESPH + C | ESPH + C | No |  |  |  | 6 | 0.4659 | 0.4659 | 0.4659 | 0.4659 | 0.9 | 0.94 | 1 |  |  |  | Yes
Dansby | 6243_B_1 | 6243 | B | 1 | 2860 | O/G Steam |  | ERC_REST | Texas | 48 | Brazos | 41 | 48041 | 110 | 11842 | 1978 | 9999 |  |  | N | Natural Gas |  |  |  |  | LNB + OFA | [9 empty] | 1.1573 | 0.091539 | 0.091539 | 0.091539 | 0.091539
Pawnee | 6248_B_1 | 6248 | B | 1 | 2866 | Coal Steam |  | WECC_CO | Colorado | 8 | Morgan | 87 | 08087 | 505 | 10629 | 1981 | 9999 | wall | dry | N | Subbituminous | Dry Scrubber | 2014 | 92.51 | 92.51 | LNBO | SCR | 2014 |  | B | B |  |  |  |  | 1.2 | 0.2325 | 0.07 | 0.2325 | 0.07 | 0.05 | 0.75 | 1 | 97.51 | 99 |  | Yes
Winyah | 6249_B_1 | 6249 | B | 1 | 2867 | Coal Steam |  | S_VACA | South Carolina | 45 | Georgetown | 43 | 45043 | 275 | 10301 | 1975 | 9999 | wall | dry | N | Bituminous | Wet Scrubber | 2008 | 98 | 98 | LNBO | SCR | 2000 |  | ESPC + WS | ESPC + B + WS | No |  |  |  | 2.85 | 0.085462 | 0.085462 | 0.085462 | 0.085462 | 0.1 | 0.3 | 0.56 | 99 | 99 |  | Yes
Winyah | 6249_B_2 | 6249 | B | 2 | 2868 | Coal Steam |  | S_VACA | South Carolina | 45 | Georgetown | 43 | 45043 | 285 | 10252 | 1977 | 9999 | wall | dry | N | Bituminous | Wet Scrubber | 2008 | 98 | 98 | LNB + OFA | SCR | 2000 |  | ESPC + WS | ESPC + WS | No |  |  |  | 1.2 | 0.10214 | 0.10214 | 0.10214 | 0.10214 | 0.1 | 0.84 | 0.56 | 99 | 99 |  | Yes
Winyah | 6249_B_3 | 6249 | B | 3 | 2869 | Coal Steam |  | S_VACA | South Carolina | 45 | Georgetown | 43 | 45043 | 285 | 10201 | 1980 | 9999 | wall | dry | N | Bituminous | Wet Scrubber | 2008 | 90 | 90 | LNB + OFA | SCR | 2000 |  | ESPC + WS | ESPC + WS | No |  |  |  | 0.52 | 0.10172 | 0.10172 | 0.10172 | 0.10172 | 0.1 | 0.84 | 0.56 | 95 | 99
Winyah | 6249_B_4 | 6249 | B | 4 | 2870 | Coal Steam |  | S_VACA | South Carolina | 45 | Georgetown | 43 | 45043 | 285 | 10181 | 1981 | 9999 | wall | dry | N | Bituminous | Wet Scrubber | 2007 | 90.4 | 90.4 | LNB + OFA | SCR | 2005 |  | ESPC + WS | ESPC + WS | No |  |  |  | 0.52 | 0.10521 | 0.10521 | 0.10521 | 0.10521 | 0.1 | 0.84 | 0.56 | 95.4 | 99
Mayo | 6250_B_1A | 6250 | B | 1A | 2871 | Coal Steam |  | S_VACA | North Carolina | 37 | Person | 145 | 37145 | 364 | 10632 | 1983 | 9999 | wall | dry | N | Bituminous, Subbituminous | Wet Scrubber | 2009 | 97 | 97 | LNB + OFA | SCR | 2006 |  | ESPH | ESPH + B | No |  |  |  | 1.2 | 0.079361 | 0.079361 | 0.079361 | 0.079361 | 0.1 | 0.15 | 0.56 | 99 | 99
Mayo | 6250_B_1B | 6250 | B | 1B | 2872 | Coal Steam |  | S_VACA | North Carolina | 37 | Person | 145 | 37145 | 364 | 10632 | 1983 | 9999 | wall | dry | N | Bituminous, Subbituminous | Wet Scrubber | 2009 | 97 | 97 | LNB + OFA | SCR | 2006 |  | ESPH | ESPH + B | No |  |  |  | 1.2 | 0.078387 | 0.078387 | 0.078387 | 0.078387 | 0.1 | 0.15 | 0.56 | 99 | 99
Ottumwa | 6254_B_1 | 6254 | B | 1 | 2874 | Coal Steam |  | MIS_IA | Iowa | 19 | Wapello | 179 | 19179 | 696 | 11115 | 1981 | 9999 | tangential | dry | N | Bituminous, Subbituminous | Dry Scrubber | 2014 | 92.51 | 92.51 | LNC2 |  |  |  | ESPH + B | ESPH + B | No |  |  |  | 1.2 | 0.13968 | 0.13968 | 0.12 | 0.12 | 0.05 | 0.75 | 1 | 97.51 | 99 |  | Yes
Scherer | 6257_B_1 | 6257 | B | 1 | 2875 | Coal Steam |  | S_SOU | Georgia | 13 | Monroe | 207 | 13207 | 837 | 10272 | 1982 | 9999 | tangential | dry | N | Bituminous, Subbituminous | Wet Scrubber | 2013 | 98 | 98 | LNB + OFA | SCR | 2013 |  | ESPH + B | ESPH + B | No | ACI | 2009 | 90 | 1.2 | 0.13688 | 0.07 | 0.13688 | 0.07 | 0.1 | 0.1 | 0.1 | 99 | 99 |  | Yes
Scherer | 6257_B_2 | 6257 | B | 2 | 2876 | Coal Steam |  | S_SOU | Georgia | 13 | Monroe | 207 | 13207 | 843 | 10270 | 1984 | 9999 | tangential | dry | N | Bituminous, Subbituminous | Wet Scrubber | 2013 | 98 | 98 | LNB + OFA | SCR | 2013 |  | ESPH + B | ESPH + B | No | ACI | 2009 | 90 | 1.2 | 0.14876 | 0.07 | 0.14876 | 0.07 | 0.1 | 0.1 | 0.1 | 99 | 99 |  | Yes
Scherer | 6257_B_3 | 6257 | B | 3 | 2877 | Coal Steam |  | S_SOU | Georgia | 13 | Monroe | 207 | 13207 | 870 | 10194 | 1987 | 9999 | tangential | dry | N | Bituminous, Subbituminous | Wet Scrubber | 2011 | 98 | 98 | LNB + OFA | SCR | 2011 |  | ESPC + B | ESPC + B | No | ACI | 2009 | 90 | 1.2 | 0.1054 | 0.07 | 0.1054 | 0.07 | 0.1 | 0.1 | 0.1 | 99 | 99
Scherer | 6257_B_4 | 6257 | B | 4 | 2878 | Coal Steam |  | S_SOU | Georgia | 13 | Monroe | 207 | 13207 | 850 | 10185 | 1989 | 9999 | tangential | dry | N | Bituminous, Subbituminous | Wet Scrubber | 2013 | 98 | 98 | LNB + OFA | SCR | 2013 |  | ESPC + B | ESPC + B | No | ACI | 2010 | 90 | 1.2 | 0.14169 | 0.07 | 0.14169 | 0.07 | 0.1 | 0.1 | 0.1 | 99 | 99
Mountaineer | 6264_B_1 | 6264 | B | 1 | 2879 | Coal Steam |  | PJM_West | West Virginia | 54 | Mason | 53 | 54053 | 1310 | 9705 | 1980 | 9999 | wall | dry | N | Bituminous, Subbituminous | Wet Scrubber | 2007 | 98 | 98 | LNB | SCR | 2002 |  | ESPC | ESPC | No |  |  |  | 1 | 0.054309 | 0.054309 | 0.054309 | 0.054309 | 0.1 | 0.84 | 0.56 | 99 | 99 |  | Yes
Crystal River | 628_B_1 | 628 | B | 1 | 440 | Coal Steam |  | FRCC | Florida | 12 | Citrus | 17 | 12017 | 375 | 10219 | 1966 | 2020 | tangential | dry | N | Bituminous, Subbituminous |  |  |  |  | LNC1 |  |  |  | ESPC | ESPC + B | No |  |  |  | 2.1 | 0.39404 | 0.39404 | 0.2683 | 0.2683 | 0.2 | 0.75 | 1 |  |  |  | Yes
Crystal River | 628_B_2 | 628 | B | 2 | 441 | Coal Steam |  | FRCC | Florida | 12 | Citrus | 17 | 12017 | 494 | 9861 | 1969 | 2020 | tangential | dry | N | Bituminous, Subbituminous |  |  |  |  | LNB |  |  |  | ESPC | ESPC | No |  |  |  | 2.1 | 0.32718 | 0.32718 | 0.24 | 0.24 | 0.64 | 0.97 | 1 |  |  |  | Yes
Crystal River | 628_B_4 | 628 | B | 4 | 442 | Coal Steam |  | FRCC | Florida | 12 | Citrus | 17 | 12017 | 712 | 9956 | 1982 | 9999 | wall | dry | N | Bituminous, Subbituminous | Wet Scrubber | 2010 | 97 | 97 | LNB | SCR | 2008 |  | ESPC | ESPC + B | No |  |  |  | 5.3277 | 0.3859 | 0.06238 | 0.3859 | 0.06238 | 0.1 | 0.3 | 0.56 | 99 | 99 |  | Yes
Crystal River | 628_B_5 | 628 | B | 5 | 443 | Coal Steam |  | FRCC | Florida | 12 | Citrus | 17 | 12017 | 710 | 9912 | 1984 | 9999 | wall | dry | N | Bituminous, Subbituminous | Wet Scrubber | 2009 | 97 | 97 | LNB | SCR | 2009 |  | ESPC | ESPC | No |  |  |  | 0.27 | 0.2134 | 0.046208 | 0.2134 | 0.046208 | 0.1 | 0.84 | 0.56 | 99 | 99 |  | Yes
Suwannee River | 638_B_1 | 638 | B | 1 | 453 | O/G Steam |  | FRCC | Florida | 12 | Suwannee | 121 | 12121 | 30 | 12613 | 1953 | 9999 |  |  | N | Natural Gas, Residual Fuel Oil | [14 empty] | 2.745 | 0.16346 | 0.16346 | 0.16346 | 0.16346
Suwannee River | 638_B_2 | 638 | B | 2 | 454 | O/G Steam |  | FRCC | Florida | 12 | Suwannee | 121 | 12121 | 30 | 12371 | 1954 | 9999 |  |  | N | Natural Gas, Residual Fuel Oil | [14 empty] | 2.745 | 0.18519 | 0.18519 | 0.18519 | 0.18519
Suwannee River | 638_B_3 | 638 | B | 3 | 455 | O/G Steam |  | FRCC | Florida | 12 | Suwannee | 121 | 12121 | 71 | 12358 | 1956 | 9999 |  |  | N | Natural Gas, Residual Fuel Oil | [14 empty] | 2.745 | 0.31424 | 0.31424 | 0.31424 | 0.31424
Crist | 641_B_4 | 641 | B | 4 | 459 | Coal Steam |  | S_SOU | Florida | 12 | Escambia | 33 | 12033 | 75 | 11027 | 1959 | 9999 | tangential | dry | N | Bituminous | Wet Scrubber | 2009 | 95 | 95 |  | SNCR |  | 2006 | ESPC + ESPH | ESPC + ESPH | No |  |  |  | 2.4 | 0.1886 | 0.1223 | 0.1886 | 0.1223 | 0.34 | 0.84 | 0.56 | 99 | 99
Crist | 641_B_5 | 641 | B | 5 | 460 | Coal Steam |  | S_SOU | Florida | 12 | Escambia | 33 | 12033 | 75 | 11009 | 1961 | 9999 | tangential | dry | N | Bituminous | Wet Scrubber | 2009 | 95 | 95 |  | SNCR |  | 2006 | ESPC + ESPH | ESPC + ESPH | No |  |  |  | 2.4 | 0.3757 | 0.20277 | 0.24 | 0.18 | 0.34 | 0.84 | 0.56 | 99 | 99
Crist | 641_B_6 | 641 | B | 6 | 461 | Coal Steam |  | S_SOU | Florida | 12 | Escambia | 33 | 12033 | 291 | 11122 | 1970 | 9999 | wall | dry | N | Bituminous | Wet Scrubber | 2010 | 95 | 95 | LNB | SCR | 2010 |  | ESPC | ESPC | No |  |  |  | 2.4 | 0.2475 | 0.1946 | 0.2475 | 0.1946 | 0.1 | 0.84 | 0.56 | 99 | 99 |  | Yes
Crist | 641_B_7 | 641 | B | 7 | 462 | Coal Steam |  | S_SOU | Florida | 12 | Escambia | 33 | 12033 | 465 | 10855 | 1973 | 9999 | wall | dry | N | Bituminous | Wet Scrubber | 2010 | 95 | 95 | LNB | SCR | 2004 |  | ESPC | ESPC | No |  |  |  | 2.4 | 0.16011 | 0.16011 | 0.16011 | 0.16011 | 0.1 | 0.84 | 0.56 | 99 | 99 |  | Yes
Scholz | 642_B_1 | 642 | B | 1 | 463 | Coal Steam |  | S_SOU | Florida | 12 | Jackson | 63 | 12063 | 46 | 12377 | 1953 | 9999 | wall | dry | N | Bituminous | [8 empty] | ESPC | ESPC | No |  |  |  | 1.2 | 0.53937 | 0.53937 | 0.32 | 0.32 | 0.64 | 0.97 | 1
Scholz | 642_B_2 | 642 | B | 2 | 464 | Coal Steam |  | S_SOU | Florida | 12 | Jackson | 63 | 12063 | 46 | 12563 | 1953 | 9999 | wall | dry | N | Bituminous | [8 empty] | ESPC | ESPC | No |  |  |  | 1.2 | 0.55155 | 0.55155 | 0.32 | 0.32 | 0.64 | 0.97 | 1
Lansing Smith | 643_B_1 | 643 | B | 1 | 465 | Coal Steam |  | S_SOU | Florida | 12 | Bay | 5 | 12005 | 162 | 10532 | 1965 | 9999 | tangential | dry | N | Bituminous |  |  |  |  | LNC3 | SNCR |  | 2005 | ESPC + ESPH | ESPC + ESPH | No |  |  |  | 2.1 | 0.4515 | 0.30842 | 0.4515 | 0.30842 | 0.64 | 0.97 | 1 |  |  |  | Yes
Lansing Smith | 643_B_2 | 643 | B | 2 | 466 | Coal Steam |  | S_SOU | Florida | 12 | Bay | 5 | 12005 | 195 | 10505 | 1967 | 9999 | tangential | dry | N | Bituminous |  |  |  |  | LNC3 | SNCR |  | 2005 | ESPC + ESPH | ESPC + ESPH | No |  |  |  | 2.4 | 0.32735 | 0.32735 | 0.32735 | 0.32735 | 0.64 | 0.97 | 1 |  |  |  | Yes
Big Bend | 645_B_BB01 | 645 | B | BB01 | 467 | Coal Steam |  | FRCC | Florida | 12 | Hillsborough | 57 | 12057 | 385 | 10424 | 1970 | 9999 | wall | wet | N | Bituminous, Subbituminous | Wet Scrubber | 1999 | 95 | 95 | LNB | SCR | 2009 |  | ESPC | ESPC | Yes |  |  |  | 6.5 | 0.5243 | 0.083788 | 0.5243 | 0.083788 | 0.1 | 0.84 | 0.56 | 99 | 99 |  | Yes
Big Bend | 645_B_BB02 | 645 | B | BB02 | 468 | Coal Steam |  | FRCC | Florida | 12 | Hillsborough | 57 | 12057 | 385 | 10485 | 1973 | 9999 | wall | wet | N | Bituminous, Subbituminous | Wet Scrubber | 1999 | 95 | 95 | LNB | SCR | 2009 |  | ESPC | ESPC | Yes |  |  |  | 6.5 | 0.2261 | 0.083651 | 0.2261 | 0.083651 | 0.1 | 0.84 | 0.56 | 99 | 99 |  | Yes
Big Bend | 645_B_BB03 | 645 | B | BB03 | 469 | Coal Steam |  | FRCC | Florida | 12 | Hillsborough | 57 | 12057 | 365 | 10584 | 1976 | 9999 | wall | wet | N | Bituminous, Subbituminous | Wet Scrubber | 1995 | 95 | 95 | LNB | SCR | 2009 |  | ESPC | ESPC | Yes |  |  |  | 6.5 | 0.09555 | 0.09555 | 0.09555 | 0.09555 | 0.1 | 0.84 | 0.56 | 99 | 99 |  | Yes
Big Bend | 645_B_BB04 | 645 | B | BB04 | 470 | Coal Steam |  | FRCC | Florida | 12 | Hillsborough | 57 | 12057 | 417 | 10630 | 1985 | 9999 | tangential | dry | N | Bituminous, Subbituminous | Wet Scrubber | 1985 | 95 | 95 | LNB | SCR | 2007 |  | ESPC | ESPC | No |  |  |  | 0.82 | 0.078118 | 0.078118 | 0.078118 | 0.078118 | 0.1 | 0.84 | 0.56 | 99 | 99
Antelope Valley | 6469_B_B1 | 6469 | B | B1 | 2885 | Coal Steam |  | MAP_WAUE | North Dakota | 38 | Mercer | 57 | 38057 | 450 | 11175 | 1984 | 9999 | tangential | dry | N | Lignite, Subbituminous | Dry Scrubber | 1984 | 81 | 90 | OFA |  |  |  | B | B |  |  |  |  | 1.2 | 0.3541 | 0.3541 | 0.17 | 0.17 | 0.05 | 0.75 | 1 | 86 | 99
Antelope Valley | 6469_B_B2 | 6469 | B | B2 | 2886 | Coal Steam |  | MAP_WAUE | North Dakota | 38 | Mercer | 57 | 38057 | 450 | 11071 | 1986 | 9999 | tangential | dry | N | Lignite, Subbituminous | Dry Scrubber | 1986 | 81 | 90 | OFA |  |  |  | B | B |  |  |  |  | 1.2 | 0.34772 | 0.34772 | 0.17 | 0.17 | 0.05 | 0.75 | 1 | 86 | 99
Intermountain Power Project | 6481_B_1SGA | 6481 | B | 1SGA | 2887 | Coal Steam |  | WECC_UT | Utah | 49 | Millard | 27 | 49027 | 900 | 9471 | 1986 | 9999 | wall | dry | N | Bituminous, Subbituminous | Wet Scrubber | 1986 | 90 | 90 | LNB |  |  |  | B | B |  |  |  |  | 0.138 | 0.41148 | 0.41148 | 0.32 | 0.32 | 0.1 | 0.27 | 0.56 | 95 | 99
Intermountain Power Project | 6481_B_2SGA | 6481 | B | 2SGA | 2888 | Coal Steam |  | WECC_UT | Utah | 49 | Millard | 27 | 49027 | 900 | 9454 | 1987 | 9999 | wall | dry | N | Bituminous, Subbituminous | Wet Scrubber | 1987 | 90 | 90 | LNB |  |  |  | B | B |  |  |  |  | 0.138 | 0.38952 | 0.38952 | 0.32 | 0.32 | 0.1 | 0.27 | 0.56 | 95 | 99
D G Hunter | 6558_B_3 | 6558 | B | 3 | 2890 | O/G Steam |  | SPP_SE | Louisiana | 22 | Rapides | 79 | 22079 | 50 | 12159 | 1965 | 9999 |  |  | N | Natural Gas | [14 empty] | 1.2 | 1.2 | 1.2 | 1.2 | 1.2
D G Hunter | 6558_B_4 | 6558 | B | 4 | 2891 | O/G Steam |  | SPP_SE | Louisiana | 22 | Rapides | 79 | 22079 | 80 | 14309 | 1974 | 9999 |  |  | N | Natural Gas | [14 empty] | 1.2 | 1.2 | 1.2 | 1.2 | 1.2
Deerhaven Generating Station | 663_B_B1 | 663 | B | B1 | 486 | O/G Steam |  | FRCC | Florida | 12 | Alachua | 1 | 12001 | 83 | 11372 | 1972 | 9999 |  |  | N | Natural Gas, Residual Fuel Oil | [14 empty] | 2.75 | 0.15472 | 0.15472 | 0.15472 | 0.15472
Deerhaven Generating Station | 663_B_B2 | 663 | B | B2 | 487 | Coal Steam |  | FRCC | Florida | 12 | Alachua | 1 | 12001 | 232 | 11172 | 1981 | 9999 | wall | dry | N | Bituminous | Dry Scrubber | 2009 | 90 | 90 | OFA | SCR | 2009 |  | ESPH + B | ESPH + B | No |  |  |  | 1.2 | 0.2377 | 0.065131 | 0.2377 | 0.065131 | 0.05 | 0.75 | 1 | 95 | 99 |  | Yes
R D Green | 6639_B_G1 | 6639 | B | G1 | 2896 | Coal Steam |  | MIS_INKY | Kentucky | 21 | Webster | 233 | 21233 | 231 | 11083 | 1979 | 9999 | wall | dry | N | Bituminous | Wet Scrubber | 1979 | 90 | 90 | AA + LNB |  |  |  | ESPC | ESPC | No |  |  |  | 0.8 | 0.21426 | 0.21426 | 0.21426 | 0.21426 | 0.34 | 0.84 | 0.56 | 95 | 99 |  | Yes
R D Green | 6639_B_G2 | 6639 | B | G2 | 2897 | Coal Steam |  | MIS_INKY | Kentucky | 21 | Webster | 233 | 21233 | 223 | 11080 | 1981 | 9999 | wall | dry | N | Bituminous | Wet Scrubber | 1981 | 90 | 90 | AA + LNB |  |  |  | ESPC | ESPC | No |  |  |  | 0.8 | 0.20385 | 0.20385 | 0.20385 | 0.20385 | 0.34 | 0.84 | 0.56 | 95 | 99 |  | Yes
John R Kelly | 664_B_JRK7 | 664 | B | JRK7 |  | O/G Steam |  | FRCC | Florida | 12 | Alachua | 1 | 12001 | 23.2 | 14500 | 1961 | 9999 |  |  | N | Natural Gas, Residual Fuel Oil | [14 empty] | 2.75 | 0.18034 | 0.18034 | 0.18034 | 0.18034
Independence | 6641_B_1 | 6641 | B | 1 | 2898 | Coal Steam |  | S_D_N_AR | Arkansas | 5 | Independence | 63 | 05063 | 836 | 10355 | 1983 | 9999 | tangential | wet | N | Subbituminous |  |  |  |  | OFA |  |  |  | ESPC | ESPC | No |  |  |  | 0.93 | 0.24535 | 0.24535 | 0.12788 | 0.12788 | 0.64 | 0.97 | 1
Independence | 6641_B_2 | 6641 | B | 2 | 2899 | Coal Steam |  | S_D_N_AR | Arkansas | 5 | Independence | 63 | 05063 | 842 | 10245 | 1985 | 9999 | tangential | wet | N | Subbituminous |  |  |  |  | OFA |  |  |  | ESPC | ESPC | No |  |  |  | 0.93 | 0.22738 | 0.22738 | 0.12257 | 0.12257 | 0.64 | 0.97 | 1
Sandow No 4 | 6648_B_4 | 6648 | B | 4 | 2900 | Coal Steam |  | ERC_REST | Texas | 48 | Milam | 331 | 48331 | 600 | 11417 | 1981 | 9999 | tangential | dry | N | Lignite | Wet Scrubber | 1981 | 92 | 92 | LNC2 | SCR | 1981 |  | ESPC | ESPC | No | ACI | 2011 | 90 | 1.2 | 0.2078 | 0.053791 | 0.2078 | 0.053791 | 0.1 | 0.1 | 0.1 | 97 | 99 |  | Yes
Louisa | 6664_B_101 | 6664 | B | 101 | 2901 | Coal Steam |  | MIS_MIDA | Iowa | 19 | Louisa | 115 | 19115 | 746 | 10428 | 1983 | 9999 | wall | dry | N | Subbituminous | Dry Scrubber | 2007 | 90 | 90 | LNBO |  |  |  | ESPH + B | ESPH + B | No |  |  |  | 0.4 | 0.17357 | 0.17357 | 0.17357 | 0.17357 | 0.05 | 0.75 | 1 | 95 | 99
Northside Generating Station | 667_B_1 | 667 | B | 1 | 497 | Coal Steam |  | FRCC | Florida | 12 | Duval | 31 | 12031 | 275 | 10114 | 2002 | 9999 | FBC | dry | N | Petroleum Coke | Dry Scrubber | 2002 | 95.5 | 95.5 | CF + LNB | SNCR |  | 2002 | B | B |  |  |  |  | 1.98 | 0.043007 | 0.043007 | 0.043007 | 0.043007 | 0.05 | 0.07 | 0.07 | 99 | 99
Northside Generating Station | 667_B_2 | 667 | B | 2 | 499 | Coal Steam |  | FRCC | Florida | 12 | Duval | 31 | 12031 | 275 | 9968 | 2002 | 9999 | FBC | dry | N | Petroleum Coke | Dry Scrubber | 2002 | 95.5 | 95.5 | CF + LNB | SNCR |  | 2002 | B | B |  |  |  |  | 1.98 | 0.051334 | 0.051334 | 0.051334 | 0.051334 | 0.05 | 0.07 | 0.07 | 99 | 99
Northside Generating Station | 667_B_3 | 667 | B | 3 | 500 | O/G Steam |  | FRCC | Florida | 12 | Duval | 31 | 12031 | 505 | 10094 | 1977 | 9999 |  |  | N | Natural Gas, Residual Fuel Oil |  |  |  |  | LNB | [9 empty] | 1.8 | 0.1904 | 0.1904 | 0.1904 | 0.1904
Warrick | 6705_B_1 | 6705 | B | 1 | 2902 | Coal Steam |  | MIS_INKY | Indiana | 18 | Warrick | 173 | 18173 | 147 | 10973 | 1960 | 9999 | wall | dry | Y | Bituminous | Wet Scrubber | 2008 | 98 | 98 | LNB + SOFA |  |  |  | ESPH | ESPH + B | No |  |  |  | 5.11 | 0.47967 | 0.47967 | 0.47967 | 0.47967 | 0.03 | 0.27 | 0.56 | 99 | 99
Warrick | 6705_B_2 | 6705 | B | 2 | 2903 | Coal Steam |  | MIS_INKY | Indiana | 18 | Warrick | 173 | 18173 | 147 | 10977 | 1964 | 9999 | wall | dry | Y | Bituminous | Wet Scrubber | 2008 | 98 | 98 | LNB + SOFA |  |  |  | ESPH | ESPH + B | No |  |  |  | 5.11 | 0.44923 | 0.44923 | 0.44923 | 0.44923 | 0.03 | 0.27 | 0.56 | 99 | 99 |  | Yes
Warrick | 6705_B_3 | 6705 | B | 3 | 2904 | Coal Steam |  | MIS_INKY | Indiana | 18 | Warrick | 173 | 18173 | 147 | 10980 | 1965 | 9999 | wall | dry | Y | Bituminous | Wet Scrubber | 2008 | 98 | 98 | LNB + SOFA |  |  |  | ESPH | ESPH + B | No |  |  |  | 5.11 | 0.42487 | 0.42487 | 0.42487 | 0.42487 | 0.03 | 0.27 | 0.56 | 99 | 99 |  | Yes
Warrick | 6705_B_4 | 6705 | B | 4 | 2905 | Coal Steam |  | MIS_INKY | Indiana | 18 | Warrick | 173 | 18173 | 300 | 10821 | 1970 | 9999 | cell | dry | Y | Bituminous | Wet Scrubber | 2008 | 98 | 98 | LNCB | SCR | 2005 |  | ESPC | ESPC + B | No |  |  |  | 5.11 | 0.13937 | 0.13937 | 0.13937 | 0.13937 | 0.1 | 0.3 | 0.56 | 99 | 99 |  | Yes
Tom G Smith | 673_B_S-3 | 673 | B | S-3 | 507 | O/G Steam |  | FRCC | Florida | 12 | Palm Beach | 99 | 12099 | 22 | 14500 | 1967 | 9999 |  |  | N | Natural Gas, Residual Fuel Oil | [14 empty] | 2.75 | 0.2891 | 0.2891 | 0.2891 | 0.2891
C D McIntosh Jr | 676_B_1 | 676 | B | 1 | 512 | O/G Steam |  | FRCC | Florida | 12 | Polk | 105 | 12105 | 85 | 13085 | 1971 | 9999 |  |  | N | Natural Gas, Residual Fuel Oil | [14 empty] | 2.5 | 0.42823 | 0.42823 | 0.42823 | 0.42823
C D McIntosh Jr | 676_B_2 | 676 | B | 2 | 513 | O/G Steam |  | FRCC | Florida | 12 | Polk | 105 | 12105 | 106 | 11177 | 1976 | 9999 |  |  | N | Natural Gas, Residual Fuel Oil |  |  |  |  | FR | [9 empty] | 0.8 | 0.14264 | 0.14264 | 0.14264 | 0.14264
C D McIntosh Jr | 676_B_3 | 676 | B | 3 | 514 | Coal Steam |  | FRCC | Florida | 12 | Polk | 105 | 12105 | 342 | 10534 | 1982 | 9999 | wall | dry | N | Bituminous | Wet Scrubber | 1982 | 85 | 90 | LNB | SCR | 2010 |  | ESPC | ESPC + B | No |  |  |  | 0.718 | 0.2542 | 0.17192 | 0.2542 | 0.17192 | 0.1 | 0.3 | 0.56 | 90 | 99
Rawhide | 6761_B_101 | 6761 | B | 101 | 2906 | Coal Steam |  | WECC_CO | Colorado | 8 | Larimer | 69 | 08069 | 278 | 10074 | 1984 | 9999 | tangential | dry | N | Subbituminous | Dry Scrubber | 1984 | 80 | 90 | LNC3 |  |  |  | B | B |  | ACI | 2010 | 90 | 0.19 | 0.16352 | 0.16352 | 0.16352 | 0.16352 | 0.1 | 0.1 | 0.1 | 85 | 99
Sikeston Power Station | 6768_B_1 | 6768 | B | 1 | 2907 | Coal Steam |  | SPP_WEST | Missouri | 29 | Scott | 201 | 29201 | 233 | 10363 | 1981 | 9999 | wall | dry | N | Bituminous, Subbituminous | Wet Scrubber | 1981 | 75.5 | 90 | LNB | SNCR |  | 2009 | ESPC | ESPC | No |  |  |  | 1.2 | 0.21852 | 0.21852 | 0.18 | 0.18 | 0.34 | 0.84 | 0.56 | 80.5 | 99 |  | Yes
Hugo | 6772_B_1 | 6772 | B | 1 | 2908 | Coal Steam |  | SPP_WEST | Oklahoma | 40 | Choctaw | 23 | 40023 | 440 | 10937 | 1982 | 9999 | wall | dry | N | Bituminous, Subbituminous |  |  |  |  | LNBO |  |  |  | ESPC | ESPC | No |  |  |  | 1.2 | 0.18318 | 0.18318 | 0.18318 | 0.18318 | 0.64 | 0.97 | 1
D B Wilson | 6823_B_W1 | 6823 | B | W1 | 2910 | Coal Steam |  | MIS_INKY | Kentucky | 21 | Ohio | 183 | 21183 | 417 | 11078 | 1984 | 9999 | wall | dry | N | Bituminous, Petroleum Coke | Wet Scrubber | 1986 | 90 | 91.7 | LNB | SCR | 2001 |  | ESPC | ESPC | No |  |  |  | 0.6 | 0.060395 | 0.060395 | 0.060395 | 0.060395 | 0.07 | 0.07 | 0.07 | 95 | 99
Arvah B Hopkins | 688_B_1 | 688 | B | 1 | 518 | O/G Steam |  | FRCC | Florida | 12 | Leon | 73 | 12073 | 76 | 12557 | 1971 | 9999 |  |  | N | Natural Gas, Residual Fuel Oil | [14 empty] | 0.75 | 0.1967 | 0.1967 | 0.1967 | 0.1967
Vero Beach Municipal Power Plant | 693_B_1 | 693 | B | 1 | 523 | O/G Steam |  | FRCC | Florida | 12 | Indian River | 61 | 12061 | 13 | 14500 | 1961 | 9999 |  |  | N | Natural Gas | [14 empty] | 0.74 | 0.13121 | 0.13121 | 0.13121 | 0.13121
Vero Beach Municipal Power Plant | 693_B_3 | 693 | B | 3 | 523 | O/G Steam |  | FRCC | Florida | 12 | Indian River | 61 | 12061 | 33 | 14500 | 1971 | 9999 |  |  | N | Natural Gas, Residual Fuel Oil | [14 empty] | 2.75 | 0.1272 | 0.1272 | 0.1272 | 0.1272
Vero Beach Municipal Power Plant | 693_B_4 | 693 | B | 4 | 524 | O/G Steam |  | FRCC | Florida | 12 | Indian River | 61 | 12061 | 56 | 14500 | 1976 | 9999 |  |  | N | Natural Gas, Residual Fuel Oil |  |  |  |  | BF | [9 empty] | 0.8 | 0.13285 | 0.13285 | 0.13285 | 0.13285
East 12th Street | 7013_B_4 | 7013 | B | 4 | 2915 | O/G Steam |  | SPP_N | Kansas | 20 | Cowley | 35 | 20035 | 26 | 12026 | 1970 | 9999 |  |  | N | Natural Gas, Distillate Fuel Oil | [14 empty] | 3 | 0.23107 | 0.23107 | 0.23107 | 0.23107
Bowen | 703_B_1BLR | 703 | B | 1BLR | 534 | Coal Steam |  | S_SOU | Georgia | 13 | Bartow | 15 | 13015 | 724 | 9779 | 1971 | 9999 | tangential | dry | N | Bituminous | Wet Scrubber | 2011 | 98 | 98 | LNC2 | SCR | 2001 |  | ESPC | ESPC + B | No |  |  |  | 4.72 | 0.12615 | 0.12615 | 0.12615 | 0.12615 | 0.1 | 0.3 | 0.56 | 99 | 99 |  | Yes
Bowen | 703_B_2BLR | 703 | B | 2BLR | 535 | Coal Steam |  | S_SOU | Georgia | 13 | Bartow | 15 | 13015 | 724 | 9847 | 1972 | 9999 | tangential | dry | N | Bituminous | Wet Scrubber | 2010 | 98 | 98 | LNC2 | SCR | 2001 |  | ESPC | ESPC + B | No |  |  |  | 1.2 | 0.13255 | 0.13255 | 0.13255 | 0.13255 | 0.1 | 0.3 | 0.56 | 99 | 99 |  | Yes
Bowen | 703_B_3BLR | 703 | B | 3BLR | 536 | Coal Steam |  | S_SOU | Georgia | 13 | Bartow | 15 | 13015 | 892 | 9774 | 1974 | 9999 | tangential | dry | N | Bituminous | Wet Scrubber | 2009 | 98 | 98 | LNC2 | SCR | 2003 |  | ESPC | ESPC + B | No |  |  |  | 1.2 | 0.076355 | 0.076355 | 0.076355 | 0.076355 | 0.1 | 0.3 | 0.56 | 99 | 99 |  | Yes
Bowen | 703_B_4BLR | 703 | B | 4BLR | 537 | Coal Steam |  | S_SOU | Georgia | 13 | Bartow | 15 | 13015 | 862 | 9744 | 1975 | 9999 | tangential | dry | N | Bituminous | Wet Scrubber | 2009 | 98 | 98 | LNC2 | SCR | 2003 |  | ESPC | ESPC + B | No |  |  |  | 1.2 | 0.094182 | 0.094182 | 0.094182 | 0.094182 | 0.1 | 0.3 | 0.56 | 99 | 99 |  | Yes
Twin Oaks Power One | 7030_B_U1 | 7030 | B | U1 | 2920 | Coal Steam |  | ERC_REST | Texas | 48 | Robertson | 395 | 48395 | 152 | 11391 | 1990 | 9999 | FBC | dry | N | Lignite, Subbituminous | Reagent Injection |  | 91.6 | 91.6 | AA + CF + NH3 |  |  |  | B | B |  |  |  |  | 0.58 | 0.14664 | 0.14664 | 0.14664 | 0.14664 | 0.05 | 0.43 | 0.43 | 95 | 95
Twin Oaks Power One | 7030_B_U2 | 7030 | B | U2 | 2921 | Coal Steam |  | ERC_REST | Texas | 48 | Robertson | 395 | 48395 | 153 | 11352 | 1991 | 9999 | FBC | dry | N | Lignite, Subbituminous | Reagent Injection |  | 91.6 | 91.6 | AA + CF + NH3 |  |  |  | B | B |  |  |  |  | 0.58 | 0.15835 | 0.15835 | 0.15835 | 0.15835 | 0.05 | 0.43 | 0.43 | 95 | 95
Hammond | 708_B_1 | 708 | B | 1 | 538 | Coal Steam |  | S_SOU | Georgia | 13 | Floyd | 115 | 13115 | 110 | 10735 | 1954 | 9999 | wall | dry | N | Bituminous | Wet Scrubber | 2008 | 95 | 95 | LNB |  |  |  | ESPC | ESPC | Yes |  |  |  | 4.72 | 0.18063 | 0.18063 | 0.18063 | 0.18063 | 0.34 | 0.84 | 0.56 | 99 | 99
Hammond | 708_B_2 | 708 | B | 2 | 539 | Coal Steam |  | S_SOU | Georgia | 13 | Floyd | 115 | 13115 | 110 | 10618 | 1954 | 9999 | wall | dry | N | Bituminous | Wet Scrubber | 2008 | 95 | 95 | LNB |  |  |  | ESPC | ESPC | Yes |  |  |  | 4.72 | 0.18233 | 0.18233 | 0.18233 | 0.18233 | 0.34 | 0.84 | 0.56 | 99 | 99
Hammond | 708_B_3 | 708 | B | 3 | 540 | Coal Steam |  | S_SOU | Georgia | 13 | Floyd | 115 | 13115 | 110 | 10543 | 1955 | 9999 | wall | dry | N | Bituminous | Wet Scrubber | 2008 | 95 | 95 | LNB |  |  |  | ESPC | ESPC | Yes |  |  |  | 4.72 | 0.1771 | 0.1771 | 0.1771 | 0.1771 | 0.34 | 0.84 | 0.56 | 99 | 99
Hammond | 708_B_4 | 708 | B | 4 | 541 | Coal Steam |  | S_SOU | Georgia | 13 | Floyd | 115 | 13115 | 510 | 10708 | 1970 | 9999 | wall | dry | N | Bituminous | Wet Scrubber | 2009 | 95 | 95 | LNB + OFA | SCR | 2002 |  | ESPC | ESPC | Yes |  |  |  | 4.72 | 0.16699 | 0.16699 | 0.16699 | 0.16699 | 0.1 | 0.84 | 0.56 | 99 | 99 |  | Yes
J K Spruce | 7097_B_BLR1 | 7097 | B | BLR1 | 2939 | Coal Steam |  | ERC_REST | Texas | 48 | Bexar | 29 | 48029 | 555 | 9948 | 1992 | 9999 | tangential | wet | N | Subbituminous | Wet Scrubber | 1992 | 93 | 93 | LNC3 |  |  |  | B | B |  |  |  |  | 0.35 | 0.13088 | 0.13088 | 0.13088 | 0.13088 | 0.1 | 0.27 | 0.56 | 98 | 99
J K Spruce | 7097_B_BLR2 | 7097 | B | BLR2 | 2940 | Coal Steam |  | ERC_REST | Texas | 48 | Bexar | 29 | 48029 | 775 | 9443 | 2010 | 9999 | tangential | wet | N | Subbituminous | Wet Scrubber | 2009 | 95 | 95 | LNB + OFA | SCR | 2009 |  | B | B |  |  |  |  | 0.1 | 0.040269 | 0.040269 | 0.040269 | 0.040269 | 0.1 | 0.27 | 0.56 | 99 | 99
McManus | 715_B_1 | 715 | B | 1 | 548 | O/G Steam |  | S_SOU | Georgia | 13 | Glynn | 127 | 13127 | 43 | 14500 | 1952 | 9999 |  |  | N | Distillate Fuel Oil, Residual Fuel Oil | [14 empty] | 3.15 | 0.4093 | 0.4093 | 0.4093 | 0.4093
McManus | 715_B_2 | 715 | B | 2 | 549 | O/G Steam |  | S_SOU | Georgia | 13 | Glynn | 127 | 13127 | 79 | 14500 | 1959 | 9999 |  |  | N | Distillate Fuel Oil, Residual Fuel Oil | [14 empty] | 3.15 | 0.34187 | 0.34187 | 0.34187 | 0.34187
Cope | 7210_B_COP1 | 7210 | B | COP1 | 3006 | Coal Steam |  | S_VACA | South Carolina | 45 | Orangeburg | 75 | 45075 | 420 | 9456 | 1995 | 9999 | tangential | dry | N | Bituminous | Dry Scrubber | 1995 | 95 | 95 | LNC2 | SCR | 2008 |  | B | B |  |  |  |  | 0.25 | 0.09615 | 0.09615 | 0.09615 | 0.09615 | 0.05 | 0.75 | 1 | 99 | 99
Clover | 7213_B_1 | 7213 | B | 1 | 3007 | Coal Steam |  | PJM_Dom | Virginia | 51 | Halifax | 83 | 51083 | 431 | 9946 | 1995 | 9999 | tangential | dry | N | Bituminous | Wet Scrubber | 1995 | 94 | 94 | LNB + OFA | SNCR |  | 2003 | B + WS | B + WS |  |  |  |  | 0.1 | 0.306 | 0.26461 | 0.24 | 0.24 | 0.1 | 0.27 | 0.56 | 99 | 99
Clover | 7213_B_2 | 7213 | B | 2 | 3008 | Coal Steam |  | PJM_Dom | Virginia | 51 | Halifax | 83 | 51083 | 434 | 9944 | 1996 | 9999 | tangential | dry | N | Bituminous | Wet Scrubber | 1996 | 94 | 94 | LNB + OFA | SNCR |  | 2003 | B + WS | B + WS |  |  |  |  | 0.1 | 0.3046 | 0.29361 | 0.24 | 0.24 | 0.1 | 0.27 | 0.56 | 99 | 99
Mitchell | 727_B_3 | 727 | B | 3 | 550 | Coal Steam |  | S_SOU | Georgia | 13 | Dougherty | 95 | 13095 | 155 | 10729 | 1964 | 9999 | tangential | dry | N | Bituminous | [8 empty] | ESPC | ESPC | No |  |  |  | 4.72 | 0.57982 | 0.57982 | 0.25696 | 0.25696 | 0.64 | 0.97 | 1
Yates | 728_B_Y1BR | 728 | B | Y1BR | 551 | Coal Steam |  | S_SOU | Georgia | 13 | Coweta | 77 | 13077 | 97 | 11192 | 1950 | 9999 | tangential | dry | N | Bituminous | Wet Scrubber | 1992 | 90 | 90 | FU + LNB |  |  |  | ESPC + WS | ESPC + B + WS | Yes |  |  |  | 4.72 | 0.3538 | 0.3538 | 0.24611 | 0.24611 | 0.3 | 0.3 | 0.56 | 95 | 99
Yates | 728_B_Y2BR | 728 | B | Y2BR | 552 | Coal Steam |  | S_SOU | Georgia | 13 | Coweta | 77 | 13077 | 103 | 10829 | 1950 | 9999 | tangential | dry | N | Bituminous |  |  |  |  | FU |  |  |  | ESPC | ESPC + B | No |  |  |  | 4.72 | 0.34575 | 0.34575 | 0.24 | 0.24 | 0.2 | 0.75 | 1
Yates | 728_B_Y3BR | 728 | B | Y3BR | 553 | Coal Steam |  | S_SOU | Georgia | 13 | Coweta | 77 | 13077 | 111 | 10875 | 1952 | 9999 | tangential | dry | N | Bituminous |  |  |  |  | FU |  |  |  | ESPC | ESPC + B | No |  |  |  | 4.72 | 0.36679 | 0.36679 | 0.24 | 0.24 | 0.2 | 0.75 | 1
Yates | 728_B_Y6BR | 728 | B | Y6BR | 556 | Coal Steam |  | S_SOU | Georgia | 13 | Coweta | 77 | 13077 | 352 | 10492 | 1974 | 9999 | tangential | dry | N | Bituminous |  |  |  |  | LNC2 |  |  |  | ESPC | ESPC | No |  |  |  | 1.2 | 0.26907 | 0.26907 | 0.24 | 0.24 | 0.64 | 0.97 | 1 |  |  |  | Yes
Yates | 728_B_Y7BR | 728 | B | Y7BR | 557 | Coal Steam |  | S_SOU | Georgia | 13 | Coweta | 77 | 13077 | 355 | 10487 | 1974 | 9999 | tangential | dry | N | Bituminous |  |  |  |  | LNC2 |  |  |  | ESPC | ESPC | No |  |  |  | 1.2 | 0.25539 | 0.25539 | 0.24 | 0.24 | 0.64 | 0.97 | 1 |  |  |  | Yes
Kraft | 733_B_1 | 733 | B | 1 | 558 | Coal Steam |  | S_SOU | Georgia | 13 | Chatham | 51 | 13051 | 48 | 11346 | 1953 | 9999 | tangential | dry | N | Bituminous | [8 empty] | ESPC | ESPC | No |  |  |  | 4.72 | 0.44024 | 0.44024 | 0.24 | 0.24 | 0.64 | 0.97 | 1
Kraft | 733_B_2 | 733 | B | 2 | 559 | Coal Steam |  | S_SOU | Georgia | 13 | Chatham | 51 | 13051 | 52 | 11245 | 1961 | 9999 | tangential | dry | N | Bituminous | [8 empty] | ESPC | ESPC | No |  |  |  | 4.72 | 0.4512 | 0.4512 | 0.24 | 0.24 | 0.64 | 0.97 | 1
Kraft | 733_B_4 | 733 | B | 4 | 561 | O/G Steam |  | S_SOU | Georgia | 13 | Chatham | 51 | 13051 | 115 | 12066 | 1972 | 9999 |  |  | N | Natural Gas, Residual Fuel Oil | [14 empty] | 1.2 | 0.21087 | 0.21087 | 0.21087 | 0.21087
George Neal South | 7343_B_4 | 7343 | B | 4 | 3101 | Coal Steam |  | MIS_MIDA | Iowa | 19 | Woodbury | 193 | 19193 | 645 | 10549 | 1979 | 9999 | wall | dry | Y | Subbituminous | Dry Scrubber | 2013 | 90 | 90 | LNBO | SNCR |  | 2012 | ESPC + B | ESPC + B | Yes |  |  |  | 1.2 | 0.21384 | 0.21384 | 0.21384 | 0.21384 | 0.05 | 0.75 | 1 | 95 | 99 |  | Yes
Indian Trails Cogen 1 | 7384_B_1 | 7384 | B | 1 |  | O/G Steam |  | MIS_IL | Illinois | 17 | Tazewell | 179 | 17179 | 3.3 | 14500 | 1995 | 9999 |  |  | Y | Natural Gas | [14 empty] | 0.0006 | 0.26812 | 0.26812 | 0.26812 | 0.26812
Indian Trails Cogen 1 | 7384_B_2 | 7384 | B | 2 |  | O/G Steam |  | MIS_IL | Illinois | 17 | Tazewell | 179 | 17179 | 3.3 | 14500 | 1995 | 9999 |  |  | Y | Natural Gas | [14 empty] | 0.0006 | 0.26812 | 0.26812 | 0.26812 | 0.26812
Indian Trails Cogen 1 | 7384_B_3 | 7384 | B | 3 |  | O/G Steam |  | MIS_IL | Illinois | 17 | Tazewell | 179 | 17179 | 3.3 | 14500 | 1995 | 9999 |  |  | Y | Natural Gas | [14 empty] | 0.0006 | 0.26812 | 0.26812 | 0.26812 | 0.26812
Neil Simpson II | 7504_B_2 | 7504 | B | 2 | 3120 | Coal Steam |  | WECC_WY | Wyoming | 56 | Campbell | 5 | 56005 | 80 | 12214 | 1995 | 9999 | wall | dry | N | Subbituminous | Dry Scrubber | 1995 | 92 | 92 | LNBO |  |  |  | ESPC | ESPC | Yes |  |  |  | 0.2 | 0.14502 | 0.14502 | 0.14502 | 0.14502 | 0.64 | 0.65 | 1 | 97 | 99
Boralex Fort Fairfield | 7513_B_BOIL1 | 7513 | B | BOIL1 |  | Biomass |  | NENG_ME | Maine | 23 | Aroostook | 3 | 23003 | 31 | 17351 | 1987 | 9999 |  |  | N | Biomass |  |  |  |  | OFA | [10 empty] | 0.22926 | 0.22926 | 0.22926 | 0.22926
Crisp Plant | 753_B_ST | 753 | B | ST |  | Coal Steam |  | S_SOU | Georgia | 13 | WORTH | 321 | 13321 | 10 | 14500 | 1957 | 9999 |  |  | N | Bituminous, Subbituminous | [8 empty] | B | B |  |  |  |  | 1.57 | 0.44513 | 0.44513 | 0.44513 | 0.44513 | 0.11 | 0.27 | 1
Milwaukee County | 7549_B_1 | 7549 | B | 1 |  | Coal Steam |  | MIS_WUMS | Wisconsin | 55 | Milwaukee | 79 | 55079 | 2.3 | 14500 | 1996 | 9999 | stoker/SPR | dry | N | Bituminous |  |  |  |  | LA |  |  |  | ESPC | ESPC | No |  |  |  | 1.11 | 0.36045 | 0.36045 | 0.36045 | 0.36045 | 0.64 | 0.97 | 1
Milwaukee County | 7549_B_2 | 7549 | B | 2 |  | Coal Steam |  | MIS_WUMS | Wisconsin | 55 | Milwaukee | 79 | 55079 | 2.3 | 14500 | 1996 | 9999 | stoker/SPR | dry | N | Bituminous |  |  |  |  | LA |  |  |  | ESPC | ESPC | No |  |  |  | 1.11 | 0.36045 | 0.36045 | 0.36045 | 0.36045 | 0.64 | 0.97 | 1
Milwaukee County | 7549_B_3 | 7549 | B | 3 |  | Coal Steam |  | MIS_WUMS | Wisconsin | 55 | Milwaukee | 79 | 55079 | 2.3 | 14500 | 1996 | 9999 | stoker/SPR | dry | N | Bituminous |  |  |  |  | LA |  |  |  | ESPC | ESPC | No |  |  |  | 1.11 | 0.36045 | 0.36045 | 0.36045 | 0.36045 | 0.64 | 0.97 | 1
Ponca | 762_B_2 | 762 | B | 2 | 565 | O/G Steam |  | SPP_WEST | Oklahoma | 40 | Kay | 71 | 40071 | 34 | 14500 | 1977 | 9999 |  |  | N | Natural Gas | [14 empty] | 0.8 | 0.18853 | 0.18853 | 0.18853 | 0.18853
Everett Cogen | 7627_B_14 | 7627 | B | 14 |  | Biomass |  | WECC_PNW | Washington | 53 | Snohomish | 61 | 53061 | 36 | 11844 | 1996 | 9999 |  |  | Y | Biomass |  |  |  |  | AA + FU + LNB | [10 empty] | 0.22926 | 0.22926 | 0.22926 | 0.22926
Fairless Hills | 7701_B_4 | 7701 | B | 4 | 3143 | Landfill Gas |  | PJM_EMAC | Pennsylvania | 42 | Bucks | 17 | 42017 | 30 | 13357 | 1996 | 9999 |  |  | Y | Landfill Gas | [15 empty] | 0.037868 | 0.037868 | 0.037868 | 0.037868
Fairless Hills | 7701_B_5 | 7701 | B | 5 | 3144 | Landfill Gas |  | PJM_EMAC | Pennsylvania | 42 | Bucks | 17 | 42017 | 30 | 13357 | 1996 | 9999 |  |  | Y | Landfill Gas | [15 empty] | 0.050027 | 0.050027 | 0.050027 | 0.050027
Cogen South | 7737_B_B001 | 7737 | B | B001 | 88328 | Coal Steam |  | S_VACA | South Carolina | 45 | Charleston | 19 | 45019 | 45 | 14500 | 1999 | 9999 | wall | dry | Y | Bituminous | Dry Scrubber | 1999 | 91.6 | 91.6 | LNB |  |  |  | B | B |  |  |  |  | 2.3 | 0.3059 | 0.3059 | 0.3059 | 0.3059 | 0.05 | 0.75 | 1 | 96.6 | 99
Cogen South | 7737_B_RB01 | 7737 | B | RB01 | 88328 | Coal Steam |  | S_VACA | South Carolina | 45 | Charleston | 19 | 45019 | 45 | 14500 | 1999 | 9999 | wall | dry | Y | Bituminous | [8 empty] | ESPH | ESPH | No |  |  |  | 2.3 | 0.3059 | 0.3059 | 0.3059 | 0.3059 | 0.9 | 0.94 | 1
Bonanza | 7790_B_1-1 | 7790 | B | 1-1 | 3228 | Coal Steam |  | WECC_UT | Utah | 49 | Uintah | 47 | 49047 | 458 | 10465 | 1986 | 9999 | wall | dry | N | Bituminous | Wet Scrubber | 1986 | 95 | 95 | LNB |  |  |  | B | B |  |  |  |  | 0.1 | 0.38845 | 0.38845 | 0.32 | 0.32 | 0.1 | 0.27 | 0.56 | 99 | 99
Pirkey | 7902_B_1 | 7902 | B | 1 | 3360 | Coal Steam |  | SPP_WEST | Texas | 48 | Harrison | 203 | 48203 | 721 | 10894 | 1985 | 9999 | wall | dry | N | Lignite, Subbituminous | Wet Scrubber | 1985 | 85 | 90 | LNBO |  |  |  | ESPC | ESPC + B | No |  |  |  | 1.2 | 0.16764 | 0.16764 | 0.16764 | 0.16764 | 0.3 | 0.3 | 0.56 | 90 | 99
Gorgas | 8_B_10 | 8 | B | 10 | 13 | Coal Steam |  | S_SOU | Alabama | 1 | Walker | 127 | 01127 | 703 | 10043 | 1972 | 9999 | tangential | dry | N | Bituminous | Wet Scrubber | 2007 | 95 | 95 | LNC2 | SCR | 2002 |  | ESPC | ESPC | No |  |  |  | 4 | 0.2415 | 0.1738 | 0.2415 | 0.1738 | 0.1 | 0.84 | 0.56 | 99 | 99 |  | Yes
Gorgas | 8_B_6 | 8 | B | 6 | 15 | Coal Steam |  | S_SOU | Alabama | 1 | Walker | 127 | 01127 | 103 | 10340 | 1951 | 2016 | wall | dry | N | Bituminous |  |  |  |  | LNB |  |  |  | ESPC | ESPC + B | No |  |  |  | 4 | 0.45427 | 0.45427 | 0.34873 | 0.34873 | 0.2 | 0.75 | 1
Gorgas | 8_B_7 | 8 | B | 7 | 16 | Coal Steam |  | S_SOU | Alabama | 1 | Walker | 127 | 01127 | 104 | 10329 | 1952 | 2017 | wall | dry | N | Bituminous |  |  |  |  | LNB |  |  |  | ESPC | ESPC | No |  |  |  | 4 | 0.45406 | 0.45406 | 0.34858 | 0.34858 | 0.64 | 0.97 | 1
Gorgas | 8_B_8 | 8 | B | 8 | 17 | Coal Steam |  | S_SOU | Alabama | 1 | Walker | 127 | 01127 | 161 | 10401 | 1956 | 9999 | tangential | dry | N | Bituminous | Wet Scrubber | 2007 | 95 | 95 | LNC3 |  |  |  | ESPH | ESPH | No |  |  |  | 4 | 0.22765 | 0.22765 | 0.22765 | 0.22765 | 0.58 | 0.8 | 1 | 99 | 99
Gorgas | 8_B_9 | 8 | B | 9 | 18 | Coal Steam |  | S_SOU | Alabama | 1 | Walker | 127 | 01127 | 170 | 10288 | 1958 | 9999 | tangential | dry | N | Bituminous | Wet Scrubber | 2007 | 95 | 95 | LNC3 |  |  |  | ESPH | ESPH | No |  |  |  | 4 | 0.24667 | 0.24667 | 0.24667 | 0.24667 | 0.58 | 0.8 | 1 | 99 | 99
Newington | 8002_B_1 | 8002 | B | 1 | 3399 | O/G Steam |  | NENGREST | New Hampshire | 33 | Rockingham | 15 | 33015 | 400 | 13407 | 1974 | 9999 |  |  | N | Natural Gas, Residual Fuel Oil |  |  |  |  | OFA + LNB + H2O + SC | [9 empty] | 4 | 0.12609 | 0.12609 | 0.12609 | 0.12609
Roseton Generating Station | 8006_B_1 | 8006 | B | 1 | 3400 | O/G Steam |  | NY_Z_G-I | New York | 36 | Orange | 71 | 36071 | 610 | 11006 | 1974 | 9999 |  |  | N | Natural Gas, Residual Fuel Oil |  |  |  |  | FR | [9 empty] | 1.39 | 0.12137 | 0.12137 | 0.12137 | 0.12137
Roseton Generating Station | 8006_B_2 | 8006 | B | 2 | 3401 | O/G Steam |  | NY_Z_G-I | New York | 36 | Orange | 71 | 36071 | 602 | 10992 | 1974 | 9999 |  |  | N | Natural Gas, Residual Fuel Oil |  |  |  |  | FR | [9 empty] | 1.39 | 0.086901 | 0.086901 | 0.086901 | 0.086901
Columbia | 8023_B_1 | 8023 | B | 1 | 3431 | Coal Steam |  | MIS_WUMS | Wisconsin | 55 | Columbia | 21 | 55021 | 554 | 10612 | 1975 | 9999 | tangential | dry | N | Subbituminous | Dry Scrubber | 2013 | 92.51 | 92.51 | LNC2 |  |  |  | ESPH + B | ESPH + B | Yes | ACI | 2011 | 90 | 3.2 | 0.14731 | 0.14731 | 0.12 | 0.12 | 0.1 | 0.1 | 0.1 | 97.51 | 99 |  | Yes
Columbia | 8023_B_2 | 8023 | B | 2 | 3432 | Coal Steam |  | MIS_WUMS | Wisconsin | 55 | Columbia | 21 | 55021 | 564 | 10728 | 1978 | 9999 | tangential | dry | N | Subbituminous | Dry Scrubber | 2013 | 92.51 | 92.51 | LNC2 |  |  |  | ESPC + B | ESPC + B | Yes | ACI | 2013 | 90 | 1.2 | 0.14212 | 0.14212 | 0.12 | 0.12 | 0.1 | 0.1 | 0.1 | 97.51 | 99 |  | Yes
Belews Creek | 8042_B_1 | 8042 | B | 1 | 3433 | Coal Steam |  | S_VACA | North Carolina | 37 | Stokes | 169 | 37169 | 1110 | 9256 | 1974 | 9999 | cell | dry | N | Bituminous | Wet Scrubber | 2008 | 95 | 95 | LNCB + OFA | SCR | 2003 |  | ESPC | ESPC + B | Yes |  |  |  | 2.3 | 0.058307 | 0.058307 | 0.058307 | 0.058307 | 0.1 | 0.3 | 0.56 | 99 | 99 |  | Yes
Belews Creek | 8042_B_2 | 8042 | B | 2 | 3434 | Coal Steam |  | S_VACA | North Carolina | 37 | Stokes | 169 | 37169 | 1110 | 9266 | 1975 | 9999 | cell | dry | N | Bituminous | Wet Scrubber | 2008 | 95 | 95 | LNCB + OFA | SCR | 2003 |  | ESPC | ESPC | Yes |  |  |  | 2.3 | 0.052337 | 0.052337 | 0.052337 | 0.052337 | 0.1 | 0.84 | 0.56 | 99 | 99 |  | Yes
Anclote | 8048_B_1 | 8048 | B | 1 | 3438 | O/G Steam |  | FRCC | Florida | 12 | Pasco | 101 | 12101 | 501 | 11780 | 1974 | 9999 |  |  | N | Natural Gas | [14 empty] | 2.75 | 0.11414 | 0.11414 | 0.11414 | 0.11414
Anclote | 8048_B_2 | 8048 | B | 2 | 3439 | O/G Steam |  | FRCC | Florida | 12 | Pasco | 101 | 12101 | 510 | 11705 | 1978 | 9999 |  |  | N | Natural Gas | [14 empty] | 2.75 | 0.094851 | 0.094851 | 0.094851 | 0.094851
Gerald Andrus | 8054_B_1 | 8054 | B | 1 | 3449 | O/G Steam |  | S_D_REST | Mississippi | 28 | Washington | 151 | 28151 | 712 | 11275 | 1975 | 9999 |  |  | N | Natural Gas, Residual Fuel Oil |  |  |  |  | OFA | [9 empty] | 4.8 | 0.19471 | 0.19471 | 0.19471 | 0.19471
Waterford 1 & 2 | 8056_B_1 | 8056 | B | 1 | 3450 | O/G Steam |  | S_D_AMSO | Louisiana | 22 | st. Charles | 89 | 22089 | 411 | 14500 | 1975 | 9999 |  |  | N | Natural Gas, Residual Fuel Oil |  |  |  |  | LNB | [9 empty] | 5.2606 | 0.11238 | 0.11238 | 0.11238 | 0.11238
Waterford 1 & 2 | 8056_B_2 | 8056 | B | 2 | 3451 | O/G Steam |  | S_D_AMSO | Louisiana | 22 | st. Charles | 89 | 22089 | 411 | 13231 | 1975 | 9999 |  |  | N | Natural Gas, Residual Fuel Oil |  |  |  |  | LNB | [9 empty] | 5.2606 | 0.11053 | 0.11053 | 0.11053 | 0.11053
Jim Bridger | 8066_B_BW71 | 8066 | B | BW71 | 3455 | Coal Steam |  | WECC_WY | Wyoming | 56 | Sweetwater | 37 | 56037 | 531 | 10205 | 1974 | 9999 | tangential | dry | N | Subbituminous | Wet Scrubber | 1988 | 86.4 | 90 | LNC2 |  |  |  | ESPC | ESPC | No |  |  |  | 0.15 | 0.19636 | 0.19636 | 0.14562 | 0.14562 | 0.34 | 0.84 | 0.56 | 91.4 | 99 |  | Yes
Jim Bridger | 8066_B_BW72 | 8066 | B | BW72 | 3456 | Coal Steam |  | WECC_WY | Wyoming | 56 | Sweetwater | 37 | 56037 | 527 | 10262 | 1975 | 9999 | tangential | dry | N | Subbituminous | Wet Scrubber | 1986 | 86.4 | 90 | LNC2 |  |  |  | ESPC | ESPC | No |  |  |  | 0.15 | 0.18962 | 0.18962 | 0.14685 | 0.14685 | 0.34 | 0.84 | 0.56 | 91.4 | 99 |  | Yes
Jim Bridger | 8066_B_BW73 | 8066 | B | BW73 | 3457 | Coal Steam |  | WECC_WY | Wyoming | 56 | Sweetwater | 37 | 56037 | 530 | 10239 | 1976 | 9999 | tangential | dry | N | Subbituminous | Wet Scrubber | 1990 | 86.4 | 90 | LNC2 |  |  |  | ESPC | ESPC | No |  |  |  | 0.15 | 0.20307 | 0.20307 | 0.1506 | 0.1506 | 0.34 | 0.84 | 0.56 | 91.4 | 99 |  | Yes
Jim Bridger | 8066_B_BW74 | 8066 | B | BW74 | 3458 | Coal Steam |  | WECC_WY | Wyoming | 56 | Sweetwater | 37 | 56037 | 530 | 10256 | 1979 | 9999 | tangential | dry | N | Subbituminous | Wet Scrubber | 1979 | 91 | 91 | LNC2 |  |  |  | ESPC | ESPC | No |  |  |  | 0.15 | 0.20287 | 0.20287 | 0.15045 | 0.15045 | 0.34 | 0.84 | 0.56 | 96 | 99 |  | Yes
Huntington | 8069_B_1 | 8069 | B | 1 | 3459 | Coal Steam |  | WECC_UT | Utah | 49 | Emery | 15 | 49015 | 461 | 10077 | 1977 | 9999 | tangential | dry | N | Bituminous | Wet Scrubber | 1978 | 80 | 90 |  |  |  |  | ESPC + B | ESPC + B | Yes |  |  |  | 1.2 | 0.22393 | 0.22393 | 0.22393 | 0.22393 | 0.3 | 0.3 | 0.56 | 85 | 99 |  | Yes
Huntington | 8069_B_2 | 8069 | B | 2 | 3460 | Coal Steam |  | WECC_UT | Utah | 49 | Emery | 15 | 49015 | 450 | 10147 | 1974 | 9999 | tangential | dry | N | Bituminous | Wet Scrubber | 2006 | 80 | 90 | LNC2 |  |  |  | B | B |  |  |  |  | 0.12 | 0.20341 | 0.20341 | 0.20341 | 0.20341 | 0.1 | 0.27 | 0.56 | 85 | 99 |  | Yes
General James M Gavin | 8102_B_1 | 8102 | B | 1 | 3461 | Coal Steam |  | PJM_West | Ohio | 39 | Gallia | 53 | 39053 | 1320 | 9803 | 1974 | 9999 | cell | dry | N | Bituminous, Subbituminous | Wet Scrubber | 1994 | 95 | 95 | LNCB | SCR | 2001 |  | ESPC | ESPC | No |  |  |  | 2.15 | 0.076081 | 0.076081 | 0.076081 | 0.076081 | 0.1 | 0.84 | 0.56 | 99 | 99 |  | Yes
General James M Gavin | 8102_B_2 | 8102 | B | 2 | 3462 | Coal Steam |  | PJM_West | Ohio | 39 | Gallia | 53 | 39053 | 1320 | 9776 | 1975 | 9999 | cell | dry | N | Bituminous, Subbituminous | Wet Scrubber | 1995 | 95 | 95 | LNCB | SCR | 2001 |  | ESPC | ESPC | No |  |  |  | 2.15 | 0.07571 | 0.07571 | 0.07571 | 0.07571 | 0.1 | 0.84 | 0.56 | 99 | 99 |  | Yes
Ray D Nixon | 8219_B_1 | 8219 | B | 1 | 3466 | Coal Steam |  | WECC_CO | Colorado | 8 | El Paso | 41 | 08041 | 208 | 10537 | 1980 | 9999 | wall | dry | N | Bituminous, Subbituminous |  |  |  |  | LNB |  |  |  | B | B |  |  |  |  | 1.2 | 0.23508 | 0.23508 | 0.18301 | 0.18301 | 0.11 | 0.27 | 1 |  |  |  | Yes
Coyote | 8222_B_B1 | 8222 | B | B1 | 3469 | Coal Steam |  | MIS_MAPP | North Dakota | 38 | Mercer | 57 | 38057 | 427 | 11276 | 1981 | 9999 | cyclone | wet | N | Lignite | Dry Scrubber | 1981 | 70 | 90 |  |  |  |  | B | B |  |  |  |  | 1.2 | 0.73183 | 0.73183 | 0.62206 | 0.62206 | 0.05 | 0.75 | 1 | 75 | 99
Springerville | 8223_B_1 | 8223 | B | 1 | 3470 | Coal Steam |  | WECC_AZ | Arizona | 4 | Apache | 1 | 04001 | 387 | 10413 | 1985 | 9999 | tangential | dry | N | Bituminous, Subbituminous | Dry Scrubber | 1985 | 61.3 | 90 | LNC1 |  |  |  | B | B |  |  |  |  | 0.69 | 0.18215 | 0.18215 | 0.13434 | 0.13434 | 0.05 | 0.75 | 1 | 66.3 | 99
Springerville | 8223_B_2 | 8223 | B | 2 | 3471 | Coal Steam |  | WECC_AZ | Arizona | 4 | Apache | 1 | 04001 | 390 | 10437 | 1990 | 9999 | tangential | dry | N | Bituminous, Subbituminous | Dry Scrubber | 1990 | 61.3 | 90 | LNC1 |  |  |  | B | B |  |  |  |  | 0.69 | 0.18834 | 0.18834 | 0.13771 | 0.13771 | 0.05 | 0.75 | 1 | 66.3 | 99
Springerville | 8223_B_3 | 8223 | B | 3 | 89514 | Coal Steam |  | WECC_AZ | Arizona | 4 | Apache | 1 | 04001 | 417 | 10145 | 2006 | 9999 | wall | dry | N | Subbituminous | Dry Scrubber | 2006 | 84.7 | 90 | LNC3 | SCR | 2006 |  | B | B |  |  |  |  | 0.69 | 0.06586 | 0.06586 | 0.06586 | 0.06586 | 0.05 | 0.75 | 1 | 89.7 | 99
Springerville | 8223_B_4 | 8223 | B | 4 | 90132 | Coal Steam |  | WECC_AZ | Arizona | 4 | Apache | 1 | 04001 | 415 | 10235 | 2009 | 9999 | wall | dry | N | Bituminous, Subbituminous | Dry Scrubber | 2009 | 84.7 | 90 | LNB + OFA | SCR | 2009 |  | B | B |  | ACI | 2009 | 90 | 0.8 | 0.064876 | 0.064876 | 0.064876 | 0.064876 | 0.1 | 0.1 | 0.1 | 89.7 | 99
North Valmy | 8224_B_1 | 8224 | B | 1 | 3473 | Coal Steam |  | WECC_NNV | Nevada | 32 | Humboldt | 13 | 32013 | 254 | 10698 | 1981 | 2021 | wall | dry | N | Bituminous, Subbituminous |  |  |  |  | LNB + OFA |  |  |  | B | B |  |  |  |  | 1.2 | 0.32963 | 0.32963 | 0.32963 | 0.32963 | 0.11 | 0.27 | 1
North Valmy | 8224_B_2 | 8224 | B | 2 | 3474 | Coal Steam |  | WECC_NNV | Nevada | 32 | Humboldt | 13 | 32013 | 268 | 10561 | 1985 | 9999 | wall | dry | N | Bituminous, Subbituminous | Dry Scrubber | 1985 | 70 | 90 | BF + LNB + OFA |  |  |  | B | B |  |  |  |  | 0.6 | 0.30759 | 0.30759 | 0.30759 | 0.30759 | 0.05 | 0.75 | 1 | 75 | 99
Cheswick Power Plant | 8226_B_1 | 8226 | B | 1 | 3475 | Coal Steam |  | PJM_West | Pennsylvania | 42 | Allegheny | 3 | 42003 | 580 | 10319 | 1970 | 9999 | tangential | wet | N | Bituminous | Wet Scrubber | 2010 | 98 | 98 | LNC3 | SCR | 2003 |  | ESPC + B | ESPC + B | Yes |  |  |  | 2.8 | 0.25209 | 0.07 | 0.25209 | 0.07 | 0.1 | 0.3 | 0.56 | 99 | 99 |  | Yes
E D Edwards | 856_B_1 | 856 | B | 1 | 568 | Coal Steam |  | MIS_IL | Illinois | 17 | Peoria | 143 | 17143 | 117 | 10613 | 1960 | 9999 | wall | dry | N | Bituminous, Subbituminous |  |  |  |  | LNB |  |  |  | ESPC | ESPC + B | Yes | ACI | 2009 | 90 | 0.461 | 0.20193 | 0.20193 | 0.18 | 0.18 | 0.1 | 0.1 | 0.1
E D Edwards | 856_B_2 | 856 | B | 2 | 569 | Coal Steam |  | MIS_IL | Illinois | 17 | Peoria | 143 | 17143 | 263 | 10286 | 1968 | 9999 | wall | dry | N | Bituminous, Subbituminous |  |  |  |  | LNB |  |  |  | ESPC | ESPC + B | Yes | ACI | 2009 | 90 | 0.457 | 0.19989 | 0.19989 | 0.18 | 0.18 | 0.1 | 0.1 | 0.1 |  |  |  | Yes
E D Edwards | 856_B_3 | 856 | B | 3 | 570 | Coal Steam |  | MIS_IL | Illinois | 17 | Peoria | 143 | 17143 | 335 | 10385 | 1972 | 9999 | wall | dry | N | Bituminous, Subbituminous |  |  |  |  | LNB + OFA | SCR | 2004 |  | ESPC | ESPC | Yes | ACI | 2009 | 90 | 0.429 | 0.048457 | 0.048457 | 0.048457 | 0.048457 | 0.1 | 0.1 | 0.1 |  |  |  | Yes
Coffeen | 861_B_01 | 861 | B | 01 | 573 | Coal Steam |  | MIS_IL | Illinois | 17 | Montgomery | 135 | 17135 | 330 | 10963 | 1965 | 9999 | cyclone | wet | N | Bituminous, Subbituminous | Wet Scrubber | 2010 | 98.2 | 98.2 | OFA | SCR | 2003 |  | ESPC | ESPC + B | Yes |  |  |  | 0.5 | 0.049369 | 0.049369 | 0.049369 | 0.049369 | 0.1 | 0.3 | 0.56 | 99 | 99 |  | Yes
Coffeen | 861_B_02 | 861 | B | 02 | 574 | Coal Steam |  | MIS_IL | Illinois | 17 | Montgomery | 135 | 17135 | 586 | 10765 | 1972 | 9999 | cyclone | wet | N | Bituminous, Subbituminous | Wet Scrubber | 2010 | 98.2 | 98.2 | OFA | SCR | 2002 |  | ESPC | ESPC + B | No |  |  |  | 0.5 | 0.051211 | 0.051211 | 0.051211 | 0.051211 | 0.1 | 0.3 | 0.56 | 99 | 99 |  | Yes
Escalante | 87_B_1 | 87 | B | 1 | 59 | Coal Steam |  | WECC_NM | New Mexico | 35 | McKinley | 31 | 35031 | 247 | 11013 | 1984 | 9999 | tangential | dry | N | Subbituminous | Wet Scrubber | 1984 | 95 | 95 | LNB |  |  |  | B | B |  |  |  |  | 0.2 | 0.34255 | 0.34255 | 0.22497 | 0.22497 | 0.1 | 0.27 | 0.56 | 99 | 99
Joliet 9 | 874_B_5 | 874 | B | 5 | 590 | Coal Steam |  | PJM_COMD | Illinois | 17 | Will | 197 | 17197 | 314 | 10821 | 1959 | 9999 | cyclone | wet | N | Subbituminous |  |  |  |  | LNB + OFA |  |  |  | ESPC | ESPC + B | No | ACI | 2009 | 90 | 1.8 | 0.29751 | 0.29751 | 0.29751 | 0.29751 | 0.1 | 0.1 | 0.1
Powerton | 879_B_51 | 879 | B | 51 | 593 | Coal Steam |  | PJM_COMD | Illinois | 17 | Tazewell | 179 | 17179 | 384 | 10756 | 1972 | 9999 | cyclone | wet | N | Bituminous, Subbituminous |  |  |  |  | OFA |  |  |  | ESPC | ESPC | No | ACI | 2002 | 90 | 1.8 | 0.22039 | 0.22039 | 0.22039 | 0.22039 | 0.1 | 0.1 | 0.1 |  |  |  | Yes
Powerton | 879_B_52 | 879 | B | 52 | 594 | Coal Steam |  | PJM_COMD | Illinois | 17 | Tazewell | 179 | 17179 | 384 | 10756 | 1972 | 9999 | cyclone | wet | N | Bituminous, Subbituminous |  |  |  |  | OFA |  |  |  | ESPC | ESPC | No | ACI | 2002 | 90 | 1.8 | 0.21901 | 0.21901 | 0.21901 | 0.21901 | 0.1 | 0.1 | 0.1 |  |  |  | Yes
Powerton | 879_B_61 | 879 | B | 61 | 595 | Coal Steam |  | PJM_COMD | Illinois | 17 | Tazewell | 179 | 17179 | 384 | 10708 | 1975 | 9999 | cyclone | wet | N | Bituminous, Subbituminous |  |  |  |  | OFA |  |  |  | ESPC | ESPC | No | ACI | 2002 | 90 | 1.8 | 0.21869 | 0.21869 | 0.21869 | 0.21869 | 0.1 | 0.1 | 0.1 |  |  |  | Yes
Powerton | 879_B_62 | 879 | B | 62 | 596 | Coal Steam |  | PJM_COMD | Illinois | 17 | Tazewell | 179 | 17179 | 384 | 10708 | 1975 | 9999 | cyclone | wet | N | Bituminous, Subbituminous |  |  |  |  | OFA |  |  |  | ESPC | ESPC | No | ACI | 2002 | 90 | 1.8 | 0.21856 | 0.21856 | 0.21856 | 0.21856 | 0.1 | 0.1 | 0.1 |  |  |  | Yes
Waukegan | 883_B_7 | 883 | B | 7 | 598 | Coal Steam |  | PJM_COMD | Illinois | 17 | Lake | 97 | 17097 | 328 | 10388 | 1958 | 9999 | tangential | dry | N | Bituminous, Subbituminous |  |  |  |  | LNC3 |  |  |  | ESPH | ESPH + B | No | ACI | 2009 | 90 | 1.8 | 0.13042 | 0.13042 | 0.13042 | 0.13042 | 0.1 | 0.1 | 0.1
Waukegan | 883_B_8 | 883 | B | 8 | 599 | Coal Steam |  | PJM_COMD | Illinois | 17 | Lake | 97 | 17097 | 361 | 10666 | 1962 | 9999 | tangential | dry | N | Bituminous, Subbituminous |  |  |  |  | LNC3 |  |  |  | ESPC | ESPC + B | No | ACI | 2009 | 90 | 1.8 | 0.1181 | 0.1181 | 0.1181 | 0.1181 | 0.1 | 0.1 | 0.1 |  |  |  | Yes
Will County | 884_B_3 | 884 | B | 3 | 602 | Coal Steam |  | PJM_COMD | Illinois | 17 | Will | 197 | 17197 | 251 | 10670 | 1957 | 9999 | tangential | dry | N | Bituminous, Subbituminous |  |  |  |  | LNC3 |  |  |  | ESPH | ESPH | No | ACI | 2009 | 90 | 1.8 | 0.1289 | 0.1289 | 0.1289 | 0.1289 | 0.1 | 0.1 | 0.1
Will County | 884_B_4 | 884 | B | 4 | 603 | Coal Steam |  | PJM_COMD | Illinois | 17 | Will | 197 | 17197 | 510 | 10331 | 1963 | 9999 | tangential | dry | N | Bituminous, Subbituminous |  |  |  |  | LNC3 |  |  |  | ESPC | ESPC | No | ACI | 2009 | 90 | 1.8 | 0.10834 | 0.10834 | 0.10834 | 0.10834 | 0.1 | 0.1 | 0.1 |  |  |  | Yes
Joppa Steam | 887_B_1 | 887 | B | 1 | 605 | Coal Steam |  | MIS_IL | Illinois | 17 | Massac | 127 | 17127 | 167 | 10398 | 1953 | 9999 | tangential | dry | N | Bituminous, Subbituminous |  |  |  |  | LNC1 |  |  |  | ESPC | ESPC | Yes | ACI | 2010 | 90 | 0.49755 | 0.11967 | 0.11967 | 0.11967 | 0.11967 | 0.1 | 0.1 | 0.1
Joppa Steam | 887_B_2 | 887 | B | 2 | 606 | Coal Steam |  | MIS_IL | Illinois | 17 | Massac | 127 | 17127 | 167 | 10387 | 1953 | 9999 | tangential | dry | N | Bituminous, Subbituminous |  |  |  |  | LNC1 |  |  |  | ESPC | ESPC | Yes | ACI | 2010 | 90 | 0.49755 | 0.12304 | 0.12304 | 0.12 | 0.12 | 0.1 | 0.1 | 0.1
Joppa Steam | 887_B_3 | 887 | B | 3 | 607 | Coal Steam |  | MIS_IL | Illinois | 17 | Massac | 127 | 17127 | 167 | 10446 | 1954 | 9999 | tangential | dry | N | Bituminous, Subbituminous |  |  |  |  | LNC1 |  |  |  | ESPC | ESPC | Yes | ACI | 2010 | 90 | 0.50957 | 0.11177 | 0.11177 | 0.11177 | 0.11177 | 0.1 | 0.1 | 0.1
Joppa Steam | 887_B_4 | 887 | B | 4 | 608 | Coal Steam |  | MIS_IL | Illinois | 17 | Massac | 127 | 17127 | 167 | 10418 | 1954 | 9999 | tangential | dry | N | Bituminous, Subbituminous |  |  |  |  | LNC1 |  |  |  | ESPC | ESPC | Yes | ACI | 2010 | 90 | 0.50957 | 0.11174 | 0.11174 | 0.11174 | 0.11174 | 0.1 | 0.1 | 0.1
Joppa Steam | 887_B_5 | 887 | B | 5 | 609 | Coal Steam |  | MIS_IL | Illinois | 17 | Massac | 127 | 17127 | 167 | 10463 | 1955 | 9999 | tangential | dry | N | Bituminous, Subbituminous |  |  |  |  | LNC3 |  |  |  | ESPC | ESPC | Yes | ACI | 2010 | 90 | 0.50655 | 0.11192 | 0.11192 | 0.11192 | 0.11192 | 0.1 | 0.1 | 0.1
Joppa Steam | 887_B_6 | 887 | B | 6 | 610 | Coal Steam |  | MIS_IL | Illinois | 17 | Massac | 127 | 17127 | 167 | 10428 | 1955 | 9999 | tangential | dry | N | Bituminous, Subbituminous |  |  |  |  | LNC3 |  |  |  | ESPC | ESPC | Yes | ACI | 2010 | 90 | 0.50655 | 0.11187 | 0.11187 | 0.11187 | 0.11187 | 0.1 | 0.1 | 0.1
Baldwin Energy Complex | 889_B_1 | 889 | B | 1 | 611 | Coal Steam |  | MIS_IL | Illinois | 17 | Randolph | 157 | 17157 | 586 | 10221 | 1970 | 9999 | cyclone | wet | N | Subbituminous | Dry Scrubber | 2011 | 90 | 90 | OFA | SCR | 1999 |  | ESPC + B | ESPC + B | No | ACI | 2011 | 90 | 0.1 | 0.059766 | 0.059766 | 0.059766 | 0.059766 | 0.1 | 0.1 | 0.1 | 95 | 99 |  | Yes
Baldwin Energy Complex | 889_B_2 | 889 | B | 2 | 612 | Coal Steam |  | MIS_IL | Illinois | 17 | Randolph | 157 | 17157 | 591 | 10169 | 1973 | 9999 | cyclone | wet | N | Subbituminous | Dry Scrubber | 2012 | 80 | 90 | OFA | SCR | 2000 |  | ESPC + B | ESPC + B | No | ACI | 2012 | 90 | 0.1 | 0.057663 | 0.057663 | 0.057663 | 0.057663 | 0.1 | 0.1 | 0.1 | 85 | 99 |  | Yes
Baldwin Energy Complex | 889_B_3 | 889 | B | 3 | 613 | Coal Steam |  | MIS_IL | Illinois | 17 | Randolph | 157 | 17157 | 608 | 10101 | 1975 | 9999 | tangential | dry | N | Subbituminous | Dry Scrubber | 2013 | 90 | 90 | LNC2 |  |  |  | ESPC + B | ESPC + B | Yes | ACI | 2013 | 90 | 0.1 | 0.09223 | 0.09223 | 0.09223 | 0.09223 | 0.1 | 0.1 | 0.1 | 95 | 99 |  | Yes
Astoria Generating Station | 8906_B_30 | 8906 | B | 30 | 3486 | O/G Steam |  | NY_Z_J | New York | 36 | Queens | 81 | 36081 | 372 | 11981 | 1958 | 9999 |  |  | N | Natural Gas, Residual Fuel Oil |  |  |  |  | BF + LNB | [9 empty] | 1.02 | 0.07372 | 0.07372 | 0.07372 | 0.07372
Astoria Generating Station | 8906_B_40 | 8906 | B | 40 | 3487 | O/G Steam |  | NY_Z_J | New York | 36 | Queens | 81 | 36081 | 377 | 12119 | 1961 | 9999 |  |  | N | Natural Gas, Residual Fuel Oil |  |  |  |  | BF | [9 empty] | 1.02 | 0.061072 | 0.061072 | 0.061072 | 0.061072
Astoria Generating Station | 8906_B_50 | 8906 | B | 50 | 3488 | O/G Steam |  | NY_Z_J | New York | 36 | Queens | 81 | 36081 | 370 | 11823 | 1962 | 9999 |  |  | N | Natural Gas, Residual Fuel Oil |  |  |  |  | BF | [9 empty] | 1.02 | 0.072513 | 0.072513 | 0.072513 | 0.072513
Havana | 891_B_1 | 891 | B | 1 | 614 | O/G Steam |  | MIS_IL | Illinois | 17 | Mason | 125 | 17125 | 28 | 13403 | 1947 | 9999 |  |  | N | Residual Fuel Oil | [14 empty] | 1 | 0.20493 | 0.20493 | 0.20493 | 0.20493
Havana | 891_B_2 | 891 | B | 2 | 615 | O/G Steam |  | MIS_IL | Illinois | 17 | Mason | 125 | 17125 | 28 | 13403 | 1947 | 9999 |  |  | N | Residual Fuel Oil | [14 empty] | 1 | 0.20493 | 0.20493 | 0.20493 | 0.20493
Havana | 891_B_3 | 891 | B | 3 | 616 | O/G Steam |  | MIS_IL | Illinois | 17 | Mason | 125 | 17125 | 28 | 13403 | 1947 | 9999 |  |  | N | Residual Fuel Oil | [14 empty] | 1 | 0.20493 | 0.20493 | 0.20493 | 0.20493
Havana | 891_B_4 | 891 | B | 4 | 617 | O/G Steam |  | MIS_IL | Illinois | 17 | Mason | 125 | 17125 | 28 | 13403 | 1948 | 9999 |  |  | N | Residual Fuel Oil | [14 empty] | 1 | 0.20493 | 0.20493 | 0.20493 | 0.20493
Havana | 891_B_5 | 891 | B | 5 | 618 | O/G Steam |  | MIS_IL | Illinois | 17 | Mason | 125 | 17125 | 28 | 13403 | 1949 | 9999 |  |  | N | Residual Fuel Oil | [14 empty] | 1 | 0.20493 | 0.20493 | 0.20493 | 0.20493
Havana | 891_B_6 | 891 | B | 6 | 619 | O/G Steam |  | MIS_IL | Illinois | 17 | Mason | 125 | 17125 | 28 | 11684 | 1950 | 9999 |  |  | N | Residual Fuel Oil | [14 empty] | 1 | 0.20493 | 0.20493 | 0.20493 | 0.20493
Havana | 891_B_7 | 891 | B | 7 | 620 | O/G Steam |  | MIS_IL | Illinois | 17 | Mason | 125 | 17125 | 28 | 13403 | 1950 | 9999 |  |  | N | Residual Fuel Oil | [14 empty] | 1 | 0.2667 | 0.2667 | 0.2667 | 0.2667
Havana | 891_B_8 | 891 | B | 8 | 621 | O/G Steam |  | MIS_IL | Illinois | 17 | Mason | 125 | 17125 | 28 | 13403 | 1950 | 9999 |  |  | N | Residual Fuel Oil | [14 empty] | 1 | 0.20493 | 0.20493 | 0.20493 | 0.20493
Havana | 891_B_9 | 891 | B | 9 | 622 | Coal Steam |  | MIS_IL | Illinois | 17 | Mason | 125 | 17125 | 427 | 11569 | 1978 | 9999 | wall | dry | N | Subbituminous | Dry Scrubber | 2010 | 90 | 90 | LNB + OFA | SCR | 2004 |  | ESPH + B | ESPH + B | No | ACI | 2010 | 90 | 1.2 | 0.062332 | 0.062332 | 0.062332 | 0.062332 | 0.1 | 0.1 | 0.1 | 95 | 99 |  | Yes
Hennepin Power Station | 892_B_1 | 892 | B | 1 | 623 | Coal Steam |  | MIS_IL | Illinois | 17 | Putnam | 155 | 17155 | 67 | 10676 | 1953 | 9999 | tangential | dry | N | Subbituminous |  |  |  |  | LNB + OFA |  |  |  | ESPC + B | ESPC + B | No | ACI | 2009 | 90 | 1.2 | 0.13164 | 0.13164 | 0.12 | 0.12 | 0.1 | 0.1 | 0.1
Hennepin Power Station | 892_B_2 | 892 | B | 2 | 624 | Coal Steam |  | MIS_IL | Illinois | 17 | Putnam | 155 | 17155 | 215 | 10481 | 1959 | 9999 | tangential | dry | N | Subbituminous |  |  |  |  | LNB + OFA |  |  |  | ESPC + B | ESPC + B | No | ACI | 2009 | 90 | 1.2 | 0.13042 | 0.13042 | 0.12 | 0.12 | 0.1 | 0.1 | 0.1
Wood River | 898_B_1 | 898 | B | 1 | 627 | O/G Steam |  | MIS_IL | Illinois | 17 | Madison | 119 | 17119 | 39 | 14500 | 1949 | 9999 |  |  | N | Natural Gas | [14 empty] | 1 | 0.27132 | 0.27132 | 0.27132 | 0.27132
Wood River | 898_B_2 | 898 | B | 2 | 628 | O/G Steam |  | MIS_IL | Illinois | 17 | Madison | 119 | 17119 | 39 | 14500 | 1949 | 9999 |  |  | N | Natural Gas | [14 empty] | 1 | 0.27132 | 0.27132 | 0.27132 | 0.27132
Wood River | 898_B_3 | 898 | B | 3 | 629 | O/G Steam |  | MIS_IL | Illinois | 17 | Madison | 119 | 17119 | 39 | 14500 | 1950 | 9999 |  |  | N | Natural Gas | [14 empty] | 1 | 0.27132 | 0.27132 | 0.27132 | 0.27132
Wood River | 898_B_4 | 898 | B | 4 | 630 | Coal Steam |  | MIS_IL | Illinois | 17 | Madison | 119 | 17119 | 86 | 10544 | 1954 | 9999 | tangential | dry | N | Subbituminous |  |  |  |  | LNC2 |  |  |  | ESPC + C | ESPC + C | Yes |  |  |  | 1.2 | 0.12577 | 0.12577 | 0.12 | 0.12 | 0.64 | 0.97 | 1
Wood River | 898_B_5 | 898 | B | 5 | 631 | Coal Steam |  | MIS_IL | Illinois | 17 | Madison | 119 | 17119 | 368 | 10331 | 1964 | 9999 | tangential | dry | N | Subbituminous |  |  |  |  | LNC2 |  |  |  | ESPC | ESPC | No | ACI | 2010 | 90 | 1.2 | 0.14559 | 0.14559 | 0.12 | 0.12 | 0.1 | 0.1 | 0.1 |  |  |  | Yes
Dallman | 963_B_31 | 963 | B | 31 | 645 | Coal Steam |  | MIS_IL | Illinois | 17 | Sangamon | 167 | 17167 | 83 | 11583 | 1968 | 9999 | cyclone | wet | N | Bituminous | Wet Scrubber | 2001 | 95 | 95 |  | SCR | 2004 |  | ESPC | ESPC | No |  |  |  | 0.2 | 0.2174 | 0.10033 | 0.2174 | 0.10033 | 0.1 | 0.84 | 0.56 | 99 | 99 |  | Yes
Dallman | 963_B_32 | 963 | B | 32 | 646 | Coal Steam |  | MIS_IL | Illinois | 17 | Sangamon | 167 | 17167 | 77 | 11507 | 1972 | 9999 | cyclone | wet | N | Bituminous | Wet Scrubber | 2001 | 95 | 95 |  | SCR | 2004 |  | ESPC | ESPC | No |  |  |  | 0.2 | 0.11909 | 0.11909 | 0.11909 | 0.11909 | 0.1 | 0.84 | 0.56 | 99 | 99 |  | Yes
Dallman | 963_B_33 | 963 | B | 33 | 647 | Coal Steam |  | MIS_IL | Illinois | 17 | Sangamon | 167 | 17167 | 188 | 11398 | 1978 | 9999 | tangential | wet | N | Bituminous | Wet Scrubber | 1980 | 95 | 95 |  | SCR | 2004 |  | ESPC | ESPC + B | No |  |  |  | 0.2 | 0.086271 | 0.086271 | 0.086271 | 0.086271 | 0.1 | 0.3 | 0.56 | 99 | 99 |  | Yes
Dallman | 963_B_41 | 963 | B | 41 | 89910 | Coal Steam |  | MIS_IL | Illinois | 17 | Sangamon | 167 | 17167 | 208 | 11616 | 2009 | 9999 | wall | wet | N | Bituminous | Wet Scrubber | 2009 | 96.53 | 96.53 | LNB + OFA | SCR | 2009 |  | ESPC + B | ESPC + B | No | ACI | 2009 | 90 | 0.2 | 0.044153 | 0.044153 | 0.044153 | 0.044153 | 0.1 | 0.1 | 0.1 | 99 | 99
Winnetka | 972_B_4 | 972 | B | 4 |  | O/G Steam |  | PJM_COMD | Illinois | 17 | Cook | 31 | 17031 | 7 | 14500 | 1948 | 9999 |  |  | N | Natural Gas | [14 empty] | 1 | 0.27132 | 0.27132 | 0.27132 | 0.27132
Winnetka | 972_B_5 | 972 | B | 5 |  | O/G Steam |  | PJM_COMD | Illinois | 17 | Cook | 31 | 17031 | 7 | 14500 | 1948 | 9999 |  |  | N | Natural Gas | [14 empty] | 1 | 0.27132 | 0.27132 | 0.27132 | 0.27132
Winnetka | 972_B_7 | 972 | B | 7 |  | O/G Steam |  | PJM_COMD | Illinois | 17 | Cook | 31 | 17031 | 7 | 14500 | 1948 | 9999 |  |  | N | Natural Gas | [14 empty] | 1 | 0.27132 | 0.27132 | 0.27132 | 0.27132
Winnetka | 972_B_8 | 972 | B | 8 |  | O/G Steam |  | PJM_COMD | Illinois | 17 | Cook | 31 | 17031 | 7 | 14500 | 1948 | 9999 |  |  | N | Natural Gas | [14 empty] | 1 | 0.27132 | 0.27132 | 0.27132 | 0.27132
Marion | 976_B_123 | 976 | B | 123 | 9173 | Coal Steam |  | MIS_IL | Illinois | 17 | Williamson | 199 | 17199 | 120 | 11766 | 2003 | 9999 | FBC | wet | N | Bituminous | Reagent Injection |  | 92 | 92 | CF | SNCR |  | 2003 | B | B |  |  |  |  | 0.6 | 0.099048 | 0.099048 | 0.099048 | 0.099048 | 0.01 | 0.01 | 0.01 | 99 | 99 |  | Yes
Marion | 976_B_4 | 976 | B | 4 | 655 | Coal Steam |  | MIS_IL | Illinois | 17 | Williamson | 199 | 17199 | 170 | 11878 | 1978 | 9999 | cyclone | wet | N | Bituminous, Subbituminous | Wet Scrubber | 1978 | 89.4 | 90 | OFA | SCR | 2004 |  | ESPC | ESPC | No |  |  |  | 1.2 | 0.203 | 0.1394 | 0.203 | 0.1394 | 0.1 | 0.84 | 0.56 | 94.4 | 99 |  | Yes
Clifty Creek | 983_B_1 | 983 | B | 1 | 658 | Coal Steam |  | MIS_INKY | Indiana | 18 | Jefferson | 77 | 18077 | 196 | 10320 | 1955 | 9999 | wall | wet | N | Bituminous, Subbituminous | Wet Scrubber | 2013 | 98 | 98 | OFA | SCR | 2003 |  | ESPC | ESPC | Yes |  |  |  | 7.52 | 0.2071 | 0.1851 | 0.2071 | 0.1851 | 0.1 | 0.84 | 0.56 | 99 | 99
Clifty Creek | 983_B_2 | 983 | B | 2 | 659 | Coal Steam |  | MIS_INKY | Indiana | 18 | Jefferson | 77 | 18077 | 196 | 10291 | 1955 | 9999 | wall | wet | N | Bituminous, Subbituminous | Wet Scrubber | 2013 | 98 | 98 | OFA | SCR | 2003 |  | ESPC | ESPC | Yes |  |  |  | 7.52 | 0.2118 | 0.1885 | 0.2118 | 0.1885 | 0.1 | 0.84 | 0.56 | 99 | 99
Clifty Creek | 983_B_3 | 983 | B | 3 | 660 | Coal Steam |  | MIS_INKY | Indiana | 18 | Jefferson | 77 | 18077 | 196 | 10309 | 1955 | 9999 | wall | wet | N | Bituminous, Subbituminous | Wet Scrubber | 2013 | 98 | 98 | OFA | SCR | 2003 |  | ESPC | ESPC | Yes |  |  |  | 7.52 | 0.2174 | 0.1873 | 0.2174 | 0.1873 | 0.1 | 0.84 | 0.56 | 99 | 99
Clifty Creek | 983_B_4 | 983 | B | 4 | 661 | Coal Steam |  | MIS_INKY | Indiana | 18 | Jefferson | 77 | 18077 | 196 | 10261 | 1955 | 9999 | wall | wet | N | Bituminous, Subbituminous | Wet Scrubber | 2013 | 98 | 98 | OFA | SCR | 2003 |  | ESPC | ESPC + B | Yes |  |  |  | 7.52 | 0.37115 | 0.07 | 0.37115 | 0.07 | 0.1 | 0.3 | 0.56 | 99 | 99
Clifty Creek | 983_B_5 | 983 | B | 5 | 662 | Coal Steam |  | MIS_INKY | Indiana | 18 | Jefferson | 77 | 18077 | 196 | 10314 | 1955 | 9999 | wall | wet | N | Bituminous, Subbituminous | Wet Scrubber | 2013 | 98 | 98 | OFA | SCR | 2003 |  | ESPC | ESPC + B | Yes |  |  |  | 7.52 | 0.39453 | 0.07 | 0.39453 | 0.07 | 0.1 | 0.3 | 0.56 | 99 | 99
Clifty Creek | 983_B_6 | 983 | B | 6 | 663 | Coal Steam |  | MIS_INKY | Indiana | 18 | Jefferson | 77 | 18077 | 196 | 10198 | 1956 | 9999 | wall | wet | N | Bituminous, Subbituminous | Wet Scrubber | 2013 | 98 | 98 | OFA |  |  |  | ESPH | ESPH + B | No |  |  |  | 7.52 | 0.38841 | 0.38841 | 0.38841 | 0.38841 | 0.03 | 0.27 | 0.56 | 99 | 99
Harding Street | 990_B_10 | 990 | B | 10 | 670 | O/G Steam |  | MIS_INKY | Indiana | 18 | Marion | 97 | 18097 | 35 | 10270 | 1947 | 9999 |  |  | N | Distillate Fuel Oil |  |  |  |  | LA | [9 empty] | 0.35 | 0.1364 | 0.1364 | 0.1364 | 0.1364
Harding Street | 990_B_50 | 990 | B | 50 | 675 | Coal Steam |  | MIS_INKY | Indiana | 18 | Marion | 97 | 18097 | 106 | 10541 | 1958 | 9999 | tangential | dry | N | Bituminous |  |  |  |  | LNC2 | SNCR |  | 2004 | ESPC | ESPC | Yes |  |  |  | 4.7 | 0.25731 | 0.25731 | 0.24 | 0.24 | 0.64 | 0.97 | 1
Harding Street | 990_B_60 | 990 | B | 60 | 677 | Coal Steam |  | MIS_INKY | Indiana | 18 | Marion | 97 | 18097 | 106 | 10491 | 1961 | 9999 | tangential | dry | N | Bituminous |  |  |  |  | LNC2 | SNCR |  | 2004 | ESPC + C | ESPC + C | Yes |  |  |  | 4.7 | 0.25914 | 0.25914 | 0.24 | 0.24 | 0.64 | 0.97 | 1
Harding Street | 990_B_70 | 990 | B | 70 | 679 | Coal Steam |  | MIS_INKY | Indiana | 18 | Marion | 97 | 18097 | 435 | 10517 | 1973 | 9999 | tangential | dry | N | Bituminous | Wet Scrubber | 2008 | 98.1 | 98.1 | LNC3 | SCR | 2005 |  | ESPC | ESPC | Yes |  |  |  | 5.3 | 0.08302 | 0.08302 | 0.08302 | 0.08302 | 0.1 | 0.84 | 0.56 | 99 | 99 |  | Yes
Eagle Valley | 991_B_6 | 991 | B | 6 | 690 | Coal Steam |  | MIS_INKY | Indiana | 18 | Morgan | 109 | 18109 | 99 | 11623 | 1956 | 9999 | tangential | dry | N | Bituminous |  |  |  |  | LNC2 |  |  |  | ESPC | ESPC + B | No |  |  |  | 2.57 | 0.28265 | 0.28265 | 0.24 | 0.24 | 0.2 | 0.75 | 1
AES Petersburg | 994_B_1 | 994 | B | 1 | 692 | Coal Steam |  | MIS_INKY | Indiana | 18 | Pike | 125 | 18125 | 227 | 11050 | 1967 | 9999 | tangential | dry | N | Bituminous | Wet Scrubber | 1996 | 95 | 95 | LNC3 |  |  |  | ESPC | ESPC + B | No |  |  |  | 0.19 | 0.25345 | 0.25345 | 0.25345 | 0.25345 | 0.3 | 0.3 | 0.56 | 99 | 99 |  | Yes
AES Petersburg | 994_B_2 | 994 | B | 2 | 693 | Coal Steam |  | MIS_INKY | Indiana | 18 | Pike | 125 | 18125 | 418 | 10680 | 1969 | 9999 | tangential | dry | N | Bituminous | Wet Scrubber | 1996 | 95 | 95 | LNC3 | SCR | 2004 |  | ESPC | ESPC + B | No |  |  |  | 0.16 | 0.15671 | 0.15671 | 0.15671 | 0.15671 | 0.1 | 0.3 | 0.56 | 99 | 99 |  | Yes
AES Petersburg | 994_B_3 | 994 | B | 3 | 694 | Coal Steam |  | MIS_INKY | Indiana | 18 | Pike | 125 | 18125 | 536 | 10591 | 1977 | 9999 | tangential | dry | N | Bituminous | Wet Scrubber | 1997 | 85 | 90 | LNC1 | SCR | 2004 |  | ESPC | ESPC | No |  |  |  | 1 | 0.13396 | 0.13396 | 0.13396 | 0.13396 | 0.1 | 0.84 | 0.56 | 90 | 99 |  | Yes
AES Petersburg | 994_B_4 | 994 | B | 4 | 695 | Coal Steam |  | MIS_INKY | Indiana | 18 | Pike | 125 | 18125 | 535 | 10493 | 1986 | 9999 | tangential | dry | N | Bituminous | Wet Scrubber | 1986 | 95 | 95 | LNC1 |  |  |  | ESPC | ESPC | No |  |  |  | 1 | 0.24256 | 0.24256 | 0.24 | 0.24 | 0.34 | 0.84 | 0.56 | 99 | 99
Bailly | 995_B_7 | 995 | B | 7 | 696 | Coal Steam |  | MIS_INKY | Indiana | 18 | Porter | 127 | 18127 | 160 | 11454 | 1962 | 9999 | cyclone | wet | N | Bituminous | Wet Scrubber | 1991 | 97 | 97 | OFA | SCR | 2008 |  | ESPC | ESPC | No |  |  |  | 1.2 | 0.12 | 0.12 | 0.12 | 0.12 | 0.1 | 0.1 | 0.1 | 99 | 99 |  | Yes
Bailly | 995_B_8 | 995 | B | 8 | 697 | Coal Steam |  | MIS_INKY | Indiana | 18 | Porter | 127 | 18127 | 320 | 11256 | 1968 | 9999 | cyclone | wet | N | Bituminous | Wet Scrubber | 1991 | 97 | 97 | OFA | SCR | 2004 |  | ESPC | ESPC | No |  |  |  | 1.2 | 0.12 | 0.12 | 0.12 | 0.12 | 0.1 | 0.1 | 0.1 | 99 | 99 |  | Yes
Michigan City | 997_B_12 | 997 | B | 12 | 702 | Coal Steam |  | MIS_INKY | Indiana | 18 | LaPorte | 91 | 18091 | 469 | 10371 | 1974 | 9999 | cyclone | wet | N | Bituminous, Subbituminous |  |  |  |  | OFA | SCR | 2003 |  | ESPC | ESPC + B | Yes |  |  |  | 1.2 | 0.1 | 0.1 | 0.1 | 0.1 | 0.1 | 0.1 | 0.1 |  |  |  | Yes
Plant Ratcliffe - the Kemper IGCC Project | 83551_G_1 | 83551 | G | 1 |  | IGCC |  | S_C_TVA | Mississippi | 28 | Kemper | 69 | 28069 | 582 | 9548 | 2014 | 9999 |  |  | N | Lignite |  |  | 95 | 95 | NDI | [10 empty] | 0.068046 | 0.068046 | 0.068046 | 0.068046 | 0.1 | 0.1 | 0.1 | 99 | 99
PJM_EMAC_NJ_Solar PV | 83698_C_1 | 83698 | C | 1 |  | Solar PV |  | PJM_EMAC | New Jersey | 34 | NA |  | 34000 | 290.083 | 0 | 2015 | 9999 |  |  | N | Solar | [14 empty] | 0 | 0 | 0 | 0 | 0
WECC_SCE_CA_Solar Thermal | 83833_C_1 | 83833 | C | 1 |  | Solar Thermal |  | WECC_SCE | California | 6 | NA |  | 06000 | 530 | 9760 | 2015 | 9999 |  |  | N | Solar | [14 empty] | 0 | 0 | 0 | 0 | 0
MAP_WAUE_SD_Combustion Turbine | 83614_C_1 | 83614 | C | 1 |  | Combustion Turbine | Combustion Turbine | MAP_WAUE | South Dakota | 46 | NA |  | 46000 | 60 | 9750 | 2015 | 9999 |  |  | N | Natural Gas | [14 empty] | 0 | 0.08 | 0.08 | 0.08 | 0.08
S_C_TVA_TN_Solar PV | 83736_C_1 | 83736 | C | 1 |  | Solar PV |  | S_C_TVA | Tennessee | 47 | NA |  | 47000 | 12.17 | 0 | 2015 | 9999 |  |  | N | Solar | [14 empty] | 0 | 0 | 0 | 0 | 0
PJM_WMAC_PA_Solar PV | 83725_C_1 | 83725 | C | 1 |  | Solar PV |  | PJM_WMAC | Pennsylvania | 42 | NA |  | 42000 | 13.183 | 0 | 2015 | 9999 |  |  | N | Solar | [14 empty] | 0 | 0 | 0 | 0 | 0
PJM_PENE_PA_Wind | 83710_C_1 | 83710 | C | 1 |  | Wind |  | PJM_PENE | Pennsylvania | 42 | NA |  | 42000 | 425.2 | 0 | 2015 | 9999 |  |  | N | Wind | [14 empty] | 0 | 0 | 0 | 0 | 0
WECC_SCE_CA_Wind | 83834_C_1 | 83834 | C | 1 |  | Wind |  | WECC_SCE | California | 6 | NA |  | 06000 | 1010.8 | 0 | 2015 | 9999 |  |  | N | Wind | [14 empty] | 0 | 0 | 0 | 0 | 0
ERC_REST_TX_Non-Fossil Waste | 83604_C_1 | 83604 | C | 1 |  | Non-Fossil Waste |  | ERC_REST | Texas | 48 | NA |  | 48000 | 4.245 | 14731 | 2015 | 9999 |  |  | N | Non-Fossil Waste | [14 empty] | 0 | 0 | 0 | 0 | 0
SPP_SPS_NM_Wind | 83763_C_1 | 83763 | C | 1 |  | Wind |  | SPP_SPS | New Mexico | 35 | NA |  | 35000 | 52.1 | 0 | 2015 | 9999 |  |  | N | Wind | [14 empty] | 0 | 0 | 0 | 0 | 0
MIS_MNWI_MN_Wind | 83634_C_1 | 83634 | C | 1 |  | Wind |  | MIS_MNWI | Minnesota | 27 | NA |  | 27000 | 10.16 | 0 | 2015 | 9999 |  |  | N | Wind | [14 empty] | 0 | 0 | 0 | 0 | 0
WEC_LADW_CA_Solar PV | 83782_C_1 | 83782 | C | 1 |  | Solar PV |  | WEC_LADW | California | 6 | NA |  | 06000 | 111.298 | 0 | 2015 | 9999 |  |  | N | Solar | [14 empty] | 0 | 0 | 0 | 0 | 0
SPP_SPS_TX_Combustion Turbine | 83765_C_1 | 83765 | C | 1 |  | Combustion Turbine | IC Engine | SPP_SPS | Texas | 48 | NA |  | 48000 | 340.4 | 9750 | 2015 | 9999 |  |  | N | Natural Gas | [14 empty] | 0 | 0.08 | 0.08 | 0.08 | 0.08
WECC_SNV_NV_Landfill Gas | 83842_C_1 | 83842 | C | 1 |  | Landfill Gas |  | WECC_SNV | Nevada | 32 | NA |  | 32000 | 10.562 | 13648 | 2015 | 9999 |  |  | N | Landfill Gas | [14 empty] | 0 | 0.09 | 0.09 | 0.09 | 0.09
PJM_EMAC_PA_Solar PV | 83704_C_1 | 83704 | C | 1 |  | Solar PV |  | PJM_EMAC | Pennsylvania | 42 | NA |  | 42000 | 22.53 | 0 | 2015 | 9999 |  |  | N | Solar | [14 empty] | 0 | 0 | 0 | 0 | 0
SPP_WEST_OK_Wind | 83768_C_1 | 83768 | C | 1 |  | Wind |  | SPP_WEST | Oklahoma | 40 | NA |  | 40000 | 1109.755 | 0 | 2015 | 9999 |  |  | N | Wind | [14 empty] | 0 | 0 | 0 | 0 | 0
WECC_AZ_AZ_Solar PV | 83790_C_1 | 83790 | C | 1 |  | Solar PV |  | WECC_AZ | Arizona | 4 | NA |  | 04000 | 440.537 | 0 | 2015 | 9999 |  |  | N | Solar | [14 empty] | 0 | 0 | 0 | 0 | 0
WECC_PNW_OR_Solar PV | 83822_C_1 | 83822 | C | 1 |  | Solar PV |  | WECC_PNW | Oregon | 41 | NA |  | 41000 | 7.202 | 0 | 2015 | 9999 |  |  | N | Solar | [14 empty] | 0 | 0 | 0 | 0 | 0
PJM_Dom_VA_Combustion Turbine | 83688_C_1 | 83688 | C | 1 |  | Combustion Turbine | IC Engine | PJM_Dom | Virginia | 51 | NA |  | 51000 | 49.4 | 9750 | 2015 | 9999 |  |  | N | Distillate Fuel Oil | [14 empty] | 0 | 0.08 | 0.08 | 0.08 | 0.08
ERC_REST_TX_Biomass | 83600_C_1 | 83600 | C | 1 |  | Biomass |  | ERC_REST | Texas | 48 | NA |  | 48000 | 44 | 13500 | 2015 | 9999 |  |  | N | Biomass | [14 empty] | 0 | 0.36 | 0.36 | 0.36 | 0.36
S_SOU_GA_Landfill Gas | 83740_C_1 | 83740 | C | 1 |  | Landfill Gas |  | S_SOU | Georgia | 13 | NA |  | 13000 | 18.477 | 13648 | 2015 | 9999 |  |  | N | Landfill Gas | [14 empty] | 0 | 0.09 | 0.09 | 0.09 | 0.09
PJM_EMAC_PA_Non-Fossil Waste | 83703_C_1 | 83703 | C | 1 |  | Non-Fossil Waste |  | PJM_EMAC | Pennsylvania | 42 | NA |  | 42000 | 1 | 14731 | 2015 | 9999 |  |  | N | Non-Fossil Waste | [14 empty] | 0 | 0 | 0 | 0 | 0
ERC_WEST_TX_Wind | 83607_C_1 | 83607 | C | 1 |  | Wind |  | ERC_WEST | Texas | 48 | NA |  | 48000 | 199.5 | 0 | 2015 | 9999 |  |  | N | Wind | [14 empty] | 0 | 0 | 0 | 0 | 0
MIS_MNWI_MN_Non-Fossil Waste | 83633_C_1 | 83633 | C | 1 |  | Non-Fossil Waste |  | MIS_MNWI | Minnesota | 27 | NA |  | 27000 | 5.5 | 14731 | 2015 | 9999 |  |  | N | Non-Fossil Waste | [14 empty] | 0 | 0 | 0 | 0 | 0
NENG_ME_ME_Hydro | 83641_C_1 | 83641 | C | 1 |  | Hydro |  | NENG_ME | Maine | 23 | NA |  | 23000 | 1.021 | 0 | 2015 | 9999 |  |  | N | Hydro | [14 empty] | 0 | 0 | 0 | 0 | 0
SPP_SPS_TX_Wind | 83766_C_1 | 83766 | C | 1 |  | Wind |  | SPP_SPS | Texas | 48 | NA |  | 48000 | 306.27 | 0 | 2015 | 9999 |  |  | N | Wind | [14 empty] | 0 | 0 | 0 | 0 | 0
S_VACA_SC_Solar PV | 83753_C_1 | 83753 | C | 1 |  | Solar PV |  | S_VACA | South Carolina | 45 | NA |  | 45000 | 2.608 | 0 | 2015 | 9999 |  |  | N | Solar | [14 empty] | 0 | 0 | 0 | 0 | 0
PJM_ATSI_OH_Landfill Gas | 83679_C_1 | 83679 | C | 1 |  | Landfill Gas |  | PJM_ATSI | Ohio | 39 | NA |  | 39000 | 20.6 | 13648 | 2015 | 9999 |  |  | N | Landfill Gas | [14 empty] | 0 | 0.09 | 0.09 | 0.09 | 0.09
WECC_NM_NM_Solar PV | 83809_C_1 | 83809 | C | 1 |  | Solar PV |  | WECC_NM | New Mexico | 35 | NA |  | 35000 | 27.045 | 0 | 2015 | 9999 |  |  | N | Solar | [14 empty] | 0 | 0 | 0 | 0 | 0
MIS_INKY_IN_Solar PV | 83620_C_1 | 83620 | C | 1 |  | Solar PV |  | MIS_INKY | Indiana | 18 | NA |  | 18000 | 17.166 | 0 | 2015 | 9999 |  |  | N | Solar | [14 empty] | 0 | 0 | 0 | 0 | 0
S_VACA_SC_Landfill Gas | 83752_C_1 | 83752 | C | 1 |  | Landfill Gas |  | S_VACA | South Carolina | 45 | NA |  | 45000 | 31.4 | 13648 | 2015 | 9999 |  |  | N | Landfill Gas | [14 empty] | 0 | 0.09 | 0.09 | 0.09 | 0.09
NENGREST_VT_Hydro | 83656_C_1 | 83656 | C | 1 |  | Hydro |  | NENGREST | Vermont | 50 | NA |  | 50000 | 0.017 | 0 | 2015 | 9999 |  |  | N | Hydro | [14 empty] | 0 | 0 | 0 | 0 | 0
S_VACA_SC_Biomass | 83751_C_1 | 83751 | C | 1 |  | Biomass |  | S_VACA | South Carolina | 45 | NA |  | 45000 | 3.2 | 13500 | 2015 | 9999 |  |  | N | Biomass | [14 empty] | 0 | 0.36 | 0.36 | 0.36 | 0.36
NENGREST_MA_Solar PV | 83647_C_1 | 83647 | C | 1 |  | Solar PV |  | NENGREST | Massachusetts | 25 | NA |  | 25000 | 42.693 | 0 | 2015 | 9999 |  |  | N | Solar | [14 empty] | 0 | 0 | 0 | 0 | 0
NENGREST_MA_Wind | 83648_C_1 | 83648 | C | 1 |  | Wind |  | NENGREST | Massachusetts | 25 | NA |  | 25000 | 50.05 | 0 | 2015 | 9999 |  |  | N | Wind | [14 empty] | 0 | 0 | 0 | 0 | 0
S_VACA_NC_Solar PV | 83750_C_1 | 83750 | C | 1 |  | Solar PV |  | S_VACA | North Carolina | 37 | NA |  | 37000 | 120.135 | 0 | 2015 | 9999 |  |  | N | Solar | [14 empty] | 0 | 0 | 0 | 0 | 0
MIS_MIDA_IL_Wind | 83631_C_1 | 83631 | C | 1 |  | Wind |  | MIS_MIDA | Illinois | 17 | NA |  | 17000 | 81 | 0 | 2015 | 9999 |  |  | N | Wind | [14 empty] | 0 | 0 | 0 | 0 | 0
MIS_MAPP_ND_Wind | 83629_C_1 | 83629 | C | 1 |  | Wind |  | MIS_MAPP | North Dakota | 38 | NA |  | 38000 | 211 | 0 | 2015 | 9999 |  |  | N | Wind | [14 empty] | 0 | 0 | 0 | 0 | 0
MIS_INKY_IN_Landfill Gas | 83618_C_1 | 83618 | C | 1 |  | Landfill Gas |  | MIS_INKY | Indiana | 18 | NA |  | 18000 | 6.4 | 13648 | 2015 | 9999 |  |  | N | Landfill Gas | [14 empty] | 0 | 0.09 | 0.09 | 0.09 | 0.09
S_C_TVA_GA_Solar PV | 83729_C_1 | 83729 | C | 1 |  | Solar PV |  | S_C_TVA | Georgia | 13 | NA |  | 13000 | 1 | 0 | 2015 | 9999 |  |  | N | Solar | [14 empty] | 0 | 0 | 0 | 0 | 0
PJM_AP_PA_Landfill Gas | 83675_C_1 | 83675 | C | 1 |  | Landfill Gas |  | PJM_AP | Pennsylvania | 42 | NA |  | 42000 | 7.6 | 13648 | 2015 | 9999 |  |  | N | Landfill Gas | [14 empty] | 0 | 0.09 | 0.09 | 0.09 | 0.09
WEC_SDGE_CA_Solar PV | 83787_C_1 | 83787 | C | 1 |  | Solar PV |  | WEC_SDGE | California | 6 | NA |  | 06000 | 34.935 | 0 | 2015 | 9999 |  |  | N | Solar | [14 empty] | 0 | 0 | 0 | 0 | 0
WECC_CO_CO_Solar PV | 83796_C_1 | 83796 | C | 1 |  | Solar PV |  | WECC_CO | Colorado | 8 | NA |  | 08000 | 16.2 | 0 | 2015 | 9999 |  |  | N | Solar | [14 empty] | 0 | 0 | 0 | 0 | 0
WECC_CO_CO_Wind | 83798_C_1 | 83798 | C | 1 |  | Wind |  | WECC_CO | Colorado | 8 | NA |  | 08000 | 46.6 | 0 | 2015 | 9999 |  |  | N | Wind | [14 empty] | 0 | 0 | 0 | 0 | 0
WECC_IID_CA_Geothermal | 83803_C_1 | 83803 | C | 1 |  | Geothermal |  | WECC_IID | California | 6 | NA |  | 06000 | 43.86 | 9760 | 2015 | 9999 |  |  | N | Geothermal | [14 empty] | 0 | 0 | 0 | 0 | 0 | 0.4625 | 0.4625 | 0.4625
S_VACA_NC_Hydro | 83747_C_1 | 83747 | C | 1 |  | Hydro |  | S_VACA | North Carolina | 37 | NA |  | 37000 | 33.3 | 0 | 2015 | 9999 |  |  | N | Hydro | [14 empty] | 0 | 0 | 0 | 0 | 0
MIS_MIDA_IA_Wind | 83630_C_1 | 83630 | C | 1 |  | Wind |  | MIS_MIDA | Iowa | 19 | NA |  | 19000 | 103.406 | 0 | 2015 | 9999 |  |  | N | Wind | [14 empty] | 0 | 0 | 0 | 0 | 0
PJM_WMAC_PA_Wind | 83726_C_1 | 83726 | C | 1 |  | Wind |  | PJM_WMAC | Pennsylvania | 42 | NA |  | 42000 | 69 | 0 | 2015 | 9999 |  |  | N | Wind | [14 empty] | 0 | 0 | 0 | 0 | 0
NENGREST_RI_Landfill Gas | 83653_C_1 | 83653 | C | 1 |  | Landfill Gas |  | NENGREST | Rhode Island | 44 | NA |  | 44000 | 37.049 | 13648 | 2015 | 9999 |  |  | N | Landfill Gas | [14 empty] | 0 | 0.09 | 0.09 | 0.09 | 0.09
SPP_NEBR_NE_Wind | 83760_C_1 | 83760 | C | 1 |  | Wind |  | SPP_NEBR | Nebraska | 31 | NA |  | 31000 | 163.5 | 0 | 2015 | 9999 |  |  | N | Wind | [14 empty] | 0 | 0 | 0 | 0 | 0
NY_Z_K_NY_Solar PV | 83671_C_1 | 83671 | C | 1 |  | Solar PV |  | NY_Z_K | New York | 36 | NA |  | 36000 | 42.5 | 0 | 2015 | 9999 |  |  | N | Solar | [14 empty] | 0 | 0 | 0 | 0 | 0
PJM_ATSI_OH_Solar PV | 83681_C_1 | 83681 | C | 1 |  | Solar PV |  | PJM_ATSI | Ohio | 39 | NA |  | 39000 | 10.64 | 0 | 2015 | 9999 |  |  | N | Solar | [14 empty] | 0 | 0 | 0 | 0 | 0
WEC_CALN_CA_Biomass | 83769_C_1 | 83769 | C | 1 |  | Biomass |  | WEC_CALN | California | 6 | NA |  | 06000 | 21 | 13500 | 2015 | 9999 |  |  | N | Biomass | [14 empty] | 0 | 0.36 | 0.36 | 0.36 | 0.36
S_VACA_NC_Landfill Gas | 83748_C_1 | 83748 | C | 1 |  | Landfill Gas |  | S_VACA | North Carolina | 37 | NA |  | 37000 | 26.779 | 13648 | 2015 | 9999 |  |  | N | Landfill Gas | [14 empty] | 0 | 0.09 | 0.09 | 0.09 | 0.09
NENGREST_NH_Biomass | 83649_C_1 | 83649 | C | 1 |  | Biomass |  | NENGREST | New Hampshire | 33 | NA |  | 33000 | 76.5 | 13500 | 2015 | 9999 |  |  | N | Biomass | [14 empty] | 0 | 0.36 | 0.36 | 0.36 | 0.36
WEC_CALN_CA_Solar PV | 83775_C_1 | 83775 | C | 1 |  | Solar PV |  | WEC_CALN | California | 6 | NA |  | 06000 | 826.049 | 0 | 2015 | 9999 |  |  | N | Solar | [14 empty] | 0 | 0 | 0 | 0 | 0
WEC_CALN_CA_Landfill Gas | 83773_C_1 | 83773 | C | 1 |  | Landfill Gas |  | WEC_CALN | California | 6 | NA |  | 06000 | 2.15 | 13648 | 2015 | 9999 |  |  | N | Landfill Gas | [14 empty] | 0 | 0.09 | 0.09 | 0.09 | 0.09
WEC_LADW_CA_Fuel Cell | 83780_C_1 | 83780 | C | 1 |  | Fuel Cell |  | WEC_LADW | California | 6 | NA |  | 06000 | 1 | 9500 | 2015 | 9999 |  |  | N | Non-Fossil Waste | [14 empty] | 0 | 0 | 0 | 0 | 0
MIS_IL_IL_Wind | 83617_C_1 | 83617 | C | 1 |  | Wind |  | MIS_IL | Illinois | 17 | NA |  | 17000 | 215.9 | 0 | 2015 | 9999 |  |  | N | Wind | [14 empty] | 0 | 0 | 0 | 0 | 0
WECC_CO_CO_Solar Thermal | 83797_C_1 | 83797 | C | 1 |  | Solar Thermal |  | WECC_CO | Colorado | 8 | NA |  | 08000 | 1 | 9760 | 2015 | 9999 |  |  | N | Solar | [14 empty] | 0 | 0 | 0 | 0 | 0
SPP_N_KS_Wind | 83756_C_1 | 83756 | C | 1 |  | Wind |  | SPP_N | Kansas | 20 | NA |  | 20000 | 775 | 0 | 2015 | 9999 |  |  | N | Wind | [14 empty] | 0 | 0 | 0 | 0 | 0
FRCC_FL_Combined Cycle | 83609_C_1 | 83609 | C | 1 |  | Combined Cycle |  | FRCC | Florida | 12 | NA |  | 12000 | 1157 | 6430 | 2015 | 9999 |  |  | N | Natural Gas | [14 empty] | 0 | 0.05 | 0.05 | 0.05 | 0.05
WECC_SF_CA_Solar PV | 83840_C_1 | 83840 | C | 1 |  | Solar PV |  | WEC_CALN | California | 6 | NA |  | 06000 | 13.025 | 0 | 2015 | 9999 |  |  | N | Solar | [14 empty] | 0 | 0 | 0 | 0 | 0
WECC_CO_CO_Hydro | 83794_C_1 | 83794 | C | 1 |  | Hydro |  | WECC_CO | Colorado | 8 | NA |  | 08000 | 8.242 | 0 | 2015 | 9999 |  |  | N | Hydro | [14 empty] | 0 | 0 | 0 | 0 | 0
S_C_TVA_NC_Hydro | 83733_C_1 | 83733 | C | 1 |  | Hydro |  | S_C_TVA | North Carolina | 37 | NA |  | 37000 | 11 | 0 | 2015 | 9999 |  |  | N | Hydro | [14 empty] | 0 | 0 | 0 | 0 | 0
MIS_LMI_MI_Solar PV | 83623_C_1 | 83623 | C | 1 |  | Solar PV |  | MIS_LMI | Michigan | 26 | NA |  | 26000 | 1.016 | 0 | 2015 | 9999 |  |  | N | Solar | [14 empty] | 0 | 0 | 0 | 0 | 0
WECC_SCE_CA_Solar PV | 83832_C_1 | 83832 | C | 1 |  | Solar PV |  | WECC_SCE | California | 6 | NA |  | 06000 | 879.223 | 0 | 2015 | 9999 |  |  | N | Solar | [14 empty] | 0 | 0 | 0 | 0 | 0
WEC_CALN_CA_Solar Thermal | 83776_C_1 | 83776 | C | 1 |  | Solar Thermal |  | WEC_CALN | California | 6 | NA |  | 06000 | 30.047 | 9760 | 2015 | 9999 |  |  | N | Solar | [14 empty] | 0 | 0 | 0 | 0 | 0
WECC_NM_NM_Solar Thermal | 83810_C_1 | 83810 | C | 1 |  | Solar Thermal |  | WECC_NM | New Mexico | 35 | NA |  | 35000 | 1 | 9760 | 2015 | 9999 |  |  | N | Solar | [14 empty] | 0 | 0 | 0 | 0 | 0
PJM_Dom_VA_Landfill Gas | 83689_C_1 | 83689 | C | 1 |  | Landfill Gas |  | PJM_Dom | Virginia | 51 | NA |  | 51000 | 42.449 | 13648 | 2015 | 9999 |  |  | N | Landfill Gas | [14 empty] | 0 | 0.09 | 0.09 | 0.09 | 0.09
PJM_West_OH_Solar PV | 83719_C_1 | 83719 | C | 1 |  | Solar PV |  | PJM_West | Ohio | 39 | NA |  | 39000 | 2.584 | 0 | 2015 | 9999 |  |  | N | Solar | [14 empty] | 0 | 0 | 0 | 0 | 0
PJM_EMAC_NJ_Landfill Gas | 83697_C_1 | 83697 | C | 1 |  | Landfill Gas |  | PJM_EMAC | New Jersey | 34 | NA |  | 34000 | 14.7 | 13648 | 2015 | 9999 |  |  | N | Landfill Gas | [14 empty] | 0 | 0.09 | 0.09 | 0.09 | 0.09
PJM_ATSI_OH_Wind | 83682_C_1 | 83682 | C | 1 |  | Wind |  | PJM_ATSI | Ohio | 39 | NA |  | 39000 | 2.807 | 0 | 2015 | 9999 |  |  | N | Wind | [14 empty] | 0 | 0 | 0 | 0 | 0
PJM_ATSI_OH_Fossil Waste | 83678_C_1 | 83678 | C | 1 |  | Fossil Waste |  | PJM_ATSI | Ohio | 39 | NA |  | 39000 | 23 | 19379 | 2015 | 9999 |  |  | N | Fossil Waste | [14 empty] | 0 | 0.074191 | 0.074191 | 0.074191 | 0.074191
WECC_PNW_WA_Wind | 83828_C_1 | 83828 | C | 1 |  | Wind |  | WECC_PNW | Washington | 53 | NA |  | 53000 | 10.25 | 0 | 2015 | 9999 |  |  | N | Wind | [14 empty] | 0 | 0 | 0 | 0 | 0
WEC_LADW_CA_Combustion Turbine | 83779_C_1 | 83779 | C | 1 |  | Combustion Turbine | IC Engine | WEC_LADW | California | 6 | NA |  | 06000 | 652.825 | 9750 | 2015 | 9999 |  |  | N | Natural Gas | [14 empty] | 0 | 0.08 | 0.08 | 0.08 | 0.08
NENGREST_VT_Landfill Gas | 83657_C_1 | 83657 | C | 1 |  | Landfill Gas |  | NENGREST | Vermont | 50 | NA |  | 50000 | 1.6 | 13648 | 2015 | 9999 |  |  | N | Landfill Gas | [14 empty] | 0 | 0.09 | 0.09 | 0.09 | 0.09
WEC_SDGE_CA_Fuel Cell | 83785_C_1 | 83785 | C | 1 |  | Fuel Cell |  | WEC_SDGE | California | 6 | NA |  | 06000 | 5.926 | 9500 | 2015 | 9999 |  |  | N | Non-Fossil Waste | [14 empty] | 0 | 0 | 0 | 0 | 0
WECC_SCE_CA_Fuel Cell | 83830_C_1 | 83830 | C | 1 |  | Fuel Cell |  | WECC_SCE | California | 6 | NA |  | 06000 | 2.5 | 9500 | 2015 | 9999 |  |  | N | Natural Gas | [14 empty] | 0 | 0 | 0 | 0 | 0
NENG_ME_ME_Landfill Gas | 83642_C_1 | 83642 | C | 1 |  | Landfill Gas |  | NENG_ME | Maine | 23 | NA |  | 23000 | 3.2 | 13648 | 2015 | 9999 |  |  | N | Landfill Gas | [14 empty] | 0 | 0.09 | 0.09 | 0.09 | 0.09
S_C_TVA_NC_Solar PV | 83734_C_1 | 83734 | C | 1 |  | Solar PV |  | S_C_TVA | North Carolina | 37 | NA |  | 37000 | 4.908 | 0 | 2015 | 9999 |  |  | N | Solar | [14 empty] | 0 | 0 | 0 | 0 | 0
FRCC_FL_Solar PV | 83612_C_1 | 83612 | C | 1 |  | Solar PV |  | FRCC | Florida | 12 | NA |  | 12000 | 17.151 | 0 | 2015 | 9999 |  |  | N | Solar | [14 empty] | 0 | 0 | 0 | 0 | 0
PJM_EMAC_PA_Landfill Gas | 83702_C_1 | 83702 | C | 1 |  | Landfill Gas |  | PJM_EMAC | Pennsylvania | 42 | NA |  | 42000 | 17.2 | 13648 | 2015 | 9999 |  |  | N | Landfill Gas | [14 empty] | 0 | 0.09 | 0.09 | 0.09 | 0.09
S_C_TVA_AL_Landfill Gas | 83728_C_1 | 83728 | C | 1 |  | Landfill Gas |  | S_C_TVA | Alabama | 1 | NA |  | 01000 | 2 | 13648 | 2015 | 9999 |  |  | N | Landfill Gas | [14 empty] | 0 | 0.09 | 0.09 | 0.09 | 0.09
NENGREST_MA_Non-Fossil Waste | 83646_C_1 | 83646 | C | 1 |  | Non-Fossil Waste |  | NENGREST | Massachusetts | 25 | NA |  | 25000 | 1.1 | 14731 | 2015 | 9999 |  |  | N | Non-Fossil Waste | [14 empty] | 0 | 0 | 0 | 0 | 0
NENG_CT_CT_Combustion Turbine | 83640_C_1 | 83640 | C | 1 |  | Combustion Turbine | Combustion Turbine | NENG_CT | Connecticut | 9 | NA |  | 09000 | 439.2 | 9750 | 2015 | 9999 |  |  | N | Distillate Fuel Oil | [14 empty] | 0 | 0.08 | 0.08 | 0.08 | 0.08
MIS_MAPP_MT_Wind | 83625_C_1 | 83625 | C | 1 |  | Wind |  | MIS_MAPP | Montana | 30 | NA |  | 30000 | 20.5 | 0 | 2015 | 9999 |  |  | N | Wind | [14 empty] | 0 | 0 | 0 | 0 | 0
MIS_WUMS_WI_Biomass | 83638_C_1 | 83638 | C | 1 |  | Biomass |  | MIS_WUMS | Wisconsin | 55 | NA |  | 55000 | 57 | 13500 | 2015 | 9999 |  |  | N | Biomass | [14 empty] | 0 | 0.36 | 0.36 | 0.36 | 0.36
SPP_N_KS_Municipal Solid Waste | 83755_C_1 | 83755 | C | 1 |  | Municipal Solid Waste |  | SPP_N | Kansas | 20 | NA |  | 20000 | 2 | 13648 | 2015 | 9999 |  |  | N | MSW | [14 empty] | 0 | 0.16169 | 0.16169 | 0.16169 | 0.16169 | 0.08 | 0.08 | 0.08
NY_Z_A&B_NY_Biomass | 83661_C_1 | 83661 | C | 1 |  | Biomass |  | NY_Z_A&B | New York | 36 | NA |  | 36000 | 15 | 13500 | 2015 | 9999 |  |  | N | Biomass | [14 empty] | 0 | 0.36 | 0.36 | 0.36 | 0.36
MIS_IL_IL_Biomass | 83616_C_1 | 83616 | C | 1 |  | Biomass |  | MIS_IL | Illinois | 17 | NA |  | 17000 | 15 | 13500 | 2015 | 9999 |  |  | N | Biomass | [14 empty] | 0 | 0.36 | 0.36 | 0.36 | 0.36
WECC_PNW_OR_Wind | 83823_C_1 | 83823 | C | 1 |  | Wind |  | WECC_PNW | Oregon | 41 | NA |  | 41000 | 1110.77 | 0 | 2015 | 9999 |  |  | N | Wind | [14 empty] | 0 | 0 | 0 | 0 | 0
MIS_IA_IA_Wind | 83615_C_1 | 83615 | C | 1 |  | Wind |  | MIS_IA | Iowa | 19 | NA |  | 19000 | 297.85 | 0 | 2015 | 9999 |  |  | N | Wind | [14 empty] | 0 | 0 | 0 | 0 | 0
PJM_Dom_NC_Combustion Turbine | 83685_C_1 | 83685 | C | 1 |  | Combustion Turbine | Combustion Turbine | PJM_Dom | North Carolina | 37 | NA |  | 37000 | 2.72 | 9750 | 2015 | 9999 |  |  | N | Distillate Fuel Oil | [14 empty] | 0 | 0.08 | 0.08 | 0.08 | 0.08
WECC_IID_CA_Combined Cycle | 83802_C_1 | 83802 | C | 1 |  | Combined Cycle |  | WECC_IID | California | 6 | NA |  | 06000 | 94 | 6430 | 2015 | 9999 |  |  | N | Natural Gas | [14 empty] | 0 | 0.05 | 0.05 | 0.05 | 0.05
WECC_SNV_NV_Solar PV | 83843_C_1 | 83843 | C | 1 |  | Solar PV |  | WECC_SNV | Nevada | 32 | NA |  | 32000 | 102.11 | 0 | 2015 | 9999 |  |  | N | Solar | [14 empty] | 0 | 0 | 0 | 0 | 0
WEC_LADW_CA_Combined Cycle | 83778_C_1 | 83778 | C | 1 |  | Combined Cycle |  | WEC_LADW | California | 6 | NA |  | 06000 | 560 | 6430 | 2015 | 9999 |  |  | N | Natural Gas | [14 empty] | 0 | 0.05 | 0.05 | 0.05 | 0.05
WECC_NNV_NV_Solar PV | 83815_C_1 | 83815 | C | 1 |  | Solar PV |  | WECC_NNV | Nevada | 32 | NA |  | 32000 | 2.8 | 0 | 2015 | 9999 |  |  | N | Solar | [14 empty] | 0 | 0 | 0 | 0 | 0
WECC_NNV_NV_Combustion Turbine | 83812_C_1 | 83812 | C | 1 |  | Combustion Turbine | Combustion Turbine | WECC_NNV | Nevada | 32 | NA |  | 32000 | 1.2 | 9750 | 2015 | 9999 |  |  | N | Natural Gas | [14 empty] | 0 | 0.08 | 0.08 | 0.08 | 0.08
PJM_Dom_NC_Solar PV | 83686_C_1 | 83686 | C | 1 |  | Solar PV |  | PJM_Dom | North Carolina | 37 | NA |  | 37000 | 23.7 | 0 | 2015 | 9999 |  |  | N | Solar | [14 empty] | 0 | 0 | 0 | 0 | 0
WECC_PNW_WA_Hydro | 83825_C_1 | 83825 | C | 1 |  | Hydro |  | WECC_PNW | Washington | 53 | NA |  | 53000 | 8.4 | 0 | 2015 | 9999 |  |  | N | Hydro | [14 empty] | 0 | 0 | 0 | 0 | 0
S_SOU_GA_Non-Fossil Waste | 83741_C_1 | 83741 | C | 1 |  | Non-Fossil Waste |  | S_SOU | Georgia | 13 | NA |  | 13000 | 2.147 | 14731 | 2015 | 9999 |  |  | N | Non-Fossil Waste | [14 empty] | 0 | 0 | 0 | 0 | 0
WECC_MT_MT_Wind | 83806_C_1 | 83806 | C | 1 |  | Wind |  | WECC_MT | Montana | 30 | NA |  | 30000 | 220.5 | 0 | 2015 | 9999 |  |  | N | Wind | [14 empty] | 0 | 0 | 0 | 0 | 0
WECC_PNW_WA_Biomass | 83824_C_1 | 83824 | C | 1 |  | Biomass |  | WECC_PNW | Washington | 53 | NA |  | 53000 | 2.5 | 13500 | 2015 | 9999 |  |  | N | Biomass | [14 empty] | 0 | 0.36 | 0.36 | 0.36 | 0.36
WECC_PNW_OR_Biomass | 83818_C_1 | 83818 | C | 1 |  | Biomass |  | WECC_PNW | Oregon | 41 | NA |  | 41000 | 1 | 13500 | 2015 | 9999 |  |  | N | Biomass | [14 empty] | 0 | 0.36 | 0.36 | 0.36 | 0.36
PJM_SMAC_MD_Combustion Turbine | 83711_C_1 | 83711 | C | 1 |  | Combustion Turbine | Combustion Turbine | PJM_SMAC | Maryland | 24 | NA |  | 24000 | 4.5 | 9750 | 2015 | 9999 |  |  | N | Natural Gas | [14 empty] | 0 | 0.08 | 0.08 | 0.08 | 0.08
NENGREST_VT_Solar PV | 83658_C_1 | 83658 | C | 1 |  | Solar PV |  | NENGREST | Vermont | 50 | NA |  | 50000 | 4.7 | 0 | 2015 | 9999 |  |  | N | Solar | [14 empty] | 0 | 0 | 0 | 0 | 0
WECC_PNW_ID_Landfill Gas | 83817_C_1 | 83817 | C | 1 |  | Landfill Gas |  | WECC_PNW | Idaho | 16 | NA |  | 16000 | 3.2 | 13648 | 2015 | 9999 |  |  | N | Landfill Gas | [14 empty] | 0 | 0.09 | 0.09 | 0.09 | 0.09
WEC_CALN_CA_Non-Fossil Waste | 83774_C_1 | 83774 | C | 1 |  | Non-Fossil Waste |  | WEC_CALN | California | 6 | NA |  | 06000 | 0.71 | 14731 | 2015 | 9999 |  |  | N | Non-Fossil Waste | [14 empty] | 0 | 0 | 0 | 0 | 0
WECC_IID_CA_Solar PV | 83804_C_1 | 83804 | C | 1 |  | Solar PV |  | WECC_IID | California | 6 | NA |  | 06000 | 248.666 | 0 | 2015 | 9999 |  |  | N | Solar | [14 empty] | 0 | 0 | 0 | 0 | 0
WECC_MT_MT_Landfill Gas | 83805_C_1 | 83805 | C | 1 |  | Landfill Gas |  | WECC_MT | Montana | 30 | NA |  | 30000 | 1.6 | 13648 | 2015 | 9999 |  |  | N | Landfill Gas | [14 empty] | 0 | 0.09 | 0.09 | 0.09 | 0.09
WEC_CALN_CA_Wind | 83777_C_1 | 83777 | C | 1 |  | Wind |  | WEC_CALN | California | 6 | NA |  | 06000 | 4 | 0 | 2015 | 9999 |  |  | N | Wind | [14 empty] | 0 | 0 | 0 | 0 | 0
WECC_SF_CA_Wind | 83841_C_1 | 83841 | C | 1 |  | Wind |  | WEC_CALN | California | 6 | NA |  | 06000 | 78.2 | 0 | 2015 | 9999 |  |  | N | Wind | [14 empty] | 0 | 0 | 0 | 0 | 0
MIS_MO_MO_Landfill Gas | 83636_C_1 | 83636 | C | 1 |  | Landfill Gas |  | MIS_MO | Missouri | 29 | NA |  | 29000 | 15 | 13648 | 2015 | 9999 |  |  | N | Landfill Gas | [14 empty] | 0 | 0.09 | 0.09 | 0.09 | 0.09
WECC_CO_CO_Landfill Gas | 83795_C_1 | 83795 | C | 1 |  | Landfill Gas |  | WECC_CO | Colorado | 8 | NA |  | 08000 | 7.6 | 13648 | 2015 | 9999 |  |  | N | Landfill Gas | [14 empty] | 0 | 0.09 | 0.09 | 0.09 | 0.09
WECC_SF_CA_Fuel Cell | 83837_C_1 | 83837 | C | 1 |  | Fuel Cell |  | WECC_SF | California | 6 | NA |  | 06000 | 11.1 | 9500 | 2015 | 9999 |  |  | N | Natural Gas | [14 empty] | 0 | 0 | 0 | 0 | 0
FRCC_FL_Biomass | 83608_C_1 | 83608 | C | 1 |  | Biomass |  | FRCC | Florida | 12 | NA |  | 12000 | 109.6 | 13500 | 2015 | 9999 |  |  | N | Biomass | [14 empty] | 0 | 0.36 | 0.36 | 0.36 | 0.36
S_VACA_NC_Combustion Turbine | 83746_C_1 | 83746 | C | 1 |  | Combustion Turbine | IC Engine | S_VACA | North Carolina | 37 | NA |  | 37000 | 3.184 | 9750 | 2015 | 9999 |  |  | N | Distillate Fuel Oil | [14 empty] | 0 | 2.3355 | 2.3355 | 2.3355 | 2.3355
PJM_SMAC_MD_Solar PV | 83714_C_1 | 83714 | C | 1 |  | Solar PV |  | PJM_SMAC | Maryland | 24 | NA |  | 24000 | 7.481 | 0 | 2015 | 9999 |  |  | N | Solar | [14 empty] | 0 | 0 | 0 | 0 | 0
WECC_AZ_AZ_Landfill Gas | 83788_C_1 | 83788 | C | 1 |  | Landfill Gas |  | WECC_AZ | Arizona | 4 | NA |  | 04000 | 6.06 | 13648 | 2015 | 9999 |  |  | N | Landfill Gas | [14 empty] | 0 | 0.09 | 0.09 | 0.09 | 0.09
PJM_WMAC_PA_Landfill Gas | 83724_C_1 | 83724 | C | 1 |  | Landfill Gas |  | PJM_WMAC | Pennsylvania | 42 | NA |  | 42000 | 9.4 | 13648 | 2015 | 9999 |  |  | N | Landfill Gas | [14 empty] | 0 | 0.09 | 0.09 | 0.09 | 0.09
PJM_COMD_IL_Solar PV | 83683_C_1 | 83683 | C | 1 |  | Solar PV |  | PJM_COMD | Illinois | 17 | NA |  | 17000 | 23.06 | 0 | 2015 | 9999 |  |  | N | Solar | [14 empty] | 0 | 0 | 0 | 0 | 0
WECC_ID_ID_Solar PV | 83800_C_1 | 83800 | C | 1 |  | Solar PV |  | WECC_ID | Idaho | 16 | NA |  | 16000 | 10 | 0 | 2015 | 9999 |  |  | N | Solar | [14 empty] | 0 | 0 | 0 | 0 | 0
NENGREST_NH_Wind | 83652_C_1 | 83652 | C | 1 |  | Wind |  | NENGREST | New Hampshire | 33 | NA |  | 33000 | 99 | 0 | 2015 | 9999 |  |  | N | Wind | [14 empty] | 0 | 0 | 0 | 0 | 0
SPP_N_MO_Solar PV | 83758_C_1 | 83758 | C | 1 |  | Solar PV |  | SPP_N | Missouri | 29 | NA |  | 29000 | 0.089 | 0 | 2015 | 9999 |  |  | N | Solar | [14 empty] | 0 | 0 | 0 | 0 | 0
SPP_N_MO_Wind | 83759_C_1 | 83759 | C | 1 |  | Wind |  | SPP_N | Missouri | 29 | NA |  | 29000 | 0.024 | 0 | 2015 | 9999 |  |  | N | Wind | [14 empty] | 0 | 0 | 0 | 0 | 0
S_C_KY_KY_Landfill Gas | 83727_C_1 | 83727 | C | 1 |  | Landfill Gas |  | S_C_KY | Kentucky | 21 | NA |  | 21000 | 2.4 | 13648 | 2015 | 9999 |  |  | N | Landfill Gas | [14 empty] | 0 | 0.09 | 0.09 | 0.09 | 0.09
PJM_COMD_IL_Wind | 83684_C_1 | 83684 | C | 1 |  | Wind |  | PJM_COMD | Illinois | 17 | NA |  | 17000 | 113.75 | 0 | 2015 | 9999 |  |  | N | Wind | [14 empty] | 0 | 0 | 0 | 0 | 0
PJM_SMAC_MD_Landfill Gas | 83712_C_1 | 83712 | C | 1 |  | Landfill Gas |  | PJM_SMAC | Maryland | 24 | NA |  | 24000 | 5.348 | 13648 | 2015 | 9999 |  |  | N | Landfill Gas | [14 empty] | 0 | 0.09 | 0.09 | 0.09 | 0.09
ERC_REST_TX_Combustion Turbine | 83601_C_1 | 83601 | C | 1 |  | Combustion Turbine | Combustion Turbine | ERC_REST | Texas | 48 | NA |  | 48000 | 166.15 | 9750 | 2015 | 9999 |  |  | N | Natural Gas | [14 empty] | 0 | 0.08 | 0.08 | 0.08 | 0.08
ERC_REST_TX_Wind | 83606_C_1 | 83606 | C | 1 |  | Wind |  | ERC_REST | Texas | 48 | NA |  | 48000 | 211 | 0 | 2015 | 9999 |  |  | N | Wind | [14 empty] | 0 | 0 | 0 | 0 | 0
NENGREST_NH_Hydro | 83650_C_1 | 83650 | C | 1 |  | Hydro |  | NENGREST | New Hampshire | 33 | NA |  | 33000 | 0.13 | 0 | 2015 | 9999 |  |  | N | Hydro | [14 empty] | 0 | 0 | 0 | 0 | 0
MIS_MNWI_MN_Hydro | 83632_C_1 | 83632 | C | 1 |  | Hydro |  | MIS_MNWI | Minnesota | 27 | NA |  | 27000 | 0.7 | 0 | 2015 | 9999 |  |  | N | Hydro | [14 empty] | 0 | 0 | 0 | 0 | 0
MIS_WUMS_WI_Landfill Gas | 83639_C_1 | 83639 | C | 1 |  | Landfill Gas |  | MIS_WUMS | Wisconsin | 55 | NA |  | 55000 | 23.4 | 13648 | 2015 | 9999 |  |  | N | Landfill Gas | [14 empty] | 0 | 0.09 | 0.09 | 0.09 | 0.09
S_SOU_GA_Solar PV | 83742_C_1 | 83742 | C | 1 |  | Solar PV |  | S_SOU | Georgia | 13 | NA |  | 13000 | 2.9 | 0 | 2015 | 9999 |  |  | N | Solar | [14 empty] | 0 | 0 | 0 | 0 | 0
WEC_CALN_CA_Combustion Turbine | 83771_C_1 | 83771 | C | 1 |  | Combustion Turbine | Combustion Turbine | WEC_CALN | California | 6 | NA |  | 06000 | 12 | 9750 | 2015 | 9999 |  |  | N | Natural Gas | [14 empty] | 0 | 0.08 | 0.08 | 0.08 | 0.08
PJM_EMAC_PA_Hydro | 83701_C_1 | 83701 | C | 1 |  | Hydro |  | PJM_EMAC | Pennsylvania | 42 | NA |  | 42000 | 133.8 | 0 | 2015 | 9999 |  |  | N | Hydro | [14 empty] | 0 | 0 | 0 | 0 | 0
WECC_ID_ID_Wind | 83801_C_1 | 83801 | C | 1 |  | Wind |  | WECC_ID | Idaho | 16 | NA |  | 16000 | 284.2 | 0 | 2015 | 9999 |  |  | N | Wind | [14 empty] | 0 | 0 | 0 | 0 | 0
NY_Z_C&E_NY_Wind | 83666_C_1 | 83666 | C | 1 |  | Wind |  | NY_Z_C&E | New York | 36 | NA |  | 36000 | 51.25 | 0 | 2015 | 9999 |  |  | N | Wind | [14 empty] | 0 | 0 | 0 | 0 | 0
PJM_EMAC_DE_Wind | 83692_C_1 | 83692 | C | 1 |  | Wind |  | PJM_EMAC | Delaware | 10 | NA |  | 10000 | 2 | 0 | 2015 | 9999 |  |  | N | Wind | [14 empty] | 0 | 0 | 0 | 0 | 0
MIS_LMI_MI_Landfill Gas | 83621_C_1 | 83621 | C | 1 |  | Landfill Gas |  | MIS_LMI | Michigan | 26 | NA |  | 26000 | 7.06 | 13648 | 2015 | 9999 |  |  | N | Landfill Gas | [14 empty] | 0 | 0.09 | 0.09 | 0.09 | 0.09
NENGREST_MA_Hydro | 83644_C_1 | 83644 | C | 1 |  | Hydro |  | NENGREST | Massachusetts | 25 | NA |  | 25000 | 1.56 | 0 | 2015 | 9999 |  |  | N | Hydro | [14 empty] | 0 | 0 | 0 | 0 | 0
WECC_AZ_AZ_Non-Fossil Waste | 83789_C_1 | 83789 | C | 1 |  | Non-Fossil Waste |  | WECC_AZ | Arizona | 4 | NA |  | 04000 | 0.15 | 14731 | 2015 | 9999 |  |  | N | Non-Fossil Waste | [14 empty] | 0 | 0 | 0 | 0 | 0
WECC_PNW_OR_Hydro | 83820_C_1 | 83820 | C | 1 |  | Hydro |  | WECC_PNW | Oregon | 41 | NA |  | 41000 | 0.236 | 0 | 2015 | 9999 |  |  | N | Hydro | [14 empty] | 0 | 0 | 0 | 0 | 0
NY_Z_K_NY_Combustion Turbine | 83670_C_1 | 83670 | C | 1 |  | Combustion Turbine | Combustion Turbine | NY_Z_K | New York | 36 | NA |  | 36000 | 0.225 | 9750 | 2015 | 9999 |  |  | N | Natural Gas | [14 empty] | 0 | 0.08 | 0.08 | 0.08 | 0.08
WECC_NM_NM_Fossil Waste | 83807_C_1 | 83807 | C | 1 |  | Fossil Waste |  | WECC_NM | New Mexico | 35 | NA |  | 35000 | 17 | 19379 | 2015 | 9999 |  |  | N | Fossil Waste | [14 empty] | 0 | 0.074191 | 0.074191 | 0.074191 | 0.074191
WECC_SCE_CA_Combustion Turbine | 83829_C_1 | 83829 | C | 1 |  | Combustion Turbine | Combustion Turbine | WECC_SCE | California | 6 | NA |  | 06000 | 61.6 | 9750 | 2015 | 9999 |  |  | N | Natural Gas | [14 empty] | 0 | 0.08 | 0.08 | 0.08 | 0.08
SPP_N_KS_Hydro | 83754_C_1 | 83754 | C | 1 |  | Hydro |  | SPP_N | Kansas | 20 | NA |  | 20000 | 4.8 | 0 | 2015 | 9999 |  |  | N | Hydro | [14 empty] | 0 | 0 | 0 | 0 | 0
NENGREST_VT_Wind | 83659_C_1 | 83659 | C | 1 |  | Wind |  | NENGREST | Vermont | 50 | NA |  | 50000 | 63 | 0 | 2015 | 9999 |  |  | N | Wind | [14 empty] | 0 | 0 | 0 | 0 | 0
WECC_AZ_AZ_Wind | 83791_C_1 | 83791 | C | 1 |  | Wind |  | WECC_AZ | Arizona | 4 | NA |  | 04000 | 109.2 | 0 | 2015 | 9999 |  |  | N | Wind | [14 empty] | 0 | 0 | 0 | 0 | 0
S_C_TVA_MS_Biomass | 83731_C_1 | 83731 | C | 1 |  | Biomass |  | S_C_TVA | Mississippi | 28 | NA |  | 28000 | 13.3 | 13500 | 2015 | 9999 |  |  | N | Biomass | [14 empty] | 0 | 0.36 | 0.36 | 0.36 | 0.36
WEC_SDGE_CA_Biomass | 83783_C_1 | 83783 | C | 1 |  | Biomass |  | WEC_SDGE | California | 6 | NA |  | 06000 | 1.5 | 13500 | 2015 | 9999 |  |  | N | Biomass | [14 empty] | 0 | 0.36 | 0.36 | 0.36 | 0.36
S_VACA_NC_Combined Cycle | 83745_C_1 | 83745 | C | 1 |  | Combined Cycle |  | S_VACA | North Carolina | 37 | NA |  | 37000 | 2249 | 6430 | 2015 | 9999 |  |  | N | Natural Gas | [14 empty] | 0 | 0.05 | 0.05 | 0.05 | 0.05
S_D_WOTA_TX_Hydro | 83738_C_1 | 83738 | C | 1 |  | Hydro |  | S_D_WOTA | Texas | 48 | NA |  | 48000 | 24 | 0 | 2015 | 9999 |  |  | N | Hydro | [14 empty] | 0 | 0 | 0 | 0 | 0
PJM_EMAC_NJ_Hydro | 83696_C_1 | 83696 | C | 1 |  | Hydro |  | PJM_EMAC | New Jersey | 34 | NA |  | 34000 | 0.5 | 0 | 2015 | 9999 |  |  | N | Hydro | [14 empty] | 0 | 0 | 0 | 0 | 0
MIS_LMI_MI_Wind | 83624_C_1 | 83624 | C | 1 |  | Wind |  | MIS_LMI | Michigan | 26 | NA |  | 26000 | 100.8 | 0 | 2015 | 9999 |  |  | N | Wind | [14 empty] | 0 | 0 | 0 | 0 | 0
WECC_NM_NM_Geothermal | 83808_C_1 | 83808 | C | 1 |  | Geothermal |  | WECC_NM | New Mexico | 35 | NA |  | 35000 | 10 | 9760 | 2015 | 9999 |  |  | N | Geothermal | [14 empty] | 0 | 0 | 0 | 0 | 0 | 0.3713 | 0.3713 | 0.3713
WECC_NNV_NV_Landfill Gas | 83814_C_1 | 83814 | C | 1 |  | Landfill Gas |  | WECC_NNV | Nevada | 32 | NA |  | 32000 | 3.2 | 13648 | 2015 | 9999 |  |  | N | Landfill Gas | [14 empty] | 0 | 0.09 | 0.09 | 0.09 | 0.09
WEC_CALN_CA_Combined Cycle | 83770_C_1 | 83770 | C | 1 |  | Combined Cycle |  | WEC_CALN | California | 6 | NA |  | 06000 | 441.2 | 6430 | 2015 | 9999 |  |  | N | Natural Gas | [14 empty] | 0 | 0.05 | 0.05 | 0.05 | 0.05
WECC_PNW_WA_Landfill Gas | 83826_C_1 | 83826 | C | 1 |  | Landfill Gas |  | WECC_PNW | Washington | 53 | NA |  | 53000 | 80 | 13648 | 2015 | 9999 |  |  | N | Landfill Gas | [14 empty] | 0 | 0.09 | 0.09 | 0.09 | 0.09
WECC_SF_CA_Combined Cycle | 83835_C_1 | 83835 | C | 1 |  | Combined Cycle |  | WEC_CALN | California | 6 | NA |  | 06000 | 760 | 6430 | 2015 | 9999 |  |  | N | Natural Gas | [14 empty] | 0 | 0.05 | 0.05 | 0.05 | 0.05
S_D_AMSO_LA_Municipal Solid Waste | 83737_C_1 | 83737 | C | 1 |  | Municipal Solid Waste |  | S_D_AMSO | Louisiana | 22 | NA |  | 22000 | 115 | 13648 | 2015 | 9999 |  |  | N | MSW | [14 empty] | 0 | 0.16169 | 0.16169 | 0.16169 | 0.16169 | 0.08 | 0.08 | 0.08
WECC_NM_NM_Wind | 83811_C_1 | 83811 | C | 1 |  | Wind |  | WECC_NM | New Mexico | 35 | NA |  | 35000 | 50.4 | 0 | 2015 | 9999 |  |  | N | Wind | [14 empty] | 0 | 0 | 0 | 0 | 0
NY_Z_C&E_NY_Landfill Gas | 83665_C_1 | 83665 | C | 1 |  | Landfill Gas |  | NY_Z_C&E | New York | 36 | NA |  | 36000 | 11.6 | 13648 | 2015 | 9999 |  |  | N | Landfill Gas | [14 empty] | 0 | 0.09 | 0.09 | 0.09 | 0.09
PJM_EMAC_MD_Solar PV | 83693_C_1 | 83693 | C | 1 |  | Solar PV |  | PJM_EMAC | Maryland | 24 | NA |  | 24000 | 5.94 | 0 | 2015 | 9999 |  |  | N | Solar | [14 empty] | 0 | 0 | 0 | 0 | 0
S_VACA_NC_Biomass | 83744_C_1 | 83744 | C | 1 |  | Biomass |  | S_VACA | North Carolina | 37 | NA |  | 37000 | 1.602 | 13500 | 2015 | 9999 |  |  | N | Biomass | [14 empty] | 0 | 0.36 | 0.36 | 0.36 | 0.36
PJM_EMAC_NJ_Combustion Turbine | 83695_C_1 | 83695 | C | 1 |  | Combustion Turbine | Combustion Turbine | PJM_EMAC | New Jersey | 34 | NA |  | 34000 | 660.1 | 9750 | 2015 | 9999 |  |  | N | Natural Gas | [14 empty] | 0 | 0.08 | 0.08 | 0.08 | 0.08
ERC_REST_TX_Hydro | 83602_C_1 | 83602 | C | 1 |  | Hydro |  | ERC_REST | Texas | 48 | NA |  | 48000 | 0.187 | 0 | 2015 | 9999 |  |  | N | Hydro | [14 empty] | 0 | 0 | 0 | 0 | 0
S_SOU_MS_Combined Cycle | 83743_C_1 | 83743 | C | 1 |  | Combined Cycle |  | S_SOU | Mississippi | 28 | NA |  | 28000 | 150 | 6430 | 2015 | 9999 |  |  | N | Natural Gas | [14 empty] | 0 | 0.05 | 0.05 | 0.05 | 0.05
PJM_EMAC_NJ_Biomass | 83694_C_1 | 83694 | C | 1 |  | Biomass |  | PJM_EMAC | New Jersey | 34 | NA |  | 34000 | 30 | 13500 | 2015 | 9999 |  |  | N | Biomass | [14 empty] | 0 | 0.36 | 0.36 | 0.36 | 0.36
PJM_AP_MD_Solar PV | 83673_C_1 | 83673 | C | 1 |  | Solar PV |  | PJM_AP | Maryland | 24 | NA |  | 24000 | 19.588 | 0 | 2015 | 9999 |  |  | N | Solar | [14 empty] | 0 | 0 | 0 | 0 | 0
WECC_PNW_OR_Geothermal | 83819_C_1 | 83819 | C | 1 |  | Geothermal |  | WECC_PNW | Oregon | 41 | NA |  | 41000 | 30 | 9760 | 2015 | 9999 |  |  | N | Geothermal | [14 empty] | 0 | 0 | 0 | 0 | 0 | 0.4563 | 0.4563 | 0.4563
WEC_SDGE_CA_Combustion Turbine | 83784_C_1 | 83784 | C | 1 |  | Combustion Turbine | Combustion Turbine | WEC_SDGE | California | 6 | NA |  | 06000 | 38.19 | 9750 | 2015 | 9999 |  |  | N | Natural Gas | [14 empty] | 0 | 0.08 | 0.08 | 0.08 | 0.08
NENGREST_RI_Wind | 83654_C_1 | 83654 | C | 1 |  | Wind |  | NENGREST | Rhode Island | 44 | NA |  | 44000 | 6 | 0 | 2015 | 9999 |  |  | N | Wind | [14 empty] | 0 | 0 | 0 | 0 | 0
PJM_PENE_PA_Landfill Gas | 83708_C_1 | 83708 | C | 1 |  | Landfill Gas |  | PJM_PENE | Pennsylvania | 42 | NA |  | 42000 | 6.957 | 13648 | 2015 | 9999 |  |  | N | Landfill Gas | [14 empty] | 0 | 0.09 | 0.09 | 0.09 | 0.09
SPP_SPS_OK_Wind | 83764_C_1 | 83764 | C | 1 |  | Wind |  | SPP_SPS | Oklahoma | 40 | NA |  | 40000 | 80 | 0 | 2015 | 9999 |  |  | N | Wind | [14 empty] | 0 | 0 | 0 | 0 | 0
PJM_West_OH_Wind | 83720_C_1 | 83720 | C | 1 |  | Wind |  | PJM_West | Ohio | 39 | NA |  | 39000 | 101.7 | 0 | 2015 | 9999 |  |  | N | Wind | [14 empty] | 0 | 0 | 0 | 0 | 0
WECC_SCE_CA_Landfill Gas | 83831_C_1 | 83831 | C | 1 |  | Landfill Gas |  | WECC_SCE | California | 6 | NA |  | 06000 | 37.17 | 13648 | 2015 | 9999 |  |  | N | Landfill Gas | [14 empty] | 0 | 0.09 | 0.09 | 0.09 | 0.09
WEC_SDGE_CA_Pumped Storage | 83786_C_1 | 83786 | C | 1 |  | Pumped Storage |  | WEC_SDGE | California | 6 | NA |  | 06000 | 40 | 0 | 2015 | 9999 |  |  | N | Pumped Storage | [14 empty] | 0 | 0 | 0 | 0 | 0
S_VACA_NC_Non-Fossil Waste | 83749_C_1 | 83749 | C | 1 |  | Non-Fossil Waste |  | S_VACA | North Carolina | 37 | NA |  | 37000 | 1.628 | 14731 | 2015 | 9999 |  |  | N | Non-Fossil Waste | [14 empty] | 0 | 0 | 0 | 0 | 0
MIS_MAPP_ND_Geothermal | 83626_C_1 | 83626 | C | 1 |  | Geothermal |  | MIS_MAPP | North Dakota | 38 | NA |  | 38000 | 22.5 | 9760 | 2015 | 9999 |  |  | N | Geothermal | [14 empty] | 0 | 0 | 0 | 0 | 0 | 0.4563 | 0.4563 | 0.4563
SPP_WEST_AR_Hydro | 83767_C_1 | 83767 | C | 1 |  | Hydro |  | SPP_WEST | Arkansas | 5 | NA |  | 05000 | 20 | 0 | 2015 | 9999 |  |  | N | Hydro | [14 empty] | 0 | 0 | 0 | 0 | 0
WECC_NNV_NV_Geothermal | 83813_C_1 | 83813 | C | 1 |  | Geothermal |  | WECC_NNV | Nevada | 32 | NA |  | 32000 | 80.35 | 9760 | 2015 | 9999 |  |  | N | Geothermal | [14 empty] | 0 | 0 | 0 | 0 | 0 | 0.4563 | 0.4563 | 0.4563
S_SOU_GA_Biomass | 83739_C_1 | 83739 | C | 1 |  | Biomass |  | S_SOU | Georgia | 13 | NA |  | 13000 | 113.5 | 13500 | 2015 | 9999 |  |  | N | Biomass | [14 empty] | 0 | 0.36 | 0.36 | 0.36 | 0.36
PJM_EMAC_DE_Solar PV | 83691_C_1 | 83691 | C | 1 |  | Solar PV |  | PJM_EMAC | Delaware | 10 | NA |  | 10000 | 20.3 | 0 | 2015 | 9999 |  |  | N | Solar | [14 empty] | 0 | 0 | 0 | 0 | 0
MIS_INKY_IN_Non-Fossil Waste | 83619_C_1 | 83619 | C | 1 |  | Non-Fossil Waste |  | MIS_INKY | Indiana | 18 | NA |  | 18000 | 3.4 | 14731 | 2015 | 9999 |  |  | N | Non-Fossil Waste | [14 empty] | 0 | 0 | 0 | 0 | 0
ERC_REST_TX_Solar PV | 83605_C_1 | 83605 | C | 1 |  | Solar PV |  | ERC_REST | Texas | 48 | NA |  | 48000 | 47.65 | 0 | 2015 | 9999 |  |  | N | Solar | [14 empty] | 0 | 0 | 0 | 0 | 0
PJM_EMAC_PA_Wind | 83705_C_1 | 83705 | C | 1 |  | Wind |  | PJM_EMAC | Pennsylvania | 42 | NA |  | 42000 | 0.056 | 0 | 2015 | 9999 |  |  | N | Wind | [14 empty] | 0 | 0 | 0 | 0 | 0
MIS_MAPP_ND_Solar PV | 83628_C_1 | 83628 | C | 1 |  | Solar PV |  | MIS_MAPP | North Dakota | 38 | NA |  | 38000 | 0.002 | 0 | 2015 | 9999 |  |  | N | Solar | [14 empty] | 0 | 0 | 0 | 0 | 0
NENGREST_VT_Combustion Turbine | 83655_C_1 | 83655 | C | 1 |  | Combustion Turbine | Combustion Turbine | NENGREST | Vermont | 50 | NA |  | 50000 | 40 | 9750 | 2015 | 9999 |  |  | N | Natural Gas | [14 empty] | 0 | 0.08 | 0.08 | 0.08 | 0.08
WECC_CO_CO_Combustion Turbine | 83793_C_1 | 83793 | C | 1 |  | Combustion Turbine | Combustion Turbine | WECC_CO | Colorado | 8 | NA |  | 08000 | 200 | 9750 | 2015 | 9999 |  |  | N | Natural Gas | [14 empty] | 0 | 0.08 | 0.08 | 0.08 | 0.08
WECC_CO_CO_Combined Cycle | 83792_C_1 | 83792 | C | 1 |  | Combined Cycle |  | WECC_CO | Colorado | 8 | NA |  | 08000 | 200 | 6430 | 2015 | 9999 |  |  | N | Natural Gas | [14 empty] | 0 | 0.05 | 0.05 | 0.05 | 0.05
PJM_West_OH_Landfill Gas | 83717_C_1 | 83717 | C | 1 |  | Landfill Gas |  | PJM_West | Ohio | 39 | NA |  | 39000 | 0.91 | 13648 | 2015 | 9999 |  |  | N | Landfill Gas | [14 empty] | 0 | 0.09 | 0.09 | 0.09 | 0.09
PJM_WMAC_PA_Combustion Turbine | 83723_C_1 | 83723 | C | 1 |  | Combustion Turbine | Combustion Turbine | PJM_WMAC | Pennsylvania | 42 | NA |  | 42000 | 10 | 9750 | 2015 | 9999 |  |  | N | Natural Gas | [14 empty] | 0 | 0.08 | 0.08 | 0.08 | 0.08
PJM_WMAC_PA_Biomass | 83722_C_1 | 83722 | C | 1 |  | Biomass |  | PJM_WMAC | Pennsylvania | 42 | NA |  | 42000 | 30 | 13500 | 2015 | 9999 |  |  | N | Biomass | [14 empty] | 0 | 0.36 | 0.36 | 0.36 | 0.36
SPP_SE_LA_Non-Fossil Waste | 83761_C_1 | 83761 | C | 1 |  | Non-Fossil Waste |  | SPP_SE | Louisiana | 22 | NA |  | 22000 | 20.8 | 14731 | 2015 | 9999 |  |  | N | Non-Fossil Waste | [14 empty] | 0 | 0 | 0 | 0 | 0
PJM_AP_MD_Landfill Gas | 83672_C_1 | 83672 | C | 1 |  | Landfill Gas |  | PJM_AP | Maryland | 24 | NA |  | 24000 | 2.2 | 13648 | 2015 | 9999 |  |  | N | Landfill Gas | [14 empty] | 0 | 0.09 | 0.09 | 0.09 | 0.09
WECC_UT_UT_Geothermal | 83844_C_1 | 83844 | C | 1 |  | Geothermal |  | WECC_UT | Utah | 49 | NA |  | 49000 | 32 | 9760 | 2015 | 9999 |  |  | N | Geothermal | [14 empty] | 0 | 0 | 0 | 0 | 0 | 0.4563 | 0.4563 | 0.4563
PJM_Dom_VA_Solar PV | 83690_C_1 | 83690 | C | 1 |  | Solar PV |  | PJM_Dom | Virginia | 51 | NA |  | 51000 | 0.008 | 0 | 2015 | 9999 |  |  | N | Solar | [14 empty] | 0 | 0 | 0 | 0 | 0
WECC_ID_ID_Non-Fossil Waste | 83799_C_1 | 83799 | C | 1 |  | Non-Fossil Waste |  | WECC_ID | Idaho | 16 | NA |  | 16000 | 3.2 | 14731 | 2015 | 9999 |  |  | N | Non-Fossil Waste | [14 empty] | 0 | 0 | 0 | 0 | 0
WECC_PNW_CA_Biomass | 83816_C_1 | 83816 | C | 1 |  | Biomass |  | WECC_PNW | California | 6 | NA |  | 06000 | 15 | 13500 | 2015 | 9999 |  |  | N | Biomass | [14 empty] | 0 | 0.36 | 0.36 | 0.36 | 0.36
WECC_SF_CA_Landfill Gas | 83838_C_1 | 83838 | C | 1 |  | Landfill Gas |  | WEC_CALN | California | 6 | NA |  | 06000 | 0.75 | 13648 | 2015 | 9999 |  |  | N | Landfill Gas | [14 empty] | 0 | 0.09 | 0.09 | 0.09 | 0.09
WECC_SF_CA_Combustion Turbine | 83836_C_1 | 83836 | C | 1 |  | Combustion Turbine | IC Engine | WEC_CALN | California | 6 | NA |  | 06000 | 36 | 9750 | 2015 | 9999 |  |  | N | Distillate Fuel Oil | [14 empty] | 0 | 0.08 | 0.08 | 0.08 | 0.08
MIS_LMI_MI_Non-Fossil Waste | 83622_C_1 | 83622 | C | 1 |  | Non-Fossil Waste |  | MIS_LMI | Michigan | 26 | NA |  | 26000 | 4.252 | 14731 | 2015 | 9999 |  |  | N | Non-Fossil Waste | [14 empty] | 0 | 0 | 0 | 0 | 0
PJM_PENE_PA_Combustion Turbine | 83707_C_1 | 83707 | C | 1 |  | Combustion Turbine | IC Engine | PJM_PENE | Pennsylvania | 42 | NA |  | 42000 | 1.6 | 9750 | 2015 | 9999 |  |  | N | Natural Gas | [14 empty] | 0 | 2.0543 | 2.0543 | 2.0543 | 2.0543
PJM_PENE_PA_O/G Steam | 83709_C_1 | 83709 | C | 1 |  | O/G Steam |  | PJM_PENE | Pennsylvania | 42 | NA |  | 42000 | 3.757 | 11675 | 2015 | 9999 |  |  | N | Natural Gas | [14 empty] | 0 | 0.1446 | 0.1446 | 0.1446 | 0.1446
S_C_TVA_KY_Solar PV | 83730_C_1 | 83730 | C | 1 |  | Solar PV |  | S_C_TVA | Kentucky | 21 | NA |  | 21000 | 2 | 0 | 2015 | 9999 |  |  | N | Solar | [14 empty] | 0 | 0 | 0 | 0 | 0
MIS_MO_MO_Non-Fossil Waste | 83637_C_1 | 83637 | C | 1 |  | Non-Fossil Waste |  | MIS_MO | Missouri | 29 | NA |  | 29000 | 3.2 | 14731 | 2015 | 9999 |  |  | N | Non-Fossil Waste | [14 empty] | 0 | 0 | 0 | 0 | 0
PJM_West_OH_Non-Fossil Waste | 83718_C_1 | 83718 | C | 1 |  | Non-Fossil Waste |  | PJM_West | Ohio | 39 | NA |  | 39000 | 2.8 | 14731 | 2015 | 9999 |  |  | N | Non-Fossil Waste | [14 empty] | 0 | 0 | 0 | 0 | 0
PJM_Dom_VA_Biomass | 83687_C_1 | 83687 | C | 1 |  | Biomass |  | PJM_Dom | Virginia | 51 | NA |  | 51000 | 49.9 | 13500 | 2015 | 9999 |  |  | N | Biomass | [14 empty] | 0 | 0.36 | 0.36 | 0.36 | 0.36
NENGREST_MA_Landfill Gas | 83645_C_1 | 83645 | C | 1 |  | Landfill Gas |  | NENGREST | Massachusetts | 25 | NA |  | 25000 | 3.4 | 13648 | 2015 | 9999 |  |  | N | Landfill Gas | [14 empty] | 0 | 0.09 | 0.09 | 0.09 | 0.09
PJM_West_MI_Landfill Gas | 83716_C_1 | 83716 | C | 1 |  | Landfill Gas |  | PJM_West | Michigan | 26 | NA |  | 26000 | 4.8 | 13648 | 2015 | 9999 |  |  | N | Landfill Gas | [14 empty] | 0 | 0.09 | 0.09 | 0.09 | 0.09
NENG_ME_ME_Wind | 83643_C_1 | 83643 | C | 1 |  | Wind |  | NENG_ME | Maine | 23 | NA |  | 23000 | 20 | 0 | 2015 | 9999 |  |  | N | Wind | [14 empty] | 0 | 0 | 0 | 0 | 0
NY_Z_C&E_NY_Combustion Turbine | 83664_C_1 | 83664 | C | 1 |  | Combustion Turbine | IC Engine | NY_Z_C&E | New York | 36 | NA |  | 36000 | 2.31 | 9750 | 2015 | 9999 |  |  | N | Natural Gas | [14 empty] | 0 | 2.0543 | 2.0543 | 2.0543 | 2.0543
SPP_N_MO_Landfill Gas | 83757_C_1 | 83757 | C | 1 |  | Landfill Gas |  | SPP_N | Missouri | 29 | NA |  | 29000 | 3.2 | 13648 | 2015 | 9999 |  |  | N | Landfill Gas | [14 empty] | 0 | 0.09 | 0.09 | 0.09 | 0.09
WECC_PNW_OR_Non-Fossil Waste | 83821_C_1 | 83821 | C | 1 |  | Non-Fossil Waste |  | WECC_PNW | Oregon | 41 | NA |  | 41000 | 9.5 | 14731 | 2015 | 9999 |  |  | N | Non-Fossil Waste | [14 empty] | 0 | 0 | 0 | 0 | 0
NY_Z_F_NY_Hydro | 83667_C_1 | 83667 | C | 1 |  | Hydro |  | NY_Z_F | New York | 36 | NA |  | 36000 | 1.52 | 0 | 2015 | 9999 |  |  | N | Hydro | [14 empty] | 0 | 0 | 0 | 0 | 0
NY_Z_A&B_NY_Landfill Gas | 83662_C_1 | 83662 | C | 1 |  | Landfill Gas |  | NY_Z_A&B | New York | 36 | NA |  | 36000 | 1.426 | 13648 | 2015 | 9999 |  |  | N | Landfill Gas | [14 empty] | 0 | 0.09 | 0.09 | 0.09 | 0.09
WECC_UT_UT_Wind | 83845_C_1 | 83845 | C | 1 |  | Wind |  | WECC_UT | Utah | 49 | NA |  | 49000 | 1.5 | 0 | 2015 | 9999 |  |  | N | Wind | [14 empty] | 0 | 0 | 0 | 0 | 0
PJM_PENE_PA_Biomass | 83706_C_1 | 83706 | C | 1 |  | Biomass |  | PJM_PENE | Pennsylvania | 42 | NA |  | 42000 | 1.35 | 13500 | 2015 | 9999 |  |  | N | Biomass | [14 empty] | 0 | 0.36 | 0.36 | 0.36 | 0.36
ERC_REST_TX_Landfill Gas | 83603_C_1 | 83603 | C | 1 |  | Landfill Gas |  | ERC_REST | Texas | 48 | NA |  | 48000 | 8.8 | 13648 | 2015 | 9999 |  |  | N | Landfill Gas | [14 empty] | 0 | 0.09 | 0.09 | 0.09 | 0.09
WEC_CALN_CA_Hydro | 83772_C_1 | 83772 | C | 1 |  | Hydro |  | WEC_CALN | California | 6 | NA |  | 06000 | 7.585 | 0 | 2015 | 9999 |  |  | N | Hydro | [14 empty] | 0 | 0 | 0 | 0 | 0
PJM_AP_PA_Hydro | 83674_C_1 | 83674 | C | 1 |  | Hydro |  | PJM_AP | Pennsylvania | 42 | NA |  | 42000 | 0.01 | 0 | 2015 | 9999 |  |  | N | Hydro | [14 empty] | 0 | 0 | 0 | 0 | 0
FRCC_FL_Combustion Turbine | 83610_C_1 | 83610 | C | 1 |  | Combustion Turbine | IC Engine | FRCC | Florida | 12 | NA |  | 12000 | 9 | 9750 | 2015 | 9999 |  |  | N | Natural Gas | [14 empty] | 0 | 2.0543 | 2.0543 | 2.0543 | 2.0543
PJM_ATSI_OH_Non-Fossil Waste | 83680_C_1 | 83680 | C | 1 |  | Non-Fossil Waste |  | PJM_ATSI | Ohio | 39 | NA |  | 39000 | 135 | 14731 | 2015 | 9999 |  |  | N | Non-Fossil Waste | [14 empty] | 0 | 0 | 0 | 0 | 0
PJM_EMAC_PA_Combustion Turbine | 83700_C_1 | 83700 | C | 1 |  | Combustion Turbine | IC Engine | PJM_EMAC | Pennsylvania | 42 | NA |  | 42000 | 10 | 9750 | 2015 | 9999 |  |  | N | Distillate Fuel Oil | [14 empty] | 0 | 2.3355 | 2.3355 | 2.3355 | 2.3355
WECC_WY_WY_Wind | 83846_C_1 | 83846 | C | 1 |  | Wind |  | WECC_WY | Wyoming | 56 | NA |  | 56000 | 2 | 0 | 2015 | 9999 |  |  | N | Wind | [14 empty] | 0 | 0 | 0 | 0 | 0
S_C_TVA_TN_Landfill Gas | 83735_C_1 | 83735 | C | 1 |  | Landfill Gas |  | S_C_TVA | Tennessee | 47 | NA |  | 47000 | 4.8 | 13648 | 2015 | 9999 |  |  | N | Landfill Gas | [14 empty] | 0 | 0.09 | 0.09 | 0.09 | 0.09
NY_Z_A&B_NY_Wind | 83663_C_1 | 83663 | C | 1 |  | Wind |  | NY_Z_A&B | New York | 36 | NA |  | 36000 | 126 | 0 | 2015 | 9999 |  |  | N | Wind | [14 empty] | 0 | 0 | 0 | 0 | 0
MIS_MNWI_SD_Wind | 83635_C_1 | 83635 | C | 1 |  | Wind |  | MIS_MNWI | South Dakota | 46 | NA |  | 46000 | 204 | 0 | 2015 | 9999 |  |  | N | Wind | [14 empty] | 0 | 0 | 0 | 0 | 0
PJM_West_IN_Wind | 83715_C_1 | 83715 | C | 1 |  | Wind |  | PJM_West | Indiana | 18 | NA |  | 18000 | 200 | 0 | 2015 | 9999 |  |  | N | Wind | [14 empty] | 0 | 0 | 0 | 0 | 0
PJM_West_WV_Hydro | 83721_C_1 | 83721 | C | 1 |  | Hydro |  | PJM_West | West Virginia | 54 | NA |  | 54000 | 46.8 | 0 | 2015 | 9999 |  |  | N | Hydro | [14 empty] | 0 | 0 | 0 | 0 | 0
MAP_WAUE_ND_Wind | 83613_C_1 | 83613 | C | 1 |  | Wind |  | MAP_WAUE | North Dakota | 38 | NA |  | 38000 | 102.4 | 0 | 2015 | 9999 |  |  | N | Wind | [14 empty] | 0 | 0 | 0 | 0 | 0
MIS_MAPP_ND_Non-Fossil Waste | 83627_C_1 | 83627 | C | 1 |  | Non-Fossil Waste |  | MIS_MAPP | North Dakota | 38 | NA |  | 38000 | 5.5 | 14731 | 2015 | 9999 |  |  | N | Non-Fossil Waste | [14 empty] | 0 | 0 | 0 | 0 | 0
NY_Z_J_NY_Fuel Cell | 83669_C_1 | 83669 | C | 1 |  | Fuel Cell |  | NY_Z_J | New York | 36 | NA |  | 36000 | 4.8 | 9500 | 2015 | 9999 |  |  | N | Non-Fossil Waste | [14 empty] | 0 | 0 | 0 | 0 | 0
WECC_SF_CA_Non-Fossil Waste | 83839_C_1 | 83839 | C | 1 |  | Non-Fossil Waste |  | WEC_CALN | California | 6 | NA |  | 06000 | 4.6 | 14731 | 2015 | 9999 |  |  | N | Non-Fossil Waste | [14 empty] | 0 | 0 | 0 | 0 | 0
SPP_SPS_NM_Solar PV | 83762_C_1 | 83762 | C | 1 |  | Solar PV |  | SPP_SPS | New Mexico | 35 | NA |  | 35000 | 54.9 | 0 | 2015 | 9999 |  |  | N | Solar | [14 empty] | 0 | 0 | 0 | 0 | 0
FRCC_FL_Landfill Gas | 83611_C_1 | 83611 | C | 1 |  | Landfill Gas |  | FRCC | Florida | 12 | NA |  | 12000 | 5.6 | 13648 | 2015 | 9999 |  |  | N | Landfill Gas | [14 empty] | 0 | 0.09 | 0.09 | 0.09 | 0.09
Biomass One LP | 10869_G_GE-2 | 10869 | G | GE-2 |  | Biomass |  | WECC_PNW | Oregon | 41 | Jackson | 29 | 41029 | 14 | 13500 | 2009 | 9999 |  |  | Y | Biomass | [14 empty] | 0 | 0.36 | 0.36 | 0.36 | 0.36
Hillsborough County Resource Recovery | 50858_G_GEN2 | 50858 | G | GEN2 |  | Municipal Solid Waste |  | FRCC | Florida | 12 | Hillsborough | 57 | 12057 | 16 | 13648 | 2009 | 9999 |  |  | N | MSW | [14 empty] | 0 | 0.09 | 0.09 | 0.09 | 0.09 | 0.08 | 0.08 | 0.08
Rio Grande Valley Sugar Growers | 54338_G_GEND | 54338 | G | GEND |  | Biomass |  | ERC_REST | Texas | 48 | Hidalgo | 215 | 48215 | 12 | 17283 | 2009 | 9999 |  |  | Y | Biomass | [14 empty] | 0 | 0.22926 | 0.22926 | 0.22926 | 0.22926
Marlboro Mill | 57470_G_MG1 | 57470 | G | MG1 |  | Non-Fossil Waste |  | S_VACA | South Carolina | 45 | Marlboro | 69 | 45069 | 34.2 | 14731 | 2010 | 9999 |  |  | Y | Non-Fossil Waste | [14 empty] | 0 | 0 | 0 | 0 | 0
Buckeye Florida LP | 50466_G_GEN6 | 50466 | G | GEN6 |  | Non-Fossil Waste |  | FRCC | Florida | 12 | Taylor | 123 | 12123 | 15 | 14731 | 2011 | 9999 |  |  | N | Non-Fossil Waste | [14 empty] | 0 | 0 | 0 | 0 | 0
Cheoah | 54899_G_1A | 54899 | G | 1A |  | Hydro |  | S_C_TVA | North Carolina | 37 | Graham | 75 | 37075 | 27.5 | 0 | 2012 | 9999 |  |  | N | Hydro | [14 empty] | 0 | 0 | 0 | 0 | 0
Cheoah | 54899_G_2A | 54899 | G | 2A |  | Hydro |  | S_C_TVA | North Carolina | 37 | Graham | 75 | 37075 | 27.5 | 0 | 2012 | 9999 |  |  | N | Hydro | [14 empty] | 0 | 0 | 0 | 0 | 0
Canyon Power Plant | 57027_G_CPP1 | 57027 | G | CPP1 |  | Combustion Turbine | Combustion Turbine | WECC_SCE | California | 6 | Orange | 59 | 06059 | 50.3 | 10720 | 2011 | 9999 |  |  | N | Natural Gas | [14 empty] | 0 | 0.010947 | 0.010947 | 0.010947 | 0.010947
Canyon Power Plant | 57027_G_CPP2 | 57027 | G | CPP2 |  | Combustion Turbine | Combustion Turbine | WECC_SCE | California | 6 | Orange | 59 | 06059 | 50.3 | 10720 | 2011 | 9999 |  |  | N | Natural Gas | [14 empty] | 0 | 0.011 | 0.011 | 0.011 | 0.011
Canyon Power Plant | 57027_G_CPP3 | 57027 | G | CPP3 |  | Combustion Turbine | Combustion Turbine | WECC_SCE | California | 6 | Orange | 59 | 06059 | 50 | 10720 | 2011 | 9999 |  |  | N | Natural Gas | [14 empty] | 0 | 0.011 | 0.011 | 0.011 | 0.011
Canyon Power Plant | 57027_G_CPP4 | 57027 | G | CPP4 |  | Combustion Turbine | Combustion Turbine | WECC_SCE | California | 6 | Orange | 59 | 06059 | 50 | 10720 | 2011 | 9999 |  |  | N | Natural Gas | [14 empty] | 0 | 0.012254 | 0.012254 | 0.012254 | 0.012254
Prairie Winds SD1 | 56608_G_SD1 | 56608 | G | SD1 |  | Wind |  | MIS_MAPP | South Dakota | 46 | Jerauld | 73 | 46073 | 151.5 | 0 | 2011 | 9999 |  |  | N | Wind | [14 empty] | 0 | 0 | 0 | 0 | 0
Bountiful City | 3665_G_2A | 3665 | G | 2A |  | Combustion Turbine | Combustion Turbine | WECC_UT | Utah | 49 | Davis | 11 | 49011 | 11 | 9750 | 2012 | 9999 |  |  | N | Natural Gas | [14 empty] | 0 | 0.08 | 0.08 | 0.08 | 0.08
Bountiful City | 3665_G_3A | 3665 | G | 3A |  | Combustion Turbine | Combustion Turbine | WECC_UT | Utah | 49 | Davis | 11 | 49011 | 11 | 9750 | 2012 | 9999 |  |  | N | Natural Gas | [14 empty] | 0 | 0.08 | 0.08 | 0.08 | 0.08
Bellevue Solar Project | 57372_G_INV-1 | 57372 | G | INV-1 |  | Solar PV |  | WECC_PNW | Oregon | 41 | Yamhill | 71 | 41071 | 1.6 | 0 | 2011 | 9999 |  |  | N | Solar | [14 empty] | 0 | 0 | 0 | 0 | 0
Shiloh III Wind Project LLC | 57586_G_1 | 57586 | G | 1 |  | Wind |  | WEC_CALN | California | 6 | Solano | 95 | 06095 | 100 | 0 | 2011 | 9999 |  |  | N | Wind | [14 empty] | 0 | 0 | 0 | 0 | 0
Yamhill Solar LLC | 57652_G_1 | 57652 | G | 1 |  | Solar PV |  | WECC_PNW | Oregon | 41 | Yamhill | 71 | 41071 | 1 | 0 | 2011 | 9999 |  |  | N | Solar | [14 empty] | 0 | 0 | 0 | 0 | 0
Chester Diversion Hydroelectric Project | 56893_G_1 | 56893 | G | 1 |  | Hydro |  | WECC_ID | Idaho | 16 | Fremont | 43 | 16043 | 1.2 | 0 | 2011 | 9999 |  |  | N | Hydro | [14 empty] | 0 | 0 | 0 | 0 | 0
Chester Diversion Hydroelectric Project | 56893_G_2 | 56893 | G | 2 |  | Hydro |  | WECC_ID | Idaho | 16 | Fremont | 43 | 16043 | 1.2 | 0 | 2011 | 9999 |  |  | N | Hydro | [14 empty] | 0 | 0 | 0 | 0 | 0
Chester Diversion Hydroelectric Project | 56893_G_3 | 56893 | G | 3 |  | Hydro |  | WECC_ID | Idaho | 16 | Fremont | 43 | 16043 | 1.2 | 0 | 2011 | 9999 |  |  | N | Hydro | [14 empty] | 0 | 0 | 0 | 0 | 0
Morris Genco LLC | 55774_G_MO4 | 55774 | G | MO4 |  | Landfill Gas |  | PJM_COMD | Illinois | 17 | Grundy | 63 | 17063 | 0.9 | 13648 | 2011 | 9999 |  |  | N | Landfill Gas | [14 empty] | 0 | 0.09 | 0.09 | 0.09 | 0.09
Morris Genco LLC | 55774_G_MO5 | 55774 | G | MO5 |  | Landfill Gas |  | PJM_COMD | Illinois | 17 | Grundy | 63 | 17063 | 0.9 | 13648 | 2011 | 9999 |  |  | N | Landfill Gas | [14 empty] | 0 | 0.09 | 0.09 | 0.09 | 0.09
Adelanto Solar Project | 57305_G_1 | 57305 | G | 1 |  | Solar PV |  | WECC_SCE | California | 6 | San Bernardino | 71 | 06071 | 10 | 0 | 2012 | 9999 |  |  | N | Solar | [14 empty] | 0 | 0 | 0 | 0 | 0
Dorchester Solar Site | 57265_G_1 | 57265 | G | 1 |  | Solar PV |  | NENGREST | Massachusetts | 25 | Suffolk | 25 | 25025 | 1.3 | 0 | 2011 | 9999 |  |  | N | Solar | [14 empty] | 0 | 0 | 0 | 0 | 0
Pomeroy Wind Farm | 56501_G_PWF4 | 56501 | G | PWF4 |  | Wind |  | MIS_MIDA | Iowa | 19 | Pocahontas | 151 | 19151 | 29.9 | 0 | 2011 | 9999 |  |  | N | Wind | [14 empty] | 0 | 0 | 0 | 0 | 0
Laurel Wind Farm | 57500_G_LWF | 57500 | G | LWF |  | Wind |  | MIS_IA | Iowa | 19 | Marshall | 127 | 19127 | 119.6 | 0 | 2011 | 9999 |  |  | N | Wind | [14 empty] | 0 | 0 | 0 | 0 | 0
Rolling Hills Wind Farm | 57501_G_RHWF | 57501 | G | RHWF |  | Wind |  | MIS_MIDA | Iowa | 19 | Cass | 29 | 19029 | 441.6 | 0 | 2011 | 9999 |  |  | N | Wind | [14 empty] | 0 | 0 | 0 | 0 | 0
Bison I Wind Energy Center | 57038_G_PHS2 | 57038 | G | PHS2 |  | Wind |  | MIS_MAPP | North Dakota | 38 | Morton | 59 | 38059 | 48 | 0 | 2011 | 9999 |  |  | N | Wind | [14 empty] | 0 | 0 | 0 | 0 | 0
Oak Glen Wind Farm | 57432_G_1 | 57432 | G | 1 |  | Wind |  | MIS_MNWI | Minnesota | 27 | Steele | 147 | 27147 | 44 | 0 | 2011 | 9999 |  |  | N | Wind | [14 empty] | 0 | 0 | 0 | 0 | 0
New Hanover County WASTEC | 50271_G_1TGB | 50271 | G | 1TGB |  | Municipal Solid Waste |  | S_VACA | North Carolina | 37 | New Hanover | 129 | 37129 | 2 | 13648 | 2011 | 9999 |  |  | N | MSW | [14 empty] | 0 | 0.16169 | 0.16169 | 0.16169 | 0.16169 | 0.08 | 0.08 | 0.08
CSU East Bay | 57042_G_1 | 57042 | G | 1 |  | Fuel Cell |  | WEC_CALN | California | 6 | Alameda | 1 | 06001 | 1.4 | 9500 | 2011 | 9999 |  |  | Y | Natural Gas | [14 empty] | 0 | 0 | 0 | 0 | 0
SF State University | 57043_G_1 | 57043 | G | 1 |  | Fuel Cell |  | WECC_SF | California | 6 | San Francisco | 75 | 06075 | 0.2 | 9500 | 2011 | 9999 |  |  | N | Natural Gas | [14 empty] | 0 | 0 | 0 | 0 | 0
SF State University | 57043_G_2 | 57043 | G | 2 |  | Fuel Cell |  | WECC_SF | California | 6 | San Francisco | 75 | 06075 | 1.4 | 9500 | 2011 | 9999 |  |  | Y | Natural Gas | [14 empty] | 0 | 0 | 0 | 0 | 0
Stroud Solar Station | 57497_G_1 | 57497 | G | 1 |  | Solar PV |  | WEC_CALN | California | 6 | Fresno | 19 | 06019 | 20 | 0 | 2011 | 9999 |  |  | N | Solar | [14 empty] | 0 | 0 | 0 | 0 | 0
Five Points Solar Station | 57498_G_1 | 57498 | G | 1 |  | Solar PV |  | WEC_CALN | California | 6 | Fresno | 19 | 06019 | 15 | 0 | 2011 | 9999 |  |  | N | Solar | [14 empty] | 0 | 0 | 0 | 0 | 0
Westside Solar Station | 57499_G_1 | 57499 | G | 1 |  | Solar PV |  | WEC_CALN | California | 6 | Fresno | 19 | 06019 | 15 | 0 | 2011 | 9999 |  |  | N | Solar | [14 empty] | 0 | 0 | 0 | 0 | 0
Cantua Solar Station | 57522_G_1 | 57522 | G | 1 |  | Solar PV |  | WEC_CALN | California | 6 | Fresno | 19 | 06019 | 20 | 0 | 2012 | 9999 |  |  | N | Solar | [14 empty] | 0 | 0 | 0 | 0 | 0
Huron Solar Station | 57523_G_1 | 57523 | G | 1 |  | Solar PV |  | WEC_CALN | California | 6 | Fresno | 19 | 06019 | 20 | 0 | 2012 | 9999 |  |  | N | Solar | [14 empty] | 0 | 0 | 0 | 0 | 0
South Chestnutt Wind LLC | 56796_G_1 | 56796 | G | 1 |  | Wind |  | PJM_AP | Pennsylvania | 42 | Fayette | 51 | 42051 | 50.4 | 0 | 2012 | 9999 |  |  | N | Wind | [14 empty] | 0 | 0 | 0 | 0 | 0
New Harvest Wind Project LLC | 57609_G_1 | 57609 | G | 1 |  | Wind |  | MIS_MIDA | Iowa | 19 | Crawford | 47 | 19047 | 100 | 0 | 2011 | 9999 |  |  | N | Wind | [14 empty] | 0 | 0 | 0 | 0 | 0
PPL Holtwood | 3145_G_HW11 | 3145 | G | HW11 |  | Hydro |  | PJM_EMAC | Pennsylvania | 42 | Lancaster | 71 | 42071 | 1.3 | 0 | 2011 | 9999 |  |  | N | Hydro | [14 empty] | 0 | 0 | 0 | 0 | 0
PPL Holtwood | 3145_G_HW13 | 3145 | G | HW13 |  | Hydro |  | PJM_EMAC | Pennsylvania | 42 | Lancaster | 71 | 42071 | 1.3 | 0 | 2011 | 9999 |  |  | N | Hydro | [14 empty] | 0 | 0 | 0 | 0 | 0
Lower Snake River Wind Energy Project | 57195_G_LSR 1 | 57195 | G | LSR 1 |  | Wind |  | WECC_PNW | Washington | 53 | GARFIELD | 23 | 53023 | 342 | 0 | 2012 | 9999 |  |  | N | Wind | [14 empty] | 0 | 0 | 0 | 0 | 0
Solano Wind | 7526_G_3 | 7526 | G | 3 |  | Wind |  | WEC_CALN | California | 6 | Solano | 95 | 06095 | 128 | 0 | 2012 | 9999 |  |  | N | Wind | [14 empty] | 0 | 0 | 0 | 0 | 0
Solar Photovoltaic Project #11 | 57225_G_S011A | 57225 | G | S011A |  | Solar PV |  | WECC_SCE | California | 6 | SAN BERNARDINO | 71 | 06071 | 0.5 | 0 | 2012 | 9999 |  |  | N | Solar | [14 empty] | 0 | 0 | 0 | 0 | 0
Solar Photovoltaic Project #11 | 57225_G_S011B | 57225 | G | S011B |  | Solar PV |  | WECC_SCE | California | 6 | SAN BERNARDINO | 71 | 06071 | 0.5 | 0 | 2012 | 9999 |  |  | N | Solar | [14 empty] | 0 | 0 | 0 | 0 | 0
Solar Photovoltaic Project #11 | 57225_G_S011C | 57225 | G | S011C |  | Solar PV |  | WECC_SCE | California | 6 | SAN BERNARDINO | 71 | 06071 | 0.5 | 0 | 2012 | 9999 |  |  | N | Solar | [14 empty] | 0 | 0 | 0 | 0 | 0
Solar Photovoltaic Project #11 | 57225_G_S011D | 57225 | G | S011D |  | Solar PV |  | WECC_SCE | California | 6 | SAN BERNARDINO | 71 | 06071 | 0.5 | 0 | 2012 | 9999 |  |  | N | Solar | [14 empty] | 0 | 0 | 0 | 0 | 0
Solar Photovoltaic Project #11 | 57225_G_S011E | 57225 | G | S011E |  | Solar PV |  | WECC_SCE | California | 6 | SAN BERNARDINO | 71 | 06071 | 0.5 | 0 | 2012 | 9999 |  |  | N | Solar | [14 empty] | 0 | 0 | 0 | 0 | 0
Solar Photovoltaic Project #11 | 57225_G_S011F | 57225 | G | S011F |  | Solar PV |  | WECC_SCE | California | 6 | SAN BERNARDINO | 71 | 06071 | 0.5 | 0 | 2012 | 9999 |  |  | N | Solar | [14 empty] | 0 | 0 | 0 | 0 | 0
Solar Photovoltaic Project #11 | 57225_G_S011G | 57225 | G | S011G |  | Solar PV |  | WECC_SCE | California | 6 | SAN BERNARDINO | 71 | 06071 | 0.5 | 0 | 2012 | 9999 |  |  | N | Solar | [14 empty] | 0 | 0 | 0 | 0 | 0
Solar Photovoltaic Project #13 | 57227_G_S013A | 57227 | G | S013A |  | Solar PV |  | WECC_SCE | California | 6 | SAN BERNARDINO | 71 | 06071 | 0.5 | 0 | 2011 | 9999 |  |  | N | Solar | [14 empty] | 0 | 0 | 0 | 0 | 0
Solar Photovoltaic Project #13 | 57227_G_S013B | 57227 | G | S013B |  | Solar PV |  | WECC_SCE | California | 6 | SAN BERNARDINO | 71 | 06071 | 0.5 | 0 | 2011 | 9999 |  |  | N | Solar | [14 empty] | 0 | 0 | 0 | 0 | 0
Solar Photovoltaic Project #13 | 57227_G_S013C | 57227 | G | S013C |  | Solar PV |  | WECC_SCE | California | 6 | SAN BERNARDINO | 71 | 06071 | 0.5 | 0 | 2011 | 9999 |  |  | N | Solar | [14 empty] | 0 | 0 | 0 | 0 | 0
Solar Photovoltaic Project #13 | 57227_G_S013D | 57227 | G | S013D |  | Solar PV |  | WECC_SCE | California | 6 | SAN BERNARDINO | 71 | 06071 | 0.5 | 0 | 2011 | 9999 |  |  | N | Solar | [14 empty] | 0 | 0 | 0 | 0 | 0
Solar Photovoltaic Project #13 | 57227_G_S013E | 57227 | G | S013E |  | Solar PV |  | WECC_SCE | California | 6 | SAN BERNARDINO | 71 | 06071 | 0.5 | 0 | 2011 | 9999 |  |  | N | Solar | [14 empty] | 0 | 0 | 0 | 0 | 0
Solar Photovoltaic Project #13 | 57227_G_S013F | 57227 | G | S013F |  | Solar PV |  | WECC_SCE | California | 6 | SAN BERNARDINO | 71 | 06071 | 0.5 | 0 | 2011 | 9999 |  |  | N | Solar | [14 empty] | 0 | 0 | 0 | 0 | 0
Solar Photovoltaic Project #13 | 57227_G_S013G | 57227 | G | S013G |  | Solar PV |  | WECC_SCE | California | 6 | SAN BERNARDINO | 71 | 06071 | 0.5 | 0 | 2011 | 9999 |  |  | N | Solar | [14 empty] | 0 | 0 | 0 | 0 | 0
Solar Photovoltaic Project #32 | 57534_G_S32A | 57534 | G | S32A |  | Solar PV |  | WECC_SCE | California | 6 | San Bernardino | 71 | 06071 | 0.5 | 0 | 2011 | 9999 |  |  | N | Solar | [14 empty] | 0 | 0 | 0 | 0 | 0
Solar Photovoltaic Project #32 | 57534_G_S32B | 57534 | G | S32B |  | Solar PV |  | WECC_SCE | California | 6 | San Bernardino | 71 | 06071 | 0.5 | 0 | 2011 | 9999 |  |  | N | Solar | [14 empty] | 0 | 0 | 0 | 0 | 0
Solar Photovoltaic Project #32 | 57534_G_S32C | 57534 | G | S32C |  | Solar PV |  | WECC_SCE | California | 6 | San Bernardino | 71 | 06071 | 0.5 | 0 | 2012 | 9999 |  |  | N | Solar | [14 empty] | 0 | 0 | 0 | 0 | 0
Solar Photovoltaic Project #33 | 57535_G_S33A | 57535 | G | S33A |  | Solar PV |  | WECC_SCE | California | 6 | San Bernardino | 71 | 06071 | 0.5 | 0 | 2011 | 9999 |  |  | N | Solar | [14 empty] | 0 | 0 | 0 | 0 | 0
Solar Photovoltaic Project #33 | 57535_G_S33B | 57535 | G | S33B |  | Solar PV |  | WECC_SCE | California | 6 | San Bernardino | 71 | 06071 | 0.5 | 0 | 2011 | 9999 |  |  | N | Solar | [14 empty] | 0 | 0 | 0 | 0 | 0
Saint Marys Hospital Power Plant | 54262_G_7 | 54262 | G | 7 |  | Combustion Turbine | IC Engine | MIS_MNWI | Minnesota | 27 | Olmsted | 109 | 27109 | 2.5 | 9750 | 2011 | 9999 |  |  | N | Distillate Fuel Oil | [14 empty] | 0 | 0.08 | 0.08 | 0.08 | 0.08
Sullivan | 969_G_13 | 969 | G | 13 |  | Combustion Turbine | IC Engine | MIS_IL | Illinois | 17 | Moultrie | 139 | 17139 | 2.3 | 9750 | 2012 | 9999 |  |  | N | Distillate Fuel Oil | [14 empty] | 0 | 2.3355 | 2.3355 | 2.3355 | 2.3355
Sullivan | 969_G_14 | 969 | G | 14 |  | Combustion Turbine | IC Engine | MIS_IL | Illinois | 17 | Moultrie | 139 | 17139 | 2.3 | 9750 | 2012 | 9999 |  |  | N | Distillate Fuel Oil | [14 empty] | 0 | 2.3355 | 2.3355 | 2.3355 | 2.3355
Sullivan | 969_G_15 | 969 | G | 15 |  | Combustion Turbine | IC Engine | MIS_IL | Illinois | 17 | Moultrie | 139 | 17139 | 2.3 | 9750 | 2012 | 9999 |  |  | N | Distillate Fuel Oil | [14 empty] | 0 | 2.3355 | 2.3355 | 2.3355 | 2.3355
Almond Power Plant | 7315_G_2 | 7315 | G | 2 |  | Combustion Turbine | Combustion Turbine | WEC_CALN | California | 6 | STANISLAUS | 99 | 06099 | 50 | 9750 | 2012 | 9999 |  |  | N | Natural Gas | [14 empty] | 0 | 0.08 | 0.08 | 0.08 | 0.08
Almond Power Plant | 7315_G_3 | 7315 | G | 3 |  | Combustion Turbine | Combustion Turbine | WEC_CALN | California | 6 | STANISLAUS | 99 | 06099 | 50 | 9750 | 2012 | 9999 |  |  | N | Natural Gas | [14 empty] | 0 | 0.08 | 0.08 | 0.08 | 0.08
Almond Power Plant | 7315_G_4 | 7315 | G | 4 |  | Combustion Turbine | Combustion Turbine | WEC_CALN | California | 6 | STANISLAUS | 99 | 06099 | 50 | 9750 | 2012 | 9999 |  |  | N | Natural Gas | [14 empty] | 0 | 0.08 | 0.08 | 0.08 | 0.08
La Senita | 57556_G_1 | 57556 | G | 1 |  | Solar PV |  | WECC_AZ | Arizona | 4 | Mohave | 15 | 04015 | 1 | 0 | 2011 | 9999 |  |  | N | Solar | [14 empty] | 0 | 0 | 0 | 0 | 0
Howard Down | 2434_G_11 | 2434 | G | 11 |  | Combustion Turbine | Combustion Turbine | PJM_EMAC | New Jersey | 34 | Cumberland | 11 | 34011 | 56.2 | 10720 | 2012 | 9999 |  |  | N | Natural Gas, Distillate Fuel Oil | [14 empty] | 2.1 | 0.08 | 0.08 | 0.08 | 0.08
Waterloo | 971_G_13 | 971 | G | 13 |  | Combustion Turbine | Combustion Turbine | MIS_IL | Illinois | 17 | Monroe | 133 | 17133 | 6.6 | 9750 | 2012 | 9999 |  |  | N | Natural Gas, Distillate Fuel Oil | [14 empty] | 0 | 0.08 | 0.08 | 0.08 | 0.08
Southwestern Bell Telephone | 54858_G_E/G6 | 54858 | G | E/G6 |  | Combustion Turbine | IC Engine | MIS_MO | Missouri | 29 | Cooper | 53 | 29053 | 2.8 | 9750 | 2011 | 9999 |  |  | N | Distillate Fuel Oil | [14 empty] | 0 | 0.08 | 0.08 | 0.08 | 0.08
Southwestern Bell Telephone | 54858_G_E/G7 | 54858 | G | E/G7 |  | Combustion Turbine | IC Engine | MIS_MO | Missouri | 29 | Cooper | 53 | 29053 | 2.8 | 9750 | 2011 | 9999 |  |  | N | Distillate Fuel Oil | [14 empty] | 0 | 0.08 | 0.08 | 0.08 | 0.08
McGinness Hills | 57446_G_1 | 57446 | G | 1 |  | Geothermal |  | WECC_NNV | Nevada | 32 | Lander | 15 | 32015 | 12 | 9760 | 2012 | 9999 |  |  | N | Geothermal | [14 empty] | 0 | 0 | 0 | 0 | 0 | 0.4563 | 0.4563 | 0.4563
McGinness Hills | 57446_G_2 | 57446 | G | 2 |  | Geothermal |  | WECC_NNV | Nevada | 32 | Lander | 15 | 32015 | 12 | 9760 | 2012 | 9999 |  |  | N | Geothermal | [14 empty] | 0 | 0 | 0 | 0 | 0 | 0.4563 | 0.4563 | 0.4563
McGinness Hills | 57446_G_3 | 57446 | G | 3 |  | Geothermal |  | WECC_NNV | Nevada | 32 | Lander | 15 | 32015 | 6 | 9760 | 2012 | 9999 |  |  | N | Geothermal | [14 empty] | 0 | 0 | 0 | 0 | 0 | 0.4563 | 0.4563 | 0.4563
Tuscarora Geothermal Power Plant | 57451_G_G9200 | 57451 | G | G9200 |  | Geothermal |  | WECC_NNV | Nevada | 32 | Elko | 7 | 32007 | 9 | 9760 | 2012 | 9999 |  |  | N | Geothermal | [14 empty] | 0 | 0 | 0 | 0 | 0 | 0.4563 | 0.4563 | 0.4563
Tuscarora Geothermal Power Plant | 57451_G_G9250 | 57451 | G | G9250 |  | Geothermal |  | WECC_NNV | Nevada | 32 | Elko | 7 | 32007 | 9 | 9760 | 2012 | 9999 |  |  | N | Geothermal | [14 empty] | 0 | 0 | 0 | 0 | 0 | 0.4563 | 0.4563 | 0.4563
KUCC | 56163_G_MCHP | 56163 | G | MCHP |  | Combustion Turbine | Combustion Turbine | WECC_UT | Utah | 49 | Salt Lake | 35 | 49035 | 5.9 | 9750 | 2012 | 9999 |  |  | Y | Natural Gas | [14 empty] | 0 | 0.08 | 0.08 | 0.08 | 0.08
Lava Beds Wind Park LLC | 56436_G_LBWP | 56436 | G | LBWP |  | Wind |  | WECC_ID | Idaho | 16 | Bingham | 11 | 16011 | 18 | 0 | 2012 | 9999 |  |  | N | Wind | [14 empty] | 0 | 0 | 0 | 0 | 0
Notch Butte Wind Park | 56438_G_NBWP | 56438 | G | NBWP |  | Wind |  | WECC_ID | Idaho | 16 | Jerome | 53 | 16053 | 18 | 0 | 2012 | 9999 |  |  | N | Wind | [14 empty] | 0 | 0 | 0 | 0 | 0
Chapin Mountain | 57142_G_CM | 57142 | G | CM |  | Wind |  | WECC_ID | Idaho | 16 | Cassia | 31 | 16031 | 20 | 0 | 2012 | 9999 |  |  | N | Wind | [14 empty] | 0 | 0 | 0 | 0 | 0
Cottonwood Wind Park | 57144_G_JR20 | 57144 | G | JR20 |  | Wind |  | WECC_ID | Idaho | 16 | Twin Falls | 83 | 16083 | 20 | 0 | 2012 | 9999 |  |  | N | Wind | [14 empty] | 0 | 0 | 0 | 0 | 0
Rogerson Flats | 57145_G_RF | 57145 | G | RF |  | Wind |  | WECC_ID | Idaho | 16 | Twin Falls | 83 | 16083 | 20 | 0 | 2012 | 9999 |  |  | N | Wind | [14 empty] | 0 | 0 | 0 | 0 | 0
Deep Creek Wind Park | 57146_G_JR1 | 57146 | G | JR1 |  | Wind |  | WECC_ID | Idaho | 16 | Twin Falls | 83 | 16083 | 20 | 0 | 2012 | 9999 |  |  | N | Wind | [14 empty] | 0 | 0 | 0 | 0 | 0
Conner Ridge | 57147_G_CR | 57147 | G | CR |  | Wind |  | WECC_ID | Idaho | 16 | Cassia | 31 | 16031 | 20 | 0 | 2012 | 9999 |  |  | N | Wind | [14 empty] | 0 | 0 | 0 | 0 | 0
Badger Peak | 57148_G_BP | 57148 | G | BP |  | Wind |  | WECC_ID | Idaho | 16 | Cassia | 31 | 16031 | 20 | 0 | 2012 | 9999 |  |  | N | Wind | [14 empty] | 0 | 0 | 0 | 0 | 0
Bonanza Bar | 57149_G_BBAR | 57149 | G | BBAR |  | Wind |  | WECC_ID | Idaho | 16 | Cassia | 31 | 16031 | 20 | 0 | 2012 | 9999 |  |  | N | Wind | [14 empty] | 0 | 0 | 0 | 0 | 0
Salmon Creek | 57150_G_SC | 57150 | G | SC |  | Wind |  | WECC_ID | Idaho | 16 | Twin Falls | 83 | 16083 | 20 | 0 | 2012 | 9999 |  |  | N | Wind | [14 empty] | 0 | 0 | 0 | 0 | 0
Big Blue | 57289_G_BBWP | 57289 | G | BBWP |  | Wind |  | MIS_MNWI | Minnesota | 27 | Faribault | 43 | 27043 | 36 | 0 | 2011 | 9999 |  |  | N | Wind | [14 empty] | 0 | 0 | 0 | 0 | 0
Chautauqua LFGTE Facility | 57186_G_GEN5 | 57186 | G | GEN5 |  | Landfill Gas |  | NY_Z_A&B | New York | 36 | Chautauqua | 13 | 36013 | 1.6 | 13648 | 2011 | 9999 |  |  | N | Landfill Gas | [14 empty] | 0 | 0.09 | 0.09 | 0.09 | 0.09
Chautauqua LFGTE Facility | 57186_G_GEN6 | 57186 | G | GEN6 |  | Landfill Gas |  | NY_Z_A&B | New York | 36 | Chautauqua | 13 | 36013 | 1.6 | 13648 | 2011 | 9999 |  |  | N | Landfill Gas | [14 empty] | 0 | 0.09 | 0.09 | 0.09 | 0.09
Chestnut Ridge Gas Recovery | 50570_G_GEN5 | 50570 | G | GEN5 |  | Landfill Gas |  | S_C_TVA | Tennessee | 47 | Anderson | 1 | 47001 | 1.6 | 13648 | 2011 | 9999 |  |  | N | Landfill Gas | [14 empty] | 0 | 0.09 | 0.09 | 0.09 | 0.09
Oneida Herkimer | 57404_G_GEN1 | 57404 | G | GEN1 |  | Landfill Gas |  | NY_Z_C&E | New York | 36 | Oneida | 65 | 36065 | 1.6 | 13648 | 2011 | 9999 |  |  | N | Landfill Gas | [14 empty] | 0 | 0.09 | 0.09 | 0.09 | 0.09
Robbins Community Power LLC | 56576_G_1 | 56576 | G | 1 |  | Biomass |  | PJM_COMD | Illinois | 17 | Cook | 31 | 17031 | 27.5 | 13500 | 2012 | 9999 |  |  | N | Biomass | [14 empty] | 0 | 0.36 | 0.36 | 0.36 | 0.36
Robbins Community Power LLC | 56576_G_2 | 56576 | G | 2 |  | Biomass |  | PJM_COMD | Illinois | 17 | Cook | 31 | 17031 | 27.5 | 13500 | 2012 | 9999 |  |  | N | Biomass | [14 empty] | 0 | 0.36 | 0.36 | 0.36 | 0.36
Dempsey Ridge Wind Farm | 56665_G_DR | 56665 | G | DR |  | Wind |  | SPP_WEST | Oklahoma | 40 | Roger Mills | 129 | 40129 | 132 | 0 | 2011 | 9999 |  |  | N | Wind | [14 empty] | 0 | 0 | 0 | 0 | 0
Sherbino II | 57415_G_1 | 57415 | G | 1 |  | Wind |  | ERC_WEST | Texas | 48 | Pecos | 371 | 48371 | 150 | 0 | 2011 | 9999 |  |  | N | Wind | [14 empty] | 0 | 0 | 0 | 0 | 0
Trinity Hills | 57520_G_1 | 57520 | G | 1 |  | Wind |  | ERC_WEST | Texas | 48 | Young | 503 | 48503 | 225 | 0 | 2011 | 9999 |  |  | N | Wind | [14 empty] | 0 | 0 | 0 | 0 | 0
Pioneer Crossing Landfill Gas to Energy | 56957_G_LFG5 | 56957 | G | LFG5 |  | Landfill Gas |  | PJM_WMAC | Pennsylvania | 42 | Berks | 11 | 42011 | 1.6 | 13648 | 2011 | 9999 |  |  | N | Landfill Gas | [14 empty] | 0 | 0.09 | 0.09 | 0.09 | 0.09
Pioneer Crossing Landfill Gas to Energy | 56957_G_LFG6 | 56957 | G | LFG6 |  | Landfill Gas |  | PJM_WMAC | Pennsylvania | 42 | Berks | 11 | 42011 | 1.6 | 13648 | 2011 | 9999 |  |  | N | Landfill Gas | [14 empty] | 0 | 0.09 | 0.09 | 0.09 | 0.09
Steel Winds II | 57078_G_1 | 57078 | G | 1 |  | Wind |  | NY_Z_A&B | New York | 36 | Erie | 29 | 36029 | 15 | 0 | 2011 | 9999 |  |  | N | Wind | [14 empty] | 0 | 0 | 0 | 0 | 0
Spring Valley Wind Project | 57192_G_WTG | 57192 | G | WTG |  | Wind |  | WECC_NNV | Nevada | 32 | WHITE PINE | 33 | 32033 | 150 | 0 | 2012 | 9999 |  |  | N | Wind | [14 empty] | 0 | 0 | 0 | 0 | 0
Orange County Biomass LLC | 57215_G_G-01 | 57215 | G | G-01 |  | Biomass |  | S_VACA | South Carolina | 45 | Orangeburg | 75 | 45075 | 35 | 13500 | 2012 | 9999 |  |  | N | Biomass | [14 empty] | 0 | 0.36 | 0.36 | 0.36 | 0.36
Golden Valley Wind Park LLC | 56435_G_GVWP | 56435 | G | GVWP |  | Wind |  | WECC_ID | Idaho | 16 | Cassia | 31 | 16031 | 12 | 0 | 2011 | 9999 |  |  | N | Wind | [14 empty] | 0 | 0 | 0 | 0 | 0
DeWind Frisco | 57517_G_FRISC | 57517 | G | FRISC |  | Wind |  | SPP_SPS | Texas | 48 | Hansford | 195 | 48195 | 20 | 0 | 2011 | 9999 |  |  | N | Wind | [14 empty] | 0 | 0 | 0 | 0 | 0
Marsh Landing Generating Station | 57267_G_1 | 57267 | G | 1 |  | Combustion Turbine | Combustion Turbine | WEC_CALN | California | 6 | Contra Costa | 13 | 06013 | 197 | 9750 | 2013 | 9999 |  |  | N | Natural Gas | [14 empty] | 0 | 0.08 | 0.08 | 0.08 | 0.08
Marsh Landing Generating Station | 57267_G_2 | 57267 | G | 2 |  | Combustion Turbine | Combustion Turbine | WEC_CALN | California | 6 | Contra Costa | 13 | 06013 | 197 | 9750 | 2013 | 9999 |  |  | N | Natural Gas | [14 empty] | 0 | 0.08 | 0.08 | 0.08 | 0.08
Marsh Landing Generating Station | 57267_G_3 | 57267 | G | 3 |  | Combustion Turbine | Combustion Turbine | WEC_CALN | California | 6 | Contra Costa | 13 | 06013 | 197 | 9750 | 2013 | 9999 |  |  | N | Natural Gas | [14 empty] | 0 | 0.08 | 0.08 | 0.08 | 0.08
Marsh Landing Generating Station | 57267_G_4 | 57267 | G | 4 |  | Combustion Turbine | Combustion Turbine | WEC_CALN | California | 6 | Contra Costa | 13 | 06013 | 197 | 9750 | 2013 | 9999 |  |  | N | Natural Gas | [14 empty] | 0 | 0.08 | 0.08 | 0.08 | 0.08
Crescent Dunes Solar Energy | 57275_G_TSE-1 | 57275 | G | TSE-1 |  | Solar Thermal |  | WECC_NNV | Nevada | 32 | Nye | 23 | 32023 | 110 | 9760 | 2013 | 9999 |  |  | N | Solar | [14 empty] | 0 | 0 | 0 | 0 | 0
Alpine Solar | 57295_G_1 | 57295 | G | 1 |  | Solar PV |  | WEC_LADW | California | 6 | Los Angeles | 37 | 06037 | 66 | 0 | 2012 | 9999 |  |  | N | Solar | [14 empty] | 0 | 0 | 0 | 0 | 0
Mayberry Solar LLC | 57321_G_1PV | 57321 | G | 1PV |  | Solar PV |  | S_VACA | North Carolina | 37 | SURRY | 171 | 37171 | 1.2 | 0 | 2011 | 9999 |  |  | N | Solar | [14 empty] | 0 | 0 | 0 | 0 | 0
Dover Sun Park | 57337_G_1 | 57337 | G | 1 |  | Solar PV |  | PJM_EMAC | Delaware | 10 | Kent | 1 | 10001 | 10 | 0 | 2011 | 9999 |  |  | N | Solar | [14 empty] | 0 | 0 | 0 | 0 | 0
Morgantown Solar Park | 57362_G_1 | 57362 | G | 1 |  | Solar PV |  | PJM_WMAC | Pennsylvania | 42 | BERKS | 11 | 42011 | 3.4 | 0 | 2011 | 9999 |  |  | N | Solar | [14 empty] | 0 | 0 | 0 | 0 | 0
510 REPP One | 57363_G_1 | 57363 | G | 1 |  | Solar PV |  | PJM_Dom | North Carolina | 37 | Northampton | 131 | 37131 | 1.4 | 0 | 2011 | 9999 |  |  | N | Solar | [14 empty] | 0 | 0 | 0 | 0 | 0
Avery Solar | 57389_G_1 | 57389 | G | 1 |  | Solar PV |  | S_C_TVA | North Carolina | 37 | Avery | 11 | 37011 | 0.9 | 0 | 2011 | 9999 |  |  | N | Solar | [14 empty] | 0 | 0 | 0 | 0 | 0
Dow Jones South Brunswick Solar | 57397_G_PV02 | 57397 | G | PV02 |  | Solar PV |  | PJM_EMAC | New Jersey | 34 | Middlesex | 23 | 34023 | 1.6 | 0 | 2011 | 9999 |  |  | N | Solar | [14 empty] | 0 | 0 | 0 | 0 | 0
RPI Fuel Cell LLC | 57419_G_0001 | 57419 | G | 0001 |  | Fuel Cell |  | WECC_SCE | California | 6 | San Bernardino | 71 | 06071 | 2.8 | 9500 | 2011 | 9999 |  |  | Y | Non-Fossil Waste | [14 empty] | 0 | 0 | 0 | 0 | 0
UTS SJ1 LLC | 57420_G_0001 | 57420 | G | 0001 |  | Fuel Cell |  | WEC_CALN | California | 6 | Santa Clara | 85 | 06085 | 1.4 | 9500 | 2011 | 9999 |  |  | Y | Non-Fossil Waste | [14 empty] | 0 | 0 | 0 | 0 | 0
Solar Star North Carolina II LLC | 57435_G_1 | 57435 | G | 1 |  | Solar PV |  | PJM_Dom | North Carolina | 37 | HERTFORD | 91 | 37091 | 1 | 0 | 2011 | 9999 |  |  | N | Solar | [14 empty] | 0 | 0 | 0 | 0 | 0
Solar Star North Carolina II LLC | 57435_G_2 | 57435 | G | 2 |  | Solar PV |  | PJM_Dom | North Carolina | 37 | HERTFORD | 91 | 37091 | 1 | 0 | 2011 | 9999 |  |  | N | Solar | [14 empty] | 0 | 0 | 0 | 0 | 0
Solar Star North Carolina II LLC | 57435_G_3 | 57435 | G | 3 |  | Solar PV |  | PJM_Dom | North Carolina | 37 | HERTFORD | 91 | 37091 | 1 | 0 | 2011 | 9999 |  |  | N | Solar | [14 empty] | 0 | 0 | 0 | 0 | 0
Solar Star North Carolina II LLC | 57435_G_4 | 57435 | G | 4 |  | Solar PV |  | PJM_Dom | North Carolina | 37 | HERTFORD | 91 | 37091 | 1 | 0 | 2011 | 9999 |  |  | N | Solar | [14 empty] | 0 | 0 | 0 | 0 | 0
Solar Star North Carolina II LLC | 57435_G_5 | 57435 | G | 5 |  | Solar PV |  | PJM_Dom | North Carolina | 37 | HERTFORD | 91 | 37091 | 1 | 0 | 2011 | 9999 |  |  | N | Solar | [14 empty] | 0 | 0 | 0 | 0 | 0
California Valley Solar Ranch | 57439_G_HPR2A | 57439 | G | HPR2A |  | Solar PV |  | WEC_CALN | California | 6 | SAN LUIS OBISPO | 79 | 06079 | 21 | 0 | 2011 | 9999 |  |  | N | Solar | [14 empty] | 0 | 0 | 0 | 0 | 0
California Valley Solar Ranch | 57439_G_HPR2B | 57439 | G | HPR2B |  | Solar PV |  | WEC_CALN | California | 6 | SAN LUIS OBISPO | 79 | 06079 | 21 | 0 | 2012 | 9999 |  |  | N | Solar | [14 empty] | 0 | 0 | 0 | 0 | 0
California Valley Solar Ranch | 57439_G_HPR2C | 57439 | G | HPR2C |  | Solar PV |  | WEC_CALN | California | 6 | SAN LUIS OBISPO | 79 | 06079 | 21 | 0 | 2013 | 9999 |  |  | N | Solar | [14 empty] | 0 | 0 | 0 | 0 | 0
Napoleon Solar I | 57462_G_1 | 57462 | G | 1 |  | Solar PV |  | PJM_ATSI | Ohio | 39 | Henry | 69 | 39069 | 8 | 0 | 2011 | 9999 |  |  | N | Solar | [14 empty] | 0 | 0 | 0 | 0 | 0
Bishop Hill Energy LLC | 57463_G_1 | 57463 | G | 1 |  | Wind |  | MIS_MIDA | Illinois | 17 | Henry | 73 | 17073 | 200 | 0 | 2012 | 9999 |  |  | N | Wind | [14 empty] | 0 | 0 | 0 | 0 | 0
Ralls Wind Farm | 57474_G_1 | 57474 | G | 1 |  | Wind |  | ERC_WEST | Texas | 48 | Crosby | 107 | 48107 | 10 | 0 | 2011 | 9999 |  |  | N | Wind | [14 empty] | 0 | 0 | 0 | 0 | 0
Masser Farms Realty Solar | 57494_G_MFRS | 57494 | G | MFRS |  | Solar PV |  | PJM_WMAC | Pennsylvania | 42 | Schuylkill | 107 | 42107 | 1 | 0 | 2011 | 9999 |  |  | N | Solar | [14 empty] | 0 | 0 | 0 | 0 | 0
Walnut Creek Energy Park | 57515_G_GT1 | 57515 | G | GT1 |  | Combustion Turbine | Combustion Turbine | WEC_LADW | California | 6 | Los Angeles | 37 | 06037 | 96 | 9750 | 2013 | 9999 |  |  | N | Natural Gas | [14 empty] | 0 | 0.08 | 0.08 | 0.08 | 0.08
Walnut Creek Energy Park | 57515_G_GT2 | 57515 | G | GT2 |  | Combustion Turbine | Combustion Turbine | WEC_LADW | California | 6 | Los Angeles | 37 | 06037 | 96 | 9750 | 2013 | 9999 |  |  | N | Natural Gas | [14 empty] | 0 | 0.08 | 0.08 | 0.08 | 0.08
Walnut Creek Energy Park | 57515_G_GT3 | 57515 | G | GT3 |  | Combustion Turbine | Combustion Turbine | WEC_LADW | California | 6 | Los Angeles | 37 | 06037 | 96 | 9750 | 2013 | 9999 |  |  | N | Natural Gas | [14 empty] | 0 | 0.08 | 0.08 | 0.08 | 0.08
Walnut Creek Energy Park | 57515_G_GT4 | 57515 | G | GT4 |  | Combustion Turbine | Combustion Turbine | WEC_LADW | California | 6 | Los Angeles | 37 | 06037 | 96 | 9750 | 2013 | 9999 |  |  | N | Natural Gas | [14 empty] | 0 | 0.08 | 0.08 | 0.08 | 0.08
Walnut Creek Energy Park | 57515_G_GT5 | 57515 | G | GT5 |  | Combustion Turbine | Combustion Turbine | WEC_LADW | California | 6 | Los Angeles | 37 | 06037 | 96 | 9750 | 2013 | 9999 |  |  | N | Natural Gas | [14 empty] | 0 | 0.08 | 0.08 | 0.08 | 0.08
Palouse | 57530_G_1 | 57530 | G | 1 |  | Wind |  | WECC_PNW | Washington | 53 | Whitman | 75 | 53075 | 97 | 0 | 2012 | 9999 |  |  | N | Wind | [14 empty] | 0 | 0 | 0 | 0 | 0
Paulding Wind Farm II | 57620_G_GEN1 | 57620 | G | GEN1 |  | Wind |  | PJM_West | Ohio | 39 | Paulding | 125 | 39125 | 150 | 0 | 2011 | 9999 |  |  | N | Wind | [14 empty] | 0 | 0 | 0 | 0 | 0
Antelope Ridge Wind Power | 57615_G_GEN1 | 57615 | G | GEN1 |  | Wind |  | WECC_PNW | Oregon | 41 | Union | 61 | 41061 | 300 | 0 | 2011 | 9999 |  |  | N | Wind | [14 empty] | 0 | 0 | 0 | 0 | 0
Bos Dairy, LLC | 57625_G_BOS2 | 57625 | G | BOS2 |  | Non-Fossil Waste |  | MIS_INKY | Indiana | 18 | Jasper | 73 | 18073 | 0.6 | 14731 | 2011 | 9999 |  |  | N | Non-Fossil Waste | [14 empty] | 0 | 0 | 0 | 0 | 0
Foundation ST | 57626_G_WTG1 | 57626 | G | WTG1 |  | Wind |  | WEC_CALN | California | 6 | San Joaquin | 77 | 06077 | 2 | 0 | 2011 | 9999 |  |  | N | Wind | [14 empty] | 0 | 0 | 0 | 0 | 0
Ironwood Wind | 57639_G_1 | 57639 | G | 1 |  | Wind |  | SPP_N | Kansas | 20 | Ford | 57 | 20057 | 167.9 | 0 | 2012 | 9999 |  |  | N | Wind | [14 empty] | 0 | 0 | 0 | 0 | 0
500 Virginia Solar | 57640_G_1 | 57640 | G | 1 |  | Solar PV |  | PJM_EMAC | Pennsylvania | 42 | Montgomery | 91 | 42091 | 1 | 0 | 2011 | 9999 |  |  | N | Solar | [14 empty] | 0 | 0 | 0 | 0 | 0
Town of Falmouth WWTP | 57654_G_WIND2 | 57654 | G | WIND2 |  | Wind |  | NENGREST | Massachusetts | 25 | Barnstable | 1 | 25001 | 1.7 | 0 | 2011 | 9999 |  |  | N | Wind | [14 empty] | 0 | 0 | 0 | 0 | 0
Temescal Canyon RV, LLC | 57656_G_1 | 57656 | G | 1 |  | Solar PV |  | WECC_SCE | California | 6 | Riverside | 65 | 06065 | 1.5 | 0 | 2011 | 9999 |  |  | N | Solar | [14 empty] | 0 | 0 | 0 | 0 | 0
Cimarron Windpower II | 57663_G_1 | 57663 | G | 1 |  | Wind |  | SPP_N | Kansas | 20 | Gray | 69 | 20069 | 131 | 0 | 2012 | 9999 |  |  | N | Wind | [14 empty] | 0 | 0 | 0 | 0 | 0
SAF Hydroelectric LLC | 57665_G_1 | 57665 | G | 1 |  | Hydro |  | MIS_MNWI | Minnesota | 27 | Hennepin | 53 | 27053 | 0.6 | 0 | 2011 | 9999 |  |  | N | Hydro | [14 empty] | 0 | 0 | 0 | 0 | 0
SAF Hydroelectric LLC | 57665_G_10 | 57665 | G | 10 |  | Hydro |  | MIS_MNWI | Minnesota | 27 | Hennepin | 53 | 27053 | 0.6 | 0 | 2011 | 9999 |  |  | N | Hydro | [14 empty] | 0 | 0 | 0 | 0 | 0
SAF Hydroelectric LLC | 57665_G_11 | 57665 | G | 11 |  | Hydro |  | MIS_MNWI | Minnesota | 27 | Hennepin | 53 | 27053 | 0.6 | 0 | 2011 | 9999 |  |  | N | Hydro | [14 empty] | 0 | 0 | 0 | 0 | 0
SAF Hydroelectric LLC | 57665_G_12 | 57665 | G | 12 |  | Hydro |  | MIS_MNWI | Minnesota | 27 | Hennepin | 53 | 27053 | 0.6 | 0 | 2011 | 9999 |  |  | N | Hydro | [14 empty] | 0 | 0 | 0 | 0 | 0
SAF Hydroelectric LLC | 57665_G_13 | 57665 | G | 13 |  | Hydro |  | MIS_MNWI | Minnesota | 27 | Hennepin | 53 | 27053 | 0.6 | 0 | 2011 | 9999 |  |  | N | Hydro | [14 empty] | 0 | 0 | 0 | 0 | 0
SAF Hydroelectric LLC | 57665_G_14 | 57665 | G | 14 |  | Hydro |  | MIS_MNWI | Minnesota | 27 | Hennepin | 53 | 27053 | 0.6 | 0 | 2011 | 9999 |  |  | N | Hydro | [14 empty] | 0 | 0 | 0 | 0 | 0
SAF Hydroelectric LLC | 57665_G_15 | 57665 | G | 15 |  | Hydro |  | MIS_MNWI | Minnesota | 27 | Hennepin | 53 | 27053 | 0.6 | 0 | 2011 | 9999 |  |  | N | Hydro | [14 empty] | 0 | 0 | 0 | 0 | 0
SAF Hydroelectric LLC | 57665_G_16 | 57665 | G | 16 |  | Hydro |  | MIS_MNWI | Minnesota | 27 | Hennepin | 53 | 27053 | 0.6 | 0 | 2011 | 9999 |  |  | N | Hydro | [14 empty] | 0 | 0 | 0 | 0 | 0
SAF Hydroelectric LLC | 57665_G_2 | 57665 | G | 2 |  | Hydro |  | MIS_MNWI | Minnesota | 27 | Hennepin | 53 | 27053 | 0.6 | 0 | 2011 | 9999 |  |  | N | Hydro | [14 empty] | 0 | 0 | 0 | 0 | 0
SAF Hydroelectric LLC | 57665_G_3 | 57665 | G | 3 |  | Hydro |  | MIS_MNWI | Minnesota | 27 | Hennepin | 53 | 27053 | 0.6 | 0 | 2011 | 9999 |  |  | N | Hydro | [14 empty] | 0 | 0 | 0 | 0 | 0
SAF Hydroelectric LLC | 57665_G_4 | 57665 | G | 4 |  | Hydro |  | MIS_MNWI | Minnesota | 27 | Hennepin | 53 | 27053 | 0.6 | 0 | 2011 | 9999 |  |  | N | Hydro | [14 empty] | 0 | 0 | 0 | 0 | 0
SAF Hydroelectric LLC | 57665_G_5 | 57665 | G | 5 |  | Hydro |  | MIS_MNWI | Minnesota | 27 | Hennepin | 53 | 27053 | 0.6 | 0 | 2011 | 9999 |  |  | N | Hydro | [14 empty] | 0 | 0 | 0 | 0 | 0
SAF Hydroelectric LLC | 57665_G_6 | 57665 | G | 6 |  | Hydro |  | MIS_MNWI | Minnesota | 27 | Hennepin | 53 | 27053 | 0.6 | 0 | 2011 | 9999 |  |  | N | Hydro | [14 empty] | 0 | 0 | 0 | 0 | 0
SAF Hydroelectric LLC | 57665_G_7 | 57665 | G | 7 |  | Hydro |  | MIS_MNWI | Minnesota | 27 | Hennepin | 53 | 27053 | 0.6 | 0 | 2011 | 9999 |  |  | N | Hydro | [14 empty] | 0 | 0 | 0 | 0 | 0
SAF Hydroelectric LLC | 57665_G_8 | 57665 | G | 8 |  | Hydro |  | MIS_MNWI | Minnesota | 27 | Hennepin | 53 | 27053 | 0.6 | 0 | 2011 | 9999 |  |  | N | Hydro | [14 empty] | 0 | 0 | 0 | 0 | 0
SAF Hydroelectric LLC | 57665_G_9 | 57665 | G | 9 |  | Hydro |  | MIS_MNWI | Minnesota | 27 | Hennepin | 53 | 27053 | 0.6 | 0 | 2011 | 9999 |  |  | N | Hydro | [14 empty] | 0 | 0 | 0 | 0 | 0
Arlington Valley Solar Energy I | 57679_G_AVSE1 | 57679 | G | AVSE1 |  | Solar PV |  | WECC_AZ | Arizona | 4 | Maricopa | 13 | 04013 | 125 | 0 | 2014 | 9999 |  |  | N | Solar | [14 empty] | 0 | 0 | 0 | 0 | 0
Arlington Valley Solar Energy II | 57680_G_AVSE2 | 57680 | G | AVSE2 |  | Solar PV |  | WECC_AZ | Arizona | 4 | Maricopa | 13 | 04013 | 125 | 0 | 2013 | 9999 |  |  | N | Solar | [14 empty] | 0 | 0 | 0 | 0 | 0
Rinehart | 57685_G_1 | 57685 | G | 1 |  | Solar PV |  | FRCC | Florida | 12 | Seminole | 117 | 12117 | 10 | 0 | 2011 | 9999 |  |  | N | Solar | [14 empty] | 0 | 0 | 0 | 0 | 0
Sorrento | 57686_G_1 | 57686 | G | 1 |  | Solar PV |  | FRCC | Florida | 12 | Lake | 69 | 12069 | 40 | 0 | 2011 | 9999 |  |  | N | Solar | [14 empty] | 0 | 0 | 0 | 0 | 0
Vogtle | 649_G_3 | 649 | G | 3 |  | Nuclear |  | S_SOU | Georgia | 13 | Burke | 33 | 13033 | 1100 | 10400 | 2017 | 2077 |  |  | N | Nuclear Fuel | [15 empty] | 0 | 0 | 0 | 0
Vogtle | 649_G_4 | 649 | G | 4 |  | Nuclear |  | S_SOU | Georgia | 13 | Burke | 33 | 13033 | 1100 | 10400 | 2018 | 2078 |  |  | N | Nuclear Fuel | [15 empty] | 0 | 0 | 0 | 0
V C Summer | 6127_G_2 | 6127 | G | 2 |  | Nuclear |  | S_VACA | South Carolina | 45 | Fairfield | 39 | 45039 | 1100 | 10400 | 2017 | 2077 |  |  | N | Nuclear Fuel | [15 empty] | 0 | 0 | 0 | 0
V C Summer | 6127_G_3 | 6127 | G | 3 |  | Nuclear |  | S_VACA | South Carolina | 45 | Fairfield | 39 | 45039 | 1100 | 10400 | 2018 | 2078 |  |  | N | Nuclear Fuel | [15 empty] | 0 | 0 | 0 | 0
Big Sandy | 1353_B_BSU1 | 1353 | B | BSU1 | 872 | Coal Steam |  | PJM_West | Kentucky | 21 | Lawrence | 127 | 21127 | 260 | 9651 | 1963 | 9999 | wall | dry | N | Bituminous |  |  |  |  | LNB + OFA |  |  |  | ESPC | ESPC | Yes |  |  |  | 1.75 | 0.29016 | 0.29016 | 0.29016 | 0.29016 | 0.64 | 0.97 | 1 |  |  |  | Yes
Canal | 1599_B_2 | 1599 | B | 2 | 1103 | O/G Steam |  | NENGREST | Massachusetts | 25 | Barnstable | 1 | 25001 | 553 | 12233 | 1976 | 9999 |  |  | N | Natural Gas, Residual Fuel Oil |  |  |  |  | FR + LNBO | SNCR | [8 empty] | 1.21 | 0.15 | 0.15 | 0.15 | 0.15
Brayton Point | 1619_B_3 | 1619 | B | 3 | 1124 | Coal Steam |  | NENGREST | Massachusetts | 25 | Bristol | 5 | 25005 | 648 | 9627 | 1969 | 2016 | wall | dry | N | Bituminous | Dry Scrubber | 2014 | 98 | 98 | LNBO | SCR | 2006 |  | ESPC + B | ESPC + B | No | ACI | 2008 | 95 | 2.46 | 0.08 | 0.08 | 0.08 | 0.08 | 0.05 | 0.05 | 0.05 | 99 | 99 |  | Yes
H L Spurlock | 6041_B_2 | 6041 | B | 2 | 2705 | Coal Steam |  | S_C_KY | Kentucky | 21 | Mason | 161 | 21161 | 510 | 10194 | 1981 | 9999 | tangential | dry | N | Bituminous | Wet Scrubber | 1983 | 95 | 95 | LNC1 | SCR | 2002 |  | ESPH | ESPH | No |  |  |  | 1.2 | 0.08237 | 0.08237 | 0.08237 | 0.08237 | 0.1 | 0.8 | 1 | 99 | 99 |  | Yes
Coronado | 6177_B_U1B | 6177 | B | U1B | 2823 | Coal Steam |  | WECC_AZ | Arizona | 4 | Apache | 1 | 04001 | 372 | 10448 | 1979 | 9999 | wall | dry | N | Bituminous, Subbituminous | Wet Scrubber | 1979 | 95 | 95 | LNBO | SCR | 2014 |  | ESPH | ESPH | No |  |  |  | 0.8 | 0.30658 | 0.065 | 0.30658 | 0.065 | 0.1 | 0.8 | 1 | 99 | 99 |  | Yes
Coronado | 6177_B_U2B | 6177 | B | U2B | 2824 | Coal Steam |  | WECC_AZ | Arizona | 4 | Apache | 1 | 04001 | 377 | 10427 | 1980 | 9999 | wall | dry | N | Bituminous, Subbituminous | Wet Scrubber | 1980 | 95 | 95 | LNB + OFA | SCR | 2014 |  | ESPH | ESPH | No |  |  |  | 0.8 | 0.34286 | 0.065 | 0.34286 | 0.065 | 0.1 | 0.8 | 1 | 99 | 99 |  | Yes
Kincaid Generation LLC | 876_B_1 | 876 | B | 1 | 591 | Coal Steam |  | PJM_COMD | Illinois | 17 | Christian | 21 | 17021 | 579 | 10584 | 1967 | 9999 | cyclone | wet | N | Bituminous, Subbituminous |  |  | 83 | 83 | OFA | SCR | 2000 |  | ESPC | ESPC | No | ACI | 2009 | 90 | 0.57975 | 0.44347 | 0.07 | 0.44347 | 0.07 | 0.1 | 0.1 | 0.1 | 93 | 93 | Yes | Yes
Kincaid Generation LLC | 876_B_2 | 876 | B | 2 | 592 | Coal Steam |  | PJM_COMD | Illinois | 17 | Christian | 21 | 17021 | 579 | 10388 | 1968 | 9999 | cyclone | wet | N | Bituminous, Subbituminous |  |  | 83 | 83 | OFA | SCR | 2000 |  | ESPC | ESPC | No | ACI | 2009 | 90 | 0.57975 | 0.08 | 0.08 | 0.08 | 0.08 | 0.1 | 0.1 | 0.1 | 93 | 93 | Yes | Yes
Miami Fort | 2832_B_7 | 2832 | B | 7 | 1895 | Coal Steam |  | PJM_West | Ohio | 39 | Hamilton | 61 | 39061 | 510 | 10175 | 1975 | 9999 | cell | dry | N | Bituminous, Subbituminous | Wet Scrubber | 2008 | 97 | 97 | LNB + OFA | SCR | 2003 |  | ESPC | ESPC | No |  |  |  | 2.37 | 0.15214 | 0.15214 | 0.15214 | 0.15214 | 0.1 | 0.84 | 0.56 | 99 |  |  | Yes
Miami Fort | 2832_B_8 | 2832 | B | 8 | 1896 | Coal Steam |  | PJM_West | Ohio | 39 | Hamilton | 61 | 39061 | 510 | 10171 | 1978 | 9999 | wall | dry | N | Bituminous, Subbituminous | Wet Scrubber | 2008 | 97 | 97 | LNB + OFA | SCR | 2002 |  | ESPC | ESPC + B | No |  |  |  | 1.2 | 0.12671 | 0.12671 | 0.12671 | 0.12671 | 0.1 | 0.3 | 0.56 | 99 |  |  | Yes

## NEEDS 5.13v3_Retired_by2016
Plant Name | UniqueID_Final | ORIS Plant Code | Boiler/Generator/Committed Unit | Unit ID | CAMD Database UnitID | PlantType | Combustion Turbine/IC Engine | Region Name | State Name | State Code | County | County Code | FIPS5 | Capacity (MW) | Heat Rate (Btu/kWh) | On Line Year | Retirement Year | Firing | Bottom | Cogen? | Modeled Fuels | Wet/DryScrubber | Scrubber_Online_Year | Scrubber Efficiency | Scrubber Efficiency_MATS | NOx Comb Control | NOx Post-Comb Control | SCR_Online_Year | SNCR_Online_Year | PM Control | PM Control_MATS | FlueGasConditioning_Flag | Mercury_Controls | ACI_Online_Year | Mercury_Controls Efficiency_MATS | SO2 Permit Rate (lbs/mmBtu) | Mode 1 NOx Rate (lbs/mmBtu) | Mode 2 NOx Rate (lbs/mmBtu) | Mode 3 NOx Rate (lbs/mmBtu) | Mode 4 NOx Rate (lbs/mmBtu) | Hg EMF for BIT_MATS | Hg EMF for SUB_MATS | Hg EMF for LIG_MATS | HCL Removal | HCL Removal_MATS | DSI Unit | BART Affected Unit
Lake Creek | 3502_G_D1 | 3502 | G | D1 |  | Combustion Turbine | IC Engine | ERC_REST | Texas | 48 | McLennan | 309 | 48309 | 2 | 12774 | 1966 | 2009 |  |  | N | Distillate Fuel Oil | [14 empty] | 3 | 2.3355 | 2.3355 | 2.3355 | 2.3355
Lake Creek | 3502_G_D2 | 3502 | G | D2 |  | Combustion Turbine | IC Engine | ERC_REST | Texas | 48 | McLennan | 309 | 48309 | 2 | 12774 | 1966 | 2009 |  |  | N | Distillate Fuel Oil | [14 empty] | 3 | 2.3355 | 2.3355 | 2.3355 | 2.3355
Vermont Yankee | 3751_G_1 | 3751 | G | 1 |  | Nuclear |  | NENGREST | Vermont | 50 | Windham | 25 | 50025 | 620.3 | 10460 | 1972 | 2014 |  |  | N | Nuclear Fuel | [15 empty] | 0 | 0 | 0 | 0
Maine Energy Recovery | 10338_B_ABLR | 10338 | B | ABLR |  | Municipal Solid Waste |  | NENG_ME | Maine | 23 | York | 31 | 23031 | 9 | 19418 | 1987 | 2012 |  |  | N | MSW | Dry Scrubber |  | 95 | 95 | [11 empty] | 0.16169 | 0.16169 | 0.16169 | 0.16169 | 0.08 | 0.08 | 0.08
Maine Energy Recovery | 10338_B_BBLR | 10338 | B | BBLR |  | Municipal Solid Waste |  | NENG_ME | Maine | 23 | York | 31 | 23031 | 9 | 19418 | 1987 | 2012 |  |  | N | MSW | Dry Scrubber |  | 95 | 95 | [11 empty] | 0.16169 | 0.16169 | 0.16169 | 0.16169 | 0.08 | 0.08 | 0.08
Walter Scott Jr Energy Center | 1082_B_1 | 1082 | B | 1 | 754 | Coal Steam |  | MIS_MIDA | Iowa | 19 | Pottawattamie | 155 | 19155 | 43 | 10370 | 1954 | 2015 | wall | dry | N | Subbituminous |  |  |  |  | LNB |  |  |  | ESPH | ESPH + B | No |  |  |  | 1.2 | 0.31328 | 0.31328 | 0.23012 | 0.23012 | 0.11 | 0.27 | 1
Walter Scott Jr Energy Center | 1082_B_2 | 1082 | B | 2 | 755 | Coal Steam |  | MIS_MIDA | Iowa | 19 | Pottawattamie | 155 | 19155 | 88 | 9945 | 1958 | 2015 | tangential | dry | N | Subbituminous |  |  |  |  | LNC3 |  |  |  | ESPH | ESPH + B | No |  |  |  | 1.2 | 0.15031 | 0.15031 | 0.15031 | 0.15031 | 0.11 | 0.27 | 1
George Neal North | 1091_B_1 | 1091 | B | 1 | 760 | Coal Steam |  | MIS_MIDA | Iowa | 19 | Woodbury | 193 | 19193 | 137 | 10401 | 1964 | 2015 | cyclone | wet | N | Subbituminous |  |  |  |  | OFA |  |  |  | ESPH | ESPH + B | No |  |  |  | 1.2 | 0.47361 | 0.47361 | 0.47361 | 0.47361 | 0.11 | 0.27 | 1 |  |  |  | Yes
George Neal North | 1091_B_2 | 1091 | B | 2 | 761 | Coal Steam |  | MIS_MIDA | Iowa | 19 | Woodbury | 193 | 19193 | 301 | 10408 | 1972 | 2015 | wall | dry | N | Subbituminous |  |  |  |  | LNBO |  |  |  | ESPC | ESPC + B | Yes |  |  |  | 1.2 | 0.20982 | 0.20982 | 0.20982 | 0.20982 | 0.2 | 0.75 | 1 |  |  |  | Yes
B C Cobb | 1695_B_4 | 1695 | B | 4 | 1147 | Coal Steam |  | MIS_LMI | Michigan | 26 | Muskegon | 121 | 26121 | 156 | 10788 | 1956 | 2015 | tangential | dry | N | Bituminous, Subbituminous | [8 empty] | ESPC | ESPC + B | Yes |  |  |  | 1.67 | 0.35985 | 0.35985 | 0.14106 | 0.14106 | 0.2 | 0.75 | 1
B C Cobb | 1695_B_5 | 1695 | B | 5 | 1148 | Coal Steam |  | MIS_LMI | Michigan | 26 | Muskegon | 121 | 26121 | 156 | 10846 | 2000 | 2015 | tangential | dry | N | Bituminous, Subbituminous |  |  |  |  | LNC3 |  |  |  | ESPC | ESPC + B | Yes |  |  |  | 1.67 | 0.17882 | 0.17882 | 0.17882 | 0.17882 | 0.2 | 0.75 | 1
J C Weadock | 1720_B_7 | 1720 | B | 7 | 1160 | Coal Steam |  | MIS_LMI | Michigan | 26 | Bay | 17 | 26017 | 155 | 9814 | 1955 | 2015 | tangential | dry | N | Bituminous, Subbituminous |  |  |  |  | LNC1 |  |  |  | ESPC | ESPC + B | Yes |  |  |  | 1.67 | 0.28462 | 0.28462 | 0.18692 | 0.18692 | 0.2 | 0.75 | 1
J C Weadock | 1720_B_8 | 1720 | B | 8 | 1161 | Coal Steam |  | MIS_LMI | Michigan | 26 | Bay | 17 | 26017 | 151 | 9812 | 1958 | 2015 | tangential | dry | N | Bituminous, Subbituminous |  |  |  |  | LNC1 |  |  |  | ESPC | ESPC | Yes |  |  |  | 1.67 | 0.30541 | 0.30541 | 0.20058 | 0.20058 | 0.64 | 0.97 | 1
J R Whiting | 1723_B_1 | 1723 | B | 1 | 1162 | Coal Steam |  | MIS_LMI | Michigan | 26 | Monroe | 115 | 26115 | 97 | 11165 | 1952 | 2015 | wall | dry | N | Bituminous, Subbituminous | [8 empty] | ESPC | ESPC + B | Yes |  |  |  | 1.67 | 0.25278 | 0.25278 | 0.25278 | 0.25278 | 0.2 | 0.75 | 1
J R Whiting | 1723_B_2 | 1723 | B | 2 | 1163 | Coal Steam |  | MIS_LMI | Michigan | 26 | Monroe | 115 | 26115 | 101 | 11115 | 1953 | 2015 | wall | dry | N | Bituminous, Subbituminous | [8 empty] | ESPC | ESPC + B | Yes |  |  |  | 1.67 | 0.2529 | 0.2529 | 0.2529 | 0.2529 | 0.2 | 0.75 | 1
J R Whiting | 1723_B_3 | 1723 | B | 3 | 1164 | Coal Steam |  | MIS_LMI | Michigan | 26 | Monroe | 115 | 26115 | 124 | 11146 | 1953 | 2015 | wall | dry | N | Bituminous, Subbituminous | [8 empty] | ESPC | ESPC + B | Yes |  |  |  | 1.67 | 0.25426 | 0.25426 | 0.25426 | 0.25426 | 0.2 | 0.75 | 1
Alma | 4140_B_B4 | 4140 | B | B4 | 2628 | Coal Steam |  | MIS_MNWI | Wisconsin | 55 | Buffalo | 11 | 55011 | 48 | 11930 | 1957 | 2015 | wall | dry | N | Bituminous, Subbituminous |  |  |  |  | LNB + OFA | SNCR |  | 2009 | B | B | 0 |  |  |  | 3.2 | 0.43165 | 0.43165 | 0.43165 | 0.43165 | 0.11 | 0.27 | 1
Alma | 4140_B_B5 | 4140 | B | B5 | 2629 | Coal Steam |  | MIS_MNWI | Wisconsin | 55 | Buffalo | 11 | 55011 | 72 | 11800 | 1960 | 2015 | wall | dry | N | Bituminous, Subbituminous |  |  |  |  | LNB + OFA | SNCR |  | 2008 | B | B | 0 |  |  |  | 3.2 | 0.41862 | 0.41862 | 0.41862 | 0.41862 | 0.11 | 0.27 | 1
Thomas C Ferguson | 4937_B_1 | 4937 | B | 1 | 2655 | O/G Steam |  | ERC_REST | Texas | 48 | Llano | 299 | 48299 | 420 | 11277 | 1974 | 2013 |  |  | N | Natural Gas, Distillate Fuel Oil |  |  |  |  | Other | [9 empty] | 1.1573 | 0.099084 | 0.099084 | 0.099084 | 0.099084
Two Elk Generating Station | 55360_B_GEN1 | 55360 | B | GEN1 |  | Coal Steam |  | WECC_WY | Wyoming | 56 | Campbell | 5 | 56005 | 275 | 10386 | 2012 | 2015 | wall | dry | N | Waste Coal | Dry Scrubber | 2012 | 85 | 94 | LNB + OFA | SCR | 2012 |  | B | B |  |  |  |  | 0.25429 | 0.037803 | 0.037803 | 0.037803 | 0.037803 | 0.01 | 0.01 | 0.01 | 90 | 99
Greene Energy Resource Recovery Project | 56664_B_1 | 56664 | B | 1 |  | Coal Steam |  | PJM_AP | Pennsylvania | 42 | Greene | 59 | 42059 | 525 | 11429 | 2015 | 2015 | FBC | dry | N | Waste Coal | Dry Scrubber | 2015 | 97.8 | 97.8 |  | SNCR |  | 2015 | B | B |  |  |  |  | 0.13 | 0.044983 | 0.044983 | 0.044983 | 0.044983 | 0.01 | 0.01 | 0.01 | 99 | 99
Chesapeake | 3803_G_7 | 3803 | G | 7 |  | Combustion Turbine | Combustion Turbine | PJM_Dom | Virginia | 51 | Chesapeake | 550 | 51550 | 16 | 20937 | 1969 | 2011 |  |  | N | Distillate Fuel Oil | [14 empty] | 2.64 | 0.76538 | 0.76538 | 0.76538 | 0.76538
Chesapeake | 3803_G_8 | 3803 | G | 8 |  | Combustion Turbine | Combustion Turbine | PJM_Dom | Virginia | 51 | Chesapeake | 550 | 51550 | 16 | 20937 | 1969 | 2011 |  |  | N | Distillate Fuel Oil | [14 empty] | 2.64 | 0.76538 | 0.76538 | 0.76538 | 0.76538
Chesapeake | 3803_G_9 | 3803 | G | 9 |  | Combustion Turbine | Combustion Turbine | PJM_Dom | Virginia | 51 | Chesapeake | 550 | 51550 | 16 | 20937 | 1970 | 2011 |  |  | N | Distillate Fuel Oil | [14 empty] | 2.64 | 0.76538 | 0.76538 | 0.76538 | 0.76538
Eagle Valley | 991_G_3 | 991 | G | 3 | 687 | Coal Steam |  | MIS_INKY | Indiana | 18 | Morgan | 109 | 18109 | 40 | 12079 | 1951 | 2015 | tangential |  | N | Bituminous | [8 empty] | ESPC | ESPC | No |  |  |  | 2.57 | 0.46536 | 0.46536 | 0.24 | 0.24 | 0.64 | 0.97 | 1
Eagle Valley | 991_G_4 | 991 | G | 4 | 688 | Coal Steam |  | MIS_INKY | Indiana | 18 | Morgan | 109 | 18109 | 56 | 11900 | 1953 | 2015 | tangential |  | N | Bituminous |  |  |  |  | LNC2 |  |  |  | ESPC | ESPC | No |  |  |  | 2.57 | 0.37989 | 0.37989 | 0.27815 | 0.27815 | 0.64 | 0.97 | 1
Eagle Valley | 991_G_5 | 991 | G | 5 | 689 | Coal Steam |  | MIS_INKY | Indiana | 18 | Morgan | 109 | 18109 | 62 | 11968 | 1953 | 2015 | tangential |  | N | Bituminous |  |  |  |  | LNC2 |  |  |  | ESPC | ESPC | No |  |  |  | 2.57 | 0.28541 | 0.28541 | 0.24 | 0.24 | 0.64 | 0.97 | 1
Frank E Ratts | 1043_B_1SG1 | 1043 | B | 1SG1 | 731 | Coal Steam |  | MIS_INKY | Indiana | 18 | Pike | 125 | 18125 | 120 | 10470 | 1970 | 2015 | wall | dry | N | Bituminous |  |  |  |  | LNB + OFA | SNCR |  | 2012 | ESPC | ESPC + B | No |  |  |  | 6 | 0.24612 | 0.24612 | 0.24612 | 0.24612 | 0.2 | 0.75 | 1 |  |  |  | Yes
Frank E Ratts | 1043_B_2SG1 | 1043 | B | 2SG1 | 732 | Coal Steam |  | MIS_INKY | Indiana | 18 | Pike | 125 | 18125 | 121 | 10374 | 1970 | 2015 | wall | dry | N | Bituminous |  |  |  |  | LNB + OFA | SNCR |  | 2012 | ESPC | ESPC + B | No |  |  |  | 6 | 0.25205 | 0.25205 | 0.25205 | 0.25205 | 0.2 | 0.75 | 1 |  |  |  | Yes
Harbor Beach | 1731_B_1 | 1731 | B | 1 | 1177 | Coal Steam |  | MIS_LMI | Michigan | 26 | Huron | 63 | 26063 | 95 | 12659 | 1968 | 2015 | wall | dry | N | Bituminous |  |  |  |  | LNCB |  |  |  | ESPC | ESPC + B | Yes |  |  |  | 1.67 | 0.61478 | 0.61478 | 0.61478 | 0.61478 | 0.2 | 0.75 | 1 |  |  |  | Yes
B L England | 2378_B_2 | 2378 | B | 2 | 1427 | Coal Steam |  | PJM_EMAC | New Jersey | 34 | Cape May | 9 | 34009 | 155 | 11012 | 1964 | 2015 | cyclone | wet | N | Bituminous, Subbituminous | Wet Scrubber | 1995 | 93 | 93 | OFA | SNCR |  | 2000 | ESPC | ESPC | No | ACI | 2007 | 90 | 5.6 | 0.41578 | 0.41578 | 0.41578 | 0.41578 | 0.1 | 0.1 | 0.1 | 98 | 99
AES Westover | 2526_B_13 | 2526 | B | 13 | 1756 | Coal Steam |  | NY_Z_C&E | New York | 36 | Broome | 7 | 36007 | 84 | 10840 | 1951 | 2012 | tangential | dry | Y | Bituminous | Dry Scrubber | 2010 | 95 | 95 | OFA | SCR | 2010 |  | B | B |  |  |  |  | 3.4 | 0.207 | 0.07 | 0.207 | 0.07 | 0.05 | 0.75 | 1 | 99 | 99
AES Greenidge LLC | 2527_B_6 | 2527 | B | 6 | 1759 | Coal Steam |  | NY_Z_C&E | New York | 36 | Yates | 123 | 36123 | 108 | 10906 | 1953 | 2012 | tangential | dry | N | Bituminous | Dry Scrubber | 2006 | 94.1 | 94.1 | OFA | SCR | 2008 |  | B | B |  | ACI | 2009 | 90 | 3.8 | 0.2419 | 0.07 | 0.2419 | 0.07 | 0.1 | 0.1 | 0.1 | 99 | 99
Arapahoe | 465_B_4 | 465 | B | 4 | 293 | Coal Steam |  | WECC_CO | Colorado | 8 | Denver | 31 | 08031 | 109 | 12366 | 1955 | 2013 | vertical | dry | N | Subbituminous |  |  |  |  | LNBO |  |  |  | B | B |  |  |  |  | 0.88 | 0.26031 | 0.26031 | 0.26031 | 0.26031 | 0.11 | 0.27 | 1
Turkey Point | 621_B_PTP2 | 621 | B | PTP2 | 438 | O/G Steam |  | FRCC | Florida | 12 | Miami-Dade | 86 | 12086 | 392 | 11766 | 1968 | 2013 |  |  | N | Natural Gas, Residual Fuel Oil |  |  |  |  | LNB | [9 empty] | 1 | 0.0325 | 0.0325 | 0.0325 | 0.0325
Harllee Branch | 709_B_3 | 709 | B | 3 | 544 | Coal Steam |  | S_SOU | Georgia | 13 | Putnam | 237 | 13237 | 509 | 9931 | 1968 | 2015 | cell | dry | N | Bituminous | Wet Scrubber | 2014 | 97.28 | 97.28 | LNCB | SCR | 2014 |  | ESPC | ESPC + B | No |  |  |  | 4.72 | 0.40438 | 0.07 | 0.40438 | 0.07 | 0.1 | 0.3 | 0.56 | 99 | 99 |  | Yes
Harllee Branch | 709_B_4 | 709 | B | 4 | 545 | Coal Steam |  | S_SOU | Georgia | 13 | Putnam | 237 | 13237 | 507 | 9951 | 1969 | 2015 | cell | dry | N | Bituminous | Wet Scrubber | 2014 | 97.28 | 97.28 | LNCB | SCR | 2014 |  | ESPC | ESPC + B | No |  |  |  | 4.72 | 0.40688 | 0.07 | 0.40688 | 0.07 | 0.1 | 0.3 | 0.56 | 99 | 99 |  | Yes
Kraft | 733_B_3 | 733 | B | 3 | 560 | Coal Steam |  | S_SOU | Georgia | 13 | Chatham | 51 | 13051 | 101 | 11399 | 1965 | 2015 | tangential | dry | N | Bituminous | [8 empty] | ESPC | ESPC | No |  |  |  | 4.72 | 0.45095 | 0.45095 | 0.24 | 0.24 | 0.64 | 0.97 | 1 |  |  |  | Yes
W S Lee | 3264_B_1 | 3264 | B | 1 | 2216 | Coal Steam |  | S_VACA | South Carolina | 45 | Anderson | 7 | 45007 | 100 | 11291 | 1951 | 2015 | tangential | dry | N | Bituminous |  |  |  |  | LNC3 |  |  |  | ESPH | ESPH + B | No |  |  |  | 2.3 | 0.24258 | 0.24258 | 0.24258 | 0.24258 | 0.11 | 0.27 | 1
W S Lee | 3264_B_2 | 3264 | B | 2 | 2217 | Coal Steam |  | S_VACA | South Carolina | 45 | Anderson | 7 | 45007 | 100 | 10941 | 1951 | 2015 | tangential | dry | N | Bituminous |  |  |  |  | LNC3 |  |  |  | ESPH | ESPH + B | No |  |  |  | 2.3 | 0.24443 | 0.24443 | 0.24443 | 0.24443 | 0.11 | 0.27 | 1
Johnsonville | 3406_B_1 | 3406 | B | 1 | 2266 | Coal Steam |  | S_C_TVA | Tennessee | 47 | Humphreys | 85 | 47085 | 107 | 11410 | 1951 | 2015 | tangential | dry | Y | Bituminous, Subbituminous |  |  |  |  | CO | SNCR |  | 2005 | ESPC + C | ESPC + C | No |  |  |  | 3.4 | 0.3108 | 0.27575 | 0.13276 | 0.13276 | 0.64 | 0.97 | 1
Johnsonville | 3406_B_2 | 3406 | B | 2 | 2268 | Coal Steam |  | S_C_TVA | Tennessee | 47 | Humphreys | 85 | 47085 | 107 | 11395 | 1951 | 2015 | tangential | dry | Y | Bituminous, Subbituminous |  |  |  |  | CO | SNCR |  | 2006 | ESPC + C | ESPC + C | No |  |  |  | 3.4 | 0.3132 | 0.25274 | 0.13325 | 0.13325 | 0.64 | 0.97 | 1
Johnsonville | 3406_B_3 | 3406 | B | 3 | 2269 | Coal Steam |  | S_C_TVA | Tennessee | 47 | Humphreys | 85 | 47085 | 107 | 11341 | 1952 | 2015 | tangential | dry | Y | Bituminous, Subbituminous |  |  |  |  | CO | SNCR |  | 2006 | ESPC + C | ESPC + C | No |  |  |  | 3.4 | 0.327 | 0.25361 | 0.13588 | 0.13588 | 0.64 | 0.97 | 1
Johnsonville | 3406_B_4 | 3406 | B | 4 | 2270 | Coal Steam |  | S_C_TVA | Tennessee | 47 | Humphreys | 85 | 47085 | 107 | 11350 | 1952 | 2015 | tangential | dry | Y | Bituminous, Subbituminous |  |  |  |  | CO | SNCR |  | 2007 | ESPC + C | ESPC + C | No |  |  |  | 3.4 | 0.3094 | 0.2529 | 0.13247 | 0.13247 | 0.64 | 0.97 | 1
Chesapeake | 3803_B_3 | 3803 | B | 3 | 2523 | Coal Steam |  | PJM_Dom | Virginia | 51 | Chesapeake | 550 | 51550 | 156 | 10413 | 1959 | 2014 | wall | dry | N | Bituminous |  |  |  |  | LNB | SCR | 2003 |  | ESPC | ESPC | No |  |  |  | 0.895 | 0.3697 | 0.1 | 0.3697 | 0.1 | 0.64 | 0.97 | 1
Chesapeake | 3803_B_4 | 3803 | B | 4 | 2524 | Coal Steam |  | PJM_Dom | Virginia | 51 | Chesapeake | 550 | 51550 | 217 | 10217 | 1962 | 2014 | tangential | dry | N | Bituminous |  |  |  |  | LNB | SCR | 2003 |  | ESPC | ESPC | No |  |  |  | 0.939 | 0.32438 | 0.07 | 0.32438 | 0.07 | 0.64 | 0.97 | 1 |  |  |  | Yes
Yorktown | 3809_B_1 | 3809 | B | 1 | 2530 | Coal Steam |  | PJM_Dom | Virginia | 51 | York | 199 | 51199 | 159 | 10405 | 1957 | 2014 | tangential | dry | N | Bituminous | Wet Scrubber | 2010 | 97.29 | 97.29 | LNB + OFA | SNCR |  | 2004 | ESPC + C | ESPC + B + C | No |  |  |  | 2.64 | 0.53387 | 0.53387 | 0.34978 | 0.34978 | 0.3 | 0.3 | 0.56 | 99 | 99
Edgewater | 4050_B_3 | 4050 | B | 3 | 2598 | Coal Steam |  | MIS_WUMS | Wisconsin | 55 | Sheboygan | 117 | 55117 | 70 | 10469 | 1951 | 2015 | cyclone | wet | N | Bituminous, Subbituminous |  |  |  |  | OFA | SNCR |  | 2009 | ESPC | ESPC + B | Yes |  |  |  | 3.2 | 0.20038 | 0.20038 | 0.20038 | 0.20038 | 0.2 | 0.75 | 1
Welsh | 6139_B_2 | 6139 | B | 2 | 2802 | Coal Steam |  | SPP_WEST | Texas | 48 | Titus | 449 | 48449 | 528 | 10411 | 1980 | 2014 | wall | dry | N | Subbituminous |  |  |  |  | LNB + OFA |  |  |  | ESPH | ESPH | No |  |  |  | 1.1 | 0.17643 | 0.17643 | 0.17643 | 0.17643 | 0.9 | 0.94 | 1 |  |  |  | Yes
Abilene Energy Center Combustion Turbine | 1251_G_GT1 | 1251 | G | GT1 |  | Combustion Turbine | Combustion Turbine | SPP_N | Kansas | 20 | Dickinson | 41 | 20041 | 64 | 17867 | 1973 | 2012 |  |  | N | Natural Gas | [15 empty] | 0.41232 | 0.41232 | 0.41232 | 0.41232
Herington | 1283_G_1 | 1283 | G | 1 |  | Combustion Turbine | IC Engine | SPP_N | Kansas | 20 | Dickinson | 41 | 20041 | 1.6 | 10745 | 1968 | 2012 |  |  | N | Natural Gas, Distillate Fuel Oil | [15 empty] | 2.3355 | 2.3355 | 2.3355 | 2.3355
Herington | 1283_G_2 | 1283 | G | 2 |  | Combustion Turbine | IC Engine | SPP_N | Kansas | 20 | Dickinson | 41 | 20041 | 1 | 10745 | 1962 | 2012 |  |  | N | Natural Gas, Distillate Fuel Oil | [15 empty] | 2.3355 | 2.3355 | 2.3355 | 2.3355
Herington | 1283_G_3 | 1283 | G | 3 |  | Combustion Turbine | IC Engine | SPP_N | Kansas | 20 | Dickinson | 41 | 20041 | 3.1 | 10745 | 1973 | 2012 |  |  | N | Natural Gas, Distillate Fuel Oil | [15 empty] | 2.3355 | 2.3355 | 2.3355 | 2.3355
Herington | 1283_G_5 | 1283 | G | 5 |  | Combustion Turbine | IC Engine | SPP_N | Kansas | 20 | Dickinson | 41 | 20041 | 0.9 | 10745 | 1951 | 2012 |  |  | N | Natural Gas, Distillate Fuel Oil | [15 empty] | 2.3355 | 2.3355 | 2.3355 | 2.3355
Kaw | 1294_G_1 | 1294 | G | 1 |  | O/G Steam |  | SPP_N | Kansas | 20 | Wyandotte | 209 | 20209 | 42 | 14500 | 1955 | 2013 |  |  | N | Natural Gas | [15 empty] | 0.23465 | 0.23465 | 0.23465 | 0.23465
Kaw | 1294_G_2 | 1294 | G | 2 |  | O/G Steam |  | SPP_N | Kansas | 20 | Wyandotte | 209 | 20209 | 42 | 14500 | 1957 | 2013 |  |  | N | Natural Gas | [15 empty] | 0.23465 | 0.23465 | 0.23465 | 0.23465
Norton | 1310_G_1 | 1310 | G | 1 |  | Combustion Turbine | IC Engine | SPP_N | Kansas | 20 | NORTON | 137 | 20137 | 0.9 | 12774 | 1955 | 2011 |  |  | N | Natural Gas | [14 empty] | 3 | 2.0543 | 2.0543 | 2.0543 | 2.0543
Norton | 1310_G_2 | 1310 | G | 2 |  | Combustion Turbine | IC Engine | SPP_N | Kansas | 20 | NORTON | 137 | 20137 | 1.3 | 12774 | 1960 | 2011 |  |  | N | Natural Gas | [14 empty] | 3 | 2.0543 | 2.0543 | 2.0543 | 2.0543
Norton | 1310_G_3 | 1310 | G | 3 |  | Combustion Turbine | IC Engine | SPP_N | Kansas | 20 | NORTON | 137 | 20137 | 2.4 | 12774 | 1963 | 2011 |  |  | N | Natural Gas | [14 empty] | 3 | 2.0543 | 2.0543 | 2.0543 | 2.0543
Norton | 1310_G_4 | 1310 | G | 4 |  | Combustion Turbine | IC Engine | SPP_N | Kansas | 20 | NORTON | 137 | 20137 | 3.1 | 12774 | 1968 | 2011 |  |  | N | Natural Gas | [14 empty] | 3 | 2.0543 | 2.0543 | 2.0543 | 2.0543
Norton | 1310_G_5 | 1310 | G | 5 |  | Combustion Turbine | IC Engine | SPP_N | Kansas | 20 | NORTON | 137 | 20137 | 2.2 | 12774 | 1977 | 2011 |  |  | N | Distillate Fuel Oil | [14 empty] | 3 | 2.3355 | 2.3355 | 2.3355 | 2.3355
Oakely | 1311_G_1 | 1311 | G | 1 |  | Combustion Turbine | IC Engine | SPP_WEST | Kansas | 20 | LOGAN | 109 | 20109 | 1.2 | 18000 | 1961 | 2012 |  |  | N | Natural Gas, Distillate Fuel Oil | [14 empty] | 3 | 2.0543 | 2.0543 | 2.0543 | 2.0543
Oakely | 1311_G_2 | 1311 | G | 2 |  | Combustion Turbine | IC Engine | SPP_WEST | Kansas | 20 | LOGAN | 109 | 20109 | 0.3 | 19458 | 1948 | 2012 |  |  | N | Distillate Fuel Oil | [14 empty] | 3 | 2.3355 | 2.3355 | 2.3355 | 2.3355
Oakely | 1311_G_4 | 1311 | G | 4 |  | Combustion Turbine | IC Engine | SPP_WEST | Kansas | 20 | LOGAN | 109 | 20109 | 0.8 | 18000 | 1956 | 2012 |  |  | N | Natural Gas, Distillate Fuel Oil | [14 empty] | 3 | 2.0543 | 2.0543 | 2.0543 | 2.0543
Oakely | 1311_G_6 | 1311 | G | 6 |  | Combustion Turbine | IC Engine | SPP_WEST | Kansas | 20 | LOGAN | 109 | 20109 | 3.2 | 18000 | 1973 | 2012 |  |  | N | Natural Gas, Distillate Fuel Oil | [14 empty] | 3 | 2.0543 | 2.0543 | 2.0543 | 2.0543
Sabetha Power Plant | 1320_G_4 | 1320 | G | 4 |  | Combustion Turbine | IC Engine | SPP_N | Kansas | 20 | Nemaha | 131 | 20131 | 0.7 | 12774 | 1950 | 2012 |  |  | N | Natural Gas, Distillate Fuel Oil | [14 empty] | 3 | 2.3355 | 2.3355 | 2.3355 | 2.3355
Sabetha Power Plant | 1320_G_8 | 1320 | G | 8 |  | Combustion Turbine | IC Engine | SPP_N | Kansas | 20 | Nemaha | 131 | 20131 | 2.1 | 12774 | 1978 | 2012 |  |  | N | Natural Gas, Distillate Fuel Oil | [14 empty] | 3 | 2.3355 | 2.3355 | 2.3355 | 2.3355
Dolphus M Grainger | 3317_G_1 | 3317 | G | 1 | 2235 | Coal Steam |  | S_VACA | South Carolina | 45 | Horry | 51 | 45051 | 83 | 10715 | 1966 | 2013 | wall | dry | N | Bituminous |  |  |  |  | LNB |  |  |  | ESPC | ESPC | No |  |  |  | 7 | 0.45678 | 0.45678 | 0.35041 | 0.35041 | 0.64 | 0.97 | 1
Dolphus M Grainger | 3317_G_2 | 3317 | G | 2 | 2236 | Coal Steam |  | S_VACA | South Carolina | 45 | Horry | 51 | 45051 | 83 | 10709 | 1966 | 2013 | wall | dry | N | Bituminous |  |  |  |  | LNB |  |  |  | ESPC | ESPC | No |  |  |  | 7 | 0.44551 | 0.44551 | 0.34283 | 0.34283 | 0.64 | 0.97 | 1
San Onofre Nuclear Generating Station | 360_G_2 | 360 | G | 2 |  | Nuclear |  | WECC_SCE | California | 6 | San Diego | 73 | 06073 | 1094 | 10460 | 1983 | 2013 |  |  | N | Nuclear Fuel | [15 empty] | 0 | 0 | 0 | 0
San Onofre Nuclear Generating Station | 360_G_3 | 360 | G | 3 |  | Nuclear |  | WECC_SCE | California | 6 | San Diego | 73 | 06073 | 1080 | 10460 | 1984 | 2013 |  |  | N | Nuclear Fuel | [15 empty] | 0 | 0 | 0 | 0
Tillotson Rubber | 50095_G_IC1 | 50095 | G | IC1 |  | Combustion Turbine | IC Engine | NENGREST | New Hampshire | 33 | Coos | 7 | 33007 | 0.4 | 13652 | 1960 | 2012 |  |  | N | Distillate Fuel Oil | [15 empty] | 2.3355 | 2.3355 | 2.3355 | 2.3355
Tillotson Rubber | 50095_G_IC2 | 50095 | G | IC2 |  | Combustion Turbine | IC Engine | NENGREST | New Hampshire | 33 | Coos | 7 | 33007 | 0.6 | 13652 | 1985 | 2012 |  |  | N | Distillate Fuel Oil | [15 empty] | 2.3355 | 2.3355 | 2.3355 | 2.3355
Tillotson Rubber | 50095_G_TG2 | 50095 | G | TG2 |  | Biomass |  | NENGREST | New Hampshire | 33 | Coos | 7 | 33007 | 0.6 | 4539 | 1996 | 2012 |  |  | Y | Biomass | [15 empty] | 0.22926 | 0.22926 | 0.22926 | 0.22926
Tillotson Rubber | 50095_G_TGI | 50095 | G | TGI |  | Biomass |  | NENGREST | New Hampshire | 33 | Coos | 7 | 33007 | 0.7 | 4539 | 1988 | 2012 |  |  | Y | Biomass | [15 empty] | 0.22926 | 0.22926 | 0.22926 | 0.22926
Cytec 1, 2 & 3 | 56257_G_CY 1 | 56257 | G | CY 1 |  | Combustion Turbine | IC Engine | NENG_CT | Connecticut | 9 | New Haven | 9 | 09009 | 2 | 10745 | 2005 | 2011 |  |  | N | Distillate Fuel Oil | [5 empty] | SCR | [9 empty] | 2.3355 | 0.46709 | 2.3355 | 0.46709
Cytec 1, 2 & 3 | 56257_G_CY 2 | 56257 | G | CY 2 |  | Combustion Turbine | IC Engine | NENG_CT | Connecticut | 9 | New Haven | 9 | 09009 | 2 | 10745 | 2005 | 2011 |  |  | N | Distillate Fuel Oil | [5 empty] | SCR | [9 empty] | 2.3355 | 0.46709 | 2.3355 | 0.46709
Cytec 1, 2 & 3 | 56257_G_CY 3 | 56257 | G | CY 3 |  | Combustion Turbine | IC Engine | NENG_CT | Connecticut | 9 | New Haven | 9 | 09009 | 2 | 10745 | 2006 | 2011 |  |  | N | Distillate Fuel Oil | [5 empty] | SCR | [9 empty] | 2.3355 | 0.46709 | 2.3355 | 0.46709
Hansel | 672_G_21 | 672 | G | 21 | 90126 | Combined Cycle |  | FRCC | Florida | 12 | Osceola | 97 | 12097 | 30 | 15000 | 1983 | 2012 |  |  | N | Natural Gas, Distillate Fuel Oil |  |  |  |  | H2O | [10 empty] | 0.19916 | 0.19916 | 0.19916 | 0.19916
Hansel | 672_G_22 | 672 | G | 22 | 90126 | Combined Cycle |  | FRCC | Florida | 12 | Osceola | 97 | 12097 | 8 | 15000 | 1983 | 2012 |  |  | N | Natural Gas |  |  |  |  | H2O | [10 empty] | 0.19916 | 0.19916 | 0.19916 | 0.19916
Hansel | 672_G_23 | 672 | G | 23 | 90126 | Combined Cycle |  | FRCC | Florida | 12 | Osceola | 97 | 12097 | 8 | 15000 | 1983 | 2012 |  |  | N | Natural Gas |  |  |  |  | H2O | [10 empty] | 0.19916 | 0.19916 | 0.19916 | 0.19916
Taconite Harbor Energy Center | 10075_B_3 | 10075 | B | 3 | 9005 | Coal Steam |  | MIS_MNWI | Minnesota | 27 | Cook | 31 | 27031 | 76 | 11412 | 1967 | 2015 | tangential | dry | N | Subbituminous | Dry Scrubber | 2008 | 65 | 90 | ROFA | SNCR |  | 2009 | ESPH | ESPH | No | ACI | 2008 | 90 | 0.4 | 0.38442 | 0.38442 | 0.21271 | 0.21271 | 0.1 | 0.1 | 0.1 | 70 | 99 |  | Yes
AES Thames | 10675_B_A | 10675 | B | A | 3569 | Coal Steam |  | NENG_CT | Connecticut | 9 | New London | 11 | 09011 | 90 | 9962 | 1990 | 2012 | FBC | dry | Y | Bituminous | Dry Scrubber | 1990 | 97 | 97 | CF |  |  |  | B | B |  |  |  |  | 0.32 | 0.0912 | 0.0912 | 0.0912 | 0.0912 | 0.05 | 0.43 | 0.43 | 99 | 99
AES Thames | 10675_B_B | 10675 | B | B | 3570 | Coal Steam |  | NENG_CT | Connecticut | 9 | New London | 11 | 09011 | 90 | 9962 | 1990 | 2012 | FBC | dry | Y | Bituminous | Dry Scrubber | 1990 | 97 | 97 | CF |  |  |  | B | B |  |  |  |  | 0.32 | 0.0863 | 0.0863 | 0.0863 | 0.0863 | 0.05 | 0.43 | 0.43 | 99 | 99
Prairie Creek | 1073_B_2 | 1073 | B | 2 |  | Coal Steam |  | MIS_IA | Iowa | 19 | Linn | 113 | 19113 | 2.1 | 14500 | 1950 | 2010 | stoker/SPR | dry | Y | Bituminous, Subbituminous | [8 empty] | ESPC | ESPC | No |  |  |  | 5 | 0.4659 | 0.4659 | 0.39602 | 0.39602 | 0.64 | 0.97 | 1
Neosho | 1243_B_7 | 1243 | B | 7 | 825 | O/G Steam |  | SPP_N | Kansas | 20 | Labette | 99 | 20099 | 67 | 14500 | 1954 | 2012 |  |  | N | Natural Gas | [14 empty] | 3 | 0.65698 | 0.65698 | 0.65698 | 0.65698
Kaw | 1294_B_3 | 1294 | B | 3 |  | O/G Steam |  | SPP_N | Kansas | 20 | Wyandotte | 209 | 20209 | 56 | 13240 | 1962 | 2013 |  |  | N | Natural Gas | [15 empty] | 0.27008 | 0.27008 | 0.27008 | 0.27008
Chamois | 2169_B_1 | 2169 | B | 1 |  | Coal Steam |  | S_D_N_AR | Missouri | 29 | Osage | 151 | 29151 | 16 | 12501 | 1953 | 2013 | cyclone | wet | N | Bituminous, Subbituminous | [8 empty] | ESPC | ESPC | No |  |  |  | 6.7 | 0.76254 | 0.76254 | 0.64816 | 0.64816 | 0.64 | 0.97 | 1
Chamois | 2169_B_2 | 2169 | B | 2 | 1362 | Coal Steam |  | S_D_N_AR | Missouri | 29 | Osage | 151 | 29151 | 47 | 11745 | 1960 | 2013 | cyclone | wet | N | Bituminous, Subbituminous | [8 empty] | ESPC | ESPC + B | No |  |  |  | 6.7 | 0.89327 | 0.89327 | 0.75928 | 0.75928 | 0.2 | 0.75 | 1
Reid Gardner | 2324_B_1 | 2324 | B | 1 | 1401 | Coal Steam |  | WECC_SNV | Nevada | 32 | Clark | 3 | 32003 | 100 | 11132 | 1965 | 2014 | wall | dry | N | Bituminous | Wet Scrubber | 1976 | 90.5 | 90.5 | LNB + OFA |  |  |  | B | B |  |  |  |  | 0.055 | 0.24884 | 0.24884 | 0.24884 | 0.24884 | 0.1 | 0.27 | 0.56 | 95.5 | 99 |  | Yes
Reid Gardner | 2324_B_2 | 2324 | B | 2 | 1402 | Coal Steam |  | WECC_SNV | Nevada | 32 | Clark | 3 | 32003 | 100 | 11106 | 1968 | 2014 | wall | dry | N | Bituminous | Wet Scrubber | 1976 | 90.5 | 90.5 | LNB + OFA |  |  |  | B | B |  |  |  |  | 0.55 | 0.25316 | 0.25316 | 0.25316 | 0.25316 | 0.1 | 0.27 | 0.56 | 95.5 | 99 |  | Yes
Reid Gardner | 2324_B_3 | 2324 | B | 3 | 1403 | Coal Steam |  | WECC_SNV | Nevada | 32 | Clark | 3 | 32003 | 98 | 11640 | 1976 | 2014 | wall | dry | N | Bituminous | Wet Scrubber | 1976 | 90.5 | 90.5 | LNB + OFA |  |  |  | B | B |  |  |  |  | 0.55 | 0.20491 | 0.20491 | 0.20491 | 0.20491 | 0.1 | 0.27 | 0.56 | 95.5 | 99 |  | Yes
B L England | 2378_B_1 | 2378 | B | 1 | 1426 | Coal Steam |  | PJM_EMAC | New Jersey | 34 | Cape May | 9 | 34009 | 113 | 11089 | 1962 | 2013 | cyclone | wet | N | Bituminous, Subbituminous | Wet Scrubber | 2011 | 93 | 93 | OFA | SNCR |  | 2000 | ESPC | ESPC | No |  |  |  | 3.8 | 0.34808 | 0.26106 | 0.34808 | 0.26106 | 0.34 | 0.84 | 0.56 | 98 | 98
Hatfields Ferry Power Station | 3179_B_1 | 3179 | B | 1 | 2180 | Coal Steam |  | PJM_AP | Pennsylvania | 42 | Greene | 59 | 42059 | 506 | 10185 | 1969 | 2013 | cell | dry | N | Bituminous, Subbituminous | Wet Scrubber | 2009 | 95 | 95 | LNB + OFA |  |  |  | ESPC + WS | ESPC + WS | No |  |  |  | 0.0325 | 0.48757 | 0.48757 | 0.48757 | 0.48757 | 0.34 | 0.84 | 0.56 | 99 | 99 |  | Yes
Hatfields Ferry Power Station | 3179_B_2 | 3179 | B | 2 | 2181 | Coal Steam |  | PJM_AP | Pennsylvania | 42 | Greene | 59 | 42059 | 506 | 10121 | 1970 | 2013 | cell | dry | N | Bituminous, Subbituminous | Wet Scrubber | 2009 | 95 | 95 | LNCB + OFA |  |  |  | ESPC + WS | ESPC + WS | No |  |  |  | 0.325 | 0.46897 | 0.46897 | 0.46897 | 0.46897 | 0.34 | 0.84 | 0.56 | 99 | 99 |  | Yes
Hatfields Ferry Power Station | 3179_B_3 | 3179 | B | 3 | 2182 | Coal Steam |  | PJM_AP | Pennsylvania | 42 | Greene | 59 | 42059 | 506 | 10131 | 1971 | 2013 | cell | dry | N | Bituminous, Subbituminous | Wet Scrubber | 2009 | 95 | 95 | LNCB + OFA | SNCR |  | 2004 | ESPC + WS | ESPC + WS | No |  |  |  | 0.0325 | 0.46362 | 0.46362 | 0.46362 | 0.46362 | 0.34 | 0.84 | 0.56 | 99 | 99 |  | Yes
FirstEnergy Mitchell Power Station | 3181_B_1 | 3181 | B | 1 | 2183 | O/G Steam |  | PJM_AP | Pennsylvania | 42 | Washington | 125 | 42125 | 27 | 14500 | 1948 | 2013 |  |  | N | Distillate Fuel Oil | [14 empty] | 0.5 | 0.1351 | 0.1351 | 0.1351 | 0.1351
FirstEnergy Mitchell Power Station | 3181_B_2 | 3181 | B | 2 | 2184 | O/G Steam |  | PJM_AP | Pennsylvania | 42 | Washington | 125 | 42125 | 27 | 14500 | 1949 | 2013 |  |  | N | Distillate Fuel Oil | [14 empty] | 0.5 | 0.12915 | 0.12915 | 0.12915 | 0.12915
FirstEnergy Mitchell Power Station | 3181_B_3 | 3181 | B | 3 | 2185 | O/G Steam |  | PJM_AP | Pennsylvania | 42 | Washington | 125 | 42125 | 27 | 10928 | 1949 | 2013 |  |  | N | Distillate Fuel Oil | [14 empty] | 0.6 | 0.1232 | 0.1232 | 0.1232 | 0.1232
FirstEnergy Mitchell Power Station | 3181_B_33 | 3181 | B | 33 | 2186 | Coal Steam |  | PJM_AP | Pennsylvania | 42 | Washington | 125 | 42125 | 278 | 10577 | 1963 | 2013 | tangential | dry | N | Bituminous | Wet Scrubber | 1980 | 95 | 95 | LNC3 |  |  |  | ESPC | ESPC + B | No |  |  |  | 0.5 | 0.32472 | 0.32472 | 0.32472 | 0.32472 | 0.3 | 0.3 | 0.56 | 99 | 99 |  | Yes
Canadys Steam | 3280_B_CAN2 | 3280 | B | CAN2 | 2220 | Coal Steam |  | S_VACA | South Carolina | 45 | Colleton | 29 | 45029 | 115 | 10377 | 1964 | 2013 | tangential | wet | N | Bituminous |  |  |  |  | LNC1 |  |  |  | ESPC | ESPC | Yes |  |  |  | 3.5 | 0.36872 | 0.36872 | 0.25462 | 0.25462 | 0.64 | 0.97 | 1 |  |  |  | Yes
Canadys Steam | 3280_B_CAN3 | 3280 | B | CAN3 | 2221 | Coal Steam |  | S_VACA | South Carolina | 45 | Colleton | 29 | 45029 | 180 | 10262 | 1967 | 2013 | wall | dry | N | Bituminous |  |  |  |  | LNBO |  |  |  | B | B |  |  |  |  | 3.5 | 0.35026 | 0.35026 | 0.35026 | 0.35026 | 0.11 | 0.27 | 1 |  |  |  | Yes
Pulliam | 4072_B_5 | 4072 | B | 5 | 2607 | Coal Steam |  | MIS_WUMS | Wisconsin | 55 | Brown | 9 | 55009 | 52 | 11665 | 1949 | 2015 | wall | dry | N | Bituminous, Subbituminous |  |  |  |  | LNBO |  |  |  | ESPC | ESPC + B | Yes |  |  |  | 0.5 | 0.30805 | 0.30805 | 0.30805 | 0.30805 | 0.2 | 0.75 | 1
Pulliam | 4072_B_6 | 4072 | B | 6 | 2608 | Coal Steam |  | MIS_WUMS | Wisconsin | 55 | Brown | 9 | 55009 | 71 | 11491 | 1951 | 2015 | wall | dry | N | Bituminous, Subbituminous |  |  |  |  | LNBO |  |  |  | ESPC | ESPC + B | Yes |  |  |  | 0.5 | 0.29542 | 0.29542 | 0.29542 | 0.29542 | 0.2 | 0.75 | 1
Weston | 4078_B_1 | 4078 | B | 1 | 2613 | Coal Steam |  | MIS_WUMS | Wisconsin | 55 | Marathon | 73 | 55073 | 58 | 9501 | 1954 | 2015 | wall | dry | N | Bituminous, Subbituminous |  |  |  |  | LNB + OFA |  |  |  | ESPC | ESPC | Yes |  |  |  | 1.2 | 0.22603 | 0.22603 | 0.22603 | 0.22603 | 0.64 | 0.97 | 1
Weston | 4078_B_2 | 4078 | B | 2 | 2614 | Coal Steam |  | MIS_WUMS | Wisconsin | 55 | Marathon | 73 | 55073 | 81 | 9829 | 1960 | 2015 | wall | dry | N | Bituminous, Subbituminous |  |  |  |  | LNB + OFA |  |  |  | ESPC | ESPC | Yes |  |  |  | 1.2 | 0.29113 | 0.29113 | 0.29113 | 0.29113 | 0.64 | 0.97 | 1
Alma | 4140_B_B1 | 4140 | B | B1 | 2625 | Coal Steam |  | MIS_MNWI | Wisconsin | 55 | Buffalo | 11 | 55011 | 17.4 | 12478 | 1947 | 2013 | wall | dry | N | Bituminous, Subbituminous | [8 empty] | ESPC | ESPC | No |  |  |  | 3.2 | 0.68886 | 0.68886 | 0.34417 | 0.34417 | 0.64 | 0.97 | 1
Alma | 4140_B_B2 | 4140 | B | B2 | 2626 | Coal Steam |  | MIS_MNWI | Wisconsin | 55 | Buffalo | 11 | 55011 | 17.4 | 12478 | 1947 | 2013 | wall | dry | N | Bituminous, Subbituminous | [8 empty] | ESPC | ESPC | No |  |  |  | 3.2 | 0.71627 | 0.71627 | 0.35253 | 0.35253 | 0.64 | 0.97 | 1
Alma | 4140_B_B3 | 4140 | B | B3 | 2627 | Coal Steam |  | MIS_MNWI | Wisconsin | 55 | Buffalo | 11 | 55011 | 20.9 | 12478 | 1951 | 2013 | wall | dry | N | Bituminous, Subbituminous | [8 empty] | ESPC | ESPC | No |  |  |  | 3.2 | 0.74528 | 0.74528 | 0.36093 | 0.36093 | 0.64 | 0.97 | 1
Smart Papers LLC | 50247_B_B010 | 50247 | B | B010 | 10083 | Coal Steam |  | PJM_West | Ohio | 39 | Butler | 17 | 39017 | 26 | 8300 | 1924 | 2012 | wall | dry | Y | Bituminous |  |  |  |  | AA + LNB |  |  |  | ESPH | ESPH | No |  |  |  | 1.325 | 0.24645 | 0.24645 | 0.24645 | 0.24645 | 0.9 | 0.94 | 1
Smart Papers LLC | 50247_B_B020 | 50247 | B | B020 | 10083 | Coal Steam |  | PJM_West | Ohio | 39 | Butler | 17 | 39017 | 15.1 | 8300 | 1924 | 2012 | wall | dry | Y | Bituminous |  |  |  |  | LNB + OFA |  |  |  | ESPH | ESPH | No |  |  |  | 1.325 | 0.24645 | 0.24645 | 0.24645 | 0.24645 | 0.9 | 0.94 | 1
Smart Papers LLC | 50247_B_B022 | 50247 | B | B022 | 10083 | Coal Steam |  | PJM_West | Ohio | 39 | Butler | 17 | 39017 | 4.5 | 8300 | 1924 | 2012 | wall | dry | Y | Bituminous |  |  |  |  | LNB + OFA |  |  |  | ESPC | ESPC | No |  |  |  | 1.325 | 0.24645 | 0.24645 | 0.24645 | 0.24645 | 0.64 | 0.97 | 1
Trigen Syracuse Energy | 50651_B_2 | 50651 | B | 2 | 3687 | Coal Steam |  | NY_Z_C&E | New York | 36 | Onondaga | 67 | 36067 | 24.6 | 8300 | 1960 | 2013 | wall | dry | Y | Bituminous | Dry Scrubber | 2006 | 65 | 65 | LNBO |  |  |  | B | B |  |  |  |  | 1.1 | 0.33146 | 0.33146 | 0.33146 | 0.33146 | 0.05 | 0.75 | 1 | 70 | 70
Trigen Syracuse Energy | 50651_B_3 | 50651 | B | 3 | 3688 | Coal Steam |  | NY_Z_C&E | New York | 36 | Onondaga | 67 | 36067 | 24.6 | 8300 | 1947 | 2013 | wall | dry | Y | Bituminous | Dry Scrubber | 2006 | 65 | 65 | LNBO |  |  |  | B | B |  |  |  |  | 1.1 | 0.33303 | 0.33303 | 0.33303 | 0.33303 | 0.05 | 0.75 | 1 | 70 | 70
Trigen Syracuse Energy | 50651_B_4 | 50651 | B | 4 | 3689 | Coal Steam |  | NY_Z_C&E | New York | 36 | Onondaga | 67 | 36067 | 12.3 | 8300 | 1947 | 2013 | wall | dry | Y | Bituminous | Dry Scrubber | 2006 | 65 | 65 | LNBO |  |  |  | B | B |  |  |  |  | 1.1 | 0.32587 | 0.32587 | 0.32587 | 0.32587 | 0.05 | 0.75 | 1 | 70 | 70
Trigen Syracuse Energy | 50651_B_5 | 50651 | B | 5 | 3690 | Coal Steam |  | NY_Z_C&E | New York | 36 | Onondaga | 67 | 36067 | 12.3 | 8300 | 1948 | 2013 | wall | dry | Y | Bituminous | Dry Scrubber | 2006 | 65 | 65 | LNBO |  |  |  | B | B |  |  |  |  | 1.1 | 0.33986 | 0.33986 | 0.33986 | 0.33986 | 0.05 | 0.75 | 1 | 70 | 70
Cape Canaveral | 609_B_PCC1 | 609 | B | PCC1 |  | O/G Steam |  | FRCC | Florida | 12 | Brevard | 9 | 12009 | 396 | 10863 | 1965 | 2010 |  |  | N | Residual Fuel Oil | [14 empty] | 2.75 | 0.12851 | 0.12851 | 0.12851 | 0.12851
Cape Canaveral | 609_B_PCC2 | 609 | B | PCC2 |  | O/G Steam |  | FRCC | Florida | 12 | Brevard | 9 | 12009 | 396 | 10934 | 1969 | 2010 |  |  | N | Residual Fuel Oil | [14 empty] | 2.75 | 0.12851 | 0.12851 | 0.12851 | 0.12851
Cutler | 610_B_PCU5 | 610 | B | PCU5 | 401 | O/G Steam |  | FRCC | Florida | 12 | Miami-Dade | 86 | 12086 | 68 | 13240 | 1954 | 2012 |  |  | N | Natural Gas | [14 empty] | 0.0006 | 0.24639 | 0.24639 | 0.24639 | 0.24639
Cutler | 610_B_PCU6 | 610 | B | PCU6 | 402 | O/G Steam |  | FRCC | Florida | 12 | Miami-Dade | 86 | 12086 | 137 | 10896 | 1955 | 2012 |  |  | N | Natural Gas | [14 empty] | 0.0006 | 0.24639 | 0.24639 | 0.24639 | 0.24639
McIntosh | 6124_B_1 | 6124 | B | 1 | 2787 | Coal Steam |  | S_SOU | Georgia | 13 | Effingham | 103 | 13103 | 156 | 11258 | 1979 | 2015 | wall | dry | N | Bituminous |  |  |  |  | OFA |  |  |  | ESPC | ESPC | No |  |  |  | 1.2 | 0.60614 | 0.60614 | 0.35159 | 0.35159 | 0.64 | 0.97 | 1 |  |  |  | Yes
Port Everglades | 617_B_PPE1 | 617 | B | PPE1 | 419 | O/G Steam |  | FRCC | Florida | 12 | Broward | 11 | 12011 | 213 | 12008 | 1960 | 2013 |  |  | N | Natural Gas, Residual Fuel Oil |  |  |  |  | LNB | [9 empty] | 1 | 0.19819 | 0.19819 | 0.19819 | 0.19819
Port Everglades | 617_B_PPE2 | 617 | B | PPE2 | 420 | O/G Steam |  | FRCC | Florida | 12 | Broward | 11 | 12011 | 213 | 11903 | 1961 | 2013 |  |  | N | Natural Gas, Residual Fuel Oil |  |  |  |  | LNB | [9 empty] | 1 | 0.17198 | 0.17198 | 0.17198 | 0.17198
Port Everglades | 617_B_PPE3 | 617 | B | PPE3 | 421 | O/G Steam |  | FRCC | Florida | 12 | Broward | 11 | 12011 | 387 | 11425 | 1964 | 2013 |  |  | N | Natural Gas, Residual Fuel Oil |  |  |  |  | LNB | [9 empty] | 1 | 0.25665 | 0.25665 | 0.25665 | 0.25665
Port Everglades | 617_B_PPE4 | 617 | B | PPE4 | 422 | O/G Steam |  | FRCC | Florida | 12 | Broward | 11 | 12011 | 392 | 11420 | 1965 | 2013 |  |  | N | Natural Gas, Residual Fuel Oil |  |  |  |  | LNB | [9 empty] | 1 | 0.232 | 0.232 | 0.232 | 0.232
Riviera | 619_B_PRV3 | 619 | B | PRV3 | 424 | O/G Steam |  | FRCC | Florida | 12 | Palm Beach | 99 | 12099 | 277 | 10896 | 1962 | 2011 |  |  | N | Residual Fuel Oil |  |  |  |  | LNB | [9 empty] | 2.75 | 0.30966 | 0.30966 | 0.30966 | 0.30966
Riviera | 619_B_PRV4 | 619 | B | PRV4 | 425 | O/G Steam |  | FRCC | Florida | 12 | Palm Beach | 99 | 12099 | 288 | 10896 | 1963 | 2011 |  |  | N | Residual Fuel Oil |  |  |  |  | LNB | [9 empty] | 2.75 | 0.34081 | 0.34081 | 0.34081 | 0.34081
5 in 1 Dam Hydroelectric | 10171_G_GEN1 | 10171 | G | GEN1 |  | Hydro |  | MIS_IA | Iowa | 19 | Linn | 113 | 19113 | 0.7 | 0 | 1986 | 2015 |  |  | N | Hydro | [15 empty] | 0 | 0 | 0 | 0
5 in 1 Dam Hydroelectric | 10171_G_GEN2 | 10171 | G | GEN2 |  | Hydro |  | MIS_IA | Iowa | 19 | Linn | 113 | 19113 | 0.7 | 0 | 1986 | 2015 |  |  | N | Hydro | [15 empty] | 0 | 0 | 0 | 0
5 in 1 Dam Hydroelectric | 10171_G_GEN3 | 10171 | G | GEN3 |  | Hydro |  | MIS_IA | Iowa | 19 | Linn | 113 | 19113 | 0.7 | 0 | 1986 | 2015 |  |  | N | Hydro | [15 empty] | 0 | 0 | 0 | 0
Oakland Dam Hydroelectric | 10433_G_1 | 10433 | G | 1 |  | Hydro |  | PJM_PENE | Pennsylvania | 42 | Susquehanna | 115 | 42115 | 0.5 | 0 | 1985 | 2015 |  |  | N | Hydro | [15 empty] | 0 | 0 | 0 | 0
Oakland Dam Hydroelectric | 10433_G_2 | 10433 | G | 2 |  | Hydro |  | PJM_PENE | Pennsylvania | 42 | Susquehanna | 115 | 42115 | 0.5 | 0 | 1985 | 2015 |  |  | N | Hydro | [15 empty] | 0 | 0 | 0 | 0
CES Placerita Power Plant | 10677_G_UNT2 | 10677 | G | UNT2 |  | Combined Cycle |  | WECC_SCE | California | 6 | Los Angeles | 37 | 06037 | 46 | 10502 | 1988 | 2015 |  |  | N | Natural Gas | [15 empty] | 0.25593 | 0.25593 | 0.25593 | 0.25593
CES Placerita Power Plant | 10677_G_UNT3 | 10677 | G | UNT3 |  | Combined Cycle |  | WECC_SCE | California | 6 | Los Angeles | 37 | 06037 | 23 | 10502 | 1988 | 2015 |  |  | N | Natural Gas | [15 empty] | 0.25593 | 0.25593 | 0.25593 | 0.25593
Tecumseh Energy Center | 1252_G_1 | 1252 | G | 1 |  | Combustion Turbine | Combustion Turbine | SPP_N | Kansas | 20 | Shawnee | 177 | 20177 | 18 | 22574 | 1972 | 2012 |  |  | N | Natural Gas, Distillate Fuel Oil | [14 empty] | 3 | 0.47776 | 0.47776 | 0.47776 | 0.47776
Tecumseh Energy Center | 1252_G_2 | 1252 | G | 2 |  | Combustion Turbine | Combustion Turbine | SPP_N | Kansas | 20 | Shawnee | 177 | 20177 | 19 | 22812 | 1972 | 2012 |  |  | N | Natural Gas, Distillate Fuel Oil | [14 empty] | 3 | 0.47776 | 0.47776 | 0.47776 | 0.47776
Riverside | 1559_G_GT6 | 1559 | G | GT6 | 1036 | Combustion Turbine | Combustion Turbine | PJM_SMAC | Maryland | 24 | Baltimore | 5 | 24005 | 115 | 18700 | 1970 | 2014 |  |  | N | Natural Gas, Distillate Fuel Oil | [14 empty] | 0.0006 | 0.216 | 0.216 | 0.216 | 0.216
Somerset Station | 1613_G_6 | 1613 | G | 6 | 1118 | Coal Steam |  | NENGREST | Massachusetts | 25 | Bristol | 5 | 25005 | 109 | 11241 | 1959 | 2011 | tangential |  | N | Bituminous, Subbituminous |  |  |  |  | CM | SNCR |  | 2009 | ESPC | ESPC | No |  |  |  | 2.46 | 0.14259 | 0.14259 | 0.14259 | 0.14259 | 0.64 | 0.97 | 1
High Street Station | 1670_G_3 | 1670 | G | 3 |  | Combustion Turbine | IC Engine | NENGREST | Massachusetts | 25 | ESSEX | 9 | 25009 | 0.7 | 12774 | 1941 | 2015 |  |  | N | Distillate Fuel Oil | [14 empty] | 0.78909 | 2.3355 | 2.3355 | 2.3355 | 2.3355
Gaylord | 1706_G_5 | 1706 | G | 5 |  | Combustion Turbine | Combustion Turbine | MIS_LMI | Michigan | 26 | Otsego | 137 | 26137 | 14 | 17662 | 1968 | 2015 |  |  | N | Natural Gas | [14 empty] | 1.67 | 0.59244 | 0.59244 | 0.59244 | 0.59244
Albany | 2113_G_3 | 2113 | G | 3 |  | Combustion Turbine | IC Engine | MIS_MO | Missouri | 29 | GENTRY | 75 | 29075 | 0.6 | 12774 | 1954 | 2015 |  |  | N | Distillate Fuel Oil | [14 empty] | 2.3 | 2.3355 | 2.3355 | 2.3355 | 2.3355
Coal Canyon | 226_G_1 | 226 | G | 1 |  | Hydro |  | WEC_CALN | California | 6 | Butte | 7 | 06007 | 0.9 | 0 | 1907 | 2015 |  |  | N | Hydro | [15 empty] | 0 | 0 | 0 | 0
B L England | 2378_G_IC1 | 2378 | G | IC1 |  | Combustion Turbine | IC Engine | PJM_EMAC | New Jersey | 34 | Cape May | 9 | 34009 | 2 | 11651 | 1961 | 2015 |  |  | N | Distillate Fuel Oil | [14 empty] | 0.32 | 0.2574 | 0.2574 | 0.2574 | 0.2574
B L England | 2378_G_IC2 | 2378 | G | IC2 |  | Combustion Turbine | IC Engine | PJM_EMAC | New Jersey | 34 | Cape May | 9 | 34009 | 2 | 11671 | 1961 | 2015 |  |  | N | Distillate Fuel Oil | [14 empty] | 0.32 | 0.257 | 0.257 | 0.257 | 0.257
B L England | 2378_G_IC3 | 2378 | G | IC3 |  | Combustion Turbine | IC Engine | PJM_EMAC | New Jersey | 34 | Cape May | 9 | 34009 | 2 | 11671 | 1961 | 2015 |  |  | N | Distillate Fuel Oil | [14 empty] | 0.32 | 0.257 | 0.257 | 0.257 | 0.257
B L England | 2378_G_IC4 | 2378 | G | IC4 |  | Combustion Turbine | IC Engine | PJM_EMAC | New Jersey | 34 | Cape May | 9 | 34009 | 2 | 11671 | 1961 | 2015 |  |  | N | Distillate Fuel Oil | [14 empty] | 0.32 | 0.257 | 0.257 | 0.257 | 0.257
Cedar Station | 2380_G_CED1 | 2380 | G | CED1 | 1431 | Combustion Turbine | Combustion Turbine | PJM_EMAC | New Jersey | 34 | Ocean | 29 | 34029 | 44 | 16004 | 1972 | 2015 |  |  | N | Distillate Fuel Oil |  |  |  |  | H2O | [9 empty] | 2.1 | 0.1874 | 0.1874 | 0.1874 | 0.1874
Cedar Station | 2380_G_CED2 | 2380 | G | CED2 | 1432 | Combustion Turbine | Combustion Turbine | PJM_EMAC | New Jersey | 34 | Ocean | 29 | 34029 | 22.3 | 15967 | 1972 | 2015 |  |  | N | Distillate Fuel Oil |  |  |  |  | H2O | [9 empty] | 2.1 | 0.1878 | 0.1878 | 0.1878 | 0.1878
Middle Station | 2382_G_MID1 | 2382 | G | MID1 | 1434 | Combustion Turbine | Combustion Turbine | PJM_EMAC | New Jersey | 34 | Cape May | 9 | 34009 | 19.1 | 15495 | 1970 | 2015 |  |  | N | Distillate Fuel Oil |  |  |  |  | H2O | [9 empty] | 2.1 | 0.1936 | 0.1936 | 0.1936 | 0.1936
Middle Station | 2382_G_MID2 | 2382 | G | MID2 | 1435 | Combustion Turbine | Combustion Turbine | PJM_EMAC | New Jersey | 34 | Cape May | 9 | 34009 | 19.5 | 15486 | 1970 | 2015 |  |  | N | Distillate Fuel Oil |  |  |  |  | H2O | [9 empty] | 2.1 | 0.1937 | 0.1937 | 0.1937 | 0.1937
Middle Station | 2382_G_MID3 | 2382 | G | MID3 | 1436 | Combustion Turbine | Combustion Turbine | PJM_EMAC | New Jersey | 34 | Cape May | 9 | 34009 | 36 | 15489 | 1971 | 2015 |  |  | N | Distillate Fuel Oil |  |  |  |  | H2O | [9 empty] | 2.1 | 0.1936 | 0.1936 | 0.1936 | 0.1936
Missouri Avenue | 2383_G_MISB | 2383 | G | MISB | 1437 | Combustion Turbine | Combustion Turbine | PJM_EMAC | New Jersey | 34 | Atlantic | 1 | 34001 | 20.5 | 18736 | 1969 | 2015 |  |  | N | Distillate Fuel Oil |  |  |  |  | H2O | [9 empty] | 2.1 | 0.1601 | 0.1601 | 0.1601 | 0.1601
Missouri Avenue | 2383_G_MISC | 2383 | G | MISC | 1438 | Combustion Turbine | Combustion Turbine | PJM_EMAC | New Jersey | 34 | Atlantic | 1 | 34001 | 20.5 | 18738 | 1969 | 2015 |  |  | N | Distillate Fuel Oil |  |  |  |  | H2O | [9 empty] | 2.1 | 0.1601 | 0.1601 | 0.1601 | 0.1601
Missouri Avenue | 2383_G_MISD | 2383 | G | MISD | 1439 | Combustion Turbine | Combustion Turbine | PJM_EMAC | New Jersey | 34 | Atlantic | 1 | 34001 | 20.6 | 18734 | 1969 | 2015 |  |  | N | Distillate Fuel Oil |  |  |  |  | H2O | [9 empty] | 2.1 | 0.1601 | 0.1601 | 0.1601 | 0.1601
Werner | 2385_G_GT1 | 2385 | G | GT1 | 1451 | Combustion Turbine | Combustion Turbine | PJM_EMAC | New Jersey | 34 | Middlesex | 23 | 34023 | 53 | 25000 | 1972 | 2015 |  |  | N | Distillate Fuel Oil |  |  |  |  | H2O | [9 empty] | 0.20399 | 0.12 | 0.12 | 0.12 | 0.12
Werner | 2385_G_GT2 | 2385 | G | GT2 | 1452 | Combustion Turbine | Combustion Turbine | PJM_EMAC | New Jersey | 34 | Middlesex | 23 | 34023 | 53 | 25000 | 1972 | 2015 |  |  | N | Distillate Fuel Oil |  |  |  |  | H2O | [9 empty] | 0.20194 | 0.12 | 0.12 | 0.12 | 0.12
Werner | 2385_G_GT3 | 2385 | G | GT3 | 1453 | Combustion Turbine | Combustion Turbine | PJM_EMAC | New Jersey | 34 | Middlesex | 23 | 34023 | 53 | 25000 | 1972 | 2015 |  |  | N | Distillate Fuel Oil |  |  |  |  | H2O | [9 empty] | 0.19404 | 0.12 | 0.12 | 0.12 | 0.12
Werner | 2385_G_GT4 | 2385 | G | GT4 | 1454 | Combustion Turbine | Combustion Turbine | PJM_EMAC | New Jersey | 34 | Middlesex | 23 | 34023 | 53 | 25000 | 1972 | 2015 |  |  | N | Distillate Fuel Oil |  |  |  |  | H2O | [9 empty] | 0.18981 | 0.12 | 0.12 | 0.12 | 0.12
Gilbert | 2393_G_8 | 2393 | G | 8 | 1477 | Combined Cycle |  | PJM_EMAC | New Jersey | 34 | Hunterdon | 19 | 34019 | 90 | 11302 | 1977 | 2015 |  |  | N | Natural Gas, Distillate Fuel Oil |  |  |  |  | H2O | [9 empty] | 0.74 | 0.11502 | 0.11502 | 0.11502 | 0.11502
Gilbert | 2393_G_C1 | 2393 | G | C1 | 1481 | Combustion Turbine | Combustion Turbine | PJM_EMAC | New Jersey | 34 | Hunterdon | 19 | 34019 | 23 | 19594 | 1970 | 2015 |  |  | N | Natural Gas, Distillate Fuel Oil |  |  |  |  | DLNB + H2O | [9 empty] | 0.26 | 0.10906 | 0.10906 | 0.10906 | 0.10906
Gilbert | 2393_G_C2 | 2393 | G | C2 | 1481 | Combustion Turbine | Combustion Turbine | PJM_EMAC | New Jersey | 34 | Hunterdon | 19 | 34019 | 25 | 19595 | 1970 | 2015 |  |  | N | Natural Gas, Distillate Fuel Oil |  |  |  |  | DLNB + H2O | [9 empty] | 0.26 | 0.10906 | 0.10906 | 0.10906 | 0.10906
Gilbert | 2393_G_C3 | 2393 | G | C3 | 1481 | Combustion Turbine | Combustion Turbine | PJM_EMAC | New Jersey | 34 | Hunterdon | 19 | 34019 | 25 | 19595 | 1970 | 2015 |  |  | N | Natural Gas, Distillate Fuel Oil |  |  |  |  | DLNB + H2O | [9 empty] | 0.26 | 0.10906 | 0.10906 | 0.10906 | 0.10906
Gilbert | 2393_G_C4 | 2393 | G | C4 | 1481 | Combustion Turbine | Combustion Turbine | PJM_EMAC | New Jersey | 34 | Hunterdon | 19 | 34019 | 25 | 19595 | 1970 | 2015 |  |  | N | Natural Gas, Distillate Fuel Oil |  |  |  |  | DLNB + H2O | [9 empty] | 0.26 | 0.10906 | 0.10906 | 0.10906 | 0.10906
PSEG Burlington Generating Station | 2399_G_111 | 2399 | G | 111 | 1497 | Combustion Turbine | Combustion Turbine | PJM_EMAC | New Jersey | 34 | Burlington | 5 | 34005 | 46 | 10745 | 1972 | 2015 |  |  | N | Distillate Fuel Oil | [14 empty] | 0.32 | 0.2791 | 0.2791 | 0.2791 | 0.2791
PSEG Burlington Generating Station | 2399_G_112 | 2399 | G | 112 | 1502 | Combustion Turbine | Combustion Turbine | PJM_EMAC | New Jersey | 34 | Burlington | 5 | 34005 | 46 | 10745 | 1972 | 2015 |  |  | N | Distillate Fuel Oil | [14 empty] | 0.32 | 0.2791 | 0.2791 | 0.2791 | 0.2791
PSEG Burlington Generating Station | 2399_G_113 | 2399 | G | 113 | 1503 | Combustion Turbine | Combustion Turbine | PJM_EMAC | New Jersey | 34 | Burlington | 5 | 34005 | 46 | 10745 | 1972 | 2015 |  |  | N | Distillate Fuel Oil | [14 empty] | 0.32 | 0.2791 | 0.2791 | 0.2791 | 0.2791
PSEG Burlington Generating Station | 2399_G_114 | 2399 | G | 114 | 1504 | Combustion Turbine | Combustion Turbine | PJM_EMAC | New Jersey | 34 | Burlington | 5 | 34005 | 46 | 10745 | 1972 | 2015 |  |  | N | Distillate Fuel Oil | [14 empty] | 0.32 | 0.2791 | 0.2791 | 0.2791 | 0.2791
PSEG Burlington Generating Station | 2399_G_91 | 2399 | G | 91 | 1505 | Combustion Turbine | Combustion Turbine | PJM_EMAC | New Jersey | 34 | Burlington | 5 | 34005 | 46 | 10745 | 1972 | 2014 |  |  | N | Distillate Fuel Oil | [14 empty] | 0.32 | 0.2791 | 0.2791 | 0.2791 | 0.2791
PSEG Burlington Generating Station | 2399_G_92 | 2399 | G | 92 | 1506 | Combustion Turbine | Combustion Turbine | PJM_EMAC | New Jersey | 34 | Burlington | 5 | 34005 | 46 | 10745 | 1972 | 2014 |  |  | N | Distillate Fuel Oil | [14 empty] | 0.32 | 0.2791 | 0.2791 | 0.2791 | 0.2791
PSEG Burlington Generating Station | 2399_G_93 | 2399 | G | 93 | 1507 | Combustion Turbine | Combustion Turbine | PJM_EMAC | New Jersey | 34 | Burlington | 5 | 34005 | 46 | 10745 | 1972 | 2014 |  |  | N | Distillate Fuel Oil | [14 empty] | 0.32 | 0.2791 | 0.2791 | 0.2791 | 0.2791
PSEG Burlington Generating Station | 2399_G_94 | 2399 | G | 94 | 1508 | Combustion Turbine | Combustion Turbine | PJM_EMAC | New Jersey | 34 | Burlington | 5 | 34005 | 46 | 10745 | 1972 | 2014 |  |  | N | Distillate Fuel Oil | [14 empty] | 0.32 | 0.2791 | 0.2791 | 0.2791 | 0.2791
PSEG Edison Generating Station | 2400_G_11 | 2400 | G | 11 | 1511 | Combustion Turbine | Combustion Turbine | PJM_EMAC | New Jersey | 34 | Middlesex | 23 | 34023 | 42 | 15361 | 1971 | 2015 |  |  | N | Natural Gas, Distillate Fuel Oil |  |  |  |  | H2O | [9 empty] | 0.21 | 0.1432 | 0.1432 | 0.1432 | 0.1432
PSEG Edison Generating Station | 2400_G_12 | 2400 | G | 12 | 1519 | Combustion Turbine | Combustion Turbine | PJM_EMAC | New Jersey | 34 | Middlesex | 23 | 34023 | 42 | 15361 | 1971 | 2015 |  |  | N | Natural Gas, Distillate Fuel Oil |  |  |  |  | H2O | [9 empty] | 0.21 | 0.1432 | 0.1432 | 0.1432 | 0.1432
PSEG Edison Generating Station | 2400_G_13 | 2400 | G | 13 | 1520 | Combustion Turbine | Combustion Turbine | PJM_EMAC | New Jersey | 34 | Middlesex | 23 | 34023 | 42 | 15361 | 1971 | 2015 |  |  | N | Natural Gas, Distillate Fuel Oil |  |  |  |  | H2O | [9 empty] | 0.21 | 0.1432 | 0.1432 | 0.1432 | 0.1432
PSEG Edison Generating Station | 2400_G_14 | 2400 | G | 14 | 1521 | Combustion Turbine | Combustion Turbine | PJM_EMAC | New Jersey | 34 | Middlesex | 23 | 34023 | 42 | 15361 | 1971 | 2015 |  |  | N | Natural Gas, Distillate Fuel Oil |  |  |  |  | H2O | [9 empty] | 0.21 | 0.1432 | 0.1432 | 0.1432 | 0.1432
PSEG Edison Generating Station | 2400_G_21 | 2400 | G | 21 | 1522 | Combustion Turbine | Combustion Turbine | PJM_EMAC | New Jersey | 34 | Middlesex | 23 | 34023 | 42 | 15361 | 1971 | 2015 |  |  | N | Natural Gas, Distillate Fuel Oil |  |  |  |  | H2O | [9 empty] | 0.21 | 0.1432 | 0.1432 | 0.1432 | 0.1432
PSEG Edison Generating Station | 2400_G_22 | 2400 | G | 22 | 1512 | Combustion Turbine | Combustion Turbine | PJM_EMAC | New Jersey | 34 | Middlesex | 23 | 34023 | 42 | 15361 | 1971 | 2015 |  |  | N | Natural Gas, Distillate Fuel Oil |  |  |  |  | H2O | [9 empty] | 0.21 | 0.1432 | 0.1432 | 0.1432 | 0.1432
PSEG Edison Generating Station | 2400_G_23 | 2400 | G | 23 | 1513 | Combustion Turbine | Combustion Turbine | PJM_EMAC | New Jersey | 34 | Middlesex | 23 | 34023 | 42 | 15361 | 1971 | 2015 |  |  | N | Natural Gas, Distillate Fuel Oil |  |  |  |  | H2O | [9 empty] | 0.21 | 0.1432 | 0.1432 | 0.1432 | 0.1432
PSEG Edison Generating Station | 2400_G_24 | 2400 | G | 24 | 1514 | Combustion Turbine | Combustion Turbine | PJM_EMAC | New Jersey | 34 | Middlesex | 23 | 34023 | 42 | 15361 | 1971 | 2015 |  |  | N | Natural Gas, Distillate Fuel Oil |  |  |  |  | H2O | [9 empty] | 0.21 | 0.1432 | 0.1432 | 0.1432 | 0.1432
PSEG Edison Generating Station | 2400_G_31 | 2400 | G | 31 | 1515 | Combustion Turbine | Combustion Turbine | PJM_EMAC | New Jersey | 34 | Middlesex | 23 | 34023 | 42 | 15361 | 1971 | 2015 |  |  | N | Natural Gas, Distillate Fuel Oil |  |  |  |  | H2O | [9 empty] | 0.21 | 0.1432 | 0.1432 | 0.1432 | 0.1432
PSEG Edison Generating Station | 2400_G_32 | 2400 | G | 32 | 1516 | Combustion Turbine | Combustion Turbine | PJM_EMAC | New Jersey | 34 | Middlesex | 23 | 34023 | 42 | 15361 | 1971 | 2015 |  |  | N | Natural Gas, Distillate Fuel Oil |  |  |  |  | H2O | [9 empty] | 0.21 | 0.1432 | 0.1432 | 0.1432 | 0.1432
PSEG Edison Generating Station | 2400_G_33 | 2400 | G | 33 | 1517 | Combustion Turbine | Combustion Turbine | PJM_EMAC | New Jersey | 34 | Middlesex | 23 | 34023 | 42 | 15361 | 1971 | 2015 |  |  | N | Natural Gas, Distillate Fuel Oil |  |  |  |  | H2O | [9 empty] | 0.21 | 0.1432 | 0.1432 | 0.1432 | 0.1432
PSEG Edison Generating Station | 2400_G_34 | 2400 | G | 34 | 1518 | Combustion Turbine | Combustion Turbine | PJM_EMAC | New Jersey | 34 | Middlesex | 23 | 34023 | 42 | 15361 | 1971 | 2015 |  |  | N | Natural Gas, Distillate Fuel Oil |  |  |  |  | H2O | [9 empty] | 0.21 | 0.1432 | 0.1432 | 0.1432 | 0.1432
PSEG Essex Generating Station | 2401_G_101 | 2401 | G | 101 | 1535 | Combustion Turbine | Combustion Turbine | PJM_EMAC | New Jersey | 34 | Essex | 13 | 34013 | 42 | 14898 | 1971 | 2015 |  |  | N | Natural Gas, Distillate Fuel Oil | [14 empty] | 0.21 | 0.1476 | 0.1476 | 0.1476 | 0.1476
PSEG Essex Generating Station | 2401_G_102 | 2401 | G | 102 | 1523 | Combustion Turbine | Combustion Turbine | PJM_EMAC | New Jersey | 34 | Essex | 13 | 34013 | 42 | 14898 | 1971 | 2015 |  |  | N | Natural Gas, Distillate Fuel Oil | [14 empty] | 0.21 | 0.1476 | 0.1476 | 0.1476 | 0.1476
PSEG Essex Generating Station | 2401_G_103 | 2401 | G | 103 | 1524 | Combustion Turbine | Combustion Turbine | PJM_EMAC | New Jersey | 34 | Essex | 13 | 34013 | 42 | 14898 | 1971 | 2015 |  |  | N | Natural Gas, Distillate Fuel Oil | [14 empty] | 0.21 | 0.1476 | 0.1476 | 0.1476 | 0.1476
PSEG Essex Generating Station | 2401_G_104 | 2401 | G | 104 | 1525 | Combustion Turbine | Combustion Turbine | PJM_EMAC | New Jersey | 34 | Essex | 13 | 34013 | 42 | 14898 | 1971 | 2015 |  |  | N | Natural Gas, Distillate Fuel Oil | [14 empty] | 0.21 | 0.1476 | 0.1476 | 0.1476 | 0.1476
PSEG Essex Generating Station | 2401_G_111 | 2401 | G | 111 | 1526 | Combustion Turbine | Combustion Turbine | PJM_EMAC | New Jersey | 34 | Essex | 13 | 34013 | 46 | 14898 | 1971 | 2015 |  |  | N | Natural Gas, Distillate Fuel Oil | [14 empty] | 0.21 | 0.1476 | 0.1476 | 0.1476 | 0.1476
PSEG Essex Generating Station | 2401_G_112 | 2401 | G | 112 | 1527 | Combustion Turbine | Combustion Turbine | PJM_EMAC | New Jersey | 34 | Essex | 13 | 34013 | 46 | 14898 | 1971 | 2015 |  |  | N | Natural Gas, Distillate Fuel Oil | [14 empty] | 0.21 | 0.1476 | 0.1476 | 0.1476 | 0.1476
PSEG Essex Generating Station | 2401_G_113 | 2401 | G | 113 | 1528 | Combustion Turbine | Combustion Turbine | PJM_EMAC | New Jersey | 34 | Essex | 13 | 34013 | 46 | 14898 | 1971 | 2015 |  |  | N | Natural Gas, Distillate Fuel Oil | [14 empty] | 0.21 | 0.1476 | 0.1476 | 0.1476 | 0.1476
PSEG Essex Generating Station | 2401_G_114 | 2401 | G | 114 | 1530 | Combustion Turbine | Combustion Turbine | PJM_EMAC | New Jersey | 34 | Essex | 13 | 34013 | 46 | 14898 | 1971 | 2015 |  |  | N | Natural Gas, Distillate Fuel Oil | [14 empty] | 0.21 | 0.1476 | 0.1476 | 0.1476 | 0.1476
PSEG Essex Generating Station | 2401_G_121 | 2401 | G | 121 | 1531 | Combustion Turbine | Combustion Turbine | PJM_EMAC | New Jersey | 34 | Essex | 13 | 34013 | 46 | 14898 | 1971 | 2015 |  |  | N | Natural Gas, Distillate Fuel Oil | [14 empty] | 0.21 | 0.1476 | 0.1476 | 0.1476 | 0.1476
PSEG Essex Generating Station | 2401_G_122 | 2401 | G | 122 | 1532 | Combustion Turbine | Combustion Turbine | PJM_EMAC | New Jersey | 34 | Essex | 13 | 34013 | 46 | 14898 | 1971 | 2015 |  |  | N | Natural Gas, Distillate Fuel Oil | [14 empty] | 0.21 | 0.1476 | 0.1476 | 0.1476 | 0.1476
PSEG Essex Generating Station | 2401_G_123 | 2401 | G | 123 | 1533 | Combustion Turbine | Combustion Turbine | PJM_EMAC | New Jersey | 34 | Essex | 13 | 34013 | 46 | 14898 | 1971 | 2015 |  |  | N | Natural Gas, Distillate Fuel Oil | [14 empty] | 0.21 | 0.1476 | 0.1476 | 0.1476 | 0.1476
PSEG Essex Generating Station | 2401_G_124 | 2401 | G | 124 | 1534 | Combustion Turbine | Combustion Turbine | PJM_EMAC | New Jersey | 34 | Essex | 13 | 34013 | 46 | 14898 | 1971 | 2015 |  |  | N | Natural Gas, Distillate Fuel Oil | [14 empty] | 0.21 | 0.069253 | 0.069253 | 0.069253 | 0.069253
Danskammer Generating Station | 2480_G_5 | 2480 | G | 5 |  | Combustion Turbine | IC Engine | NY_Z_G-I | New York | 36 | Orange | 71 | 36071 | 2.5 | 10745 | 1967 | 2013 |  |  | N | Distillate Fuel Oil | [15 empty] | 1.9945 | 1.9945 | 1.9945 | 1.9945
Danskammer Generating Station | 2480_G_6 | 2480 | G | 6 |  | Combustion Turbine | IC Engine | NY_Z_G-I | New York | 36 | Orange | 71 | 36071 | 2.5 | 10745 | 1967 | 2013 |  |  | N | Distillate Fuel Oil | [15 empty] | 1.9945 | 1.9945 | 1.9945 | 1.9945
Ravenswood | 2500_G_GT8 | 2500 | G | GT8 | 1687 | Combustion Turbine | Combustion Turbine | NY_Z_J | New York | 36 | Queens | 81 | 36081 | 20 | 17662 | 1969 | 2015 |  |  | N | Natural Gas, Distillate Fuel Oil | [14 empty] | 0.31589 | 0.4307 | 0.4307 | 0.4307 | 0.4307
E F Barrett | 2511_G_7 | 2511 | G | 7 | 1725 | Combustion Turbine | Combustion Turbine | NY_Z_K | New York | 36 | Nassau | 59 | 36059 | 16.6 | 17613 | 1970 | 2011 |  |  | N | Natural Gas, Distillate Fuel Oil | [14 empty] | 1.053 | 0.35406 | 0.35406 | 0.35406 | 0.35406
Rochester 5 | 2641_G_2 | 2641 | G | 2 |  | Hydro |  | NY_Z_A&B | New York | 36 | Monroe | 55 | 36055 | 12.9 | 0 | 1918 | 2015 |  |  | N | Hydro | [15 empty] | 0 | 0 | 0 | 0
Rochester 5 | 2641_G_HY1 | 2641 | G | HY1 |  | Hydro |  | NY_Z_A&B | New York | 36 | Monroe | 55 | 36055 | 12.9 | 0 | 1918 | 2015 |  |  | N | Hydro | [15 empty] | 0 | 0 | 0 | 0
Rochester 5 | 2641_G_HY3 | 2641 | G | HY3 |  | Hydro |  | NY_Z_A&B | New York | 36 | Monroe | 55 | 36055 | 18 | 0 | 1927 | 2015 |  |  | N | Hydro | [15 empty] | 0 | 0 | 0 | 0
Wiscoy 170 | 2646_G_1 | 2646 | G | 1 |  | Hydro |  | NY_Z_A&B | New York | 36 | Allegany | 3 | 36003 | 0.6 | 0 | 1922 | 2015 |  |  | N | Hydro | [15 empty] | 0 | 0 | 0 | 0
Wiscoy 170 | 2646_G_2 | 2646 | G | 2 |  | Hydro |  | NY_Z_A&B | New York | 36 | Allegany | 3 | 36003 | 0.4 | 0 | 1922 | 2015 |  |  | N | Hydro | [15 empty] | 0 | 0 | 0 | 0
Greenport | 2681_G_2 | 2681 | G | 2 |  | Combustion Turbine | IC Engine | NY_Z_K | New York | 36 | Suffolk | 103 | 36103 | 1.5 | 12774 | 1997 | 2015 |  |  | N | Natural Gas, Distillate Fuel Oil | [14 empty] | 1.053 | 1.9945 | 1.9945 | 1.9945 | 1.9945
Greenport | 2681_G_7 | 2681 | G | 7 |  | Combustion Turbine | IC Engine | NY_Z_K | New York | 36 | Suffolk | 103 | 36103 | 1.6 | 12774 | 1997 | 2015 |  |  | N | Natural Gas, Distillate Fuel Oil | [14 empty] | 1.053 | 1.9945 | 1.9945 | 1.9945 | 1.9945
Cape Fear | 2708_G_1B | 2708 | G | 1B | 90047 | Combined Cycle |  | S_VACA | North Carolina | 37 | Chatham | 37 | 37037 | 11 | 15000 | 1969 | 2012 |  |  | N | Distillate Fuel Oil | [14 empty] | 2.3 | 1.1998 | 1.1998 | 1.1998 | 1.1998
Lee | 2709_G_GT1 | 2709 | G | GT1 | 1825 | Combustion Turbine | Combustion Turbine | S_VACA | North Carolina | 37 | Wayne | 191 | 37191 | 12 | 25000 | 1968 | 2012 |  |  | N | Distillate Fuel Oil | [14 empty] | 2.3 | 1.2002 | 1.2002 | 1.2002 | 1.2002
Lee | 2709_G_GT2 | 2709 | G | GT2 | 1826 | Combustion Turbine | Combustion Turbine | S_VACA | North Carolina | 37 | Wayne | 191 | 37191 | 21 | 25000 | 1971 | 2012 |  |  | N | Distillate Fuel Oil | [14 empty] | 2.3 | 1.2001 | 1.2001 | 1.2001 | 1.2001
Lee | 2709_G_GT3 | 2709 | G | GT3 | 1827 | Combustion Turbine | Combustion Turbine | S_VACA | North Carolina | 37 | Wayne | 191 | 37191 | 21 | 25000 | 1971 | 2012 |  |  | N | Distillate Fuel Oil |  |  |  |  | DLNB | [9 empty] | 2.3 | 1.2 | 1.2 | 1.2 | 1.2
Lee | 2709_G_GT4 | 2709 | G | GT4 | 1828 | Combustion Turbine | Combustion Turbine | S_VACA | North Carolina | 37 | Wayne | 191 | 37191 | 21 | 25000 | 1971 | 2012 |  |  | N | Distillate Fuel Oil | [14 empty] | 2.3 | 1.2015 | 1.2015 | 1.2015 | 1.2015
Kitty Hawk | 2757_G_GT1 | 2757 | G | GT1 |  | Combustion Turbine | Combustion Turbine | PJM_Dom | North Carolina | 37 | Dare | 55 | 37055 | 16 | 25000 | 1971 | 2011 |  |  | N | Distillate Fuel Oil | [14 empty] | 2.3 | 1.2002 | 1.2002 | 1.2002 | 1.2002
Kitty Hawk | 2757_G_GT2 | 2757 | G | GT2 |  | Combustion Turbine | Combustion Turbine | PJM_Dom | North Carolina | 37 | Dare | 55 | 37055 | 15 | 25000 | 1971 | 2011 |  |  | N | Distillate Fuel Oil | [14 empty] | 2.3 | 1.2002 | 1.2002 | 1.2002 | 1.2002
Williston | 2791_G_2 | 2791 | G | 2 |  | Combustion Turbine | Combustion Turbine | MIS_MAPP | North Dakota | 38 | Williams | 105 | 38105 | 4.7 | 19311 | 1953 | 2012 |  |  | N | Natural Gas | [14 empty] | 3 | 0.47776 | 0.47776 | 0.47776 | 0.47776
Geysers Unit 5-20 | 286_G_U10 | 286 | G | U10 |  | Geothermal |  | WEC_CALN | California | 6 | Sonoma | 97 | 06097 | 30 | 9760 | 1973 | 2015 |  |  | N | Geothermal | [15 empty] | 0 | 0 | 0 | 0 | 0.3713 | 0.3713 | 0.3713
Geysers Unit 5-20 | 286_G_U9 | 286 | G | U9 |  | Geothermal |  | WEC_CALN | California | 6 | Sonoma | 97 | 06097 | 30 | 9760 | 1973 | 2015 |  |  | N | Geothermal | [15 empty] | 0 | 0 | 0 | 0 | 0.3713 | 0.3713 | 0.3713
Webbers Falls | 2987_G_3 | 2987 | G | 3 |  | Hydro |  | SPP_WEST | Oklahoma | 40 | Muskogee | 101 | 40101 | 23 | 0 | 1973 | 2015 |  |  | N | Hydro | [15 empty] | 0 | 0 | 0 | 0
Powerdale | 3031_G_1 | 3031 | G | 1 |  | Hydro |  | WECC_PNW | Oregon | 41 | Hood River | 27 | 41027 | 6 | 0 | 1923 | 2015 |  |  | N | Hydro | [15 empty] | 0 | 0 | 0 | 0
Brunot Island | 3096_G_1B | 3096 | G | 1B |  | Combustion Turbine | Combustion Turbine | PJM_West | Pennsylvania | 42 | Allegheny | 3 | 42003 | 15 | 19053 | 1972 | 2011 |  |  | N | Distillate Fuel Oil | [14 empty] | 0.5 | 0.60555 | 0.60555 | 0.60555 | 0.60555
Brunot Island | 3096_G_1C | 3096 | G | 1C |  | Combustion Turbine | Combustion Turbine | PJM_West | Pennsylvania | 42 | Allegheny | 3 | 42003 | 15 | 19053 | 1972 | 2011 |  |  | N | Distillate Fuel Oil | [14 empty] | 0.5 | 0.60555 | 0.60555 | 0.60555 | 0.60555
Elrama Power Plant | 3098_G_1 | 3098 | G | 1 | 2035 | Coal Steam |  | PJM_West | Pennsylvania | 42 | Washington | 125 | 42125 | 93 | 12430 | 1952 | 2012 | vertical | dry | N | Bituminous | Wet Scrubber | 1975 | 83 | 90 | CM + LNB + OFA | SNCR |  | 2001 | ESPC + C + WS | ESPC + C + WS | No |  |  |  | 0.6 | 0.51305 | 0.51305 | 0.51305 | 0.51305 | 0.34 | 0.84 | 0.56 | 88
Elrama Power Plant | 3098_G_2 | 3098 | G | 2 | 2036 | Coal Steam |  | PJM_West | Pennsylvania | 42 | Washington | 125 | 42125 | 93 | 12755 | 1953 | 2012 | vertical | dry | N | Bituminous | Wet Scrubber | 1975 | 83 | 90 | CM + LNB + OFA | SNCR |  | 2001 | ESPC + C + WS | ESPC + C + WS | No |  |  |  | 0.6 | 0.50561 | 0.50561 | 0.50561 | 0.50561 | 0.34 | 0.84 | 0.56 | 88
Elrama Power Plant | 3098_G_3 | 3098 | G | 3 | 2037 | Coal Steam |  | PJM_West | Pennsylvania | 42 | Washington | 125 | 42125 | 103 | 12366 | 1954 | 2012 | vertical | dry | N | Bituminous | Wet Scrubber | 1975 | 83 | 90 | CM + LNB + OFA | SNCR |  | 2001 | ESPC + C + WS | ESPC + C + WS | No |  |  |  | 0.6 | 0.51275 | 0.51275 | 0.51275 | 0.51275 | 0.34 | 0.84 | 0.56 | 88
Elrama Power Plant | 3098_G_4 | 3098 | G | 4 | 2038 | Coal Steam |  | PJM_West | Pennsylvania | 42 | Washington | 125 | 42125 | 171 | 12108 | 1960 | 2012 | wall | dry | N | Bituminous | Wet Scrubber | 1975 | 83 | 90 | LNB | SNCR |  | 2001 | ESPC + C + WS | ESPC + C + WS | No |  |  |  | 0.6 | 0.46835 | 0.46835 | 0.35807 | 0.35807 | 0.34 | 0.84 | 0.56 | 88
Schuylkill Generating Station | 3169_G_IC1 | 3169 | G | IC1 |  | Combustion Turbine | IC Engine | PJM_EMAC | Pennsylvania | 42 | Philadelphia | 101 | 42101 | 2.7 | 12774 | 1967 | 2013 |  |  | N | Distillate Fuel Oil | [14 empty] | 0.6 | 2.3355 | 2.3355 | 2.3355 | 2.3355
Eagle Mountain | 3489_G_1 | 3489 | G | 1 |  | O/G Steam |  | ERC_REST | Texas | 48 | Tarrant | 439 | 48439 | 115 | 10896 | 1954 | 2015 |  |  | N | Natural Gas, Residual Fuel Oil | [14 empty] | 1.1573 | 0.20162 | 0.20162 | 0.20162 | 0.20162
Eagle Mountain | 3489_G_2 | 3489 | G | 2 |  | O/G Steam |  | ERC_REST | Texas | 48 | Tarrant | 439 | 48439 | 175 | 10896 | 1956 | 2015 |  |  | N | Natural Gas, Residual Fuel Oil | [14 empty] | 1.1573 | 0.20162 | 0.20162 | 0.20162 | 0.20162
Eagle Mountain | 3489_G_3 | 3489 | G | 3 |  | O/G Steam |  | ERC_REST | Texas | 48 | Tarrant | 439 | 48439 | 375 | 10896 | 1971 | 2015 |  |  | N | Natural Gas | [14 empty] | 1.1573 | 0.20162 | 0.20162 | 0.20162 | 0.20162
Morgan Creek | 3492_G_5 | 3492 | G | 5 | 2418 | O/G Steam |  | ERC_WEST | Texas | 48 | Mitchell | 335 | 48335 | 175 | 10896 | 1959 | 2015 |  |  | N | Natural Gas, Residual Fuel Oil | [14 empty] | 1.1573 | 0.20162 | 0.20162 | 0.20162 | 0.20162
Morgan Creek | 3492_G_6 | 3492 | G | 6 | 2419 | O/G Steam |  | ERC_WEST | Texas | 48 | Mitchell | 335 | 48335 | 511 | 10896 | 1966 | 2015 |  |  | N | Natural Gas, Residual Fuel Oil |  |  |  |  | CM | [9 empty] | 1.1573 | 0.14399 | 0.14399 | 0.14399 | 0.14399
Morris Sheppard | 3557_G_1 | 3557 | G | 1 |  | Hydro |  | ERC_REST | Texas | 48 | Palo Pinto | 363 | 48363 | 12 | 0 | 1942 | 2015 |  |  | N | Hydro | [15 empty] | 0 | 0 | 0 | 0
Morris Sheppard | 3557_G_2 | 3557 | G | 2 |  | Hydro |  | ERC_REST | Texas | 48 | Palo Pinto | 363 | 48363 | 12 | 0 | 1942 | 2015 |  |  | N | Hydro | [15 empty] | 0 | 0 | 0 | 0
Bountiful City | 3665_G_2 | 3665 | G | 2 |  | Combustion Turbine | IC Engine | WECC_UT | Utah | 49 | Davis | 11 | 49011 | 1.2 | 12774 | 1959 | 2015 |  |  | N | Natural Gas, Distillate Fuel Oil | [14 empty] | 0.85 | 2.0543 | 2.0543 | 2.0543 | 2.0543
Bountiful City | 3665_G_6 | 3665 | G | 6 |  | Combustion Turbine | IC Engine | WECC_UT | Utah | 49 | Davis | 11 | 49011 | 2.5 | 12774 | 1962 | 2015 |  |  | N | Natural Gas, Distillate Fuel Oil | [14 empty] | 0.85 | 2.0543 | 2.0543 | 2.0543 | 2.0543
Prairie River | 378_G_1 | 378 | G | 1 |  | Hydro |  | MIS_MNWI | Minnesota | 27 | Itasca | 61 | 27061 | 0.3 | 0 | 1920 | 2015 |  |  | N | Hydro | [15 empty] | 0 | 0 | 0 | 0
Prairie River | 378_G_2 | 378 | G | 2 |  | Hydro |  | MIS_MNWI | Minnesota | 27 | Itasca | 61 | 27061 | 0.3 | 0 | 1920 | 2015 |  |  | N | Hydro | [15 empty] | 0 | 0 | 0 | 0
Chesapeake | 3803_G_10 | 3803 | G | 10 |  | Combustion Turbine | Combustion Turbine | PJM_Dom | Virginia | 51 | Chesapeake | 550 | 51550 | 16 | 20917 | 1970 | 2011 |  |  | N | Distillate Fuel Oil | [14 empty] | 2.64 | 0.76538 | 0.76538 | 0.76538 | 0.76538
Nine Mile | 3869_G_1 | 3869 | G | 1 |  | Hydro |  | WECC_PNW | Washington | 53 | Spokane | 63 | 53063 | 8.9 | 0 | 1910 | 2015 |  |  | N | Hydro | [15 empty] | 0 | 0 | 0 | 0
Wanapum | 3888_G_2 | 3888 | G | 2 |  | Hydro |  | WECC_PNW | Washington | 53 | Grant | 25 | 53025 | 97 | 0 | 1963 | 2012 |  |  | N | Hydro | [15 empty] | 0 | 0 | 0 | 0
Biron | 3971_G_6 | 3971 | G | 6 |  | Hydro |  | MIS_WUMS | Wisconsin | 55 | Wood | 141 | 55141 | 0.4 | 0 | 1896 | 2015 |  |  | N | Hydro | [15 empty] | 0 | 0 | 0 | 0
Wisconsin Rapids | 3974_G_6 | 3974 | G | 6 |  | Hydro |  | MIS_WUMS | Wisconsin | 55 | Wood | 141 | 55141 | 0.3 | 0 | 1903 | 2015 |  |  | N | Hydro | [15 empty] | 0 | 0 | 0 | 0
Wisconsin Rapids | 3974_G_8 | 3974 | G | 8 |  | Hydro |  | MIS_WUMS | Wisconsin | 55 | Wood | 141 | 55141 | 0.3 | 0 | 1903 | 2015 |  |  | N | Hydro | [15 empty] | 0 | 0 | 0 | 0
Union Carbide Seadrift Cogen | 50150_G_IGT | 50150 | G | IGT |  | Combined Cycle |  | ERC_REST | Texas | 48 | Calhoun | 57 | 48057 | 12 | 9714 | 1969 | 2015 |  |  | N | Natural Gas | [15 empty] | 0.25593 | 0.25593 | 0.25593 | 0.25593
Porterdale Hydro | 50242_G_TB-1 | 50242 | G | TB-1 |  | Hydro |  | S_SOU | Georgia | 13 | Newton | 217 | 13217 | 0.7 | 0 | 1982 | 2015 |  |  | N | Hydro | [15 empty] | 0 | 0 | 0 | 0
Porterdale Hydro | 50242_G_TB-2 | 50242 | G | TB-2 |  | Hydro |  | S_SOU | Georgia | 13 | Newton | 217 | 13217 | 0.7 | 0 | 1982 | 2015 |  |  | N | Hydro | [15 empty] | 0 | 0 | 0 | 0
TXU Sweetwater Generating Plant | 50615_G_GT01 | 50615 | G | GT01 | 9205 | Combined Cycle |  | ERC_WEST | Texas | 48 | Nolan | 353 | 48353 | 41 | 10320 | 1989 | 2009 |  |  | Y | Natural Gas |  |  |  |  | STM | [10 empty] | 0.14055 | 0.14055 | 0.14055 | 0.14055
TXU Sweetwater Generating Plant | 50615_G_GT02 | 50615 | G | GT02 | 9206 | Combined Cycle |  | ERC_WEST | Texas | 48 | Nolan | 353 | 48353 | 86 | 10320 | 1989 | 2009 |  |  | N | Natural Gas |  |  |  |  | STM | [10 empty] | 0.14055 | 0.14055 | 0.14055 | 0.14055
TXU Sweetwater Generating Plant | 50615_G_GT03 | 50615 | G | GT03 | 9207 | Combined Cycle |  | ERC_WEST | Texas | 48 | Nolan | 353 | 48353 | 86 | 10320 | 1989 | 2009 |  |  | N | Natural Gas |  |  |  |  | STM | [10 empty] | 0.14055 | 0.14055 | 0.14055 | 0.14055
Lilliwaup Falls Generating | 50700_G_4735 | 50700 | G | 4735 |  | Hydro |  | WECC_PNW | Washington | 53 | Mason | 45 | 53045 | 0.2 | 0 | 1986 | 2015 |  |  | N | Hydro | [15 empty] | 0 | 0 | 0 | 0
Lilliwaup Falls Generating | 50700_G_4736 | 50700 | G | 4736 |  | Hydro |  | WECC_PNW | Washington | 53 | Mason | 45 | 53045 | 0.2 | 0 | 1986 | 2015 |  |  | N | Hydro | [15 empty] | 0 | 0 | 0 | 0
Lilliwaup Falls Generating | 50700_G_4737 | 50700 | G | 4737 |  | Hydro |  | WECC_PNW | Washington | 53 | Mason | 45 | 53045 | 0.2 | 0 | 1986 | 2015 |  |  | N | Hydro | [15 empty] | 0 | 0 | 0 | 0
Lilliwaup Falls Generating | 50700_G_4738 | 50700 | G | 4738 |  | Hydro |  | WECC_PNW | Washington | 53 | Mason | 45 | 53045 | 0.2 | 0 | 1986 | 2015 |  |  | N | Hydro | [15 empty] | 0 | 0 | 0 | 0
Lilliwaup Falls Generating | 50700_G_4739 | 50700 | G | 4739 |  | Hydro |  | WECC_PNW | Washington | 53 | Mason | 45 | 53045 | 0.2 | 0 | 1986 | 2015 |  |  | N | Hydro | [15 empty] | 0 | 0 | 0 | 0
Lilliwaup Falls Generating | 50700_G_4740 | 50700 | G | 4740 |  | Hydro |  | WECC_PNW | Washington | 53 | Mason | 45 | 53045 | 0.2 | 0 | 1986 | 2015 |  |  | N | Hydro | [15 empty] | 0 | 0 | 0 | 0
Lilliwaup Falls Generating | 50700_G_4741 | 50700 | G | 4741 |  | Hydro |  | WECC_PNW | Washington | 53 | Mason | 45 | 53045 | 0.2 | 0 | 1986 | 2015 |  |  | N | Hydro | [15 empty] | 0 | 0 | 0 | 0
Steamboat 1 | 50763_G_OE11 | 50763 | G | OE11 |  | Geothermal |  | WECC_NNV | Nevada | 32 | Washoe | 31 | 32031 | 0.9 | 9760 | 1986 | 2015 |  |  | N | Geothermal | [15 empty] | 0 | 0 | 0 | 0 | 0.4563 | 0.4563 | 0.4563
Steamboat 1 | 50763_G_OE12 | 50763 | G | OE12 |  | Geothermal |  | WECC_NNV | Nevada | 32 | Washoe | 31 | 32031 | 0.9 | 9760 | 1986 | 2015 |  |  | N | Geothermal | [15 empty] | 0 | 0 | 0 | 0 | 0.4563 | 0.4563 | 0.4563
Steamboat 1 | 50763_G_OE13 | 50763 | G | OE13 |  | Geothermal |  | WECC_NNV | Nevada | 32 | Washoe | 31 | 32031 | 0.9 | 9760 | 1986 | 2015 |  |  | N | Geothermal | [15 empty] | 0 | 0 | 0 | 0 | 0.4563 | 0.4563 | 0.4563
Steamboat 1 | 50763_G_OE14 | 50763 | G | OE14 |  | Geothermal |  | WECC_NNV | Nevada | 32 | Washoe | 31 | 32031 | 0.9 | 9760 | 1986 | 2015 |  |  | N | Geothermal | [15 empty] | 0 | 0 | 0 | 0 | 0.4563 | 0.4563 | 0.4563
Steamboat 1 | 50763_G_OE21 | 50763 | G | OE21 |  | Geothermal |  | WECC_NNV | Nevada | 32 | Washoe | 31 | 32031 | 0.9 | 9760 | 1986 | 2015 |  |  | N | Geothermal | [15 empty] | 0 | 0 | 0 | 0 | 0.4563 | 0.4563 | 0.4563
Steamboat 1 | 50763_G_OE22 | 50763 | G | OE22 |  | Geothermal |  | WECC_NNV | Nevada | 32 | Washoe | 31 | 32031 | 0.9 | 9760 | 1986 | 2015 |  |  | N | Geothermal | [15 empty] | 0 | 0 | 0 | 0 | 0.4563 | 0.4563 | 0.4563
Steamboat 1 | 50763_G_OE23 | 50763 | G | OE23 |  | Geothermal |  | WECC_NNV | Nevada | 32 | Washoe | 31 | 32031 | 0.9 | 9760 | 1986 | 2015 |  |  | N | Geothermal | [15 empty] | 0 | 0 | 0 | 0 | 0.4563 | 0.4563 | 0.4563
Ivy River Hydro | 50890_G_GEN1 | 50890 | G | GEN1 |  | Hydro |  | S_VACA | North Carolina | 37 | Madison | 115 | 37115 | 0.2 | 0 | 1985 | 2015 |  |  | N | Hydro | [15 empty] | 0 | 0 | 0 | 0
Ivy River Hydro | 50890_G_GEN2 | 50890 | G | GEN2 |  | Hydro |  | S_VACA | North Carolina | 37 | Madison | 115 | 37115 | 0.2 | 0 | 1985 | 2015 |  |  | N | Hydro | [15 empty] | 0 | 0 | 0 | 0
Ivy River Hydro | 50890_G_GEN3 | 50890 | G | GEN3 |  | Hydro |  | S_VACA | North Carolina | 37 | Madison | 115 | 37115 | 0.2 | 0 | 1985 | 2015 |  |  | N | Hydro | [15 empty] | 0 | 0 | 0 | 0
Ivy River Hydro | 50890_G_GEN4 | 50890 | G | GEN4 |  | Hydro |  | S_VACA | North Carolina | 37 | Madison | 115 | 37115 | 0.2 | 0 | 1985 | 2015 |  |  | N | Hydro | [15 empty] | 0 | 0 | 0 | 0
Ivy River Hydro | 50890_G_GEN5 | 50890 | G | GEN5 |  | Hydro |  | S_VACA | North Carolina | 37 | Madison | 115 | 37115 | 0.2 | 0 | 1985 | 2015 |  |  | N | Hydro | [15 empty] | 0 | 0 | 0 | 0
Ivy River Hydro | 50890_G_GEN6 | 50890 | G | GEN6 |  | Hydro |  | S_VACA | North Carolina | 37 | Madison | 115 | 37115 | 0.2 | 0 | 1985 | 2015 |  |  | N | Hydro | [15 empty] | 0 | 0 | 0 | 0
Herkimer | 52057_G_01 | 52057 | G | 01 |  | Hydro |  | NY_Z_C&E | New York | 36 | Herkimer | 43 | 36043 | 0.1 | 0 | 1987 | 2015 |  |  | N | Hydro | [15 empty] | 0 | 0 | 0 | 0
Herkimer | 52057_G_02 | 52057 | G | 02 |  | Hydro |  | NY_Z_C&E | New York | 36 | Herkimer | 43 | 36043 | 0.1 | 0 | 1987 | 2015 |  |  | N | Hydro | [15 empty] | 0 | 0 | 0 | 0
Herkimer | 52057_G_03 | 52057 | G | 03 |  | Hydro |  | NY_Z_C&E | New York | 36 | Herkimer | 43 | 36043 | 0.1 | 0 | 1987 | 2015 |  |  | N | Hydro | [15 empty] | 0 | 0 | 0 | 0
Herkimer | 52057_G_04 | 52057 | G | 04 |  | Hydro |  | NY_Z_C&E | New York | 36 | Herkimer | 43 | 36043 | 0.1 | 0 | 1987 | 2015 |  |  | N | Hydro | [15 empty] | 0 | 0 | 0 | 0
Steamboat 1A Power Plant | 52138_G_DE32 | 52138 | G | DE32 |  | Geothermal |  | WECC_NNV | Nevada | 32 | Washoe | 31 | 32031 | 0.9 | 9760 | 1988 | 2015 |  |  | N | Geothermal | [15 empty] | 0 | 0 | 0 | 0 | 0.4563 | 0.4563 | 0.4563
Yuma | 524_G_3 | 524 | G | 3 |  | Combustion Turbine | IC Engine | WECC_CO | Colorado | 8 | Yuma | 125 | 08125 | 0.2 | 12774 | 1938 | 2015 |  |  | N | Distillate Fuel Oil | [14 empty] | 1.2 | 2.3355 | 2.3355 | 2.3355 | 2.3355
Wythe Park Power Petersburg Plant | 54045_G_1 | 54045 | G | 1 |  | Fossil Waste |  | PJM_Dom | Virginia | 51 | Petersburg | 730 | 51730 | 3 | 10745 | 1989 | 2013 |  |  | N | Fossil Waste | [14 empty] | 2.64 | 0.085602 | 0.085602 | 0.085602 | 0.085602
Upper Androscoggin | 54202_G_2 | 54202 | G | 2 |  | Hydro |  | NENG_ME | Maine | 23 | Androscoggin | 1 | 23001 | 0.5 | 0 | 1920 | 2015 |  |  | N | Hydro | [15 empty] | 0 | 0 | 0 | 0
Alvarado Hydro Facility | 54242_G_AHF | 54242 | G | AHF |  | Hydro |  | WEC_SDGE | California | 6 | San Diego | 73 | 06073 | 1.4 | 0 | 1985 | 2015 |  |  | N | Hydro | [15 empty] | 0 | 0 | 0 | 0
CTV Power Purchase Contract Trust | 54300_G_SX1S | 54300 | G | SX1S |  | Wind |  | WECC_SCE | California | 6 | Kern | 29 | 06029 | 0.1 | 0 | 1985 | 2015 |  |  | N | Wind | [15 empty] | 0 | 0 | 0 | 0
Berlin Gorham | 54639_G_GOR1 | 54639 | G | GOR1 |  | Hydro |  | NENGREST | New Hampshire | 33 | Coos | 7 | 33007 | 1.2 | 0 | 1920 | 2015 |  |  | N | Hydro | [15 empty] | 0 | 0 | 0 | 0
Small Hydro of Texas | 55000_G_01 | 55000 | G | 01 |  | Hydro |  | ERC_REST | Texas | 48 | DeWitt | 123 | 48123 | 0.4 | 0 | 1992 | 2015 |  |  | N | Hydro | [15 empty] | 0 | 0 | 0 | 0
Small Hydro of Texas | 55000_G_02 | 55000 | G | 02 |  | Hydro |  | ERC_REST | Texas | 48 | DeWitt | 123 | 48123 | 0.4 | 0 | 1993 | 2015 |  |  | N | Hydro | [15 empty] | 0 | 0 | 0 | 0
Small Hydro of Texas | 55000_G_03 | 55000 | G | 03 |  | Hydro |  | ERC_REST | Texas | 48 | DeWitt | 123 | 48123 | 0.4 | 0 | 1993 | 2015 |  |  | N | Hydro | [15 empty] | 0 | 0 | 0 | 0
Biodyne Pontiac | 55054_G_1 | 55054 | G | 1 |  | Landfill Gas |  | MIS_IL | Illinois | 17 | Livingston | 105 | 17105 | 4.2 | 19311 | 1999 | 2015 |  |  | N | Landfill Gas | [15 empty] | 0.043947 | 0.043947 | 0.043947 | 0.043947
Biodyne Pontiac | 55054_G_3 | 55054 | G | 3 |  | Landfill Gas |  | MIS_IL | Illinois | 17 | Livingston | 105 | 17105 | 4.2 | 19311 | 1999 | 2015 |  |  | N | Landfill Gas | [15 empty] | 0.043947 | 0.043947 | 0.043947 | 0.043947
Biodyne Pontiac | 55054_G_GEN2 | 55054 | G | GEN2 |  | Landfill Gas |  | MIS_IL | Illinois | 17 | Livingston | 105 | 17105 | 4.2 | 19311 | 2000 | 2015 |  |  | N | Landfill Gas | [15 empty] | 0.043947 | 0.043947 | 0.043947 | 0.043947
Biodyne Peoria | 55057_G_001 | 55057 | G | 001 |  | Landfill Gas |  | MIS_IL | Illinois | 17 | Peoria | 143 | 17143 | 0.8 | 13500 | 1997 | 2015 |  |  | N | Landfill Gas | [15 empty] | 0.043947 | 0.043947 | 0.043947 | 0.043947
Biodyne Peoria | 55057_G_002 | 55057 | G | 002 |  | Landfill Gas |  | MIS_IL | Illinois | 17 | Peoria | 143 | 17143 | 0.8 | 13500 | 1997 | 2015 |  |  | N | Landfill Gas | [15 empty] | 0.043947 | 0.043947 | 0.043947 | 0.043947
Biodyne Peoria | 55057_G_004 | 55057 | G | 004 |  | Landfill Gas |  | MIS_IL | Illinois | 17 | Peoria | 143 | 17143 | 0.8 | 13500 | 1997 | 2015 |  |  | N | Landfill Gas | [15 empty] | 0.043947 | 0.043947 | 0.043947 | 0.043947
Biodyne Peoria | 55057_G_005 | 55057 | G | 005 |  | Landfill Gas |  | MIS_IL | Illinois | 17 | Peoria | 143 | 17143 | 0.8 | 13500 | 1997 | 2015 |  |  | N | Landfill Gas | [15 empty] | 0.043947 | 0.043947 | 0.043947 | 0.043947
Biodyne Lyons | 55060_G_001 | 55060 | G | 001 |  | Landfill Gas |  | PJM_COMD | Illinois | 17 | Cook | 31 | 17031 | 0.9 | 13500 | 1997 | 2015 |  |  | N | Landfill Gas | [15 empty] | 0.043947 | 0.043947 | 0.043947 | 0.043947
Biodyne Lyons | 55060_G_002 | 55060 | G | 002 |  | Landfill Gas |  | PJM_COMD | Illinois | 17 | Cook | 31 | 17031 | 0.9 | 13500 | 1997 | 2015 |  |  | N | Landfill Gas | [15 empty] | 0.043947 | 0.043947 | 0.043947 | 0.043947
Biodyne Lyons | 55060_G_004 | 55060 | G | 004 |  | Landfill Gas |  | PJM_COMD | Illinois | 17 | Cook | 31 | 17031 | 0.9 | 13500 | 1997 | 2015 |  |  | N | Landfill Gas | [15 empty] | 0.043947 | 0.043947 | 0.043947 | 0.043947
New Albany Energy Facility | 55080_G_1 | 55080 | G | 1 |  | Combustion Turbine | Combustion Turbine | S_C_TVA | Mississippi | 28 | Union | 145 | 28145 | 60 | 14384 | 1999 | 2015 |  |  | N | Natural Gas | [14 empty] | 4.8 | 0.059467 | 0.059467 | 0.059467 | 0.059467
New Albany Energy Facility | 55080_G_2 | 55080 | G | 2 |  | Combustion Turbine | Combustion Turbine | S_C_TVA | Mississippi | 28 | Union | 145 | 28145 | 60 | 14384 | 1999 | 2015 |  |  | N | Natural Gas | [14 empty] | 4.8 | 0.059467 | 0.059467 | 0.059467 | 0.059467
New Albany Energy Facility | 55080_G_3 | 55080 | G | 3 |  | Combustion Turbine | Combustion Turbine | S_C_TVA | Mississippi | 28 | Union | 145 | 28145 | 60 | 14384 | 1999 | 2015 |  |  | N | Natural Gas | [14 empty] | 4.8 | 0.059467 | 0.059467 | 0.059467 | 0.059467
New Albany Energy Facility | 55080_G_4 | 55080 | G | 4 |  | Combustion Turbine | Combustion Turbine | S_C_TVA | Mississippi | 28 | Union | 145 | 28145 | 60 | 14384 | 1999 | 2015 |  |  | N | Natural Gas | [14 empty] | 4.8 | 0.059467 | 0.059467 | 0.059467 | 0.059467
New Albany Energy Facility | 55080_G_5 | 55080 | G | 5 |  | Combustion Turbine | Combustion Turbine | S_C_TVA | Mississippi | 28 | Union | 145 | 28145 | 60 | 14384 | 1999 | 2015 |  |  | N | Natural Gas | [14 empty] | 4.8 | 0.059467 | 0.059467 | 0.059467 | 0.059467
New Albany Energy Facility | 55080_G_6 | 55080 | G | 6 |  | Combustion Turbine | Combustion Turbine | S_C_TVA | Mississippi | 28 | Union | 145 | 28145 | 60 | 14384 | 1999 | 2015 |  |  | N | Natural Gas | [14 empty] | 4.8 | 0.059467 | 0.059467 | 0.059467 | 0.059467
Balefill LFG Project | 55159_G_UNT1 | 55159 | G | UNT1 |  | Landfill Gas |  | PJM_EMAC | New Jersey | 34 | BERGEN | 3 | 34003 | 0.1 | 13500 | 1998 | 2010 |  |  | N | Landfill Gas | [15 empty] | 0.043947 | 0.043947 | 0.043947 | 0.043947
Balefill LFG Project | 55159_G_UNT2 | 55159 | G | UNT2 |  | Landfill Gas |  | PJM_EMAC | New Jersey | 34 | BERGEN | 3 | 34003 | 0.1 | 13500 | 1998 | 2010 |  |  | N | Landfill Gas | [15 empty] | 0.043947 | 0.043947 | 0.043947 | 0.043947
Washington Parish Energy Center | 55486_G_CTG1 | 55486 | G | CTG1 |  | Combined Cycle |  | S_D_AMSO | Louisiana | 22 | Washington | 117 | 22117 | 172 | 7050 | 2015 | 2015 |  |  | N | Natural Gas | [15 empty] | 0.05 | 0.05 | 0.05 | 0.05
Washington Parish Energy Center | 55486_G_CTG2 | 55486 | G | CTG2 |  | Combined Cycle |  | S_D_AMSO | Louisiana | 22 | Washington | 117 | 22117 | 172 | 7050 | 2015 | 2015 |  |  | N | Natural Gas | [15 empty] | 0.05 | 0.05 | 0.05 | 0.05
Washington Parish Energy Center | 55486_G_ST1 | 55486 | G | ST1 |  | Combined Cycle |  | S_D_AMSO | Louisiana | 22 | Washington | 117 | 22117 | 215 | 7050 | 2015 | 2015 |  |  | N | Natural Gas | [15 empty] | 0.05 | 0.05 | 0.05 | 0.05
Bluebonnet | 55552_G_UNT2 | 55552 | G | UNT2 |  | Landfill Gas |  | ERC_REST | Texas | 48 | Harris | 201 | 48201 | 1 | 13500 | 2003 | 2015 |  |  | N | Landfill Gas | [15 empty] | 0.043947 | 0.043947 | 0.043947 | 0.043947
Binghamton Cogen | 55600_G_1 | 55600 | G | 1 | 10131 | Combustion Turbine | Combustion Turbine | NY_Z_C&E | New York | 36 | Broome | 7 | 36007 | 42 | 9519 | 1992 | 2012 |  |  | Y | Natural Gas, Distillate Fuel Oil |  |  |  |  | STM | [9 empty] | 1.053 | 0.4307 | 0.4307 | 0.4307 | 0.4307
HMDC Kingsland Landfill | 55604_G_UNT1 | 55604 | G | UNT1 |  | Landfill Gas |  | PJM_EMAC | New Jersey | 34 | BERGEN | 3 | 34003 | 0.1 | 13500 | 1999 | 2010 |  |  | N | Landfill Gas | [15 empty] | 0.043947 | 0.043947 | 0.043947 | 0.043947
HMDC Kingsland Landfill | 55604_G_UNT2 | 55604 | G | UNT2 |  | Landfill Gas |  | PJM_EMAC | New Jersey | 34 | BERGEN | 3 | 34003 | 0.1 | 13500 | 1999 | 2010 |  |  | N | Landfill Gas | [15 empty] | 0.043947 | 0.043947 | 0.043947 | 0.043947
HMDC Kingsland Landfill | 55604_G_UNT3 | 55604 | G | UNT3 |  | Landfill Gas |  | PJM_EMAC | New Jersey | 34 | BERGEN | 3 | 34003 | 0.1 | 13500 | 2002 | 2010 |  |  | N | Landfill Gas | [15 empty] | 0.043947 | 0.043947 | 0.043947 | 0.043947
Dunbarton Energy Partners LP | 55779_G_MA1 | 55779 | G | MA1 |  | Landfill Gas |  | NENGREST | New Hampshire | 33 | Hillsborough | 11 | 33011 | 0.6 | 13500 | 1988 | 2012 |  |  | N | Landfill Gas | [14 empty] | 0.069 | 0.043947 | 0.043947 | 0.043947 | 0.043947
Dunbarton Energy Partners LP | 55779_G_MA2 | 55779 | G | MA2 |  | Landfill Gas |  | NENGREST | New Hampshire | 33 | Hillsborough | 11 | 33011 | 0.6 | 25829 | 1988 | 2012 |  |  | N | Landfill Gas | [14 empty] | 0.069 | 0.043947 | 0.043947 | 0.043947 | 0.043947
Alliant SBD 9801 Aegon Martha's Way | 56072_G_01 | 56072 | G | 01 |  | Combustion Turbine | IC Engine | MIS_IA | Iowa | 19 | Linn | 113 | 19113 | 1 | 11067 | 1998 | 2012 |  |  | N | Distillate Fuel Oil | [14 empty] | 2.5 | 2.3355 | 2.3355 | 2.3355 | 2.3355
Groveton Paper Board | 56140_G_TUR1 | 56140 | G | TUR1 |  | Combustion Turbine | Combustion Turbine | NENGREST | New Hampshire | 33 | Coos | 7 | 33007 | 4 | 12724 | 2001 | 2015 |  |  | Y | Natural Gas, Distillate Fuel Oil | [14 empty] | 1.053 | 0.18367 | 0.18367 | 0.18367 | 0.18367
Groveton Paper Board | 56140_G_TUR2 | 56140 | G | TUR2 |  | Combustion Turbine | Combustion Turbine | NENGREST | New Hampshire | 33 | Coos | 7 | 33007 | 4 | 12724 | 2001 | 2015 |  |  | Y | Natural Gas, Distillate Fuel Oil | [14 empty] | 1.053 | 0.18367 | 0.18367 | 0.18367 | 0.18367
Holcomb Rock | 56314_G_HG2 | 56314 | G | HG2 |  | Hydro |  | PJM_West | Virginia | 51 | Lynchburg | 680 | 51680 | 0.2 | 0 | 1920 | 2015 |  |  | N | Hydro | [15 empty] | 0 | 0 | 0 | 0
Western Renewable Energy | 56358_G_1 | 56358 | G | 1 |  | Biomass |  | WECC_AZ | Arizona | 4 | APACHE | 1 | 04001 | 2.5 | 24604 | 2004 | 2015 |  |  | N | Biomass | [15 empty] | 0.22926 | 0.22926 | 0.22926 | 0.22926
Swift 2 | 6265_G_21 | 6265 | G | 21 |  | Hydro |  | WECC_PNW | Washington | 53 | Cowlitz | 15 | 53015 | 34 | 0 | 1959 | 2015 |  |  | N | Hydro | [15 empty] | 0 | 0 | 0 | 0
Crystal River | 628_G_3 | 628 | G | 3 |  | Nuclear |  | FRCC | Florida | 12 | Citrus | 17 | 12017 | 1028 | 10460 | 1977 | 2013 |  |  | N | Nuclear Fuel | [15 empty] | 0 | 0 | 0 | 0
Tangier | 6390_G_3 | 6390 | G | 3 |  | Combustion Turbine | IC Engine | PJM_EMAC | Virginia | 51 | Accomack | 1 | 51001 | 0.6 | 12774 | 1974 | 2015 |  |  | N | Distillate Fuel Oil | [14 empty] | 2.64 | 2.3355 | 2.3355 | 2.3355 | 2.3355
Tangier | 6390_G_4 | 6390 | G | 4 |  | Combustion Turbine | IC Engine | PJM_EMAC | Virginia | 51 | Accomack | 1 | 51001 | 0.8 | 12774 | 1974 | 2015 |  |  | N | Distillate Fuel Oil | [14 empty] | 2.64 | 2.3355 | 2.3355 | 2.3355 | 2.3355
San Francisquito 2 | 6480_G_1 | 6480 | G | 1 |  | Hydro |  | WEC_LADW | California | 6 | Los Angeles | 37 | 06037 | 14.5 | 0 | 1920 | 2015 |  |  | N | Hydro | [15 empty] | 0 | 0 | 0 | 0
Berlin | 6565_G_3A | 6565 | G | 3A |  | Combustion Turbine | IC Engine | PJM_EMAC | Maryland | 24 | Worcester | 47 | 24047 | 1.8 | 12774 | 1999 | 2015 |  |  | N | Distillate Fuel Oil | [14 empty] | 0.3 | 2.3355 | 2.3355 | 2.3355 | 2.3355
G W Ivey | 665_G_18 | 665 | G | 18 |  | Combustion Turbine | IC Engine | FRCC | Florida | 12 | Miami-Dade | 86 | 12086 | 8 | 12774 | 1975 | 2015 |  |  | N | Natural Gas, Distillate Fuel Oil | [14 empty] | 0.8 | 2.0543 | 2.0543 | 2.0543 | 2.0543
Kewaunee | 8024_G_1 | 8024 | G | 1 |  | Nuclear |  | MIS_WUMS | Wisconsin | 55 | Kewaunee | 61 | 55061 | 566 | 10460 | 1974 | 2013 |  |  | N | Nuclear Fuel | [15 empty] | 0 | 0 | 0 | 0
Montgomery | 8025_G_1 | 8025 | G | 1 | 89986 | Combustion Turbine | Combustion Turbine | MIS_IA | Minnesota | 27 | Le Sueur | 79 | 27079 | 20.6 | 25000 | 1974 | 2012 |  |  | N | Distillate Fuel Oil | [15 empty] | 0.76538 | 0.76538 | 0.76538 | 0.76538
Thousand Springs | 820_G_1 | 820 | G | 1 |  | Hydro |  | WECC_ID | Idaho | 16 | Gooding | 47 | 16047 | 0.8 | 0 | 1912 | 2015 |  |  | N | Hydro | [15 empty] | 0 | 0 | 0 | 0
Thousand Springs | 820_G_2 | 820 | G | 2 |  | Hydro |  | WECC_ID | Idaho | 16 | Gooding | 47 | 16047 | 0.8 | 0 | 1912 | 2015 |  |  | N | Hydro | [15 empty] | 0 | 0 | 0 | 0
Glen Gardner | 8227_G_1 | 8227 | G | 1 |  | Combustion Turbine | Combustion Turbine | PJM_EMAC | New Jersey | 34 | Hunterdon | 19 | 34019 | 20 | 25000 | 1971 | 2015 |  |  | N | Natural Gas, Distillate Fuel Oil | [14 empty] | 0.25 | 0.088 | 0.088 | 0.088 | 0.088
Glen Gardner | 8227_G_2 | 8227 | G | 2 |  | Combustion Turbine | Combustion Turbine | PJM_EMAC | New Jersey | 34 | Hunterdon | 19 | 34019 | 20 | 25000 | 1971 | 2015 |  |  | N | Natural Gas, Distillate Fuel Oil | [14 empty] | 0.25 | 0.088 | 0.088 | 0.088 | 0.088
Glen Gardner | 8227_G_3 | 8227 | G | 3 |  | Combustion Turbine | Combustion Turbine | PJM_EMAC | New Jersey | 34 | Hunterdon | 19 | 34019 | 20 | 25000 | 1971 | 2015 |  |  | N | Natural Gas, Distillate Fuel Oil | [14 empty] | 0.25 | 0.088 | 0.088 | 0.088 | 0.088
Glen Gardner | 8227_G_4 | 8227 | G | 4 |  | Combustion Turbine | Combustion Turbine | PJM_EMAC | New Jersey | 34 | Hunterdon | 19 | 34019 | 20 | 25000 | 1971 | 2015 |  |  | N | Natural Gas, Distillate Fuel Oil | [14 empty] | 0.25 | 0.088 | 0.088 | 0.088 | 0.088
Glen Gardner | 8227_G_5 | 8227 | G | 5 |  | Combustion Turbine | Combustion Turbine | PJM_EMAC | New Jersey | 34 | Hunterdon | 19 | 34019 | 20 | 25000 | 1971 | 2015 |  |  | N | Natural Gas, Distillate Fuel Oil | [14 empty] | 0.25 | 0.088 | 0.088 | 0.088 | 0.088
Glen Gardner | 8227_G_6 | 8227 | G | 6 |  | Combustion Turbine | Combustion Turbine | PJM_EMAC | New Jersey | 34 | Hunterdon | 19 | 34019 | 20 | 25000 | 1971 | 2015 |  |  | N | Natural Gas, Distillate Fuel Oil | [14 empty] | 0.25 | 0.088 | 0.088 | 0.088 | 0.088
Glen Gardner | 8227_G_7 | 8227 | G | 7 |  | Combustion Turbine | Combustion Turbine | PJM_EMAC | New Jersey | 34 | Hunterdon | 19 | 34019 | 20 | 25000 | 1971 | 2015 |  |  | N | Natural Gas, Distillate Fuel Oil | [14 empty] | 0.25 | 0.088 | 0.088 | 0.088 | 0.088
Glen Gardner | 8227_G_8 | 8227 | G | 8 |  | Combustion Turbine | Combustion Turbine | PJM_EMAC | New Jersey | 34 | Hunterdon | 19 | 34019 | 20 | 25000 | 1971 | 2015 |  |  | N | Natural Gas, Distillate Fuel Oil | [14 empty] | 0.25 | 0.088 | 0.088 | 0.088 | 0.088
Vermilion | 897_G_3 | 897 | G | 3 |  | Combustion Turbine | Combustion Turbine | MIS_IL | Illinois | 17 | Vermilion | 183 | 17183 | 10 | 17662 | 1967 | 2011 |  |  | N | Distillate Fuel Oil | [14 empty] | 1 | 1.1999 | 1.1999 | 1.1999 | 1.1999
Venice | 913_G_GT1 | 913 | G | GT1 | 9273 | Combustion Turbine | Combustion Turbine | MIS_MO | Illinois | 17 | Madison | 119 | 17119 | 26 | 17662 | 1967 | 2015 |  |  | N | Distillate Fuel Oil | [14 empty] | 0.28 | 1.1999 | 1.1999 | 1.1999 | 1.1999
ACE Cogeneration Facility | 10002_B_CFB | 10002 | B | CFB |  | Coal Steam |  | WECC_SCE | California | 6 | San Bernardino | 71 | 06071 | 101 | 10581 | 1990 | 2015 | FBC | dry | Y | Bituminous | Reagent Injection |  | 91.6 | 91.6 | CF + NH3 | SNCR |  | 2000 | B | B |  |  |  |  | 0.52648 | 0.26586 | 0.26586 | 0.26586 | 0.26586 | 0.05 | 0.43 | 0.43 | 95
R Gallagher | 1008_B_1 | 1008 | B | 1 | 716 | Coal Steam |  | MIS_INKY | Indiana | 18 | Floyd | 43 | 18043 | 140 | 11164 | 1959 | 2012 | wall | dry | N | Bituminous |  |  |  |  | LNBO |  |  |  | B | B |  |  |  |  | 4.7 | 0.36282 | 0.36282 | 0.36282 | 0.36282 | 0.11 | 0.27 | 1
R Gallagher | 1008_B_3 | 1008 | B | 3 | 718 | Coal Steam |  | MIS_INKY | Indiana | 18 | Floyd | 43 | 18043 | 140 | 11108 | 1960 | 2012 | wall | dry | N | Bituminous |  |  |  |  | LNBO |  |  |  | B | B |  |  |  |  | 4.7 | 0.35033 | 0.35033 | 0.35033 | 0.35033 | 0.11 | 0.27 | 1
Wabash River | 1010_B_2 | 1010 | B | 2 | 721 | Coal Steam |  | MIS_INKY | Indiana | 18 | Vigo | 167 | 18167 | 85 | 10571 | 1953 | 2014 | wall | dry | N | Bituminous |  |  |  |  | LNBO |  |  |  | ESPC | ESPC + B | No |  |  |  | 4.04 | 0.37093 | 0.37093 | 0.37093 | 0.37093 | 0.2 | 0.75 | 1
Wabash River | 1010_B_3 | 1010 | B | 3 | 722 | Coal Steam |  | MIS_INKY | Indiana | 18 | Vigo | 167 | 18167 | 85 | 10514 | 1954 | 2014 | wall | dry | N | Bituminous |  |  |  |  | LNBO |  |  |  | ESPC | ESPC | Yes |  |  |  | 4.04 | 0.37161 | 0.37161 | 0.37161 | 0.37161 | 0.64 | 0.97 | 1
Wabash River | 1010_B_4 | 1010 | B | 4 | 723 | Coal Steam |  | MIS_INKY | Indiana | 18 | Vigo | 167 | 18167 | 85 | 10412 | 1955 | 2014 | wall | dry | N | Bituminous |  |  |  |  | LNBO |  |  |  | ESPC | ESPC + B | No |  |  |  | 4.04 | 0.35417 | 0.35417 | 0.35417 | 0.35417 | 0.2 | 0.75 | 1
Wabash River | 1010_B_5 | 1010 | B | 5 | 724 | Coal Steam |  | MIS_INKY | Indiana | 18 | Vigo | 167 | 18167 | 95 | 10598 | 1956 | 2014 | wall | dry | N | Bituminous |  |  |  |  | LNBO |  |  |  | ESPC | ESPC | No |  |  |  | 4.04 | 0.37735 | 0.37735 | 0.37735 | 0.37735 | 0.64 | 0.97 | 1
Worcester Energy | 10165_B_1 | 10165 | B | 1 |  | Biomass |  | NENG_ME | Maine | 23 | Washington | 29 | 23029 | 5.7 | 18746 | 1989 | 2015 |  |  | N | Biomass |  |  |  |  | CF + FR + OFA | [10 empty] | 0.22926 | 0.22926 | 0.22926 | 0.22926
Worcester Energy | 10165_B_2 | 10165 | B | 2 |  | Biomass |  | NENG_ME | Maine | 23 | Washington | 29 | 23029 | 5.7 | 18746 | 1989 | 2015 |  |  | N | Biomass |  |  |  |  | CF + FR + OFA | [10 empty] | 0.22926 | 0.22926 | 0.22926 | 0.22926
Worcester Energy | 10165_B_3 | 10165 | B | 3 |  | Biomass |  | NENG_ME | Maine | 23 | Washington | 29 | 23029 | 5.7 | 18746 | 1989 | 2015 |  |  | N | Biomass |  |  |  |  | CF + FR + OFA | [10 empty] | 0.22926 | 0.22926 | 0.22926 | 0.22926
East Third Street Power Plant | 10367_B_CB1302 | 10367 | B | CB1302 |  | Coal Steam |  | WEC_CALN | California | 6 | Contra Costa | 13 | 06013 | 18.7 | 11573 | 1990 | 2012 | FBC | dry | N | Petroleum Coke | Reagent Injection |  | 99 | 99 | CF |  |  |  | B | B |  |  |  |  | 0.79 | 0.2332 | 0.2332 | 0.2332 | 0.2332 | 0.05 | 0.43 | 0.43 | 95 | 95
Loveridge Road Power Plant | 10368_B_CB1302 | 10368 | B | CB1302 |  | Coal Steam |  | WEC_CALN | California | 6 | Contra Costa | 13 | 06013 | 18 | 11523 | 1989 | 2012 | FBC | dry | N | Petroleum Coke | Reagent Injection |  | 99 | 99 | CF |  |  |  | B | B |  |  |  |  | 0.79 | 0.2332 | 0.2332 | 0.2332 | 0.2332 | 0.05 | 0.43 | 0.43 | 95 | 95
Wilbur West Power Plant | 10369_B_CB1302 | 10369 | B | CB1302 |  | Coal Steam |  | WEC_CALN | California | 6 | Contra Costa | 13 | 06013 | 18.2 | 11603 | 1990 | 2012 | FBC | dry | N | Petroleum Coke | Reagent Injection |  | 99 | 99 | CF |  |  |  | B | B |  |  |  |  | 0.79 | 0.2332 | 0.2332 | 0.2332 | 0.2332 | 0.05 | 0.43 | 0.43 | 95 | 95
Wilbur East Power Plant | 10370_B_CB1302 | 10370 | B | CB1302 |  | Coal Steam |  | WEC_CALN | California | 6 | Contra Costa | 13 | 06013 | 18.1 | 11653 | 1989 | 2012 | FBC | dry | N | Petroleum Coke | Reagent Injection |  | 99 | 99 | CF |  |  |  | B | B |  |  |  |  | 0.79 | 0.2332 | 0.2332 | 0.2332 | 0.2332 | 0.05 | 0.43 | 0.43 | 95 | 95
Nichols Road Power Plant | 10371_B_CB1302 | 10371 | B | CB1302 |  | Coal Steam |  | WEC_CALN | California | 6 | Contra Costa | 13 | 06013 | 17.8 | 11589 | 1990 | 2012 | FBC | dry | N | Petroleum Coke | Reagent Injection |  | 99 | 99 | CF | SNCR |  | 1990 | B | B |  |  |  |  | 0.79 | 0.14034 | 0.14034 | 0.14034 | 0.14034 | 0.05 | 0.43 | 0.43 | 95 | 95
Hanford | 10373_B_CB1302 | 10373 | B | CB1302 |  | Coal Steam |  | WEC_CALN | California | 6 | Kings | 31 | 06031 | 25 | 11992 | 1990 | 2012 | FBC | dry | N | Petroleum Coke | Reagent Injection |  | 99 | 99 | CF |  |  |  | B | B |  |  |  |  | 5.26 | 0.2332 | 0.2332 | 0.2332 | 0.2332 | 0.05 | 0.43 | 0.43 | 95 | 95
Lansing | 1047_B_2 | 1047 | B | 2 |  | Coal Steam |  | MIS_IA | Iowa | 19 | Allamakee | 5 | 19005 | 8.4 | 12404 | 1949 | 2012 | wall | dry | N | Bituminous, Subbituminous | [14 empty] | 5 | 0.47467 | 0.47467 | 0.32 | 0.32 | 1 | 1 | 1
Lansing | 1047_B_3 | 1047 | B | 3 | 738 | Coal Steam |  | MIS_IA | Iowa | 19 | Allamakee | 5 | 19005 | 21 | 12404 | 1957 | 2014 | wall | dry | N | Bituminous, Subbituminous | [8 empty] | ESPC | ESPC | No |  |  |  | 5 | 0.1116 | 0.1116 | 0.1116 | 0.1116 | 0.64 | 0.97 | 1
Pella | 1175_B_6 | 1175 | B | 6 | 794 | Coal Steam |  | MIS_MIDA | Iowa | 19 | Marion | 125 | 19125 | 11.5 | 14500 | 1964 | 2012 | stoker/SPR | dry | N | Subbituminous |  |  |  |  | OFA |  |  |  | ESPC + C | ESPC + C | No |  |  |  | 5 | 0.43404 | 0.43404 | 0.43404 | 0.43404 | 0.64 | 0.97 | 1 |  |  |  | Yes
Pella | 1175_B_7 | 1175 | B | 7 | 795 | Coal Steam |  | MIS_MIDA | Iowa | 19 | Marion | 125 | 19125 | 11.5 | 14500 | 1964 | 2012 | stoker/SPR | dry | N | Subbituminous |  |  |  |  | OFA |  |  |  | ESPC + C | ESPC + C | No |  |  |  | 5 | 0.42936 | 0.42936 | 0.42936 | 0.42936 | 0.64 | 0.97 | 1 |  |  |  | Yes
Pella | 1175_B_8 | 1175 | B | 8 | 796 | Coal Steam |  | MIS_MIDA | Iowa | 19 | Marion | 125 | 19125 | 11.5 | 14500 | 1964 | 2012 | other | dry | N | Subbituminous | [14 empty] | 2.5 | 0.11931 | 0.11931 | 0.11931 | 0.11931 | 1 | 1 | 1
Riverton | 1239_B_39 | 1239 | B | 39 | 812 | Coal Steam |  | SPP_N | Kansas | 20 | Cherokee | 21 | 20021 | 38 | 13366 | 1950 | 2015 | wall | dry | N | Bituminous, Subbituminous |  |  |  |  | LA |  |  |  | ESPC | ESPC | No |  |  |  | 3 | 0.40682 | 0.40682 | 0.20134 | 0.20134 | 0.64 | 0.97 | 1
Riverton | 1239_B_40 | 1239 | B | 40 | 813 | Coal Steam |  | SPP_N | Kansas | 20 | Cherokee | 21 | 20021 | 54 | 13299 | 1954 | 2015 | tangential | dry | N | Bituminous, Subbituminous |  |  |  |  | LA |  |  |  | ESPC | ESPC | No |  |  |  | 3 | 0.33533 | 0.33533 | 0.13734 | 0.13734 | 0.64 | 0.97 | 1
Big Sandy | 1353_B_BSU2 | 1353 | B | BSU2 | 873 | Coal Steam |  | PJM_West | Kentucky | 21 | Lawrence | 127 | 21127 | 800 | 9690 | 1969 | 2014 | wall | dry | N | Bituminous |  |  |  |  | LNB | SCR | 2003 |  | ESPC | ESPC | Yes |  |  |  | 6 | 0.205 | 0.1886 | 0.205 | 0.1886 | 0.64 | 0.97 | 1 |  |  |  | Yes
Green River | 1357_B_4 | 1357 | B | 4 | 891 | Coal Steam |  | S_C_KY | Kentucky | 21 | Muhlenberg | 177 | 21177 | 68 | 11429 | 1954 | 2015 | wall | dry | N | Bituminous |  |  |  |  | LNB |  |  |  | ESPH | ESPH + B | No |  |  |  | 4.57 | 0.42674 | 0.42674 | 0.32998 | 0.32998 | 0.11 | 0.27 | 1
Green River | 1357_B_5 | 1357 | B | 5 | 892 | Coal Steam |  | S_C_KY | Kentucky | 21 | Muhlenberg | 177 | 21177 | 95 | 11376 | 1959 | 2015 | wall | dry | N | Bituminous |  |  |  |  | LNB |  |  |  | ESPH | ESPH + B | No |  |  |  | 4.57 | 0.40201 | 0.40201 | 0.32 | 0.32 | 0.11 | 0.27 | 1
Tyrone | 1361_B_5 | 1361 | B | 5 | 898 | Coal Steam |  | S_C_KY | Kentucky | 21 | Woodford | 239 | 21239 | 71 | 12834 | 1953 | 2013 | wall | dry | N | Bituminous |  |  |  |  | LNB |  |  |  | ESPC | ESPC | No |  |  |  | 1.8 | 0.42784 | 0.42784 | 0.33074 | 0.33074 | 0.64 | 0.97 | 1
Cane Run | 1363_B_4 | 1363 | B | 4 | 902 | Coal Steam |  | S_C_KY | Kentucky | 21 | Jefferson | 111 | 21111 | 155 | 10705 | 1962 | 2015 | wall | dry | N | Bituminous | Wet Scrubber | 1976 | 85 | 90 | LNB + LNBO |  |  |  | ESPC | ESPC | No |  |  |  | 1.2 | 0.33256 | 0.33256 | 0.33256 | 0.33256 | 0.34 | 0.84 | 0.56 | 90 |  |  | Yes
Cane Run | 1363_B_5 | 1363 | B | 5 | 903 | Coal Steam |  | S_C_KY | Kentucky | 21 | Jefferson | 111 | 21111 | 168 | 10672 | 1966 | 2015 | wall | dry | N | Bituminous | Wet Scrubber | 1977 | 85 | 90 | LNB |  |  |  | ESPC | ESPC | No |  |  |  | 1 | 0.3992 | 0.3992 | 0.32 | 0.32 | 0.34 | 0.84 | 0.56 | 90 |  |  | Yes
Cane Run | 1363_B_6 | 1363 | B | 6 | 904 | Coal Steam |  | S_C_KY | Kentucky | 21 | Jefferson | 111 | 21111 | 240 | 10780 | 1969 | 2015 | tangential | dry | N | Bituminous | Wet Scrubber | 1979 | 90 | 90 | LNC3 |  |  |  | ESPC | ESPC + B | No |  |  |  | 1 | 0.26989 | 0.26989 | 0.26989 | 0.26989 | 0.3 | 0.3 | 0.56 | 95 |  |  | Yes
Teche | 1400_B_2 | 1400 | B | 2 | 961 | O/G Steam |  | SPP_SE | Louisiana | 22 | st. Mary | 101 | 22101 | 33 | 11007 | 1956 | 2011 |  |  | N | Natural Gas | [15 empty] | 0.12195 | 0.12195 | 0.12195 | 0.12195
Crosscut | 143_B_1 | 143 | B | 1 |  | O/G Steam |  | WECC_AZ | Arizona | 4 | Maricopa | 13 | 04013 | 7.5 | 14500 | 1942 | 2015 |  |  | N | Natural Gas | [15 empty] | 0.27132 | 0.27132 | 0.27132 | 0.27132
Crosscut | 143_B_2 | 143 | B | 2 |  | O/G Steam |  | WECC_AZ | Arizona | 4 | Maricopa | 13 | 04013 | 7.5 | 14500 | 1942 | 2015 |  |  | N | Natural Gas | [15 empty] | 0.27132 | 0.27132 | 0.27132 | 0.27132
Crosscut | 143_B_3 | 143 | B | 3 |  | O/G Steam |  | WECC_AZ | Arizona | 4 | Maricopa | 13 | 04013 | 7.5 | 14500 | 1942 | 2015 |  |  | N | Natural Gas | [15 empty] | 0.27132 | 0.27132 | 0.27132 | 0.27132
Crosscut | 143_B_4 | 143 | B | 4 |  | O/G Steam |  | WECC_AZ | Arizona | 4 | Maricopa | 13 | 04013 | 2.5 | 14500 | 1949 | 2015 |  |  | N | Natural Gas | [15 empty] | 0.27132 | 0.27132 | 0.27132 | 0.27132
Crosscut | 143_B_5 | 143 | B | 5 |  | O/G Steam |  | WECC_AZ | Arizona | 4 | Maricopa | 13 | 04013 | 2.5 | 14500 | 1949 | 2015 |  |  | N | Natural Gas | [15 empty] | 0.27132 | 0.27132 | 0.27132 | 0.27132
Crosscut | 143_B_6 | 143 | B | 6 |  | O/G Steam |  | WECC_AZ | Arizona | 4 | Maricopa | 13 | 04013 | 2.5 | 14500 | 1949 | 2015 |  |  | N | Natural Gas | [15 empty] | 0.27132 | 0.27132 | 0.27132 | 0.27132
Morgan City | 1449_B_1 | 1449 | B | 1 | 989 | O/G Steam |  | S_D_REST | Louisiana | 22 | St. Mary | 101 | 22101 | 5.8 | 14500 | 1963 | 2015 |  |  | N | Natural Gas | [15 empty] | 0.11224 | 0.11224 | 0.11224 | 0.11224
Morgan City | 1449_B_2 | 1449 | B | 2 | 989 | O/G Steam |  | S_D_REST | Louisiana | 22 | St. Mary | 101 | 22101 | 5.8 | 14500 | 1963 | 2015 |  |  | N | Natural Gas | [15 empty] | 0.11224 | 0.11224 | 0.11224 | 0.11224
FirstEnergy R Paul Smith Power Station | 1570_B_11 | 1570 | B | 11 | 1044 | Coal Steam |  | PJM_AP | Maryland | 24 | WASHINGTON | 43 | 24043 | 87 | 11444 | 1958 | 2012 | tangential | dry | N | Bituminous |  |  |  |  | LNC3 |  |  |  | ESPC + B | ESPC + B | No |  |  |  | 1.8 | 0.2982 | 0.2982 | 0.2982 | 0.2982 | 0.2 | 0.75 | 1
FirstEnergy R Paul Smith Power Station | 1570_B_9 | 1570 | B | 9 | 1045 | Coal Steam |  | PJM_AP | Maryland | 24 | WASHINGTON | 43 | 24043 | 28 | 12324 | 1947 | 2012 | wall | dry | N | Bituminous |  |  |  |  | LNB |  |  |  | ESPC | ESPC + B | No |  |  |  | 1.8 | 0.38723 | 0.38723 | 0.32 | 0.32 | 0.2 | 0.75 | 1
Harvey Couch | 169_B_1 | 169 | B | 1 | 102 | O/G Steam |  | S_D_REST | Arkansas | 5 | Lafayette | 73 | 05073 | 12 | 14500 | 1943 | 2015 |  |  | N | Natural Gas, Residual Fuel Oil | [14 empty] | 3.6824 | 0.75432 | 0.75432 | 0.75432 | 0.75432
B C Cobb | 1695_B_1 | 1695 | B | 1 |  | O/G Steam |  | MIS_LMI | Michigan | 26 | Muskegon | 121 | 26121 | 62 | 13240 | 2000 | 2015 |  |  | N | Natural Gas |  |  |  |  | LNB + OFA | [9 empty] | 0.2 | 0.1446 | 0.1446 | 0.1446 | 0.1446
B C Cobb | 1695_B_2 | 1695 | B | 2 |  | O/G Steam |  | MIS_LMI | Michigan | 26 | Muskegon | 121 | 26121 | 62 | 13240 | 1999 | 2015 |  |  | N | Natural Gas |  |  |  |  | LNB + OFA | [9 empty] | 0.2 | 0.1446 | 0.1446 | 0.1446 | 0.1446
B C Cobb | 1695_B_3 | 1695 | B | 3 |  | O/G Steam |  | MIS_LMI | Michigan | 26 | Muskegon | 121 | 26121 | 62 | 13240 | 2000 | 2015 |  |  | N | Natural Gas |  |  |  |  | LNB + OFA | [9 empty] | 0.2 | 0.1446 | 0.1446 | 0.1446 | 0.1446
Conners Creek | 1726_B_15 | 1726 | B | 15 | 1165 | O/G Steam |  | MIS_LMI | Michigan | 26 | Wayne | 163 | 26163 | 58 | 11915 | 1951 | 2011 |  |  | N | Natural Gas |  |  |  |  | LNB + OFA | [9 empty] | 0.2 | 0.13762 | 0.13762 | 0.13762 | 0.13762
Conners Creek | 1726_B_16 | 1726 | B | 16 | 1166 | O/G Steam |  | MIS_LMI | Michigan | 26 | Wayne | 163 | 26163 | 58 | 11915 | 1951 | 2011 |  |  | N | Natural Gas |  |  |  |  | LNB + OFA | [9 empty] | 0.2 | 0.13762 | 0.13762 | 0.13762 | 0.13762
Conners Creek | 1726_B_17 | 1726 | B | 17 | 1167 | O/G Steam |  | MIS_LMI | Michigan | 26 | Wayne | 163 | 26163 | 58 | 11915 | 1951 | 2011 |  |  | N | Natural Gas |  |  |  |  | LNB + OFA | [9 empty] | 0.2 | 0.13762 | 0.13762 | 0.13762 | 0.13762