## Projects
Project ID | Project Name | Project Description
Animas_SanJuan_Watershed | Animas San Juan Watershed | Monitoring performed in the Animas and San Juan Watershed
GKM_Followup | Gold King Mine Followup | Follow up monitoring data collected with the first year of the Gold King Mine release

## MonitoringLocations
MonitoringLocationID | MonitoringLocationName | MonitoringLocationType | TribalLandIndicator | TribalLandName | Latitude | Longitude | HorizontalCollectionMethod | Datum
32nd St Bridge | 32nd St Bridge | River/Stream | FALSE |  | 37.2948 | -107.8705 | GPS-Unspecified | NAD83
9426 | 9426 | River/Stream | FALSE |  | 37.3851 | -107.8369 | GPS-Unspecified | NAD83
A68 | A68 | River/Stream | FALSE |  | 37.811 | -107.6594 | GPS-Unspecified | NAD83
A72 | A72 | River/Stream | FALSE |  | 37.79 | -107.6675 | GPS-Unspecified | NAD83
ADW-010 | ADW-010 | River/Stream | FALSE |  | 36.8385 | -107.9922 | GPS-Unspecified | NAD83
ADW-021 | ADW-021 | River/Stream | FALSE |  | 36.8728 | -107.9607 | GPS-Unspecified | NAD83
ADW-022 | ADW-022 | River/Stream | FALSE |  | 36.9333 | -107.9091 | GPS-Unspecified | NAD83
Bakers Bridge | Bakers Bridge | River/Stream | FALSE |  | 37.4557 | -107.8011 | GPS-Unspecified | NAD83
CC48 | CC48 | River/Stream | FALSE |  | 37.8181 | -107.6617 | GPS-Unspecified | NAD83
FW-012 | FW-012 | River/Stream | FALSE |  | 36.7836 | -108.1021 | GPS-Unspecified | NAD83
FW-040 | FW-040 | River/Stream | FALSE |  | 36.7197 | -108.2071 | GPS-Unspecified | NAD83
AR19-3 | AR19-3 | River/Stream | FALSE |  | 37.2213 | -107.8596 | GPS-Unspecified | NAD83
GKM05 | GKM05 | River/Stream | FALSE |  | 37.2687 | -107.8859 | GPS-Unspecified | NAD83
LVW-020 | LVW-020 | River/Stream | FALSE |  | 36.7306 | -108.251 | GPS-Unspecified | NAD83
M34 | M34 | River/Stream | FALSE |  | 37.8029 | -107.6727 | GPS-Unspecified | NAD83
Oxbow Park | Oxbow Park | River/Stream | FALSE |  | 37.309 | -107.8557 | GPS-Unspecified | NAD83
Rotary Park | Rotary Park | River/Stream | FALSE |  | 37.2805 | -107.8766 | GPS-Unspecified | NAD83
SJ4C | SJ4C | River/Stream | TRUE | Navajo Nation | 36.9962 | -109.0047 | GPS-Unspecified | NAD83
SJAR | SJAR | River/Stream | FALSE |  | 36.7075 | -108.1508 | GPS-Unspecified | NAD83
SJBB | SJBB | River/Stream | FALSE |  | 37.2574 | -109.6186 | GPS-Unspecified | NAD83
SJCH | SJCH | River/Stream | FALSE |  | 37.2933 | -110.3993 | GPS-Unspecified | NAD83
SJFP | SJFP | River/Stream | TRUE | Navajo Nation | 36.7482 | -108.412 | GPS-Unspecified | NAD83
SJLP | SJLP | River/Stream | TRUE | Navajo Nation | 36.7359 | -108.254 | GPS-Unspecified | NAD83
SJMC | SJMC | River/Stream | TRUE | Navajo Nation | 37.2582 | -109.3106 | GPS-Unspecified | NAD83
SJSR | SJSR | River/Stream | FALSE |  | 36.7816 | -108.6928 | GPS-Unspecified | NAD83
AR2-7 | AR2-7 | River/Stream | TRUE | Southern Ute | 37.0323 | -107.8755 | GPS-Unspecified | NAD83
AR7-2 | AR7-2 | River/Stream | TRUE | Southern Ute | 37.0852 | -107.8792 | GPS-Unspecified | NAD83
A75D | A75D | River/Stream | FALSE |  | 37.5978 | -107.7756 | GPS-Unspecified | NAD83
SJMH | SJMH | River/Stream | TRUE | Navajo Nation | 37.15 | -109.8663 | GPS-Unspecified | NAD83
AR2-7a | AR2-7a | River/Stream | TRUE | Southern Ute | 37.0276 | -107.8782 | GPS-Unspecified | NAD83
A73 | A73 | River/Stream | FALSE |  | 37.7222 | -107.6548 | GPS-Unspecified | NAD83

## Results_Lab
Monitoring Location | Activity ID | Activity Type | Media | Media Subdivision | Start Date | Time | Time Zone | Collection Method | Equipment Name | Characteristic Name | Sample Fraction | Result | Units | Result Qualifier | Detection Condition | Result Status | Result Type | Weight Basis | Method Context | Method ID | Method Name | Lab Name | Analysis Date | Lower Quantitation Limit | Method Detection Level | Reporting limit | DetectionLimitUnit | Result Comment | Latitude | Longitude
32nd St Bridge | 32nd St Bridge_060716L | Sample-Routine | Water | Surface Water | 2016-06-07 | 10:25 | MST | FOLLOWUPGKM | Water Bottle | Alkalinity, total | Total | 34 | mg/L |  |  | Final | Actual | Wet | APHA | 2320-B | Alkalinity by Gran Titration | TestAmerica Savannah | 2016-06-12 | 5 | 5 | 5 | mg/L |  | 37.2948 | -107.8705
32nd St Bridge | 32nd St Bridge_060716L | Sample-Routine | Water | Surface Water | 2016-06-07 | 10:25 | MST | FOLLOWUPGKM | Water Bottle | Aluminum | Dissolved | 58 | ug/L | J |  | Final | Actual | Wet | USEPA | 200.7 | Metals in Water by ICP-AES | TestAmerica Savannah | 2016-06-10 | 200 | 24 | 200 | ug/L |  | 37.2948 | -107.8705
32nd St Bridge | 32nd St Bridge_060716L | Sample-Routine | Water | Surface Water | 2016-06-07 | 10:25 | MST | FOLLOWUPGKM | Water Bottle | Aluminum | Total | 2800 | ug/L |  |  | Final | Actual | Wet | USEPA | 200.7 | Metals in Water by ICP-AES | TestAmerica Savannah | 2016-06-10 | 200 | 24 | 200 | ug/L |  | 37.2948 | -107.8705
32nd St Bridge | 32nd St Bridge_060716L | Sample-Routine | Water | Surface Water | 2016-06-07 | 10:25 | MST | FOLLOWUPGKM | Water Bottle | Antimony | Dissolved |  | ug/L | U | Not Detected | Final | Actual | Wet | USEPA | 200.8 | Metals in Waters by ICP/MS | TestAmerica Savannah | 2016-06-10 | 1 | 0.4 | 1 | ug/L |  | 37.2948 | -107.8705
32nd St Bridge | 32nd St Bridge_060716L | Sample-Routine | Water | Surface Water | 2016-06-07 | 10:25 | MST | FOLLOWUPGKM | Water Bottle | Antimony | Total | 0.52 | ug/L | J- |  | Final | Actual | Wet | USEPA | 200.8 | Metals in Waters by ICP/MS | TestAmerica Savannah | 2016-06-09 | 1 | 0.4 | 1 | ug/L |  | 37.2948 | -107.8705
32nd St Bridge | 32nd St Bridge_060716L | Sample-Routine | Water | Surface Water | 2016-06-07 | 10:25 | MST | FOLLOWUPGKM | Water Bottle | Arsenic | Dissolved |  | ug/L | U | Not Detected | Final | Actual | Wet | USEPA | 200.8 | Metals in Waters by ICP/MS | TestAmerica Savannah | 2016-06-10 | 1 | 0.37 | 1 | ug/L |  | 37.2948 | -107.8705
32nd St Bridge | 32nd St Bridge_060716L | Sample-Routine | Water | Surface Water | 2016-06-07 | 10:25 | MST | FOLLOWUPGKM | Water Bottle | Arsenic | Total | 3.2 | ug/L | J |  | Final | Actual | Wet | USEPA | 200.8 | Metals in Waters by ICP/MS | TestAmerica Savannah | 2016-06-09 | 1 | 0.37 | 1 | ug/L |  | 37.2948 | -107.8705
32nd St Bridge | 32nd St Bridge_060716L | Sample-Routine | Water | Surface Water | 2016-06-07 | 10:25 | MST | FOLLOWUPGKM | Water Bottle | Barium | Dissolved | 24 | ug/L |  |  | Final | Actual | Wet | USEPA | 200.8 | Metals in Waters by ICP/MS | TestAmerica Savannah | 2016-06-10 | 2 | 0.14 | 2 | ug/L |  | 37.2948 | -107.8705
32nd St Bridge | 32nd St Bridge_060716L | Sample-Routine | Water | Surface Water | 2016-06-07 | 10:25 | MST | FOLLOWUPGKM | Water Bottle | Barium | Total | 67 | ug/L | J |  | Final | Actual | Wet | USEPA | 200.8 | Metals in Waters by ICP/MS | TestAmerica Savannah | 2016-06-09 | 2 | 0.14 | 2 | ug/L |  | 37.2948 | -107.8705
32nd St Bridge | 32nd St Bridge_060716L | Sample-Routine | Water | Surface Water | 2016-06-07 | 10:25 | MST | FOLLOWUPGKM | Water Bottle | Beryllium | Dissolved |  | ug/L | U | Not Detected | Final | Actual | Wet | USEPA | 200.8 | Metals in Waters by ICP/MS | TestAmerica Savannah | 2016-06-10 | 0.4 | 0.15 | 0.4 | ug/L |  | 37.2948 | -107.8705
32nd St Bridge | 32nd St Bridge_060716L | Sample-Routine | Water | Surface Water | 2016-06-07 | 10:25 | MST | FOLLOWUPGKM | Water Bottle | Beryllium | Total | 0.21 | ug/L | J |  | Final | Actual | Wet | USEPA | 200.8 | Metals in Waters by ICP/MS | TestAmerica Savannah | 2016-06-09 | 0.4 | 0.15 | 0.4 | ug/L |  | 37.2948 | -107.8705
32nd St Bridge | 32nd St Bridge_060716L | Sample-Routine | Water | Surface Water | 2016-06-07 | 10:25 | MST | FOLLOWUPGKM | Water Bottle | Cadmium | Dissolved | 0.13 | ug/L | J |  | Final | Actual | Wet | USEPA | 200.8 | Metals in Waters by ICP/MS | TestAmerica Savannah | 2016-06-10 | 0.5 | 0.043 | 0.5 | ug/L |  | 37.2948 | -107.8705
32nd St Bridge | 32nd St Bridge_060716L | Sample-Routine | Water | Surface Water | 2016-06-07 | 10:25 | MST | FOLLOWUPGKM | Water Bottle | Cadmium | Total | 0.83 | ug/L | J |  | Final | Actual | Wet | USEPA | 200.8 | Metals in Waters by ICP/MS | TestAmerica Savannah | 2016-06-09 | 0.5 | 0.043 | 0.5 | ug/L |  | 37.2948 | -107.8705
32nd St Bridge | 32nd St Bridge_060716L | Sample-Routine | Water | Surface Water | 2016-06-07 | 10:25 | MST | FOLLOWUPGKM | Water Bottle | Calcium | Dissolved | 20000 | ug/L |  |  | Final | Actual | Wet | USEPA | 200.7 | Metals in Water by ICP-AES | TestAmerica Savannah | 2016-06-10 | 500 | 25 | 500 | ug/L |  | 37.2948 | -107.8705
32nd St Bridge | 32nd St Bridge_060716L | Sample-Routine | Water | Surface Water | 2016-06-07 | 10:25 | MST | FOLLOWUPGKM | Water Bottle | Calcium | Total | 22000 | ug/L |  |  | Final | Actual | Wet | USEPA | 200.7 | Metals in Water by ICP-AES | TestAmerica Savannah | 2016-06-10 | 500 | 25 | 500 | ug/L |  | 37.2948 | -107.8705
32nd St Bridge | 32nd St Bridge_060716L | Sample-Routine | Water | Surface Water | 2016-06-07 | 10:25 | MST | FOLLOWUPGKM | Water Bottle | Chromium | Dissolved |  | ug/L | U | Not Detected | Final | Actual | Wet | USEPA | 200.8 | Metals in Waters by ICP/MS | TestAmerica Savannah | 2016-06-10 | 2 | 1 | 2 | ug/L |  | 37.2948 | -107.8705
32nd St Bridge | 32nd St Bridge_060716L | Sample-Routine | Water | Surface Water | 2016-06-07 | 10:25 | MST | FOLLOWUPGKM | Water Bottle | Chromium | Total | 1.6 | ug/L | J |  | Final | Actual | Wet | USEPA | 200.8 | Metals in Waters by ICP/MS | TestAmerica Savannah | 2016-06-09 | 2 | 1 | 2 | ug/L |  | 37.2948 | -107.8705
32nd St Bridge | 32nd St Bridge_060716L | Sample-Routine | Water | Surface Water | 2016-06-07 | 10:25 | MST | FOLLOWUPGKM | Water Bottle | Cobalt | Dissolved | 0.19 | ug/L | J |  | Final | Actual | Wet | USEPA | 200.8 | Metals in Waters by ICP/MS | TestAmerica Savannah | 2016-06-10 | 0.4 | 0.12 | 0.4 | ug/L |  | 37.2948 | -107.8705
32nd St Bridge | 32nd St Bridge_060716L | Sample-Routine | Water | Surface Water | 2016-06-07 | 10:25 | MST | FOLLOWUPGKM | Water Bottle | Cobalt | Total | 2.4 | ug/L | J |  | Final | Actual | Wet | USEPA | 200.8 | Metals in Waters by ICP/MS | TestAmerica Savannah | 2016-06-09 | 0.4 | 0.12 | 0.4 | ug/L |  | 37.2948 | -107.8705
32nd St Bridge | 32nd St Bridge_060716L | Sample-Routine | Water | Surface Water | 2016-06-07 | 10:25 | MST | FOLLOWUPGKM | Water Bottle | Copper | Dissolved | 2.6 | ug/L | J |  | Final | Actual | Wet | USEPA | 200.8 | Metals in Waters by ICP/MS | TestAmerica Savannah | 2016-06-10 | 5 | 0.5 | 5 | ug/L |  | 37.2948 | -107.8705
32nd St Bridge | 32nd St Bridge_060716L | Sample-Routine | Water | Surface Water | 2016-06-07 | 10:25 | MST | FOLLOWUPGKM | Water Bottle | Copper | Total | 25 | ug/L |  |  | Final | Actual | Wet | USEPA | 200.8 | Metals in Waters by ICP/MS | TestAmerica Savannah | 2016-06-09 | 5 | 0.5 | 5 | ug/L |  | 37.2948 | -107.8705
32nd St Bridge | 32nd St Bridge_060716L | Sample-Routine | Water | Surface Water | 2016-06-07 | 10:25 | MST | FOLLOWUPGKM | Water Bottle | Iron | Dissolved | 63 | ug/L |  |  | Final | Actual | Wet | USEPA | 200.7 | Metals in Water by ICP-AES | TestAmerica Savannah | 2016-06-10 | 50 | 17 | 50 | ug/L |  | 37.2948 | -107.8705
32nd St Bridge | 32nd St Bridge_060716L | Sample-Routine | Water | Surface Water | 2016-06-07 | 10:25 | MST | FOLLOWUPGKM | Water Bottle | Iron | Total | 4600 | ug/L | J+ |  | Final | Actual | Wet | USEPA | 200.7 | Metals in Water by ICP-AES | TestAmerica Savannah | 2016-06-10 | 50 | 17 | 50 | ug/L |  | 37.2948 | -107.8705
32nd St Bridge | 32nd St Bridge_060716L | Sample-Routine | Water | Surface Water | 2016-06-07 | 10:25 | MST | FOLLOWUPGKM | Water Bottle | Lead | Dissolved | 0.9 | ug/L |  |  | Final | Actual | Wet | USEPA | 200.8 | Metals in Waters by ICP/MS | TestAmerica Savannah | 2016-06-10 | 0.3 | 0.06 | 0.3 | ug/L |  | 37.2948 | -107.8705
32nd St Bridge | 32nd St Bridge_060716L | Sample-Routine | Water | Surface Water | 2016-06-07 | 10:25 | MST | FOLLOWUPGKM | Water Bottle | Lead | Total | 61 | ug/L |  |  | Final | Actual | Wet | USEPA | 200.8 | Metals in Waters by ICP/MS | TestAmerica Savannah | 2016-06-09 | 0.3 | 0.06 | 0.3 | ug/L |  | 37.2948 | -107.8705
32nd St Bridge | 32nd St Bridge_060716L | Sample-Routine | Water | Surface Water | 2016-06-07 | 10:25 | MST | FOLLOWUPGKM | Water Bottle | Magnesium | Dissolved | 2500 | ug/L |  |  | Final | Actual | Wet | USEPA | 200.7 | Metals in Water by ICP-AES | TestAmerica Savannah | 2016-06-10 | 500 | 33 | 500 | ug/L |  | 37.2948 | -107.8705
32nd St Bridge | 32nd St Bridge_060716L | Sample-Routine | Water | Surface Water | 2016-06-07 | 10:25 | MST | FOLLOWUPGKM | Water Bottle | Magnesium | Total | 3500 | ug/L |  |  | Final | Actual | Wet | USEPA | 200.7 | Metals in Water by ICP-AES | TestAmerica Savannah | 2016-06-10 | 500 | 33 | 500 | ug/L |  | 37.2948 | -107.8705
32nd St Bridge | 32nd St Bridge_060716L | Sample-Routine | Water | Surface Water | 2016-06-07 | 10:25 | MST | FOLLOWUPGKM | Water Bottle | Manganese | Dissolved | 49 | ug/L |  |  | Final | Actual | Wet | USEPA | 200.8 | Metals in Waters by ICP/MS | TestAmerica Savannah | 2016-06-10 | 2.5 | 1.2 | 2.5 | ug/L |  | 37.2948 | -107.8705
32nd St Bridge | 32nd St Bridge_060716L | Sample-Routine | Water | Surface Water | 2016-06-07 | 10:25 | MST | FOLLOWUPGKM | Water Bottle | Manganese | Total | 520 | ug/L | J |  | Final | Actual | Wet | USEPA | 200.8 | Metals in Waters by ICP/MS | TestAmerica Savannah | 2016-06-09 | 2.5 | 1.2 | 2.5 | ug/L |  | 37.2948 | -107.8705
32nd St Bridge | 32nd St Bridge_060716L | Sample-Routine | Water | Surface Water | 2016-06-07 | 10:25 | MST | FOLLOWUPGKM | Water Bottle | Mercury | Dissolved | 0.0013 | ug/L |  |  | Final | Actual | Wet | USEPA | 1631E | Mercury in Water by Oxidation, Purge and Trap, and CVAFS | TestAmerica Savannah | 2016-06-12 | 0.0005 | 0.0002 | 0.0005 | ug/L |  | 37.2948 | -107.8705
32nd St Bridge | 32nd St Bridge_060716L | Sample-Routine | Water | Surface Water | 2016-06-07 | 10:25 | MST | FOLLOWUPGKM | Water Bottle | Mercury | Total | 0.007 | ug/L |  |  | Final | Actual | Wet | USEPA | 1631E | Mercury in Water by Oxidation, Purge and Trap, and CVAFS | TestAmerica Savannah | 2016-06-12 | 0.0025 | 0.001 | 0.0025 | ug/L |  | 37.2948 | -107.8705
32nd St Bridge | 32nd St Bridge_060716L | Sample-Routine | Water | Surface Water | 2016-06-07 | 10:25 | MST | FOLLOWUPGKM | Water Bottle | Molybdenum | Dissolved |  | ug/L | U | Not Detected | Final | Actual | Wet | USEPA | 200.8 | Metals in Waters by ICP/MS | TestAmerica Savannah | 2016-06-10 | 1 | 0.45 | 1 | ug/L |  | 37.2948 | -107.8705
32nd St Bridge | 32nd St Bridge_060716L | Sample-Routine | Water | Surface Water | 2016-06-07 | 10:25 | MST | FOLLOWUPGKM | Water Bottle | Molybdenum | Total | 0.91 | ug/L | J |  | Final | Actual | Wet | USEPA | 200.8 | Metals in Waters by ICP/MS | TestAmerica Savannah | 2016-06-09 | 1 | 0.45 | 1 | ug/L |  | 37.2948 | -107.8705
32nd St Bridge | 32nd St Bridge_060716L | Sample-Routine | Water | Surface Water | 2016-06-07 | 10:25 | MST | FOLLOWUPGKM | Water Bottle | Nickel | Dissolved | 0.51 | ug/L | J |  | Final | Actual | Wet | USEPA | 200.8 | Metals in Waters by ICP/MS | TestAmerica Savannah | 2016-06-10 | 5 | 0.4 | 5 | ug/L |  | 37.2948 | -107.8705
32nd St Bridge | 32nd St Bridge_060716L | Sample-Routine | Water | Surface Water | 2016-06-07 | 10:25 | MST | FOLLOWUPGKM | Water Bottle | Nickel | Total | 2.2 | ug/L | J |  | Final | Actual | Wet | USEPA | 200.8 | Metals in Waters by ICP/MS | TestAmerica Savannah | 2016-06-09 | 5 | 0.4 | 5 | ug/L |  | 37.2948 | -107.8705
32nd St Bridge | 32nd St Bridge_060716L | Sample-Routine | Water | Surface Water | 2016-06-07 | 10:25 | MST | FOLLOWUPGKM | Water Bottle | Organic carbon | Total | 2.4 | mg/L |  |  | Final | Actual | Wet | APHA | 5310-B | Total Organic Carbon by Combustion-Infrared Method | TestAmerica Savannah | 2016-06-10 | 1 | 0.5 | 1 | mg/L |  | 37.2948 | -107.8705
32nd St Bridge | 32nd St Bridge_060716L | Sample-Routine | Water | Surface Water | 2016-06-07 | 10:25 | MST | FOLLOWUPGKM | Water Bottle | Organic carbon | Total | 3.3 | mg/L |  |  | Final | Actual | Wet | APHA | 5310-B | Total Organic Carbon by Combustion-Infrared Method | TestAmerica Savannah | 2016-06-09 | 1 | 0.5 | 1 | mg/L |  | 37.2948 | -107.8705
32nd St Bridge | 32nd St Bridge_060716L | Sample-Routine | Water | Surface Water | 2016-06-07 | 10:25 | MST | FOLLOWUPGKM | Water Bottle | Potassium | Dissolved | 750 | ug/L | J |  | Final | Actual | Wet | USEPA | 200.7 | Metals in Water by ICP-AES | TestAmerica Savannah | 2016-06-10 | 1000 | 17 | 1000 | ug/L |  | 37.2948 | -107.8705
32nd St Bridge | 32nd St Bridge_060716L | Sample-Routine | Water | Surface Water | 2016-06-07 | 10:25 | MST | FOLLOWUPGKM | Water Bottle | Potassium | Total | 1600 | ug/L | J |  | Final | Actual | Wet | USEPA | 200.7 | Metals in Water by ICP-AES | TestAmerica Savannah | 2016-06-10 | 1000 | 17 | 1000 | ug/L |  | 37.2948 | -107.8705
32nd St Bridge | 32nd St Bridge_060716L | Sample-Routine | Water | Surface Water | 2016-06-07 | 10:25 | MST | FOLLOWUPGKM | Water Bottle | Selenium | Dissolved |  | ug/L | U | Not Detected | Final | Actual | Wet | USEPA | 200.8 | Metals in Waters by ICP/MS | TestAmerica Savannah | 2016-06-10 | 2 | 0.58 | 2 | ug/L |  | 37.2948 | -107.8705
32nd St Bridge | 32nd St Bridge_060716L | Sample-Routine | Water | Surface Water | 2016-06-07 | 10:25 | MST | FOLLOWUPGKM | Water Bottle | Selenium | Total |  | ug/L | UJ | Not Detected | Final | Actual | Wet | USEPA | 200.8 | Metals in Waters by ICP/MS | TestAmerica Savannah | 2016-06-09 | 2 | 0.58 | 2 | ug/L |  | 37.2948 | -107.8705
32nd St Bridge | 32nd St Bridge_060716L | Sample-Routine | Water | Surface Water | 2016-06-07 | 10:25 | MST | FOLLOWUPGKM | Water Bottle | Silver | Dissolved |  | ug/L | U | Not Detected | Final | Actual | Wet | USEPA | 200.8 | Metals in Waters by ICP/MS | TestAmerica Savannah | 2016-06-10 | 1 | 0.1 | 1 | ug/L |  | 37.2948 | -107.8705
32nd St Bridge | 32nd St Bridge_060716L | Sample-Routine | Water | Surface Water | 2016-06-07 | 10:25 | MST | FOLLOWUPGKM | Water Bottle | Silver | Total | 0.33 | ug/L | J |  | Final | Actual | Wet | USEPA | 200.8 | Metals in Waters by ICP/MS | TestAmerica Savannah | 2016-06-09 | 1 | 0.1 | 1 | ug/L |  | 37.2948 | -107.8705
32nd St Bridge | 32nd St Bridge_060716L | Sample-Routine | Water | Surface Water | 2016-06-07 | 10:25 | MST | FOLLOWUPGKM | Water Bottle | Sodium | Dissolved | 2100 | ug/L |  |  | Final | Actual | Wet | USEPA | 200.7 | Metals in Water by ICP-AES | TestAmerica Savannah | 2016-06-10 | 1000 | 480 | 1000 | ug/L |  | 37.2948 | -107.8705
32nd St Bridge | 32nd St Bridge_060716L | Sample-Routine | Water | Surface Water | 2016-06-07 | 10:25 | MST | FOLLOWUPGKM | Water Bottle | Sodium | Total | 2000 | ug/L | J |  | Final | Actual | Wet | USEPA | 200.7 | Metals in Water by ICP-AES | TestAmerica Savannah | 2016-06-10 | 1000 | 480 | 1000 | ug/L |  | 37.2948 | -107.8705
32nd St Bridge | 32nd St Bridge_060716L | Sample-Routine | Water | Surface Water | 2016-06-07 | 10:25 | MST | FOLLOWUPGKM | Water Bottle | Thallium | Dissolved |  | ug/L | U | Not Detected | Final | Actual | Wet | USEPA | 200.8 | Metals in Waters by ICP/MS | TestAmerica Savannah | 2016-06-10 | 0.2 | 0.1 | 0.2 | ug/L |  | 37.2948 | -107.8705
32nd St Bridge | 32nd St Bridge_060716L | Sample-Routine | Water | Surface Water | 2016-06-07 | 10:25 | MST | FOLLOWUPGKM | Water Bottle | Thallium | Total | 0.1 | ug/L | J |  | Final | Actual | Wet | USEPA | 200.8 | Metals in Waters by ICP/MS | TestAmerica Savannah | 2016-06-09 | 0.2 | 0.1 | 0.2 | ug/L |  | 37.2948 | -107.8705
32nd St Bridge | 32nd St Bridge_060716L | Sample-Routine | Water | Surface Water | 2016-06-07 | 10:25 | MST | FOLLOWUPGKM | Water Bottle | Total Hardness | Total | 69 | mg/L |  |  | Final | Actual | Wet | APHA | 2340B | Hardness by Calculation | TestAmerica Savannah | 2016-06-10 | 3.3 | 3.3 | 3.3 | mg/L |  | 37.2948 | -107.8705
32nd St Bridge | 32nd St Bridge_060716L | Sample-Routine | Water | Surface Water | 2016-06-07 | 10:25 | MST | FOLLOWUPGKM | Water Bottle | Total Suspended Solids | Total | 85 | mg/L |  |  | Final | Actual | Wet | APHA | 2540-D | Total Suspended Solids in Water | TestAmerica Savannah | 2016-06-09 | 4 | 4 | 4 | mg/L |  | 37.2948 | -107.8705
32nd St Bridge | 32nd St Bridge_060716L | Sample-Routine | Water | Surface Water | 2016-06-07 | 10:25 | MST | FOLLOWUPGKM | Water Bottle | Vanadium | Dissolved |  | ug/L | U | Not Detected | Final | Actual | Wet | USEPA | 200.8 | Metals in Waters by ICP/MS | TestAmerica Savannah | 2016-06-10 | 1 | 0.3 | 1 | ug/L |  | 37.2948 | -107.8705
32nd St Bridge | 32nd St Bridge_060716L | Sample-Routine | Water | Surface Water | 2016-06-07 | 10:25 | MST | FOLLOWUPGKM | Water Bottle | Vanadium | Total | 4.3 | ug/L | J- |  | Final | Actual | Wet | USEPA | 200.8 | Metals in Waters by ICP/MS | TestAmerica Savannah | 2016-06-09 | 1 | 0.3 | 1 | ug/L |  | 37.2948 | -107.8705
32nd St Bridge | 32nd St Bridge_060716L | Sample-Routine | Water | Surface Water | 2016-06-07 | 10:25 | MST | FOLLOWUPGKM | Water Bottle | Zinc | Dissolved | 27 | ug/L |  |  | Final | Actual | Wet | USEPA | 200.8 | Metals in Waters by ICP/MS | TestAmerica Savannah | 2016-06-10 | 20 | 2.8 | 20 | ug/L |  | 37.2948 | -107.8705
32nd St Bridge | 32nd St Bridge_060716L | Sample-Routine | Water | Surface Water | 2016-06-07 | 10:25 | MST | FOLLOWUPGKM | Water Bottle | Zinc | Total | 230 | ug/L | J+ |  | Final | Actual | Wet | USEPA | 200.8 | Metals in Waters by ICP/MS | TestAmerica Savannah | 2016-06-09 | 20 | 2.8 | 20 | ug/L |  | 37.2948 | -107.8705
32nd St Bridge | 32nd St Bridge_SED_060716L | Sample-Routine | Sediment |  | 2016-06-07 | 10:25 | MST | FOLLOWUPGKM | Disposable plastic scoop | Aluminum | Total | 6500 | mg/Kg |  |  | Final | Actual | Dry | USEPA | 6010C | Inductively Coupled Plasma - Atomic Emission Spectroscopy (ICP-AES) | TestAmerica Savannah | 2016-06-10 | 25 | 3.9 | 25 | mg/Kg |  | 37.2948 | -107.8705
32nd St Bridge | 32nd St Bridge_SED_060716L | Sample-Routine | Sediment |  | 2016-06-07 | 10:25 | MST | FOLLOWUPGKM | Disposable plastic scoop | Antimony | Total | 1.6 | mg/Kg |  |  | Final | Actual | Dry | USEPA | 6020A | ICP-MS | TestAmerica Savannah | 2016-06-09 | 1.2 | 0.12 | 1.2 | mg/Kg |  | 37.2948 | -107.8705
32nd St Bridge | 32nd St Bridge_SED_060716L | Sample-Routine | Sediment |  | 2016-06-07 | 10:25 | MST | FOLLOWUPGKM | Disposable plastic scoop | Arsenic | Total | 12 | mg/Kg | J+ |  | Final | Actual | Dry | USEPA | 6020A | ICP-MS | TestAmerica Savannah | 2016-06-09 | 0.37 | 0.12 | 0.37 | mg/Kg |  | 37.2948 | -107.8705
32nd St Bridge | 32nd St Bridge_SED_060716L | Sample-Routine | Sediment |  | 2016-06-07 | 10:25 | MST | FOLLOWUPGKM | Disposable plastic scoop | Barium | Total | 120 | mg/Kg |  |  | Final | Actual | Dry | USEPA | 6020A | ICP-MS | TestAmerica Savannah | 2016-06-09 | 0.62 | 0.075 | 0.62 | mg/Kg |  | 37.2948 | -107.8705
32nd St Bridge | 32nd St Bridge_SED_060716L | Sample-Routine | Sediment |  | 2016-06-07 | 10:25 | MST | FOLLOWUPGKM | Disposable plastic scoop | Beryllium | Total | 0.55 | mg/Kg |  |  | Final | Actual | Dry | USEPA | 6020A | ICP-MS | TestAmerica Savannah | 2016-06-09 | 0.062 | 0.019 | 0.062 | mg/Kg |  | 37.2948 | -107.8705
32nd St Bridge | 32nd St Bridge_SED_060716L | Sample-Routine | Sediment |  | 2016-06-07 | 10:25 | MST | FOLLOWUPGKM | Disposable plastic scoop | Cadmium | Total | 2.5 | mg/Kg | J+ |  | Final | Actual | Dry | USEPA | 6020A | ICP-MS | TestAmerica Savannah | 2016-06-09 | 0.062 | 0.019 | 0.062 | mg/Kg |  | 37.2948 | -107.8705
32nd St Bridge | 32nd St Bridge_SED_060716L | Sample-Routine | Sediment |  | 2016-06-07 | 10:25 | MST | FOLLOWUPGKM | Disposable plastic scoop | Calcium | Total | 3700 | mg/Kg |  |  | Final | Actual | Dry | USEPA | 6010C | Inductively Coupled Plasma - Atomic Emission Spectroscopy (ICP-AES) | TestAmerica Savannah | 2016-06-10 | 62 | 6.5 | 62 | mg/Kg |  | 37.2948 | -107.8705
32nd St Bridge | 32nd St Bridge_SED_060716L | Sample-Routine | Sediment |  | 2016-06-07 | 10:25 | MST | FOLLOWUPGKM | Disposable plastic scoop | Chromium | Total | 8.9 | mg/Kg | J+ |  | Final | Actual | Dry | USEPA | 6020A | ICP-MS | TestAmerica Savannah | 2016-06-09 | 1.2 | 0.14 | 1.2 | mg/Kg |  | 37.2948 | -107.8705
32nd St Bridge | 32nd St Bridge_SED_060716L | Sample-Routine | Sediment |  | 2016-06-07 | 10:25 | MST | FOLLOWUPGKM | Disposable plastic scoop | Cobalt | Total | 9.4 | mg/Kg | J+ |  | Final | Actual | Dry | USEPA | 6020A | ICP-MS | TestAmerica Savannah | 2016-06-09 | 0.062 | 0.012 | 0.062 | mg/Kg |  | 37.2948 | -107.8705
32nd St Bridge | 32nd St Bridge_SED_060716L | Sample-Routine | Sediment |  | 2016-06-07 | 10:25 | MST | FOLLOWUPGKM | Disposable plastic scoop | Copper | Total | 96 | mg/Kg |  |  | Final | Actual | Dry | USEPA | 6020A | ICP-MS | TestAmerica Savannah | 2016-06-09 | 0.62 | 0.16 | 0.62 | mg/Kg |  | 37.2948 | -107.8705
32nd St Bridge | 32nd St Bridge_SED_060716L | Sample-Routine | Sediment |  | 2016-06-07 | 10:25 | MST | FOLLOWUPGKM | Disposable plastic scoop | Iron | Total | 20000 | mg/Kg |  |  | Final | Actual | Dry | USEPA | 6010C | Inductively Coupled Plasma - Atomic Emission Spectroscopy (ICP-AES) | TestAmerica Savannah | 2016-06-10 | 25 | 6.6 | 25 | mg/Kg |  | 37.2948 | -107.8705
32nd St Bridge | 32nd St Bridge_SED_060716L | Sample-Routine | Sediment |  | 2016-06-07 | 10:25 | MST | FOLLOWUPGKM | Disposable plastic scoop | Lead | Total | 230 | mg/Kg |  |  | Final | Actual | Dry | USEPA | 6020A | ICP-MS | TestAmerica Savannah | 2016-06-09 | 0.25 | 0.062 | 0.25 | mg/Kg |  | 37.2948 | -107.8705
32nd St Bridge | 32nd St Bridge_SED_060716L | Sample-Routine | Sediment |  | 2016-06-07 | 10:25 | MST | FOLLOWUPGKM | Disposable plastic scoop | Magnesium | Total | 3800 | mg/Kg |  |  | Final | Actual | Dry | USEPA | 6010C | Inductively Coupled Plasma - Atomic Emission Spectroscopy (ICP-AES) | TestAmerica Savannah | 2016-06-10 | 62 | 11 | 62 | mg/Kg |  | 37.2948 | -107.8705
32nd St Bridge | 32nd St Bridge_SED_060716L | Sample-Routine | Sediment |  | 2016-06-07 | 10:25 | MST | FOLLOWUPGKM | Disposable plastic scoop | Manganese | Total | 2000 | mg/Kg |  |  | Final | Actual | Dry | USEPA | 6020A | ICP-MS | TestAmerica Savannah | 2016-06-09 | 1.2 | 0.15 | 1.2 | mg/Kg |  | 37.2948 | -107.8705
32nd St Bridge | 32nd St Bridge_SED_060716L | Sample-Routine | Sediment |  | 2016-06-07 | 10:25 | MST | FOLLOWUPGKM | Disposable plastic scoop | Mercury | Total |  | mg/Kg | U | Not Detected | Final | Actual | Dry | USEPA | 7471A | Mercury in Solid or Semisolid Waste | TestAmerica Savannah | 2016-06-10 | 0.026 | 0.011 | 0.026 | mg/Kg |  | 37.2948 | -107.8705
32nd St Bridge | 32nd St Bridge_SED_060716L | Sample-Routine | Sediment |  | 2016-06-07 | 10:25 | MST | FOLLOWUPGKM | Disposable plastic scoop | Molybdenum | Total | 2.8 | mg/Kg | J+ |  | Final | Actual | Dry | USEPA | 6020A | ICP-MS | TestAmerica Savannah | 2016-06-09 | 1.2 | 0.1 | 1.2 | mg/Kg |  | 37.2948 | -107.8705
32nd St Bridge | 32nd St Bridge_SED_060716L | Sample-Routine | Sediment |  | 2016-06-07 | 10:25 | MST | FOLLOWUPGKM | Disposable plastic scoop | Nickel | Total | 8.4 | mg/Kg | J+ |  | Final | Actual | Dry | USEPA | 6020A | ICP-MS | TestAmerica Savannah | 2016-06-09 | 1.2 | 0.32 | 1.2 | mg/Kg |  | 37.2948 | -107.8705
32nd St Bridge | 32nd St Bridge_SED_060716L | Sample-Routine | Sediment |  | 2016-06-07 | 10:25 | MST | FOLLOWUPGKM | Disposable plastic scoop | Organic carbon | Total |  | mg/Kg | U | Not Detected | Final | Actual | Wet | USEPA | 9060A | Total Organic Carbon in water and wastes by Carbonaceous Analyzer | TestAmerica Savannah | 2016-06-23 | 4000 | 1700 | 4000 | mg/Kg |  | 37.2948 | -107.8705
32nd St Bridge | 32nd St Bridge_SED_060716L | Sample-Routine | Sediment |  | 2016-06-07 | 10:25 | MST | FOLLOWUPGKM | Disposable plastic scoop | Potassium | Total | 1000 | mg/Kg |  |  | Final | Actual | Dry | USEPA | 6010C | Inductively Coupled Plasma - Atomic Emission Spectroscopy (ICP-AES) | TestAmerica Savannah | 2016-06-10 | 120 | 3.1 | 120 | mg/Kg |  | 37.2948 | -107.8705
32nd St Bridge | 32nd St Bridge_SED_060716L | Sample-Routine | Sediment |  | 2016-06-07 | 10:25 | MST | FOLLOWUPGKM | Disposable plastic scoop | Selenium | Total | 4.8 | mg/Kg |  |  | Final | Actual | Dry | USEPA | 6020A | ICP-MS | TestAmerica Savannah | 2016-06-09 | 0.62 | 0.12 | 0.62 | mg/Kg |  | 37.2948 | -107.8705
32nd St Bridge | 32nd St Bridge_SED_060716L | Sample-Routine | Sediment |  | 2016-06-07 | 10:25 | MST | FOLLOWUPGKM | Disposable plastic scoop | Silver | Total | 1.9 | mg/Kg | J+ |  | Final | Actual | Dry | USEPA | 6020A | ICP-MS | TestAmerica Savannah | 2016-06-09 | 0.12 | 0.012 | 0.12 | mg/Kg |  | 37.2948 | -107.8705
32nd St Bridge | 32nd St Bridge_SED_060716L | Sample-Routine | Sediment |  | 2016-06-07 | 10:25 | MST | FOLLOWUPGKM | Disposable plastic scoop | Sodium | Total |  | mg/Kg | U | Not Detected | Final | Actual | Dry | USEPA | 6010C | Inductively Coupled Plasma - Atomic Emission Spectroscopy (ICP-AES) | TestAmerica Savannah | 2016-06-10 | 250 | 60 | 250 | mg/Kg |  | 37.2948 | -107.8705
32nd St Bridge | 32nd St Bridge_SED_060716L | Sample-Routine | Sediment |  | 2016-06-07 | 10:25 | MST | FOLLOWUPGKM | Disposable plastic scoop | Thallium | Total | 0.14 | mg/Kg |  |  | Final | Actual | Dry | USEPA | 6020A | ICP-MS | TestAmerica Savannah | 2016-06-09 | 0.12 | 0.062 | 0.12 | mg/Kg |  | 37.2948 | -107.8705
32nd St Bridge | 32nd St Bridge_SED_060716L | Sample-Routine | Sediment |  | 2016-06-07 | 10:25 | MST | FOLLOWUPGKM | Disposable plastic scoop | Vanadium | Total | 24 | mg/Kg | J+ |  | Final | Actual | Dry | USEPA | 6020A | ICP-MS | TestAmerica Savannah | 2016-06-09 | 0.62 | 0.34 | 0.62 | mg/Kg |  | 37.2948 | -107.8705
32nd St Bridge | 32nd St Bridge_SED_060716L | Sample-Routine | Sediment |  | 2016-06-07 | 10:25 | MST | FOLLOWUPGKM | Disposable plastic scoop | Zinc | Total | 740 | mg/Kg |  |  | Final | Actual | Dry | USEPA | 6020A | ICP-MS | TestAmerica Savannah | 2016-06-09 | 2.5 | 1.2 | 2.5 | mg/Kg |  | 37.2948 | -107.8705
9426 | 9426_060616L | Sample-Routine | Water | Surface Water | 2016-06-06 | 16:20 | MST | FOLLOWUPGKM | Water Bottle | Alkalinity, total | Total | 40 | mg/L |  |  | Final | Actual | Wet | APHA | 2320-B | Alkalinity by Gran Titration | TestAmerica Savannah | 2016-06-12 | 5 | 5 | 5 | mg/L |  | 37.3851 | -107.8369
9426 | 9426_060616L | Sample-Routine | Water | Surface Water | 2016-06-06 | 16:20 | MST | FOLLOWUPGKM | Water Bottle | Aluminum | Dissolved | 58 | ug/L | J |  | Final | Actual | Wet | USEPA | 200.7 | Metals in Water by ICP-AES | TestAmerica Savannah | 2016-06-10 | 200 | 24 | 200 | ug/L |  | 37.3851 | -107.8369
9426 | 9426_060616L | Sample-Routine | Water | Surface Water | 2016-06-06 | 16:20 | MST | FOLLOWUPGKM | Water Bottle | Aluminum | Total | 2600 | ug/L |  |  | Final | Actual | Wet | USEPA | 200.7 | Metals in Water by ICP-AES | TestAmerica Savannah | 2016-06-10 | 200 | 24 | 200 | ug/L |  | 37.3851 | -107.8369
9426 | 9426_060616L | Sample-Routine | Water | Surface Water | 2016-06-06 | 16:20 | MST | FOLLOWUPGKM | Water Bottle | Antimony | Dissolved |  | ug/L | U | Not Detected | Final | Actual | Wet | USEPA | 200.8 | Metals in Waters by ICP/MS | TestAmerica Savannah | 2016-06-10 | 1 | 0.4 | 1 | ug/L |  | 37.3851 | -107.8369
9426 | 9426_060616L | Sample-Routine | Water | Surface Water | 2016-06-06 | 16:20 | MST | FOLLOWUPGKM | Water Bottle | Antimony | Total | 0.43 | ug/L | J- |  | Final | Actual | Wet | USEPA | 200.8 | Metals in Waters by ICP/MS | TestAmerica Savannah | 2016-06-09 | 1 | 0.4 | 1 | ug/L |  | 37.3851 | -107.8369
9426 | 9426_060616L | Sample-Routine | Water | Surface Water | 2016-06-06 | 16:20 | MST | FOLLOWUPGKM | Water Bottle | Arsenic | Dissolved |  | ug/L | U | Not Detected | Final | Actual | Wet | USEPA | 200.8 | Metals in Waters by ICP/MS | TestAmerica Savannah | 2016-06-10 | 1 | 0.37 | 1 | ug/L |  | 37.3851 | -107.8369
9426 | 9426_060616L | Sample-Routine | Water | Surface Water | 2016-06-06 | 16:20 | MST | FOLLOWUPGKM | Water Bottle | Arsenic | Total | 3.3 | ug/L | J |  | Final | Actual | Wet | USEPA | 200.8 | Metals in Waters by ICP/MS | TestAmerica Savannah | 2016-06-09 | 1 | 0.37 | 1 | ug/L |  | 37.3851 | -107.8369
9426 | 9426_060616L | Sample-Routine | Water | Surface Water | 2016-06-06 | 16:20 | MST | FOLLOWUPGKM | Water Bottle | Barium | Dissolved | 28 | ug/L |  |  | Final | Actual | Wet | USEPA | 200.8 | Metals in Waters by ICP/MS | TestAmerica Savannah | 2016-06-10 | 2 | 0.14 | 2 | ug/L |  | 37.3851 | -107.8369
9426 | 9426_060616L | Sample-Routine | Water | Surface Water | 2016-06-06 | 16:20 | MST | FOLLOWUPGKM | Water Bottle | Barium | Total | 63 | ug/L | J |  | Final | Actual | Wet | USEPA | 200.8 | Metals in Waters by ICP/MS | TestAmerica Savannah | 2016-06-09 | 2 | 0.14 | 2 | ug/L |  | 37.3851 | -107.8369
9426 | 9426_060616L | Sample-Routine | Water | Surface Water | 2016-06-06 | 16:20 | MST | FOLLOWUPGKM | Water Bottle | Beryllium | Dissolved |  | ug/L | U | Not Detected | Final | Actual | Wet | USEPA | 200.8 | Metals in Waters by ICP/MS | TestAmerica Savannah | 2016-06-10 | 0.4 | 0.15 | 0.4 | ug/L |  | 37.3851 | -107.8369
9426 | 9426_060616L | Sample-Routine | Water | Surface Water | 2016-06-06 | 16:20 | MST | FOLLOWUPGKM | Water Bottle | Beryllium | Total | 0.18 | ug/L | J |  | Final | Actual | Wet | USEPA | 200.8 | Metals in Waters by ICP/MS | TestAmerica Savannah | 2016-06-09 | 0.4 | 0.15 | 0.4 | ug/L |  | 37.3851 | -107.8369
9426 | 9426_060616L | Sample-Routine | Water | Surface Water | 2016-06-06 | 16:20 | MST | FOLLOWUPGKM | Water Bottle | Cadmium | Dissolved | 0.2 | ug/L | J |  | Final | Actual | Wet | USEPA | 200.8 | Metals in Waters by ICP/MS | TestAmerica Savannah | 2016-06-10 | 0.5 | 0.043 | 0.5 | ug/L |  | 37.3851 | -107.8369
9426 | 9426_060616L | Sample-Routine | Water | Surface Water | 2016-06-06 | 16:20 | MST | FOLLOWUPGKM | Water Bottle | Cadmium | Total | 0.7 | ug/L | J |  | Final | Actual | Wet | USEPA | 200.8 | Metals in Waters by ICP/MS | TestAmerica Savannah | 2016-06-09 | 0.5 | 0.043 | 0.5 | ug/L |  | 37.3851 | -107.8369
9426 | 9426_060616L | Sample-Routine | Water | Surface Water | 2016-06-06 | 16:20 | MST | FOLLOWUPGKM | Water Bottle | Calcium | Dissolved | 23000 | ug/L |  |  | Final | Actual | Wet | USEPA | 200.7 | Metals in Water by ICP-AES | TestAmerica Savannah | 2016-06-10 | 500 | 25 | 500 | ug/L |  | 37.3851 | -107.8369
9426 | 9426_060616L | Sample-Routine | Water | Surface Water | 2016-06-06 | 16:20 | MST | FOLLOWUPGKM | Water Bottle | Calcium | Total | 22000 | ug/L |  |  | Final | Actual | Wet | USEPA | 200.7 | Metals in Water by ICP-AES | TestAmerica Savannah | 2016-06-10 | 500 | 25 | 500 | ug/L |  | 37.3851 | -107.8369
9426 | 9426_060616L | Sample-Routine | Water | Surface Water | 2016-06-06 | 16:20 | MST | FOLLOWUPGKM | Water Bottle | Chromium | Dissolved |  | ug/L | U | Not Detected | Final | Actual | Wet | USEPA | 200.8 | Metals in Waters by ICP/MS | TestAmerica Savannah | 2016-06-10 | 2 | 1 | 2 | ug/L |  | 37.3851 | -107.8369
9426 | 9426_060616L | Sample-Routine | Water | Surface Water | 2016-06-06 | 16:20 | MST | FOLLOWUPGKM | Water Bottle | Chromium | Total | 1.1 | ug/L | J |  | Final | Actual | Wet | USEPA | 200.8 | Metals in Waters by ICP/MS | TestAmerica Savannah | 2016-06-09 | 2 | 1 | 2 | ug/L |  | 37.3851 | -107.8369
9426 | 9426_060616L | Sample-Routine | Water | Surface Water | 2016-06-06 | 16:20 | MST | FOLLOWUPGKM | Water Bottle | Cobalt | Dissolved | 0.29 | ug/L | J |  | Final | Actual | Wet | USEPA | 200.8 | Metals in Waters by ICP/MS | TestAmerica Savannah | 2016-06-10 | 0.4 | 0.12 | 0.4 | ug/L |  | 37.3851 | -107.8369
9426 | 9426_060616L | Sample-Routine | Water | Surface Water | 2016-06-06 | 16:20 | MST | FOLLOWUPGKM | Water Bottle | Cobalt | Total | 2.1 | ug/L | J |  | Final | Actual | Wet | USEPA | 200.8 | Metals in Waters by ICP/MS | TestAmerica Savannah | 2016-06-09 | 0.4 | 0.12 | 0.4 | ug/L |  | 37.3851 | -107.8369
9426 | 9426_060616L | Sample-Routine | Water | Surface Water | 2016-06-06 | 16:20 | MST | FOLLOWUPGKM | Water Bottle | Copper | Dissolved | 3.1 | ug/L | J |  | Final | Actual | Wet | USEPA | 200.8 | Metals in Waters by ICP/MS | TestAmerica Savannah | 2016-06-10 | 5 | 0.5 | 5 | ug/L |  | 37.3851 | -107.8369
9426 | 9426_060616L | Sample-Routine | Water | Surface Water | 2016-06-06 | 16:20 | MST | FOLLOWUPGKM | Water Bottle | Copper | Total | 20 | ug/L |  |  | Final | Actual | Wet | USEPA | 200.8 | Metals in Waters by ICP/MS | TestAmerica Savannah | 2016-06-09 | 5 | 0.5 | 5 | ug/L |  | 37.3851 | -107.8369
9426 | 9426_060616L | Sample-Routine | Water | Surface Water | 2016-06-06 | 16:20 | MST | FOLLOWUPGKM | Water Bottle | Iron | Dissolved | 50 | ug/L |  |  | Final | Actual | Wet | USEPA | 200.7 | Metals in Water by ICP-AES | TestAmerica Savannah | 2016-06-10 | 50 | 17 | 50 | ug/L |  | 37.3851 | -107.8369
9426 | 9426_060616L | Sample-Routine | Water | Surface Water | 2016-06-06 | 16:20 | MST | FOLLOWUPGKM | Water Bottle | Iron | Total | 4700 | ug/L | J+ |  | Final | Actual | Wet | USEPA | 200.7 | Metals in Water by ICP-AES | TestAmerica Savannah | 2016-06-10 | 50 | 17 | 50 | ug/L |  | 37.3851 | -107.8369
9426 | 9426_060616L | Sample-Routine | Water | Surface Water | 2016-06-06 | 16:20 | MST | FOLLOWUPGKM | Water Bottle | Lead | Dissolved | 0.57 | ug/L |  |  | Final | Actual | Wet | USEPA | 200.8 | Metals in Waters by ICP/MS | TestAmerica Savannah | 2016-06-10 | 0.3 | 0.06 | 0.3 | ug/L |  | 37.3851 | -107.8369
9426 | 9426_060616L | Sample-Routine | Water | Surface Water | 2016-06-06 | 16:20 | MST | FOLLOWUPGKM | Water Bottle | Lead | Total | 50 | ug/L |  |  | Final | Actual | Wet | USEPA | 200.8 | Metals in Waters by ICP/MS | TestAmerica Savannah | 2016-06-09 | 0.3 | 0.06 | 0.3 | ug/L |  | 37.3851 | -107.8369
9426 | 9426_060616L | Sample-Routine | Water | Surface Water | 2016-06-06 | 16:20 | MST | FOLLOWUPGKM | Water Bottle | Magnesium | Dissolved | 3000 | ug/L |  |  | Final | Actual | Wet | USEPA | 200.7 | Metals in Water by ICP-AES | TestAmerica Savannah | 2016-06-10 | 500 | 33 | 500 | ug/L |  | 37.3851 | -107.8369
9426 | 9426_060616L | Sample-Routine | Water | Surface Water | 2016-06-06 | 16:20 | MST | FOLLOWUPGKM | Water Bottle | Magnesium | Total | 3400 | ug/L |  |  | Final | Actual | Wet | USEPA | 200.7 | Metals in Water by ICP-AES | TestAmerica Savannah | 2016-06-10 | 500 | 33 | 500 | ug/L |  | 37.3851 | -107.8369
9426 | 9426_060616L | Sample-Routine | Water | Surface Water | 2016-06-06 | 16:20 | MST | FOLLOWUPGKM | Water Bottle | Manganese | Dissolved | 63 | ug/L |  |  | Final | Actual | Wet | USEPA | 200.8 | Metals in Waters by ICP/MS | TestAmerica Savannah | 2016-06-10 | 2.5 | 1.2 | 2.5 | ug/L |  | 37.3851 | -107.8369
9426 | 9426_060616L | Sample-Routine | Water | Surface Water | 2016-06-06 | 16:20 | MST | FOLLOWUPGKM | Water Bottle | Manganese | Total | 430 | ug/L | J |  | Final | Actual | Wet | USEPA | 200.8 | Metals in Waters by ICP/MS | TestAmerica Savannah | 2016-06-09 | 2.5 | 1.2 | 2.5 | ug/L |  | 37.3851 | -107.8369
9426 | 9426_060616L | Sample-Routine | Water | Surface Water | 2016-06-06 | 16:20 | MST | FOLLOWUPGKM | Water Bottle | Mercury | Dissolved | 0.0012 | ug/L |  |  | Final | Actual | Wet | USEPA | 1631E | Mercury in Water by Oxidation, Purge and Trap, and CVAFS | TestAmerica Savannah | 2016-06-12 | 0.0005 | 0.0002 | 0.0005 | ug/L |  | 37.3851 | -107.8369
9426 | 9426_060616L | Sample-Routine | Water | Surface Water | 2016-06-06 | 16:20 | MST | FOLLOWUPGKM | Water Bottle | Mercury | Total | 0.0075 | ug/L |  |  | Final | Actual | Wet | USEPA | 1631E | Mercury in Water by Oxidation, Purge and Trap, and CVAFS | TestAmerica Savannah | 2016-06-12 | 0.0025 | 0.001 | 0.0025 | ug/L |  | 37.3851 | -107.8369
9426 | 9426_060616L | Sample-Routine | Water | Surface Water | 2016-06-06 | 16:20 | MST | FOLLOWUPGKM | Water Bottle | Molybdenum | Dissolved |  | ug/L | U | Not Detected | Final | Actual | Wet | USEPA | 200.8 | Metals in Waters by ICP/MS | TestAmerica Savannah | 2016-06-10 | 1 | 0.45 | 1 | ug/L |  | 37.3851 | -107.8369
9426 | 9426_060616L | Sample-Routine | Water | Surface Water | 2016-06-06 | 16:20 | MST | FOLLOWUPGKM | Water Bottle | Molybdenum | Total | 0.87 | ug/L | J |  | Final | Actual | Wet | USEPA | 200.8 | Metals in Waters by ICP/MS | TestAmerica Savannah | 2016-06-09 | 1 | 0.45 | 1 | ug/L |  | 37.3851 | -107.8369
9426 | 9426_060616L | Sample-Routine | Water | Surface Water | 2016-06-06 | 16:20 | MST | FOLLOWUPGKM | Water Bottle | Nickel | Dissolved | 0.62 | ug/L | J |  | Final | Actual | Wet | USEPA | 200.8 | Metals in Waters by ICP/MS | TestAmerica Savannah | 2016-06-10 | 5 | 0.4 | 5 | ug/L |  | 37.3851 | -107.8369
9426 | 9426_060616L | Sample-Routine | Water | Surface Water | 2016-06-06 | 16:20 | MST | FOLLOWUPGKM | Water Bottle | Nickel | Total | 1.8 | ug/L | J |  | Final | Actual | Wet | USEPA | 200.8 | Metals in Waters by ICP/MS | TestAmerica Savannah | 2016-06-09 | 5 | 0.4 | 5 | ug/L |  | 37.3851 | -107.8369
9426 | 9426_060616L | Sample-Routine | Water | Surface Water | 2016-06-06 | 16:20 | MST | FOLLOWUPGKM | Water Bottle | Organic carbon | Total | 2.5 | mg/L |  |  | Final | Actual | Wet | APHA | 5310-B | Total Organic Carbon by Combustion-Infrared Method | TestAmerica Savannah | 2016-06-10 | 1 | 0.5 | 1 | mg/L |  | 37.3851 | -107.8369
9426 | 9426_060616L | Sample-Routine | Water | Surface Water | 2016-06-06 | 16:20 | MST | FOLLOWUPGKM | Water Bottle | Organic carbon | Total | 3.2 | mg/L |  |  | Final | Actual | Wet | APHA | 5310-B | Total Organic Carbon by Combustion-Infrared Method | TestAmerica Savannah | 2016-06-09 | 1 | 0.5 | 1 | mg/L |  | 37.3851 | -107.8369
9426 | 9426_060616L | Sample-Routine | Water | Surface Water | 2016-06-06 | 16:20 | MST | FOLLOWUPGKM | Water Bottle | Potassium | Dissolved | 960 | ug/L | J |  | Final | Actual | Wet | USEPA | 200.7 | Metals in Water by ICP-AES | TestAmerica Savannah | 2016-06-10 | 1000 | 17 | 1000 | ug/L |  | 37.3851 | -107.8369
9426 | 9426_060616L | Sample-Routine | Water | Surface Water | 2016-06-06 | 16:20 | MST | FOLLOWUPGKM | Water Bottle | Potassium | Total | 1500 | ug/L | J |  | Final | Actual | Wet | USEPA | 200.7 | Metals in Water by ICP-AES | TestAmerica Savannah | 2016-06-10 | 1000 | 17 | 1000 | ug/L |  | 37.3851 | -107.8369
9426 | 9426_060616L | Sample-Routine | Water | Surface Water | 2016-06-06 | 16:20 | MST | FOLLOWUPGKM | Water Bottle | Selenium | Dissolved |  | ug/L | U | Not Detected | Final | Actual | Wet | USEPA | 200.8 | Metals in Waters by ICP/MS | TestAmerica Savannah | 2016-06-10 | 2 | 0.58 | 2 | ug/L |  | 37.3851 | -107.8369
9426 | 9426_060616L | Sample-Routine | Water | Surface Water | 2016-06-06 | 16:20 | MST | FOLLOWUPGKM | Water Bottle | Selenium | Total |  | ug/L | UJ | Not Detected | Final | Actual | Wet | USEPA | 200.8 | Metals in Waters by ICP/MS | TestAmerica Savannah | 2016-06-09 | 2 | 0.58 | 2 | ug/L |  | 37.3851 | -107.8369
9426 | 9426_060616L | Sample-Routine | Water | Surface Water | 2016-06-06 | 16:20 | MST | FOLLOWUPGKM | Water Bottle | Silver | Dissolved |  | ug/L | U | Not Detected | Final | Actual | Wet | USEPA | 200.8 | Metals in Waters by ICP/MS | TestAmerica Savannah | 2016-06-10 | 1 | 0.1 | 1 | ug/L |  | 37.3851 | -107.8369
9426 | 9426_060616L | Sample-Routine | Water | Surface Water | 2016-06-06 | 16:20 | MST | FOLLOWUPGKM | Water Bottle | Silver | Total | 0.25 | ug/L | J |  | Final | Actual | Wet | USEPA | 200.8 | Metals in Waters by ICP/MS | TestAmerica Savannah | 2016-06-09 | 1 | 0.1 | 1 | ug/L |  | 37.3851 | -107.8369
9426 | 9426_060616L | Sample-Routine | Water | Surface Water | 2016-06-06 | 16:20 | MST | FOLLOWUPGKM | Water Bottle | Sodium | Dissolved | 2700 | ug/L |  |  | Final | Actual | Wet | USEPA | 200.7 | Metals in Water by ICP-AES | TestAmerica Savannah | 2016-06-10 | 1000 | 480 | 1000 | ug/L |  | 37.3851 | -107.8369
9426 | 9426_060616L | Sample-Routine | Water | Surface Water | 2016-06-06 | 16:20 | MST | FOLLOWUPGKM | Water Bottle | Sodium | Total | 2200 | ug/L | J |  | Final | Actual | Wet | USEPA | 200.7 | Metals in Water by ICP-AES | TestAmerica Savannah | 2016-06-10 | 1000 | 480 | 1000 | ug/L |  | 37.3851 | -107.8369
9426 | 9426_060616L | Sample-Routine | Water | Surface Water | 2016-06-06 | 16:20 | MST | FOLLOWUPGKM | Water Bottle | Thallium | Dissolved |  | ug/L | U | Not Detected | Final | Actual | Wet | USEPA | 200.8 | Metals in Waters by ICP/MS | TestAmerica Savannah | 2016-06-10 | 0.2 | 0.1 | 0.2 | ug/L |  | 37.3851 | -107.8369
9426 | 9426_060616L | Sample-Routine | Water | Surface Water | 2016-06-06 | 16:20 | MST | FOLLOWUPGKM | Water Bottle | Thallium | Total | 0.13 | ug/L | J |  | Final | Actual | Wet | USEPA | 200.8 | Metals in Waters by ICP/MS | TestAmerica Savannah | 2016-06-09 | 0.2 | 0.1 | 0.2 | ug/L |  | 37.3851 | -107.8369
9426 | 9426_060616L | Sample-Routine | Water | Surface Water | 2016-06-06 | 16:20 | MST | FOLLOWUPGKM | Water Bottle | Total Hardness | Total | 69 | mg/L |  |  | Final | Actual | Wet | APHA | 2340B | Hardness by Calculation | TestAmerica Savannah | 2016-06-10 | 3.3 | 3.3 | 3.3 | mg/L |  | 37.3851 | -107.8369
9426 | 9426_060616L | Sample-Routine | Water | Surface Water | 2016-06-06 | 16:20 | MST | FOLLOWUPGKM | Water Bottle | Total Suspended Solids | Total | 83 | mg/L |  |  | Final | Actual | Wet | APHA | 2540-D | Total Suspended Solids in Water | TestAmerica Savannah | 2016-06-09 | 2.9 | 2.9 | 2.9 | mg/L |  | 37.3851 | -107.8369
9426 | 9426_060616L | Sample-Routine | Water | Surface Water | 2016-06-06 | 16:20 | MST | FOLLOWUPGKM | Water Bottle | Vanadium | Dissolved |  | ug/L | U | Not Detected | Final | Actual | Wet | USEPA | 200.8 | Metals in Waters by ICP/MS | TestAmerica Savannah | 2016-06-10 | 1 | 0.3 | 1 | ug/L |  | 37.3851 | -107.8369
9426 | 9426_060616L | Sample-Routine | Water | Surface Water | 2016-06-06 | 16:20 | MST | FOLLOWUPGKM | Water Bottle | Vanadium | Total | 4.3 | ug/L | J- |  | Final | Actual | Wet | USEPA | 200.8 | Metals in Waters by ICP/MS | TestAmerica Savannah | 2016-06-09 | 1 | 0.3 | 1 | ug/L |  | 37.3851 | -107.8369
9426 | 9426_060616L | Sample-Routine | Water | Surface Water | 2016-06-06 | 16:20 | MST | FOLLOWUPGKM | Water Bottle | Zinc | Dissolved | 33 | ug/L |  |  | Final | Actual | Wet | USEPA | 200.8 | Metals in Waters by ICP/MS | TestAmerica Savannah | 2016-06-10 | 20 | 2.8 | 20 | ug/L |  | 37.3851 | -107.8369
9426 | 9426_060616L | Sample-Routine | Water | Surface Water | 2016-06-06 | 16:20 | MST | FOLLOWUPGKM | Water Bottle | Zinc | Total | 180 | ug/L | J+ |  | Final | Actual | Wet | USEPA | 200.8 | Metals in Waters by ICP/MS | TestAmerica Savannah | 2016-06-09 | 20 | 2.8 | 20 | ug/L |  | 37.3851 | -107.8369
9426 | 9426_SED_060616L | Sample-Routine | Sediment |  | 2016-06-06 | 16:20 | MST | FOLLOWUPGKM | Disposable plastic scoop | Aluminum | Total | 5700 | mg/Kg |  |  | Final | Actual | Dry | USEPA | 6010C | Inductively Coupled Plasma - Atomic Emission Spectroscopy (ICP-AES) | TestAmerica Savannah | 2016-06-10 | 22 | 3.5 | 22 | mg/Kg |  | 37.3851 | -107.8369
9426 | 9426_SED_060616L | Sample-Routine | Sediment |  | 2016-06-06 | 16:20 | MST | FOLLOWUPGKM | Disposable plastic scoop | Antimony | Total | 1.5 | mg/Kg |  |  | Final | Actual | Dry | USEPA | 6020A | ICP-MS | TestAmerica Savannah | 2016-06-09 | 1.1 | 0.11 | 1.1 | mg/Kg |  | 37.3851 | -107.8369
9426 | 9426_SED_060616L | Sample-Routine | Sediment |  | 2016-06-06 | 16:20 | MST | FOLLOWUPGKM | Disposable plastic scoop | Arsenic | Total | 15 | mg/Kg | J+ |  | Final | Actual | Dry | USEPA | 6020A | ICP-MS | TestAmerica Savannah | 2016-06-09 | 0.34 | 0.11 | 0.34 | mg/Kg |  | 37.3851 | -107.8369
9426 | 9426_SED_060616L | Sample-Routine | Sediment |  | 2016-06-06 | 16:20 | MST | FOLLOWUPGKM | Disposable plastic scoop | Barium | Total | 86 | mg/Kg |  |  | Final | Actual | Dry | USEPA | 6020A | ICP-MS | TestAmerica Savannah | 2016-06-09 | 0.56 | 0.067 | 0.56 | mg/Kg |  | 37.3851 | -107.8369
9426 | 9426_SED_060616L | Sample-Routine | Sediment |  | 2016-06-06 | 16:20 | MST | FOLLOWUPGKM | Disposable plastic scoop | Beryllium | Total | 0.5 | mg/Kg |  |  | Final | Actual | Dry | USEPA | 6020A | ICP-MS | TestAmerica Savannah | 2016-06-09 | 0.056 | 0.017 | 0.056 | mg/Kg |  | 37.3851 | -107.8369
9426 | 9426_SED_060616L | Sample-Routine | Sediment |  | 2016-06-06 | 16:20 | MST | FOLLOWUPGKM | Disposable plastic scoop | Cadmium | Total | 1.6 | mg/Kg | J+ |  | Final | Actual | Dry | USEPA | 6020A | ICP-MS | TestAmerica Savannah | 2016-06-09 | 0.056 | 0.017 | 0.056 | mg/Kg |  | 37.3851 | -107.8369
9426 | 9426_SED_060616L | Sample-Routine | Sediment |  | 2016-06-06 | 16:20 | MST | FOLLOWUPGKM | Disposable plastic scoop | Calcium | Total | 2500 | mg/Kg |  |  | Final | Actual | Dry | USEPA | 6010C | Inductively Coupled Plasma - Atomic Emission Spectroscopy (ICP-AES) | TestAmerica Savannah | 2016-06-10 | 56 | 5.8 | 56 | mg/Kg |  | 37.3851 | -107.8369
9426 | 9426_SED_060616L | Sample-Routine | Sediment |  | 2016-06-06 | 16:20 | MST | FOLLOWUPGKM | Disposable plastic scoop | Chromium | Total | 6.5 | mg/Kg | J+ |  | Final | Actual | Dry | USEPA | 6020A | ICP-MS | TestAmerica Savannah | 2016-06-09 | 1.1 | 0.12 | 1.1 | mg/Kg |  | 37.3851 | -107.8369
9426 | 9426_SED_060616L | Sample-Routine | Sediment |  | 2016-06-06 | 16:20 | MST | FOLLOWUPGKM | Disposable plastic scoop | Cobalt | Total | 9.1 | mg/Kg | J+ |  | Final | Actual | Dry | USEPA | 6020A | ICP-MS | TestAmerica Savannah | 2016-06-09 | 0.056 | 0.011 | 0.056 | mg/Kg |  | 37.3851 | -107.8369
9426 | 9426_SED_060616L | Sample-Routine | Sediment |  | 2016-06-06 | 16:20 | MST | FOLLOWUPGKM | Disposable plastic scoop | Copper | Total | 62 | mg/Kg |  |  | Final | Actual | Dry | USEPA | 6020A | ICP-MS | TestAmerica Savannah | 2016-06-09 | 0.56 | 0.15 | 0.56 | mg/Kg |  | 37.3851 | -107.8369
9426 | 9426_SED_060616L | Sample-Routine | Sediment |  | 2016-06-06 | 16:20 | MST | FOLLOWUPGKM | Disposable plastic scoop | Iron | Total | 19000 | mg/Kg |  |  | Final | Actual | Dry | USEPA | 6010C | Inductively Coupled Plasma - Atomic Emission Spectroscopy (ICP-AES) | TestAmerica Savannah | 2016-06-10 | 22 | 6 | 22 | mg/Kg |  | 37.3851 | -107.8369
9426 | 9426_SED_060616L | Sample-Routine | Sediment |  | 2016-06-06 | 16:20 | MST | FOLLOWUPGKM | Disposable plastic scoop | Lead | Total | 190 | mg/Kg |  |  | Final | Actual | Dry | USEPA | 6020A | ICP-MS | TestAmerica Savannah | 2016-06-09 | 0.22 | 0.056 | 0.22 | mg/Kg |  | 37.3851 | -107.8369
9426 | 9426_SED_060616L | Sample-Routine | Sediment |  | 2016-06-06 | 16:20 | MST | FOLLOWUPGKM | Disposable plastic scoop | Magnesium | Total | 3300 | mg/Kg |  |  | Final | Actual | Dry | USEPA | 6010C | Inductively Coupled Plasma - Atomic Emission Spectroscopy (ICP-AES) | TestAmerica Savannah | 2016-06-10 | 56 | 10 | 56 | mg/Kg |  | 37.3851 | -107.8369
9426 | 9426_SED_060616L | Sample-Routine | Sediment |  | 2016-06-06 | 16:20 | MST | FOLLOWUPGKM | Disposable plastic scoop | Manganese | Total | 1600 | mg/Kg |  |  | Final | Actual | Dry | USEPA | 6020A | ICP-MS | TestAmerica Savannah | 2016-06-09 | 1.1 | 0.13 | 1.1 | mg/Kg |  | 37.3851 | -107.8369
9426 | 9426_SED_060616L | Sample-Routine | Sediment |  | 2016-06-06 | 16:20 | MST | FOLLOWUPGKM | Disposable plastic scoop | Mercury | Total |  | mg/Kg | U | Not Detected | Final | Actual | Dry | USEPA | 7471A | Mercury in Solid or Semisolid Waste | TestAmerica Savannah | 2016-06-10 | 0.023 | 0.0093 | 0.023 | mg/Kg |  | 37.3851 | -107.8369
9426 | 9426_SED_060616L | Sample-Routine | Sediment |  | 2016-06-06 | 16:20 | MST | FOLLOWUPGKM | Disposable plastic scoop | Molybdenum | Total | 3.1 | mg/Kg | J+ |  | Final | Actual | Dry | USEPA | 6020A | ICP-MS | TestAmerica Savannah | 2016-06-09 | 1.1 | 0.09 | 1.1 | mg/Kg |  | 37.3851 | -107.8369
9426 | 9426_SED_060616L | Sample-Routine | Sediment |  | 2016-06-06 | 16:20 | MST | FOLLOWUPGKM | Disposable plastic scoop | Nickel | Total | 6.9 | mg/Kg | J+ |  | Final | Actual | Dry | USEPA | 6020A | ICP-MS | TestAmerica Savannah | 2016-06-09 | 1.1 | 0.29 | 1.1 | mg/Kg |  | 37.3851 | -107.8369
9426 | 9426_SED_060616L | Sample-Routine | Sediment |  | 2016-06-06 | 16:20 | MST | FOLLOWUPGKM | Disposable plastic scoop | Organic carbon | Total |  | mg/Kg | U | Not Detected | Final | Actual | Wet | USEPA | 9060A | Total Organic Carbon in water and wastes by Carbonaceous Analyzer | TestAmerica Savannah | 2016-06-23 | 4000 | 1700 | 4000 | mg/Kg |  | 37.3851 | -107.8369
9426 | 9426_SED_060616L | Sample-Routine | Sediment |  | 2016-06-06 | 16:20 | MST | FOLLOWUPGKM | Disposable plastic scoop | Potassium | Total | 890 | mg/Kg |  |  | Final | Actual | Dry | USEPA | 6010C | Inductively Coupled Plasma - Atomic Emission Spectroscopy (ICP-AES) | TestAmerica Savannah | 2016-06-10 | 110 | 2.8 | 110 | mg/Kg |  | 37.3851 | -107.8369
9426 | 9426_SED_060616L | Sample-Routine | Sediment |  | 2016-06-06 | 16:20 | MST | FOLLOWUPGKM | Disposable plastic scoop | Selenium | Total | 4.8 | mg/Kg |  |  | Final | Actual | Dry | USEPA | 6020A | ICP-MS | TestAmerica Savannah | 2016-06-09 | 0.56 | 0.11 | 0.56 | mg/Kg |  | 37.3851 | -107.8369
9426 | 9426_SED_060616L | Sample-Routine | Sediment |  | 2016-06-06 | 16:20 | MST | FOLLOWUPGKM | Disposable plastic scoop | Silver | Total | 0.85 | mg/Kg | J+ |  | Final | Actual | Dry | USEPA | 6020A | ICP-MS | TestAmerica Savannah | 2016-06-09 | 0.11 | 0.011 | 0.11 | mg/Kg |  | 37.3851 | -107.8369
9426 | 9426_SED_060616L | Sample-Routine | Sediment |  | 2016-06-06 | 16:20 | MST | FOLLOWUPGKM | Disposable plastic scoop | Sodium | Total |  | mg/Kg | U | Not Detected | Final | Actual | Dry | USEPA | 6010C | Inductively Coupled Plasma - Atomic Emission Spectroscopy (ICP-AES) | TestAmerica Savannah | 2016-06-10 | 220 | 54 | 220 | mg/Kg |  | 37.3851 | -107.8369
9426 | 9426_SED_060616L | Sample-Routine | Sediment |  | 2016-06-06 | 16:20 | MST | FOLLOWUPGKM | Disposable plastic scoop | Thallium | Total | 0.15 | mg/Kg |  |  | Final | Actual | Dry | USEPA | 6020A | ICP-MS | TestAmerica Savannah | 2016-06-09 | 0.11 | 0.056 | 0.11 | mg/Kg |  | 37.3851 | -107.8369
9426 | 9426_SED_060616L | Sample-Routine | Sediment |  | 2016-06-06 | 16:20 | MST | FOLLOWUPGKM | Disposable plastic scoop | Vanadium | Total | 22 | mg/Kg | J+ |  | Final | Actual | Dry | USEPA | 6020A | ICP-MS | TestAmerica Savannah | 2016-06-09 | 0.56 | 0.3 | 0.56 | mg/Kg |  | 37.3851 | -107.8369
9426 | 9426_SED_060616L | Sample-Routine | Sediment |  | 2016-06-06 | 16:20 | MST | FOLLOWUPGKM | Disposable plastic scoop | Zinc | Total | 440 | mg/Kg |  |  | Final | Actual | Dry | USEPA | 6020A | ICP-MS | TestAmerica Savannah | 2016-06-09 | 2.2 | 1.1 | 2.2 | mg/Kg |  | 37.3851 | -107.8369
A68 | A68_060616L | Sample-Routine | Water | Surface Water | 2016-06-06 | 11:05 | MST | FOLLOWUPGKM | Water Bottle | Alkalinity, total | Total | 17 | mg/L |  |  | Final | Actual | Wet | APHA | 2320-B | Alkalinity by Gran Titration | TestAmerica Savannah | 2016-06-12 | 5 | 5 | 5 | mg/L |  | 37.811 | -107.6594
A68 | A68_060616L | Sample-Routine | Water | Surface Water | 2016-06-06 | 11:05 | MST | FOLLOWUPGKM | Water Bottle | Aluminum | Dissolved | 35 | ug/L | J |  | Final | Actual | Wet | USEPA | 200.7 | Metals in Water by ICP-AES | TestAmerica Savannah | 2016-06-10 | 200 | 24 | 200 | ug/L |  | 37.811 | -107.6594
A68 | A68_060616L | Sample-Routine | Water | Surface Water | 2016-06-06 | 11:05 | MST | FOLLOWUPGKM | Water Bottle | Aluminum | Total | 1200 | ug/L |  |  | Final | Actual | Wet | USEPA | 200.7 | Metals in Water by ICP-AES | TestAmerica Savannah | 2016-06-10 | 200 | 24 | 200 | ug/L |  | 37.811 | -107.6594
A68 | A68_060616L | Sample-Routine | Water | Surface Water | 2016-06-06 | 11:05 | MST | FOLLOWUPGKM | Water Bottle | Antimony | Dissolved |  | ug/L | U | Not Detected | Final | Actual | Wet | USEPA | 200.8 | Metals in Waters by ICP/MS | TestAmerica Savannah | 2016-06-10 | 1 | 0.4 | 1 | ug/L |  | 37.811 | -107.6594
A68 | A68_060616L | Sample-Routine | Water | Surface Water | 2016-06-06 | 11:05 | MST | FOLLOWUPGKM | Water Bottle | Antimony | Total | 0.43 | ug/L | J |  | Final | Actual | Wet | USEPA | 200.8 | Metals in Waters by ICP/MS | TestAmerica Savannah | 2016-06-09 | 1 | 0.4 | 1 | ug/L |  | 37.811 | -107.6594
A68 | A68_060616L | Sample-Routine | Water | Surface Water | 2016-06-06 | 11:05 | MST | FOLLOWUPGKM | Water Bottle | Arsenic | Dissolved |  | ug/L | U | Not Detected | Final | Actual | Wet | USEPA | 200.8 | Metals in Waters by ICP/MS | TestAmerica Savannah | 2016-06-10 | 1 | 0.37 | 1 | ug/L |  | 37.811 | -107.6594
A68 | A68_060616L | Sample-Routine | Water | Surface Water | 2016-06-06 | 11:05 | MST | FOLLOWUPGKM | Water Bottle | Arsenic | Total | 1.6 | ug/L |  |  | Final | Actual | Wet | USEPA | 200.8 | Metals in Waters by ICP/MS | TestAmerica Savannah | 2016-06-09 | 1 | 0.37 | 1 | ug/L |  | 37.811 | -107.6594
A68 | A68_060616L | Sample-Routine | Water | Surface Water | 2016-06-06 | 11:05 | MST | FOLLOWUPGKM | Water Bottle | Barium | Dissolved | 13 | ug/L |  |  | Final | Actual | Wet | USEPA | 200.8 | Metals in Waters by ICP/MS | TestAmerica Savannah | 2016-06-10 | 2 | 0.14 | 2 | ug/L |  | 37.811 | -107.6594
A68 | A68_060616L | Sample-Routine | Water | Surface Water | 2016-06-06 | 11:05 | MST | FOLLOWUPGKM | Water Bottle | Barium | Total | 26 | ug/L |  |  | Final | Actual | Wet | USEPA | 200.8 | Metals in Waters by ICP/MS | TestAmerica Savannah | 2016-06-09 | 2 | 0.14 | 2 | ug/L |  | 37.811 | -107.6594
A68 | A68_060616L | Sample-Routine | Water | Surface Water | 2016-06-06 | 11:05 | MST | FOLLOWUPGKM | Water Bottle | Beryllium | Dissolved |  | ug/L | U | Not Detected | Final | Actual | Wet | USEPA | 200.8 | Metals in Waters by ICP/MS | TestAmerica Savannah | 2016-06-10 | 0.4 | 0.15 | 0.4 | ug/L |  | 37.811 | -107.6594
A68 | A68_060616L | Sample-Routine | Water | Surface Water | 2016-06-06 | 11:05 | MST | FOLLOWUPGKM | Water Bottle | Beryllium | Total | 0.22 | ug/L | J |  | Final | Actual | Wet | USEPA | 200.8 | Metals in Waters by ICP/MS | TestAmerica Savannah | 2016-06-09 | 0.4 | 0.15 | 0.4 | ug/L |  | 37.811 | -107.6594
A68 | A68_060616L | Sample-Routine | Water | Surface Water | 2016-06-06 | 11:05 | MST | FOLLOWUPGKM | Water Bottle | Cadmium | Dissolved | 0.83 | ug/L |  |  | Final | Actual | Wet | USEPA | 200.8 | Metals in Waters by ICP/MS | TestAmerica Savannah | 2016-06-10 | 0.5 | 0.043 | 0.5 | ug/L |  | 37.811 | -107.6594
A68 | A68_060616L | Sample-Routine | Water | Surface Water | 2016-06-06 | 11:05 | MST | FOLLOWUPGKM | Water Bottle | Cadmium | Total | 1.5 | ug/L |  |  | Final | Actual | Wet | USEPA | 200.8 | Metals in Waters by ICP/MS | TestAmerica Savannah | 2016-06-09 | 0.5 | 0.043 | 0.5 | ug/L |  | 37.811 | -107.6594
A68 | A68_060616L | Sample-Routine | Water | Surface Water | 2016-06-06 | 11:05 | MST | FOLLOWUPGKM | Water Bottle | Calcium | Dissolved | 18000 | ug/L |  |  | Final | Actual | Wet | USEPA | 200.7 | Metals in Water by ICP-AES | TestAmerica Savannah | 2016-06-10 | 500 | 25 | 500 | ug/L |  | 37.811 | -107.6594
A68 | A68_060616L | Sample-Routine | Water | Surface Water | 2016-06-06 | 11:05 | MST | FOLLOWUPGKM | Water Bottle | Calcium | Total | 19000 | ug/L |  |  | Final | Actual | Wet | USEPA | 200.7 | Metals in Water by ICP-AES | TestAmerica Savannah | 2016-06-10 | 500 | 25 | 500 | ug/L |  | 37.811 | -107.6594
A68 | A68_060616L | Sample-Routine | Water | Surface Water | 2016-06-06 | 11:05 | MST | FOLLOWUPGKM | Water Bottle | Chromium | Dissolved |  | ug/L | U | Not Detected | Final | Actual | Wet | USEPA | 200.8 | Metals in Waters by ICP/MS | TestAmerica Savannah | 2016-06-10 | 2 | 1 | 2 | ug/L |  | 37.811 | -107.6594
A68 | A68_060616L | Sample-Routine | Water | Surface Water | 2016-06-06 | 11:05 | MST | FOLLOWUPGKM | Water Bottle | Chromium | Total |  | ug/L | U | Not Detected | Final | Actual | Wet | USEPA | 200.8 | Metals in Waters by ICP/MS | TestAmerica Savannah | 2016-06-09 | 2 | 1 | 2 | ug/L |  | 37.811 | -107.6594
A68 | A68_060616L | Sample-Routine | Water | Surface Water | 2016-06-06 | 11:05 | MST | FOLLOWUPGKM | Water Bottle | Cobalt | Dissolved | 0.45 | ug/L |  |  | Final | Actual | Wet | USEPA | 200.8 | Metals in Waters by ICP/MS | TestAmerica Savannah | 2016-06-10 | 0.4 | 0.12 | 0.4 | ug/L |  | 37.811 | -107.6594
A68 | A68_060616L | Sample-Routine | Water | Surface Water | 2016-06-06 | 11:05 | MST | FOLLOWUPGKM | Water Bottle | Cobalt | Total | 0.76 | ug/L |  |  | Final | Actual | Wet | USEPA | 200.8 | Metals in Waters by ICP/MS | TestAmerica Savannah | 2016-06-09 | 0.4 | 0.12 | 0.4 | ug/L |  | 37.811 | -107.6594
A68 | A68_060616L | Sample-Routine | Water | Surface Water | 2016-06-06 | 11:05 | MST | FOLLOWUPGKM | Water Bottle | Copper | Dissolved | 4.2 | ug/L | J |  | Final | Actual | Wet | USEPA | 200.8 | Metals in Waters by ICP/MS | TestAmerica Savannah | 2016-06-10 | 5 | 0.5 | 5 | ug/L |  | 37.811 | -107.6594
A68 | A68_060616L | Sample-Routine | Water | Surface Water | 2016-06-06 | 11:05 | MST | FOLLOWUPGKM | Water Bottle | Copper | Total | 23 | ug/L |  |  | Final | Actual | Wet | USEPA | 200.8 | Metals in Waters by ICP/MS | TestAmerica Savannah | 2016-06-09 | 5 | 0.5 | 5 | ug/L |  | 37.811 | -107.6594
A68 | A68_060616L | Sample-Routine | Water | Surface Water | 2016-06-06 | 11:05 | MST | FOLLOWUPGKM | Water Bottle | Iron | Dissolved | 21 | ug/L | J |  | Final | Actual | Wet | USEPA | 200.7 | Metals in Water by ICP-AES | TestAmerica Savannah | 2016-06-10 | 50 | 17 | 50 | ug/L |  | 37.811 | -107.6594
A68 | A68_060616L | Sample-Routine | Water | Surface Water | 2016-06-06 | 11:05 | MST | FOLLOWUPGKM | Water Bottle | Iron | Total | 1300 | ug/L |  |  | Final | Actual | Wet | USEPA | 200.7 | Metals in Water by ICP-AES | TestAmerica Savannah | 2016-06-10 | 50 | 17 | 50 | ug/L |  | 37.811 | -107.6594
A68 | A68_060616L | Sample-Routine | Water | Surface Water | 2016-06-06 | 11:05 | MST | FOLLOWUPGKM | Water Bottle | Lead | Dissolved | 0.84 | ug/L |  |  | Final | Actual | Wet | USEPA | 200.8 | Metals in Waters by ICP/MS | TestAmerica Savannah | 2016-06-10 | 0.3 | 0.06 | 0.3 | ug/L |  | 37.811 | -107.6594
A68 | A68_060616L | Sample-Routine | Water | Surface Water | 2016-06-06 | 11:05 | MST | FOLLOWUPGKM | Water Bottle | Lead | Total | 55 | ug/L |  |  | Final | Actual | Wet | USEPA | 200.8 | Metals in Waters by ICP/MS | TestAmerica Savannah | 2016-06-09 | 0.3 | 0.06 | 0.3 | ug/L |  | 37.811 | -107.6594
A68 | A68_060616L | Sample-Routine | Water | Surface Water | 2016-06-06 | 11:05 | MST | FOLLOWUPGKM | Water Bottle | Magnesium | Dissolved | 1400 | ug/L |  |  | Final | Actual | Wet | USEPA | 200.7 | Metals in Water by ICP-AES | TestAmerica Savannah | 2016-06-10 | 500 | 33 | 500 | ug/L |  | 37.811 | -107.6594
A68 | A68_060616L | Sample-Routine | Water | Surface Water | 2016-06-06 | 11:05 | MST | FOLLOWUPGKM | Water Bottle | Magnesium | Total | 1700 | ug/L |  |  | Final | Actual | Wet | USEPA | 200.7 | Metals in Water by ICP-AES | TestAmerica Savannah | 2016-06-10 | 500 | 33 | 500 | ug/L |  | 37.811 | -107.6594
A68 | A68_060616L | Sample-Routine | Water | Surface Water | 2016-06-06 | 11:05 | MST | FOLLOWUPGKM | Water Bottle | Manganese | Dissolved | 280 | ug/L |  |  | Final | Actual | Wet | USEPA | 200.8 | Metals in Waters by ICP/MS | TestAmerica Savannah | 2016-06-10 | 2.5 | 1.2 | 2.5 | ug/L |  | 37.811 | -107.6594
A68 | A68_060616L | Sample-Routine | Water | Surface Water | 2016-06-06 | 11:05 | MST | FOLLOWUPGKM | Water Bottle | Manganese | Total | 670 | ug/L |  |  | Final | Actual | Wet | USEPA | 200.8 | Metals in Waters by ICP/MS | TestAmerica Savannah | 2016-06-09 | 2.5 | 1.2 | 2.5 | ug/L |  | 37.811 | -107.6594
A68 | A68_060616L | Sample-Routine | Water | Surface Water | 2016-06-06 | 11:05 | MST | FOLLOWUPGKM | Water Bottle | Mercury | Dissolved | 0.00091 | ug/L |  |  | Final | Actual | Wet | USEPA | 1631E | Mercury in Water by Oxidation, Purge and Trap, and CVAFS | TestAmerica Savannah | 2016-06-09 | 0.0005 | 0.0002 | 0.0005 | ug/L |  | 37.811 | -107.6594
A68 | A68_060616L | Sample-Routine | Water | Surface Water | 2016-06-06 | 11:05 | MST | FOLLOWUPGKM | Water Bottle | Mercury | Total | 0.0058 | ug/L |  |  | Final | Actual | Wet | USEPA | 1631E | Mercury in Water by Oxidation, Purge and Trap, and CVAFS | TestAmerica Savannah | 2016-06-09 | 0.0005 | 0.0002 | 0.0005 | ug/L |  | 37.811 | -107.6594
A68 | A68_060616L | Sample-Routine | Water | Surface Water | 2016-06-06 | 11:05 | MST | FOLLOWUPGKM | Water Bottle | Molybdenum | Dissolved | 0.57 | ug/L | J |  | Final | Actual | Wet | USEPA | 200.8 | Metals in Waters by ICP/MS | TestAmerica Savannah | 2016-06-10 | 1 | 0.45 | 1 | ug/L |  | 37.811 | -107.6594
A68 | A68_060616L | Sample-Routine | Water | Surface Water | 2016-06-06 | 11:05 | MST | FOLLOWUPGKM | Water Bottle | Molybdenum | Total | 0.93 | ug/L | J |  | Final | Actual | Wet | USEPA | 200.8 | Metals in Waters by ICP/MS | TestAmerica Savannah | 2016-06-09 | 1 | 0.45 | 1 | ug/L |  | 37.811 | -107.6594
A68 | A68_060616L | Sample-Routine | Water | Surface Water | 2016-06-06 | 11:05 | MST | FOLLOWUPGKM | Water Bottle | Nickel | Dissolved | 0.65 | ug/L | J |  | Final | Actual | Wet | USEPA | 200.8 | Metals in Waters by ICP/MS | TestAmerica Savannah | 2016-06-10 | 5 | 0.4 | 5 | ug/L |  | 37.811 | -107.6594
A68 | A68_060616L | Sample-Routine | Water | Surface Water | 2016-06-06 | 11:05 | MST | FOLLOWUPGKM | Water Bottle | Nickel | Total | 0.96 | ug/L | J |  | Final | Actual | Wet | USEPA | 200.8 | Metals in Waters by ICP/MS | TestAmerica Savannah | 2016-06-09 | 5 | 0.4 | 5 | ug/L |  | 37.811 | -107.6594
A68 | A68_060616L | Sample-Routine | Water | Surface Water | 2016-06-06 | 11:05 | MST | FOLLOWUPGKM | Water Bottle | Organic carbon | Total | 1.4 | mg/L |  |  | Final | Actual | Wet | APHA | 5310-B | Total Organic Carbon by Combustion-Infrared Method | TestAmerica Savannah | 2016-06-09 | 1 | 0.5 | 1 | mg/L |  | 37.811 | -107.6594
A68 | A68_060616L | Sample-Routine | Water | Surface Water | 2016-06-06 | 11:05 | MST | FOLLOWUPGKM | Water Bottle | Organic carbon | Total | 1.6 | mg/L |  |  | Final | Actual | Wet | APHA | 5310-B | Total Organic Carbon by Combustion-Infrared Method | TestAmerica Savannah | 2016-06-08 | 1 | 0.5 | 1 | mg/L |  | 37.811 | -107.6594
A68 | A68_060616L | Sample-Routine | Water | Surface Water | 2016-06-06 | 11:05 | MST | FOLLOWUPGKM | Water Bottle | Potassium | Dissolved | 570 | ug/L | J |  | Final | Actual | Wet | USEPA | 200.7 | Metals in Water by ICP-AES | TestAmerica Savannah | 2016-06-10 | 1000 | 17 | 1000 | ug/L |  | 37.811 | -107.6594
A68 | A68_060616L | Sample-Routine | Water | Surface Water | 2016-06-06 | 11:05 | MST | FOLLOWUPGKM | Water Bottle | Potassium | Total | 940 | ug/L | J |  | Final | Actual | Wet | USEPA | 200.7 | Metals in Water by ICP-AES | TestAmerica Savannah | 2016-06-10 | 1000 | 17 | 1000 | ug/L |  | 37.811 | -107.6594
A68 | A68_060616L | Sample-Routine | Water | Surface Water | 2016-06-06 | 11:05 | MST | FOLLOWUPGKM | Water Bottle | Selenium | Dissolved |  | ug/L | U | Not Detected | Final | Actual | Wet | USEPA | 200.8 | Metals in Waters by ICP/MS | TestAmerica Savannah | 2016-06-10 | 2 | 0.58 | 2 | ug/L |  | 37.811 | -107.6594
A68 | A68_060616L | Sample-Routine | Water | Surface Water | 2016-06-06 | 11:05 | MST | FOLLOWUPGKM | Water Bottle | Selenium | Total |  | ug/L | U | Not Detected | Final | Actual | Wet | USEPA | 200.8 | Metals in Waters by ICP/MS | TestAmerica Savannah | 2016-06-09 | 2 | 0.58 | 2 | ug/L |  | 37.811 | -107.6594
A68 | A68_060616L | Sample-Routine | Water | Surface Water | 2016-06-06 | 11:05 | MST | FOLLOWUPGKM | Water Bottle | Silver | Dissolved |  | ug/L | U | Not Detected | Final | Actual | Wet | USEPA | 200.8 | Metals in Waters by ICP/MS | TestAmerica Savannah | 2016-06-10 | 1 | 0.1 | 1 | ug/L |  | 37.811 | -107.6594
A68 | A68_060616L | Sample-Routine | Water | Surface Water | 2016-06-06 | 11:05 | MST | FOLLOWUPGKM | Water Bottle | Silver | Total | 0.34 | ug/L | J |  | Final | Actual | Wet | USEPA | 200.8 | Metals in Waters by ICP/MS | TestAmerica Savannah | 2016-06-09 | 1 | 0.1 | 1 | ug/L |  | 37.811 | -107.6594
A68 | A68_060616L | Sample-Routine | Water | Surface Water | 2016-06-06 | 11:05 | MST | FOLLOWUPGKM | Water Bottle | Sodium | Dissolved | 1000 | ug/L |  |  | Final | Actual | Wet | USEPA | 200.7 | Metals in Water by ICP-AES | TestAmerica Savannah | 2016-06-10 | 1000 | 480 | 1000 | ug/L |  | 37.811 | -107.6594
A68 | A68_060616L | Sample-Routine | Water | Surface Water | 2016-06-06 | 11:05 | MST | FOLLOWUPGKM | Water Bottle | Sodium | Total | 890 | ug/L | J |  | Final | Actual | Wet | USEPA | 200.7 | Metals in Water by ICP-AES | TestAmerica Savannah | 2016-06-10 | 1000 | 480 | 1000 | ug/L |  | 37.811 | -107.6594
A68 | A68_060616L | Sample-Routine | Water | Surface Water | 2016-06-06 | 11:05 | MST | FOLLOWUPGKM | Water Bottle | Thallium | Dissolved |  | ug/L | U | Not Detected | Final | Actual | Wet | USEPA | 200.8 | Metals in Waters by ICP/MS | TestAmerica Savannah | 2016-06-10 | 0.2 | 0.1 | 0.2 | ug/L |  | 37.811 | -107.6594
A68 | A68_060616L | Sample-Routine | Water | Surface Water | 2016-06-06 | 11:05 | MST | FOLLOWUPGKM | Water Bottle | Thallium | Total |  | ug/L | U | Not Detected | Final | Actual | Wet | USEPA | 200.8 | Metals in Waters by ICP/MS | TestAmerica Savannah | 2016-06-09 | 0.2 | 0.1 | 0.2 | ug/L |  | 37.811 | -107.6594
A68 | A68_060616L | Sample-Routine | Water | Surface Water | 2016-06-06 | 11:05 | MST | FOLLOWUPGKM | Water Bottle | Total Hardness | Total | 53 | mg/L |  |  | Final | Actual | Wet | APHA | 2340B | Hardness by Calculation | TestAmerica Savannah | 2016-06-10 | 3.3 | 3.3 | 3.3 | mg/L |  | 37.811 | -107.6594
A68 | A68_060616L | Sample-Routine | Water | Surface Water | 2016-06-06 | 11:05 | MST | FOLLOWUPGKM | Water Bottle | Total Suspended Solids | Total | 29 | mg/L |  |  | Final | Actual | Wet | APHA | 2540-D | Total Suspended Solids in Water | TestAmerica Savannah | 2016-06-09 | 2 | 2 | 2 | mg/L |  | 37.811 | -107.6594
A68 | A68_060616L | Sample-Routine | Water | Surface Water | 2016-06-06 | 11:05 | MST | FOLLOWUPGKM | Water Bottle | Vanadium | Dissolved |  | ug/L | U | Not Detected | Final | Actual | Wet | USEPA | 200.8 | Metals in Waters by ICP/MS | TestAmerica Savannah | 2016-06-10 | 1 | 0.3 | 1 | ug/L |  | 37.811 | -107.6594
A68 | A68_060616L | Sample-Routine | Water | Surface Water | 2016-06-06 | 11:05 | MST | FOLLOWUPGKM | Water Bottle | Vanadium | Total | 1.4 | ug/L |  |  | Final | Actual | Wet | USEPA | 200.8 | Metals in Waters by ICP/MS | TestAmerica Savannah | 2016-06-09 | 1 | 0.3 | 1 | ug/L |  | 37.811 | -107.6594
A68 | A68_060616L | Sample-Routine | Water | Surface Water | 2016-06-06 | 11:05 | MST | FOLLOWUPGKM | Water Bottle | Zinc | Dissolved | 230 | ug/L |  |  | Final | Actual | Wet | USEPA | 200.8 | Metals in Waters by ICP/MS | TestAmerica Savannah | 2016-06-10 | 20 | 2.8 | 20 | ug/L |  | 37.811 | -107.6594
A68 | A68_060616L | Sample-Routine | Water | Surface Water | 2016-06-06 | 11:05 | MST | FOLLOWUPGKM | Water Bottle | Zinc | Total | 380 | ug/L |  |  | Final | Actual | Wet | USEPA | 200.8 | Metals in Waters by ICP/MS | TestAmerica Savannah | 2016-06-09 | 20 | 2.8 | 20 | ug/L |  | 37.811 | -107.6594
A68 | A68_SED_060616L | Sample-Routine | Sediment |  | 2016-06-06 | 11:05 | MST | FOLLOWUPGKM | Disposable plastic scoop | Aluminum | Total | 9000 | mg/Kg |  |  | Final | Actual | Dry | USEPA | 6010C | Inductively Coupled Plasma - Atomic Emission Spectroscopy (ICP-AES) | TestAmerica Savannah | 2016-06-09 | 24 | 3.8 | 24 | mg/Kg |  | 37.811 | -107.6594
A68 | A68_SED_060616L | Sample-Routine | Sediment |  | 2016-06-06 | 11:05 | MST | FOLLOWUPGKM | Disposable plastic scoop | Antimony | Total | 3.9 | mg/Kg | J+ |  | Final | Actual | Dry | USEPA | 6020A | ICP-MS | TestAmerica Savannah | 2016-06-08 | 1.2 | 0.12 | 1.2 | mg/Kg |  | 37.811 | -107.6594
A68 | A68_SED_060616L | Sample-Routine | Sediment |  | 2016-06-06 | 11:05 | MST | FOLLOWUPGKM | Disposable plastic scoop | Arsenic | Total | 21 | mg/Kg |  |  | Final | Actual | Dry | USEPA | 6020A | ICP-MS | TestAmerica Savannah | 2016-06-08 | 0.37 | 0.12 | 0.37 | mg/Kg |  | 37.811 | -107.6594
A68 | A68_SED_060616L | Sample-Routine | Sediment |  | 2016-06-06 | 11:05 | MST | FOLLOWUPGKM | Disposable plastic scoop | Barium | Total | 150 | mg/Kg |  |  | Final | Actual | Dry | USEPA | 6020A | ICP-MS | TestAmerica Savannah | 2016-06-08 | 0.61 | 0.073 | 0.61 | mg/Kg |  | 37.811 | -107.6594
A68 | A68_SED_060616L | Sample-Routine | Sediment |  | 2016-06-06 | 11:05 | MST | FOLLOWUPGKM | Disposable plastic scoop | Beryllium | Total | 1.2 | mg/Kg |  |  | Final | Actual | Dry | USEPA | 6020A | ICP-MS | TestAmerica Savannah | 2016-06-08 | 0.061 | 0.018 | 0.061 | mg/Kg |  | 37.811 | -107.6594
A68 | A68_SED_060616L | Sample-Routine | Sediment |  | 2016-06-06 | 11:05 | MST | FOLLOWUPGKM | Disposable plastic scoop | Cadmium | Total | 11 | mg/Kg |  |  | Final | Actual | Dry | USEPA | 6020A | ICP-MS | TestAmerica Savannah | 2016-06-08 | 0.061 | 0.018 | 0.061 | mg/Kg |  | 37.811 | -107.6594
A68 | A68_SED_060616L | Sample-Routine | Sediment |  | 2016-06-06 | 11:05 | MST | FOLLOWUPGKM | Disposable plastic scoop | Calcium | Total | 3300 | mg/Kg |  |  | Final | Actual | Dry | USEPA | 6010C | Inductively Coupled Plasma - Atomic Emission Spectroscopy (ICP-AES) | TestAmerica Savannah | 2016-06-09 | 610 | 64 | 610 | mg/Kg |  | 37.811 | -107.6594
A68 | A68_SED_060616L | Sample-Routine | Sediment |  | 2016-06-06 | 11:05 | MST | FOLLOWUPGKM | Disposable plastic scoop | Chromium | Total | 7 | mg/Kg |  |  | Final | Actual | Dry | USEPA | 6020A | ICP-MS | TestAmerica Savannah | 2016-06-08 | 1.2 | 0.13 | 1.2 | mg/Kg |  | 37.811 | -107.6594
A68 | A68_SED_060616L | Sample-Routine | Sediment |  | 2016-06-06 | 11:05 | MST | FOLLOWUPGKM | Disposable plastic scoop | Cobalt | Total | 14 | mg/Kg |  |  | Final | Actual | Dry | USEPA | 6020A | ICP-MS | TestAmerica Savannah | 2016-06-08 | 0.061 | 0.012 | 0.061 | mg/Kg |  | 37.811 | -107.6594
A68 | A68_SED_060616L | Sample-Routine | Sediment |  | 2016-06-06 | 11:05 | MST | FOLLOWUPGKM | Disposable plastic scoop | Copper | Total | 270 | mg/Kg |  |  | Final | Actual | Dry | USEPA | 6020A | ICP-MS | TestAmerica Savannah | 2016-06-08 | 0.61 | 0.16 | 0.61 | mg/Kg |  | 37.811 | -107.6594
A68 | A68_SED_060616L | Sample-Routine | Sediment |  | 2016-06-06 | 11:05 | MST | FOLLOWUPGKM | Disposable plastic scoop | Iron | Total | 29000 | mg/Kg |  |  | Final | Actual | Dry | USEPA | 6010C | Inductively Coupled Plasma - Atomic Emission Spectroscopy (ICP-AES) | TestAmerica Savannah | 2016-06-09 | 24 | 6.5 | 24 | mg/Kg |  | 37.811 | -107.6594
A68 | A68_SED_060616L | Sample-Routine | Sediment |  | 2016-06-06 | 11:05 | MST | FOLLOWUPGKM | Disposable plastic scoop | Lead | Total | 1300 | mg/Kg |  |  | Final | Actual | Dry | USEPA | 6020A | ICP-MS | TestAmerica Savannah | 2016-06-08 | 0.24 | 0.061 | 0.24 | mg/Kg |  | 37.811 | -107.6594
A68 | A68_SED_060616L | Sample-Routine | Sediment |  | 2016-06-06 | 11:05 | MST | FOLLOWUPGKM | Disposable plastic scoop | Magnesium | Total | 6100 | mg/Kg |  |  | Final | Actual | Dry | USEPA | 6010C | Inductively Coupled Plasma - Atomic Emission Spectroscopy (ICP-AES) | TestAmerica Savannah | 2016-06-09 | 610 | 110 | 610 | mg/Kg |  | 37.811 | -107.6594
A68 | A68_SED_060616L | Sample-Routine | Sediment |  | 2016-06-06 | 11:05 | MST | FOLLOWUPGKM | Disposable plastic scoop | Manganese | Total | 7600 | mg/Kg |  |  | Final | Actual | Dry | USEPA | 6020A | ICP-MS | TestAmerica Savannah | 2016-06-09 | 24 | 2.9 | 24 | mg/Kg |  | 37.811 | -107.6594
A68 | A68_SED_060616L | Sample-Routine | Sediment |  | 2016-06-06 | 11:05 | MST | FOLLOWUPGKM | Disposable plastic scoop | Mercury | Total | 0.032 | mg/Kg |  |  | Final | Actual | Dry | USEPA | 7471A | Mercury in Solid or Semisolid Waste | TestAmerica Savannah | 2016-06-08 | 0.028 | 0.011 | 0.028 | mg/Kg |  | 37.811 | -107.6594
A68 | A68_SED_060616L | Sample-Routine | Sediment |  | 2016-06-06 | 11:05 | MST | FOLLOWUPGKM | Disposable plastic scoop | Molybdenum | Total | 8.7 | mg/Kg |  |  | Final | Actual | Dry | USEPA | 6020A | ICP-MS | TestAmerica Savannah | 2016-06-08 | 1.2 | 0.098 | 1.2 | mg/Kg |  | 37.811 | -107.6594
A68 | A68_SED_060616L | Sample-Routine | Sediment |  | 2016-06-06 | 11:05 | MST | FOLLOWUPGKM | Disposable plastic scoop | Nickel | Total | 9 | mg/Kg |  |  | Final | Actual | Dry | USEPA | 6020A | ICP-MS | TestAmerica Savannah | 2016-06-08 | 1.2 | 0.32 | 1.2 | mg/Kg |  | 37.811 | -107.6594
A68 | A68_SED_060616L | Sample-Routine | Sediment |  | 2016-06-06 | 11:05 | MST | FOLLOWUPGKM | Disposable plastic scoop | Organic carbon | Total | 3900 | mg/Kg | J |  | Final | Actual | Wet | USEPA | 9060A | Total Organic Carbon in water and wastes by Carbonaceous Analyzer | TestAmerica Savannah | 2016-06-23 | 4000 | 1700 | 4000 | mg/Kg |  | 37.811 | -107.6594
A68 | A68_SED_060616L | Sample-Routine | Sediment |  | 2016-06-06 | 11:05 | MST | FOLLOWUPGKM | Disposable plastic scoop | Potassium | Total | 1300 | mg/Kg |  |  | Final | Actual | Dry | USEPA | 6010C | Inductively Coupled Plasma - Atomic Emission Spectroscopy (ICP-AES) | TestAmerica Savannah | 2016-06-09 | 120 | 3.1 | 120 | mg/Kg |  | 37.811 | -107.6594
A68 | A68_SED_060616L | Sample-Routine | Sediment |  | 2016-06-06 | 11:05 | MST | FOLLOWUPGKM | Disposable plastic scoop | Selenium | Total | 5.8 | mg/Kg |  |  | Final | Actual | Dry | USEPA | 6020A | ICP-MS | TestAmerica Savannah | 2016-06-08 | 0.61 | 0.12 | 0.61 | mg/Kg |  | 37.811 | -107.6594
A68 | A68_SED_060616L | Sample-Routine | Sediment |  | 2016-06-06 | 11:05 | MST | FOLLOWUPGKM | Disposable plastic scoop | Silver | Total | 3.5 | mg/Kg |  |  | Final | Actual | Dry | USEPA | 6020A | ICP-MS | TestAmerica Savannah | 2016-06-08 | 0.12 | 0.012 | 0.12 | mg/Kg |  | 37.811 | -107.6594
A68 | A68_SED_060616L | Sample-Routine | Sediment |  | 2016-06-06 | 11:05 | MST | FOLLOWUPGKM | Disposable plastic scoop | Sodium | Total |  | mg/Kg | U | Not Detected | Final | Actual | Dry | USEPA | 6010C | Inductively Coupled Plasma - Atomic Emission Spectroscopy (ICP-AES) | TestAmerica Savannah | 2016-06-09 | 240 | 59 | 240 | mg/Kg |  | 37.811 | -107.6594
A68 | A68_SED_060616L | Sample-Routine | Sediment |  | 2016-06-06 | 11:05 | MST | FOLLOWUPGKM | Disposable plastic scoop | Thallium | Total | 0.31 | mg/Kg |  |  | Final | Actual | Dry | USEPA | 6020A | ICP-MS | TestAmerica Savannah | 2016-06-08 | 0.12 | 0.061 | 0.12 | mg/Kg |  | 37.811 | -107.6594
A68 | A68_SED_060616L | Sample-Routine | Sediment |  | 2016-06-06 | 11:05 | MST | FOLLOWUPGKM | Disposable plastic scoop | Vanadium | Total | 33 | mg/Kg | J+ |  | Final | Actual | Dry | USEPA | 6020A | ICP-MS | TestAmerica Savannah | 2016-06-08 | 0.61 | 0.33 | 0.61 | mg/Kg |  | 37.811 | -107.6594
A68 | A68_SED_060616L | Sample-Routine | Sediment |  | 2016-06-06 | 11:05 | MST | FOLLOWUPGKM | Disposable plastic scoop | Zinc | Total | 2000 | mg/Kg |  |  | Final | Actual | Dry | USEPA | 6020A | ICP-MS | TestAmerica Savannah | 2016-06-08 | 2.4 | 1.2 | 2.4 | mg/Kg |  | 37.811 | -107.6594
A72 | A72_060616L | Sample-Routine | Water | Surface Water | 2016-06-06 | 12:40 | MST | FOLLOWUPGKM | Water Bottle | Alkalinity, total | Total | 12 | mg/L |  |  | Final | Actual | Wet | APHA | 2320-B | Alkalinity by Gran Titration | TestAmerica Savannah | 2016-06-12 | 5 | 5 | 5 | mg/L |  | 37.79 | -107.6675
A72 | A72_060616L | Sample-Routine | Water | Surface Water | 2016-06-06 | 12:40 | MST | FOLLOWUPGKM | Water Bottle | Aluminum | Dissolved | 45 | ug/L | J |  | Final | Actual | Wet | USEPA | 200.7 | Metals in Water by ICP-AES | TestAmerica Savannah | 2016-06-10 | 200 | 24 | 200 | ug/L |  | 37.79 | -107.6675
A72 | A72_060616L | Sample-Routine | Water | Surface Water | 2016-06-06 | 12:40 | MST | FOLLOWUPGKM | Water Bottle | Aluminum | Total | 2600 | ug/L |  |  | Final | Actual | Wet | USEPA | 200.7 | Metals in Water by ICP-AES | TestAmerica Savannah | 2016-06-10 | 200 | 24 | 200 | ug/L |  | 37.79 | -107.6675
A72 | A72_060616L | Sample-Routine | Water | Surface Water | 2016-06-06 | 12:40 | MST | FOLLOWUPGKM | Water Bottle | Antimony | Dissolved |  | ug/L | U | Not Detected | Final | Actual | Wet | USEPA | 200.8 | Metals in Waters by ICP/MS | TestAmerica Savannah | 2016-06-10 | 1 | 0.4 | 1 | ug/L |  | 37.79 | -107.6675
A72 | A72_060616L | Sample-Routine | Water | Surface Water | 2016-06-06 | 12:40 | MST | FOLLOWUPGKM | Water Bottle | Antimony | Total | 0.5 | ug/L | J |  | Final | Actual | Wet | USEPA | 200.8 | Metals in Waters by ICP/MS | TestAmerica Savannah | 2016-06-09 | 1 | 0.4 | 1 | ug/L |  | 37.79 | -107.6675
A72 | A72_060616L | Sample-Routine | Water | Surface Water | 2016-06-06 | 12:40 | MST | FOLLOWUPGKM | Water Bottle | Arsenic | Dissolved |  | ug/L | U | Not Detected | Final | Actual | Wet | USEPA | 200.8 | Metals in Waters by ICP/MS | TestAmerica Savannah | 2016-06-10 | 1 | 0.37 | 1 | ug/L |  | 37.79 | -107.6675
A72 | A72_060616L | Sample-Routine | Water | Surface Water | 2016-06-06 | 12:40 | MST | FOLLOWUPGKM | Water Bottle | Arsenic | Total | 3.8 | ug/L |  |  | Final | Actual | Wet | USEPA | 200.8 | Metals in Waters by ICP/MS | TestAmerica Savannah | 2016-06-09 | 1 | 0.37 | 1 | ug/L |  | 37.79 | -107.6675
A72 | A72_060616L | Sample-Routine | Water | Surface Water | 2016-06-06 | 12:40 | MST | FOLLOWUPGKM | Water Bottle | Barium | Dissolved | 15 | ug/L |  |  | Final | Actual | Wet | USEPA | 200.8 | Metals in Waters by ICP/MS | TestAmerica Savannah | 2016-06-10 | 2 | 0.14 | 2 | ug/L |  | 37.79 | -107.6675
A72 | A72_060616L | Sample-Routine | Water | Surface Water | 2016-06-06 | 12:40 | MST | FOLLOWUPGKM | Water Bottle | Barium | Total | 43 | ug/L |  |  | Final | Actual | Wet | USEPA | 200.8 | Metals in Waters by ICP/MS | TestAmerica Savannah | 2016-06-09 | 2 | 0.14 | 2 | ug/L |  | 37.79 | -107.6675
A72 | A72_060616L | Sample-Routine | Water | Surface Water | 2016-06-06 | 12:40 | MST | FOLLOWUPGKM | Water Bottle | Beryllium | Dissolved |  | ug/L | U | Not Detected | Final | Actual | Wet | USEPA | 200.8 | Metals in Waters by ICP/MS | TestAmerica Savannah | 2016-06-10 | 0.4 | 0.15 | 0.4 | ug/L |  | 37.79 | -107.6675
A72 | A72_060616L | Sample-Routine | Water | Surface Water | 2016-06-06 | 12:40 | MST | FOLLOWUPGKM | Water Bottle | Beryllium | Total | 0.2 | ug/L | J |  | Final | Actual | Wet | USEPA | 200.8 | Metals in Waters by ICP/MS | TestAmerica Savannah | 2016-06-09 | 0.4 | 0.15 | 0.4 | ug/L |  | 37.79 | -107.6675
A72 | A72_060616L | Sample-Routine | Water | Surface Water | 2016-06-06 | 12:40 | MST | FOLLOWUPGKM | Water Bottle | Cadmium | Dissolved | 0.74 | ug/L |  |  | Final | Actual | Wet | USEPA | 200.8 | Metals in Waters by ICP/MS | TestAmerica Savannah | 2016-06-10 | 0.5 | 0.043 | 0.5 | ug/L |  | 37.79 | -107.6675
A72 | A72_060616L | Sample-Routine | Water | Surface Water | 2016-06-06 | 12:40 | MST | FOLLOWUPGKM | Water Bottle | Cadmium | Total | 1.1 | ug/L |  |  | Final | Actual | Wet | USEPA | 200.8 | Metals in Waters by ICP/MS | TestAmerica Savannah | 2016-06-09 | 0.5 | 0.043 | 0.5 | ug/L |  | 37.79 | -107.6675
A72 | A72_060616L | Sample-Routine | Water | Surface Water | 2016-06-06 | 12:40 | MST | FOLLOWUPGKM | Water Bottle | Calcium | Dissolved | 20000 | ug/L |  |  | Final | Actual | Wet | USEPA | 200.7 | Metals in Water by ICP-AES | TestAmerica Savannah | 2016-06-10 | 500 | 25 | 500 | ug/L |  | 37.79 | -107.6675
A72 | A72_060616L | Sample-Routine | Water | Surface Water | 2016-06-06 | 12:40 | MST | FOLLOWUPGKM | Water Bottle | Calcium | Total | 21000 | ug/L |  |  | Final | Actual | Wet | USEPA | 200.7 | Metals in Water by ICP-AES | TestAmerica Savannah | 2016-06-10 | 500 | 25 | 500 | ug/L |  | 37.79 | -107.6675
A72 | A72_060616L | Sample-Routine | Water | Surface Water | 2016-06-06 | 12:40 | MST | FOLLOWUPGKM | Water Bottle | Chromium | Dissolved |  | ug/L | U | Not Detected | Final | Actual | Wet | USEPA | 200.8 | Metals in Waters by ICP/MS | TestAmerica Savannah | 2016-06-10 | 2 | 1 | 2 | ug/L |  | 37.79 | -107.6675
A72 | A72_060616L | Sample-Routine | Water | Surface Water | 2016-06-06 | 12:40 | MST | FOLLOWUPGKM | Water Bottle | Chromium | Total |  | ug/L | U | Not Detected | Final | Actual | Wet | USEPA | 200.8 | Metals in Waters by ICP/MS | TestAmerica Savannah | 2016-06-09 | 2 | 1 | 2 | ug/L |  | 37.79 | -107.6675
A72 | A72_060616L | Sample-Routine | Water | Surface Water | 2016-06-06 | 12:40 | MST | FOLLOWUPGKM | Water Bottle | Cobalt | Dissolved | 1.1 | ug/L |  |  | Final | Actual | Wet | USEPA | 200.8 | Metals in Waters by ICP/MS | TestAmerica Savannah | 2016-06-10 | 0.4 | 0.12 | 0.4 | ug/L |  | 37.79 | -107.6675
A72 | A72_060616L | Sample-Routine | Water | Surface Water | 2016-06-06 | 12:40 | MST | FOLLOWUPGKM | Water Bottle | Cobalt | Total | 2 | ug/L |  |  | Final | Actual | Wet | USEPA | 200.8 | Metals in Waters by ICP/MS | TestAmerica Savannah | 2016-06-09 | 0.4 | 0.12 | 0.4 | ug/L |  | 37.79 | -107.6675
A72 | A72_060616L | Sample-Routine | Water | Surface Water | 2016-06-06 | 12:40 | MST | FOLLOWUPGKM | Water Bottle | Copper | Dissolved | 3.6 | ug/L | J |  | Final | Actual | Wet | USEPA | 200.8 | Metals in Waters by ICP/MS | TestAmerica Savannah | 2016-06-10 | 5 | 0.5 | 5 | ug/L |  | 37.79 | -107.6675
A72 | A72_060616L | Sample-Routine | Water | Surface Water | 2016-06-06 | 12:40 | MST | FOLLOWUPGKM | Water Bottle | Copper | Total | 25 | ug/L |  |  | Final | Actual | Wet | USEPA | 200.8 | Metals in Waters by ICP/MS | TestAmerica Savannah | 2016-06-09 | 5 | 0.5 | 5 | ug/L |  | 37.79 | -107.6675
A72 | A72_060616L | Sample-Routine | Water | Surface Water | 2016-06-06 | 12:40 | MST | FOLLOWUPGKM | Water Bottle | Iron | Dissolved | 160 | ug/L |  |  | Final | Actual | Wet | USEPA | 200.7 | Metals in Water by ICP-AES | TestAmerica Savannah | 2016-06-10 | 50 | 17 | 50 | ug/L |  | 37.79 | -107.6675
A72 | A72_060616L | Sample-Routine | Water | Surface Water | 2016-06-06 | 12:40 | MST | FOLLOWUPGKM | Water Bottle | Iron | Total | 5400 | ug/L |  |  | Final | Actual | Wet | USEPA | 200.7 | Metals in Water by ICP-AES | TestAmerica Savannah | 2016-06-10 | 50 | 17 | 50 | ug/L |  | 37.79 | -107.6675
A72 | A72_060616L | Sample-Routine | Water | Surface Water | 2016-06-06 | 12:40 | MST | FOLLOWUPGKM | Water Bottle | Lead | Dissolved | 0.82 | ug/L |  |  | Final | Actual | Wet | USEPA | 200.8 | Metals in Waters by ICP/MS | TestAmerica Savannah | 2016-06-10 | 0.3 | 0.06 | 0.3 | ug/L |  | 37.79 | -107.6675
A72 | A72_060616L | Sample-Routine | Water | Surface Water | 2016-06-06 | 12:40 | MST | FOLLOWUPGKM | Water Bottle | Lead | Total | 60 | ug/L |  |  | Final | Actual | Wet | USEPA | 200.8 | Metals in Waters by ICP/MS | TestAmerica Savannah | 2016-06-09 | 0.3 | 0.06 | 0.3 | ug/L |  | 37.79 | -107.6675
A72 | A72_060616L | Sample-Routine | Water | Surface Water | 2016-06-06 | 12:40 | MST | FOLLOWUPGKM | Water Bottle | Magnesium | Dissolved | 1700 | ug/L |  |  | Final | Actual | Wet | USEPA | 200.7 | Metals in Water by ICP-AES | TestAmerica Savannah | 2016-06-10 | 500 | 33 | 500 | ug/L |  | 37.79 | -107.6675
A72 | A72_060616L | Sample-Routine | Water | Surface Water | 2016-06-06 | 12:40 | MST | FOLLOWUPGKM | Water Bottle | Magnesium | Total | 2300 | ug/L |  |  | Final | Actual | Wet | USEPA | 200.7 | Metals in Water by ICP-AES | TestAmerica Savannah | 2016-06-10 | 500 | 33 | 500 | ug/L |  | 37.79 | -107.6675
A72 | A72_060616L | Sample-Routine | Water | Surface Water | 2016-06-06 | 12:40 | MST | FOLLOWUPGKM | Water Bottle | Manganese | Dissolved | 260 | ug/L |  |  | Final | Actual | Wet | USEPA | 200.8 | Metals in Waters by ICP/MS | TestAmerica Savannah | 2016-06-10 | 2.5 | 1.2 | 2.5 | ug/L |  | 37.79 | -107.6675
A72 | A72_060616L | Sample-Routine | Water | Surface Water | 2016-06-06 | 12:40 | MST | FOLLOWUPGKM | Water Bottle | Manganese | Total | 520 | ug/L |  |  | Final | Actual | Wet | USEPA | 200.8 | Metals in Waters by ICP/MS | TestAmerica Savannah | 2016-06-09 | 2.5 | 1.2 | 2.5 | ug/L |  | 37.79 | -107.6675
A72 | A72_060616L | Sample-Routine | Water | Surface Water | 2016-06-06 | 12:40 | MST | FOLLOWUPGKM | Water Bottle | Mercury | Dissolved | 0.00082 | ug/L |  |  | Final | Actual | Wet | USEPA | 1631E | Mercury in Water by Oxidation, Purge and Trap, and CVAFS | TestAmerica Savannah | 2016-06-09 | 0.0005 | 0.0002 | 0.0005 | ug/L |  | 37.79 | -107.6675
A72 | A72_060616L | Sample-Routine | Water | Surface Water | 2016-06-06 | 12:40 | MST | FOLLOWUPGKM | Water Bottle | Mercury | Total | 0.0047 | ug/L |  |  | Final | Actual | Wet | USEPA | 1631E | Mercury in Water by Oxidation, Purge and Trap, and CVAFS | TestAmerica Savannah | 2016-06-09 | 0.0005 | 0.0002 | 0.0005 | ug/L |  | 37.79 | -107.6675
A72 | A72_060616L | Sample-Routine | Water | Surface Water | 2016-06-06 | 12:40 | MST | FOLLOWUPGKM | Water Bottle | Molybdenum | Dissolved |  | ug/L | U | Not Detected | Final | Actual | Wet | USEPA | 200.8 | Metals in Waters by ICP/MS | TestAmerica Savannah | 2016-06-10 | 1 | 0.45 | 1 | ug/L |  | 37.79 | -107.6675
A72 | A72_060616L | Sample-Routine | Water | Surface Water | 2016-06-06 | 12:40 | MST | FOLLOWUPGKM | Water Bottle | Molybdenum | Total | 0.85 | ug/L | J |  | Final | Actual | Wet | USEPA | 200.8 | Metals in Waters by ICP/MS | TestAmerica Savannah | 2016-06-09 | 1 | 0.45 | 1 | ug/L |  | 37.79 | -107.6675
A72 | A72_060616L | Sample-Routine | Water | Surface Water | 2016-06-06 | 12:40 | MST | FOLLOWUPGKM | Water Bottle | Nickel | Dissolved | 1 | ug/L | J |  | Final | Actual | Wet | USEPA | 200.8 | Metals in Waters by ICP/MS | TestAmerica Savannah | 2016-06-10 | 5 | 0.4 | 5 | ug/L |  | 37.79 | -107.6675
A72 | A72_060616L | Sample-Routine | Water | Surface Water | 2016-06-06 | 12:40 | MST | FOLLOWUPGKM | Water Bottle | Nickel | Total | 1.6 | ug/L | J |  | Final | Actual | Wet | USEPA | 200.8 | Metals in Waters by ICP/MS | TestAmerica Savannah | 2016-06-09 | 5 | 0.4 | 5 | ug/L |  | 37.79 | -107.6675
A72 | A72_060616L | Sample-Routine | Water | Surface Water | 2016-06-06 | 12:40 | MST | FOLLOWUPGKM | Water Bottle | Organic carbon | Total | 1.6 | mg/L |  |  | Final | Actual | Wet | APHA | 5310-B | Total Organic Carbon by Combustion-Infrared Method | TestAmerica Savannah | 2016-06-09 | 1 | 0.5 | 1 | mg/L |  | 37.79 | -107.6675
A72 | A72_060616L | Sample-Routine | Water | Surface Water | 2016-06-06 | 12:40 | MST | FOLLOWUPGKM | Water Bottle | Organic carbon | Total | 2.7 | mg/L |  |  | Final | Actual | Wet | APHA | 5310-B | Total Organic Carbon by Combustion-Infrared Method | TestAmerica Savannah | 2016-06-08 | 1 | 0.5 | 1 | mg/L |  | 37.79 | -107.6675
A72 | A72_060616L | Sample-Routine | Water | Surface Water | 2016-06-06 | 12:40 | MST | FOLLOWUPGKM | Water Bottle | Potassium | Dissolved | 530 | ug/L | J |  | Final | Actual | Wet | USEPA | 200.7 | Metals in Water by ICP-AES | TestAmerica Savannah | 2016-06-10 | 1000 | 17 | 1000 | ug/L |  | 37.79 | -107.6675
A72 | A72_060616L | Sample-Routine | Water | Surface Water | 2016-06-06 | 12:40 | MST | FOLLOWUPGKM | Water Bottle | Potassium | Total | 1300 | ug/L |  |  | Final | Actual | Wet | USEPA | 200.7 | Metals in Water by ICP-AES | TestAmerica Savannah | 2016-06-10 | 1000 | 17 | 1000 | ug/L |  | 37.79 | -107.6675
A72 | A72_060616L | Sample-Routine | Water | Surface Water | 2016-06-06 | 12:40 | MST | FOLLOWUPGKM | Water Bottle | Selenium | Dissolved |  | ug/L | U | Not Detected | Final | Actual | Wet | USEPA | 200.8 | Metals in Waters by ICP/MS | TestAmerica Savannah | 2016-06-10 | 2 | 0.58 | 2 | ug/L |  | 37.79 | -107.6675
A72 | A72_060616L | Sample-Routine | Water | Surface Water | 2016-06-06 | 12:40 | MST | FOLLOWUPGKM | Water Bottle | Selenium | Total |  | ug/L | U | Not Detected | Final | Actual | Wet | USEPA | 200.8 | Metals in Waters by ICP/MS | TestAmerica Savannah | 2016-06-09 | 2 | 0.58 | 2 | ug/L |  | 37.79 | -107.6675
A72 | A72_060616L | Sample-Routine | Water | Surface Water | 2016-06-06 | 12:40 | MST | FOLLOWUPGKM | Water Bottle | Silver | Dissolved |  | ug/L | U | Not Detected | Final | Actual | Wet | USEPA | 200.8 | Metals in Waters by ICP/MS | TestAmerica Savannah | 2016-06-10 | 1 | 0.1 | 1 | ug/L |  | 37.79 | -107.6675
A72 | A72_060616L | Sample-Routine | Water | Surface Water | 2016-06-06 | 12:40 | MST | FOLLOWUPGKM | Water Bottle | Silver | Total | 0.3 | ug/L | J |  | Final | Actual | Wet | USEPA | 200.8 | Metals in Waters by ICP/MS | TestAmerica Savannah | 2016-06-09 | 1 | 0.1 | 1 | ug/L |  | 37.79 | -107.6675
A72 | A72_060616L | Sample-Routine | Water | Surface Water | 2016-06-06 | 12:40 | MST | FOLLOWUPGKM | Water Bottle | Sodium | Dissolved | 1100 | ug/L |  |  | Final | Actual | Wet | USEPA | 200.7 | Metals in Water by ICP-AES | TestAmerica Savannah | 2016-06-10 | 1000 | 480 | 1000 | ug/L |  | 37.79 | -107.6675
A72 | A72_060616L | Sample-Routine | Water | Surface Water | 2016-06-06 | 12:40 | MST | FOLLOWUPGKM | Water Bottle | Sodium | Total | 1200 | ug/L |  |  | Final | Actual | Wet | USEPA | 200.7 | Metals in Water by ICP-AES | TestAmerica Savannah | 2016-06-10 | 1000 | 480 | 1000 | ug/L |  | 37.79 | -107.6675
A72 | A72_060616L | Sample-Routine | Water | Surface Water | 2016-06-06 | 12:40 | MST | FOLLOWUPGKM | Water Bottle | Thallium | Dissolved |  | ug/L | U | Not Detected | Final | Actual | Wet | USEPA | 200.8 | Metals in Waters by ICP/MS | TestAmerica Savannah | 2016-06-10 | 0.2 | 0.1 | 0.2 | ug/L |  | 37.79 | -107.6675
A72 | A72_060616L | Sample-Routine | Water | Surface Water | 2016-06-06 | 12:40 | MST | FOLLOWUPGKM | Water Bottle | Thallium | Total | 0.1 | ug/L | J |  | Final | Actual | Wet | USEPA | 200.8 | Metals in Waters by ICP/MS | TestAmerica Savannah | 2016-06-09 | 0.2 | 0.1 | 0.2 | ug/L |  | 37.79 | -107.6675
A72 | A72_060616L | Sample-Routine | Water | Surface Water | 2016-06-06 | 12:40 | MST | FOLLOWUPGKM | Water Bottle | Total Hardness | Total | 61 | mg/L |  |  | Final | Actual | Wet | APHA | 2340B | Hardness by Calculation | TestAmerica Savannah | 2016-06-10 | 3.3 | 3.3 | 3.3 | mg/L |  | 37.79 | -107.6675
A72 | A72_060616L | Sample-Routine | Water | Surface Water | 2016-06-06 | 12:40 | MST | FOLLOWUPGKM | Water Bottle | Total Suspended Solids | Total | 65 | mg/L |  |  | Final | Actual | Wet | APHA | 2540-D | Total Suspended Solids in Water | TestAmerica Savannah | 2016-06-09 | 3.4 | 3.4 | 3.4 | mg/L |  | 37.79 | -107.6675
A72 | A72_060616L | Sample-Routine | Water | Surface Water | 2016-06-06 | 12:40 | MST | FOLLOWUPGKM | Water Bottle | Vanadium | Dissolved |  | ug/L | U | Not Detected | Final | Actual | Wet | USEPA | 200.8 | Metals in Waters by ICP/MS | TestAmerica Savannah | 2016-06-10 | 1 | 0.3 | 1 | ug/L |  | 37.79 | -107.6675
A72 | A72_060616L | Sample-Routine | Water | Surface Water | 2016-06-06 | 12:40 | MST | FOLLOWUPGKM | Water Bottle | Vanadium | Total | 4.3 | ug/L |  |  | Final | Actual | Wet | USEPA | 200.8 | Metals in Waters by ICP/MS | TestAmerica Savannah | 2016-06-09 | 1 | 0.3 | 1 | ug/L |  | 37.79 | -107.6675
A72 | A72_060616L | Sample-Routine | Water | Surface Water | 2016-06-06 | 12:40 | MST | FOLLOWUPGKM | Water Bottle | Zinc | Dissolved | 180 | ug/L |  |  | Final | Actual | Wet | USEPA | 200.8 | Metals in Waters by ICP/MS | TestAmerica Savannah | 2016-06-10 | 20 | 2.8 | 20 | ug/L |  | 37.79 | -107.6675
A72 | A72_060616L | Sample-Routine | Water | Surface Water | 2016-06-06 | 12:40 | MST | FOLLOWUPGKM | Water Bottle | Zinc | Total | 290 | ug/L |  |  | Final | Actual | Wet | USEPA | 200.8 | Metals in Waters by ICP/MS | TestAmerica Savannah | 2016-06-09 | 20 | 2.8 | 20 | ug/L |  | 37.79 | -107.6675
A72 | A72_SED_060616L | Sample-Routine | Sediment |  | 2016-06-06 | 12:40 | MST | FOLLOWUPGKM | Disposable plastic scoop | Aluminum | Total | 9700 | mg/Kg |  |  | Final | Actual | Dry | USEPA | 6010C | Inductively Coupled Plasma - Atomic Emission Spectroscopy (ICP-AES) | TestAmerica Savannah | 2016-06-09 | 26 | 4 | 26 | mg/Kg |  | 37.79 | -107.6675
A72 | A72_SED_060616L | Sample-Routine | Sediment |  | 2016-06-06 | 12:40 | MST | FOLLOWUPGKM | Disposable plastic scoop | Antimony | Total | 4.3 | mg/Kg | J+ |  | Final | Actual | Dry | USEPA | 6020A | ICP-MS | TestAmerica Savannah | 2016-06-08 | 1.3 | 0.13 | 1.3 | mg/Kg |  | 37.79 | -107.6675
A72 | A72_SED_060616L | Sample-Routine | Sediment |  | 2016-06-06 | 12:40 | MST | FOLLOWUPGKM | Disposable plastic scoop | Arsenic | Total | 52 | mg/Kg |  |  | Final | Actual | Dry | USEPA | 6020A | ICP-MS | TestAmerica Savannah | 2016-06-08 | 0.39 | 0.13 | 0.39 | mg/Kg |  | 37.79 | -107.6675
A72 | A72_SED_060616L | Sample-Routine | Sediment |  | 2016-06-06 | 12:40 | MST | FOLLOWUPGKM | Disposable plastic scoop | Barium | Total | 190 | mg/Kg |  |  | Final | Actual | Dry | USEPA | 6020A | ICP-MS | TestAmerica Savannah | 2016-06-08 | 0.65 | 0.078 | 0.65 | mg/Kg |  | 37.79 | -107.6675
A72 | A72_SED_060616L | Sample-Routine | Sediment |  | 2016-06-06 | 12:40 | MST | FOLLOWUPGKM | Disposable plastic scoop | Beryllium | Total | 0.96 | mg/Kg |  |  | Final | Actual | Dry | USEPA | 6020A | ICP-MS | TestAmerica Savannah | 2016-06-08 | 0.065 | 0.019 | 0.065 | mg/Kg |  | 37.79 | -107.6675
A72 | A72_SED_060616L | Sample-Routine | Sediment |  | 2016-06-06 | 12:40 | MST | FOLLOWUPGKM | Disposable plastic scoop | Cadmium | Total | 4.1 | mg/Kg |  |  | Final | Actual | Dry | USEPA | 6020A | ICP-MS | TestAmerica Savannah | 2016-06-08 | 0.065 | 0.019 | 0.065 | mg/Kg |  | 37.79 | -107.6675
A72 | A72_SED_060616L | Sample-Routine | Sediment |  | 2016-06-06 | 12:40 | MST | FOLLOWUPGKM | Disposable plastic scoop | Calcium | Total | 2300 | mg/Kg |  |  | Final | Actual | Dry | USEPA | 6010C | Inductively Coupled Plasma - Atomic Emission Spectroscopy (ICP-AES) | TestAmerica Savannah | 2016-06-09 | 65 | 6.8 | 65 | mg/Kg |  | 37.79 | -107.6675
A72 | A72_SED_060616L | Sample-Routine | Sediment |  | 2016-06-06 | 12:40 | MST | FOLLOWUPGKM | Disposable plastic scoop | Chromium | Total | 6.8 | mg/Kg |  |  | Final | Actual | Dry | USEPA | 6020A | ICP-MS | TestAmerica Savannah | 2016-06-08 | 1.3 | 0.14 | 1.3 | mg/Kg |  | 37.79 | -107.6675
A72 | A72_SED_060616L | Sample-Routine | Sediment |  | 2016-06-06 | 12:40 | MST | FOLLOWUPGKM | Disposable plastic scoop | Cobalt | Total | 15 | mg/Kg |  |  | Final | Actual | Dry | USEPA | 6020A | ICP-MS | TestAmerica Savannah | 2016-06-08 | 0.065 | 0.013 | 0.065 | mg/Kg |  | 37.79 | -107.6675
A72 | A72_SED_060616L | Sample-Routine | Sediment |  | 2016-06-06 | 12:40 | MST | FOLLOWUPGKM | Disposable plastic scoop | Copper | Total | 180 | mg/Kg |  |  | Final | Actual | Dry | USEPA | 6020A | ICP-MS | TestAmerica Savannah | 2016-06-08 | 0.65 | 0.17 | 0.65 | mg/Kg |  | 37.79 | -107.6675
A72 | A72_SED_060616L | Sample-Routine | Sediment |  | 2016-06-06 | 12:40 | MST | FOLLOWUPGKM | Disposable plastic scoop | Iron | Total | 53000 | mg/Kg |  |  | Final | Actual | Dry | USEPA | 6010C | Inductively Coupled Plasma - Atomic Emission Spectroscopy (ICP-AES) | TestAmerica Savannah | 2016-06-09 | 26 | 6.9 | 26 | mg/Kg |  | 37.79 | -107.6675
A72 | A72_SED_060616L | Sample-Routine | Sediment |  | 2016-06-06 | 12:40 | MST | FOLLOWUPGKM | Disposable plastic scoop | Lead | Total | 740 | mg/Kg |  |  | Final | Actual | Dry | USEPA | 6020A | ICP-MS | TestAmerica Savannah | 2016-06-08 | 0.26 | 0.065 | 0.26 | mg/Kg |  | 37.79 | -107.6675
A72 | A72_SED_060616L | Sample-Routine | Sediment |  | 2016-06-06 | 12:40 | MST | FOLLOWUPGKM | Disposable plastic scoop | Magnesium | Total | 4800 | mg/Kg |  |  | Final | Actual | Dry | USEPA | 6010C | Inductively Coupled Plasma - Atomic Emission Spectroscopy (ICP-AES) | TestAmerica Savannah | 2016-06-09 | 65 | 12 | 65 | mg/Kg |  | 37.79 | -107.6675
A72 | A72_SED_060616L | Sample-Routine | Sediment |  | 2016-06-06 | 12:40 | MST | FOLLOWUPGKM | Disposable plastic scoop | Manganese | Total | 2600 | mg/Kg |  |  | Final | Actual | Dry | USEPA | 6020A | ICP-MS | TestAmerica Savannah | 2016-06-09 | 13 | 1.6 | 13 | mg/Kg |  | 37.79 | -107.6675
A72 | A72_SED_060616L | Sample-Routine | Sediment |  | 2016-06-06 | 12:40 | MST | FOLLOWUPGKM | Disposable plastic scoop | Mercury | Total | 0.095 | mg/Kg |  |  | Final | Actual | Dry | USEPA | 7471A | Mercury in Solid or Semisolid Waste | TestAmerica Savannah | 2016-06-08 | 0.027 | 0.011 | 0.027 | mg/Kg |  | 37.79 | -107.6675
A72 | A72_SED_060616L | Sample-Routine | Sediment |  | 2016-06-06 | 12:40 | MST | FOLLOWUPGKM | Disposable plastic scoop | Molybdenum | Total | 7.2 | mg/Kg |  |  | Final | Actual | Dry | USEPA | 6020A | ICP-MS | TestAmerica Savannah | 2016-06-08 | 1.3 | 0.1 | 1.3 | mg/Kg |  | 37.79 | -107.6675
A72 | A72_SED_060616L | Sample-Routine | Sediment |  | 2016-06-06 | 12:40 | MST | FOLLOWUPGKM | Disposable plastic scoop | Nickel | Total | 7.1 | mg/Kg |  |  | Final | Actual | Dry | USEPA | 6020A | ICP-MS | TestAmerica Savannah | 2016-06-08 | 1.3 | 0.34 | 1.3 | mg/Kg |  | 37.79 | -107.6675
A72 | A72_SED_060616L | Sample-Routine | Sediment |  | 2016-06-06 | 12:40 | MST | FOLLOWUPGKM | Disposable plastic scoop | Organic carbon | Total | 2200 | mg/Kg | J |  | Final | Actual | Wet | USEPA | 9060A | Total Organic Carbon in water and wastes by Carbonaceous Analyzer | TestAmerica Savannah | 2016-06-23 | 4000 | 1700 | 4000 | mg/Kg |  | 37.79 | -107.6675
A72 | A72_SED_060616L | Sample-Routine | Sediment |  | 2016-06-06 | 12:40 | MST | FOLLOWUPGKM | Disposable plastic scoop | Potassium | Total | 1400 | mg/Kg |  |  | Final | Actual | Dry | USEPA | 6010C | Inductively Coupled Plasma - Atomic Emission Spectroscopy (ICP-AES) | TestAmerica Savannah | 2016-06-09 | 130 | 3.2 | 130 | mg/Kg |  | 37.79 | -107.6675
A72 | A72_SED_060616L | Sample-Routine | Sediment |  | 2016-06-06 | 12:40 | MST | FOLLOWUPGKM | Disposable plastic scoop | Selenium | Total | 7.2 | mg/Kg |  |  | Final | Actual | Dry | USEPA | 6020A | ICP-MS | TestAmerica Savannah | 2016-06-08 | 0.65 | 0.13 | 0.65 | mg/Kg |  | 37.79 | -107.6675
A72 | A72_SED_060616L | Sample-Routine | Sediment |  | 2016-06-06 | 12:40 | MST | FOLLOWUPGKM | Disposable plastic scoop | Silver | Total | 3.8 | mg/Kg |  |  | Final | Actual | Dry | USEPA | 6020A | ICP-MS | TestAmerica Savannah | 2016-06-08 | 0.13 | 0.013 | 0.13 | mg/Kg |  | 37.79 | -107.6675
A72 | A72_SED_060616L | Sample-Routine | Sediment |  | 2016-06-06 | 12:40 | MST | FOLLOWUPGKM | Disposable plastic scoop | Sodium | Total |  | mg/Kg | U | Not Detected | Final | Actual | Dry | USEPA | 6010C | Inductively Coupled Plasma - Atomic Emission Spectroscopy (ICP-AES) | TestAmerica Savannah | 2016-06-09 | 260 | 62 | 260 | mg/Kg |  | 37.79 | -107.6675
A72 | A72_SED_060616L | Sample-Routine | Sediment |  | 2016-06-06 | 12:40 | MST | FOLLOWUPGKM | Disposable plastic scoop | Thallium | Total | 0.36 | mg/Kg |  |  | Final | Actual | Dry | USEPA | 6020A | ICP-MS | TestAmerica Savannah | 2016-06-08 | 0.13 | 0.065 | 0.13 | mg/Kg |  | 37.79 | -107.6675
A72 | A72_SED_060616L | Sample-Routine | Sediment |  | 2016-06-06 | 12:40 | MST | FOLLOWUPGKM | Disposable plastic scoop | Vanadium | Total | 37 | mg/Kg | J+ |  | Final | Actual | Dry | USEPA | 6020A | ICP-MS | TestAmerica Savannah | 2016-06-08 | 0.65 | 0.35 | 0.65 | mg/Kg |  | 37.79 | -107.6675
A72 | A72_SED_060616L | Sample-Routine | Sediment |  | 2016-06-06 | 12:40 | MST | FOLLOWUPGKM | Disposable plastic scoop | Zinc | Total | 990 | mg/Kg |  |  | Final | Actual | Dry | USEPA | 6020A | ICP-MS | TestAmerica Savannah | 2016-06-08 | 2.6 | 1.3 | 2.6 | mg/Kg |  | 37.79 | -107.6675
A73 | A73_060816L | Sample-Routine | Water | Surface Water | 2016-06-08 | 12:15 | MST | FOLLOWUPGKM | Water Bottle | Alkalinity, total | Total | 14 | mg/L |  |  | Final | Actual | Wet | APHA | 2320-B | Alkalinity by Gran Titration | TestAmerica Savannah | 2016-06-13 | 5 | 5 | 5 | mg/L |  | 37.7222 | -107.6548
A73 | A73_060816L | Sample-Routine | Water | Surface Water | 2016-06-08 | 12:15 | MST | FOLLOWUPGKM | Water Bottle | Aluminum | Dissolved | 52 | ug/L | J |  | Final | Actual | Wet | USEPA | 200.7 | Metals in Water by ICP-AES | TestAmerica Savannah | 2016-06-13 | 200 | 24 | 200 | ug/L |  | 37.7222 | -107.6548
A73 | A73_060816L | Sample-Routine | Water | Surface Water | 2016-06-08 | 12:15 | MST | FOLLOWUPGKM | Water Bottle | Aluminum | Total | 3400 | ug/L |  |  | Final | Actual | Wet | USEPA | 200.7 | Metals in Water by ICP-AES | TestAmerica Savannah | 2016-06-13 | 200 | 24 | 200 | ug/L |  | 37.7222 | -107.6548
A73 | A73_060816L | Sample-Routine | Water | Surface Water | 2016-06-08 | 12:15 | MST | FOLLOWUPGKM | Water Bottle | Antimony | Dissolved |  | ug/L | U | Not Detected | Final | Actual | Wet | USEPA | 200.8 | Metals in Waters by ICP/MS | TestAmerica Savannah | 2016-06-13 | 1 | 0.4 | 1 | ug/L |  | 37.7222 | -107.6548
A73 | A73_060816L | Sample-Routine | Water | Surface Water | 2016-06-08 | 12:15 | MST | FOLLOWUPGKM | Water Bottle | Antimony | Total | 0.67 | ug/L | J |  | Final | Actual | Wet | USEPA | 200.8 | Metals in Waters by ICP/MS | TestAmerica Savannah | 2016-06-13 | 1 | 0.4 | 1 | ug/L |  | 37.7222 | -107.6548
A73 | A73_060816L | Sample-Routine | Water | Surface Water | 2016-06-08 | 12:15 | MST | FOLLOWUPGKM | Water Bottle | Arsenic | Dissolved |  | ug/L | U | Not Detected | Final | Actual | Wet | USEPA | 200.8 | Metals in Waters by ICP/MS | TestAmerica Savannah | 2016-06-13 | 1 | 0.37 | 1 | ug/L |  | 37.7222 | -107.6548
A73 | A73_060816L | Sample-Routine | Water | Surface Water | 2016-06-08 | 12:15 | MST | FOLLOWUPGKM | Water Bottle | Arsenic | Total | 6.2 | ug/L |  |  | Final | Actual | Wet | USEPA | 200.8 | Metals in Waters by ICP/MS | TestAmerica Savannah | 2016-06-13 | 1 | 0.37 | 1 | ug/L |  | 37.7222 | -107.6548
A73 | A73_060816L | Sample-Routine | Water | Surface Water | 2016-06-08 | 12:15 | MST | FOLLOWUPGKM | Water Bottle | Barium | Dissolved | 14 | ug/L |  |  | Final | Actual | Wet | USEPA | 200.8 | Metals in Waters by ICP/MS | TestAmerica Savannah | 2016-06-13 | 2 | 0.14 | 2 | ug/L |  | 37.7222 | -107.6548
A73 | A73_060816L | Sample-Routine | Water | Surface Water | 2016-06-08 | 12:15 | MST | FOLLOWUPGKM | Water Bottle | Barium | Total | 70 | ug/L |  |  | Final | Actual | Wet | USEPA | 200.8 | Metals in Waters by ICP/MS | TestAmerica Savannah | 2016-06-13 | 2 | 0.14 | 2 | ug/L |  | 37.7222 | -107.6548
A73 | A73_060816L | Sample-Routine | Water | Surface Water | 2016-06-08 | 12:15 | MST | FOLLOWUPGKM | Water Bottle | Beryllium | Dissolved |  | ug/L | U | Not Detected | Final | Actual | Wet | USEPA | 200.8 | Metals in Waters by ICP/MS | TestAmerica Savannah | 2016-06-13 | 0.4 | 0.15 | 0.4 | ug/L |  | 37.7222 | -107.6548
A73 | A73_060816L | Sample-Routine | Water | Surface Water | 2016-06-08 | 12:15 | MST | FOLLOWUPGKM | Water Bottle | Beryllium | Total | 0.32 | ug/L | J |  | Final | Actual | Wet | USEPA | 200.8 | Metals in Waters by ICP/MS | TestAmerica Savannah | 2016-06-13 | 0.4 | 0.15 | 0.4 | ug/L |  | 37.7222 | -107.6548
A73 | A73_060816L | Sample-Routine | Water | Surface Water | 2016-06-08 | 12:15 | MST | FOLLOWUPGKM | Water Bottle | Cadmium | Dissolved | 0.64 | ug/L |  |  | Final | Actual | Wet | USEPA | 200.8 | Metals in Waters by ICP/MS | TestAmerica Savannah | 2016-06-13 | 0.5 | 0.043 | 0.5 | ug/L |  | 37.7222 | -107.6548
A73 | A73_060816L | Sample-Routine | Water | Surface Water | 2016-06-08 | 12:15 | MST | FOLLOWUPGKM | Water Bottle | Cadmium | Total | 1.4 | ug/L |  |  | Final | Actual | Wet | USEPA | 200.8 | Metals in Waters by ICP/MS | TestAmerica Savannah | 2016-06-13 | 0.5 | 0.043 | 0.5 | ug/L |  | 37.7222 | -107.6548
A73 | A73_060816L | Sample-Routine | Water | Surface Water | 2016-06-08 | 12:15 | MST | FOLLOWUPGKM | Water Bottle | Calcium | Dissolved | 20000 | ug/L |  |  | Final | Actual | Wet | USEPA | 200.7 | Metals in Water by ICP-AES | TestAmerica Savannah | 2016-06-13 | 500 | 25 | 500 | ug/L |  | 37.7222 | -107.6548
A73 | A73_060816L | Sample-Routine | Water | Surface Water | 2016-06-08 | 12:15 | MST | FOLLOWUPGKM | Water Bottle | Calcium | Total | 22000 | ug/L |  |  | Final | Actual | Wet | USEPA | 200.7 | Metals in Water by ICP-AES | TestAmerica Savannah | 2016-06-13 | 500 | 25 | 500 | ug/L |  | 37.7222 | -107.6548
A73 | A73_060816L | Sample-Routine | Water | Surface Water | 2016-06-08 | 12:15 | MST | FOLLOWUPGKM | Water Bottle | Chromium | Dissolved |  | ug/L | U | Not Detected | Final | Actual | Wet | USEPA | 200.8 | Metals in Waters by ICP/MS | TestAmerica Savannah | 2016-06-13 | 2 | 1 | 2 | ug/L |  | 37.7222 | -107.6548
A73 | A73_060816L | Sample-Routine | Water | Surface Water | 2016-06-08 | 12:15 | MST | FOLLOWUPGKM | Water Bottle | Chromium | Total | 1.2 | ug/L | J |  | Final | Actual | Wet | USEPA | 200.8 | Metals in Waters by ICP/MS | TestAmerica Savannah | 2016-06-13 | 2 | 1 | 2 | ug/L |  | 37.7222 | -107.6548
A73 | A73_060816L | Sample-Routine | Water | Surface Water | 2016-06-08 | 12:15 | MST | FOLLOWUPGKM | Water Bottle | Cobalt | Dissolved | 0.7 | ug/L |  |  | Final | Actual | Wet | USEPA | 200.8 | Metals in Waters by ICP/MS | TestAmerica Savannah | 2016-06-13 | 0.4 | 0.12 | 0.4 | ug/L |  | 37.7222 | -107.6548
A73 | A73_060816L | Sample-Routine | Water | Surface Water | 2016-06-08 | 12:15 | MST | FOLLOWUPGKM | Water Bottle | Cobalt | Total | 3 | ug/L |  |  | Final | Actual | Wet | USEPA | 200.8 | Metals in Waters by ICP/MS | TestAmerica Savannah | 2016-06-13 | 0.4 | 0.12 | 0.4 | ug/L |  | 37.7222 | -107.6548
A73 | A73_060816L | Sample-Routine | Water | Surface Water | 2016-06-08 | 12:15 | MST | FOLLOWUPGKM | Water Bottle | Copper | Dissolved | 4.2 | ug/L | J |  | Final | Actual | Wet | USEPA | 200.8 | Metals in Waters by ICP/MS | TestAmerica Savannah | 2016-06-13 | 5 | 0.5 | 5 | ug/L |  | 37.7222 | -107.6548
A73 | A73_060816L | Sample-Routine | Water | Surface Water | 2016-06-08 | 12:15 | MST | FOLLOWUPGKM | Water Bottle | Copper | Total | 43 | ug/L |  |  | Final | Actual | Wet | USEPA | 200.8 | Metals in Waters by ICP/MS | TestAmerica Savannah | 2016-06-13 | 5 | 0.5 | 5 | ug/L |  | 37.7222 | -107.6548
A73 | A73_060816L | Sample-Routine | Water | Surface Water | 2016-06-08 | 12:15 | MST | FOLLOWUPGKM | Water Bottle | Iron | Dissolved | 98 | ug/L |  |  | Final | Actual | Wet | USEPA | 200.7 | Metals in Water by ICP-AES | TestAmerica Savannah | 2016-06-13 | 50 | 17 | 50 | ug/L |  | 37.7222 | -107.6548
A73 | A73_060816L | Sample-Routine | Water | Surface Water | 2016-06-08 | 12:15 | MST | FOLLOWUPGKM | Water Bottle | Iron | Total | 9600 | ug/L | J- |  | Final | Actual | Wet | USEPA | 200.7 | Metals in Water by ICP-AES | TestAmerica Savannah | 2016-06-13 | 50 | 17 | 50 | ug/L |  | 37.7222 | -107.6548
A73 | A73_060816L | Sample-Routine | Water | Surface Water | 2016-06-08 | 12:15 | MST | FOLLOWUPGKM | Water Bottle | Lead | Dissolved | 0.76 | ug/L |  |  | Final | Actual | Wet | USEPA | 200.8 | Metals in Waters by ICP/MS | TestAmerica Savannah | 2016-06-13 | 0.3 | 0.06 | 0.3 | ug/L |  | 37.7222 | -107.6548
A73 | A73_060816L | Sample-Routine | Water | Surface Water | 2016-06-08 | 12:15 | MST | FOLLOWUPGKM | Water Bottle | Lead | Total | 140 | ug/L |  |  | Final | Actual | Wet | USEPA | 200.8 | Metals in Waters by ICP/MS | TestAmerica Savannah | 2016-06-13 | 0.3 | 0.06 | 0.3 | ug/L |  | 37.7222 | -107.6548
A73 | A73_060816L | Sample-Routine | Water | Surface Water | 2016-06-08 | 12:15 | MST | FOLLOWUPGKM | Water Bottle | Magnesium | Dissolved | 1700 | ug/L |  |  | Final | Actual | Wet | USEPA | 200.7 | Metals in Water by ICP-AES | TestAmerica Savannah | 2016-06-13 | 500 | 33 | 500 | ug/L |  | 37.7222 | -107.6548
A73 | A73_060816L | Sample-Routine | Water | Surface Water | 2016-06-08 | 12:15 | MST | FOLLOWUPGKM | Water Bottle | Magnesium | Total | 2900 | ug/L |  |  | Final | Actual | Wet | USEPA | 200.7 | Metals in Water by ICP-AES | TestAmerica Savannah | 2016-06-13 | 500 | 33 | 500 | ug/L |  | 37.7222 | -107.6548
A73 | A73_060816L | Sample-Routine | Water | Surface Water | 2016-06-08 | 12:15 | MST | FOLLOWUPGKM | Water Bottle | Manganese | Dissolved | 240 | ug/L |  |  | Final | Actual | Wet | USEPA | 200.8 | Metals in Waters by ICP/MS | TestAmerica Savannah | 2016-06-13 | 2.5 | 1.2 | 2.5 | ug/L |  | 37.7222 | -107.6548
A73 | A73_060816L | Sample-Routine | Water | Surface Water | 2016-06-08 | 12:15 | MST | FOLLOWUPGKM | Water Bottle | Manganese | Total | 800 | ug/L |  |  | Final | Actual | Wet | USEPA | 200.8 | Metals in Waters by ICP/MS | TestAmerica Savannah | 2016-06-13 | 2.5 | 1.2 | 2.5 | ug/L |  | 37.7222 | -107.6548
A73 | A73_060816L | Sample-Routine | Water | Surface Water | 2016-06-08 | 12:15 | MST | FOLLOWUPGKM | Water Bottle | Mercury | Dissolved | 0.00068 | ug/L |  |  | Final | Actual | Wet | USEPA | 1631E | Mercury in Water by Oxidation, Purge and Trap, and CVAFS | TestAmerica Savannah | 2016-06-13 | 0.0005 | 0.0002 | 0.0005 | ug/L |  | 37.7222 | -107.6548
A73 | A73_060816L | Sample-Routine | Water | Surface Water | 2016-06-08 | 12:15 | MST | FOLLOWUPGKM | Water Bottle | Mercury | Total | 0.0045 | ug/L |  |  | Final | Actual | Wet | USEPA | 1631E | Mercury in Water by Oxidation, Purge and Trap, and CVAFS | TestAmerica Savannah | 2016-06-13 | 0.0025 | 0.001 | 0.0025 | ug/L |  | 37.7222 | -107.6548
A73 | A73_060816L | Sample-Routine | Water | Surface Water | 2016-06-08 | 12:15 | MST | FOLLOWUPGKM | Water Bottle | Molybdenum | Dissolved |  | ug/L | U | Not Detected | Final | Actual | Wet | USEPA | 200.8 | Metals in Waters by ICP/MS | TestAmerica Savannah | 2016-06-13 | 1 | 0.45 | 1 | ug/L |  | 37.7222 | -107.6548
A73 | A73_060816L | Sample-Routine | Water | Surface Water | 2016-06-08 | 12:15 | MST | FOLLOWUPGKM | Water Bottle | Molybdenum | Total | 1.2 | ug/L |  |  | Final | Actual | Wet | USEPA | 200.8 | Metals in Waters by ICP/MS | TestAmerica Savannah | 2016-06-13 | 1 | 0.45 | 1 | ug/L |  | 37.7222 | -107.6548
A73 | A73_060816L | Sample-Routine | Water | Surface Water | 2016-06-08 | 12:15 | MST | FOLLOWUPGKM | Water Bottle | Nickel | Dissolved | 1 | ug/L | J |  | Final | Actual | Wet | USEPA | 200.8 | Metals in Waters by ICP/MS | TestAmerica Savannah | 2016-06-13 | 5 | 0.4 | 5 | ug/L |  | 37.7222 | -107.6548
A73 | A73_060816L | Sample-Routine | Water | Surface Water | 2016-06-08 | 12:15 | MST | FOLLOWUPGKM | Water Bottle | Nickel | Total | 2.4 | ug/L | J |  | Final | Actual | Wet | USEPA | 200.8 | Metals in Waters by ICP/MS | TestAmerica Savannah | 2016-06-13 | 5 | 0.4 | 5 | ug/L |  | 37.7222 | -107.6548
A73 | A73_060816L | Sample-Routine | Water | Surface Water | 2016-06-08 | 12:15 | MST | FOLLOWUPGKM | Water Bottle | Organic carbon | Total | 1.8 | mg/L |  |  | Final | Actual | Wet | APHA | 5310-B | Total Organic Carbon by Combustion-Infrared Method | TestAmerica Savannah | 2016-06-10 | 1 | 0.5 | 1 | mg/L |  | 37.7222 | -107.6548
A73 | A73_060816L | Sample-Routine | Water | Surface Water | 2016-06-08 | 12:15 | MST | FOLLOWUPGKM | Water Bottle | Organic carbon | Total | 2.5 | mg/L |  |  | Final | Actual | Wet | APHA | 5310-B | Total Organic Carbon by Combustion-Infrared Method | TestAmerica Savannah | 2016-06-09 | 1 | 0.5 | 1 | mg/L |  | 37.7222 | -107.6548
A73 | A73_060816L | Sample-Routine | Water | Surface Water | 2016-06-08 | 12:15 | MST | FOLLOWUPGKM | Water Bottle | Potassium | Dissolved | 510 | ug/L | J |  | Final | Actual | Wet | USEPA | 200.7 | Metals in Water by ICP-AES | TestAmerica Savannah | 2016-06-13 | 1000 | 17 | 1000 | ug/L |  | 37.7222 | -107.6548
A73 | A73_060816L | Sample-Routine | Water | Surface Water | 2016-06-08 | 12:15 | MST | FOLLOWUPGKM | Water Bottle | Potassium | Total | 1400 | ug/L |  |  | Final | Actual | Wet | USEPA | 200.7 | Metals in Water by ICP-AES | TestAmerica Savannah | 2016-06-13 | 1000 | 17 | 1000 | ug/L |  | 37.7222 | -107.6548
A73 | A73_060816L | Sample-Routine | Water | Surface Water | 2016-06-08 | 12:15 | MST | FOLLOWUPGKM | Water Bottle | Selenium | Dissolved |  | ug/L | U | Not Detected | Final | Actual | Wet | USEPA | 200.8 | Metals in Waters by ICP/MS | TestAmerica Savannah | 2016-06-13 | 2 | 0.58 | 2 | ug/L |  | 37.7222 | -107.6548
A73 | A73_060816L | Sample-Routine | Water | Surface Water | 2016-06-08 | 12:15 | MST | FOLLOWUPGKM | Water Bottle | Selenium | Total |  | ug/L | U | Not Detected | Final | Actual | Wet | USEPA | 200.8 | Metals in Waters by ICP/MS | TestAmerica Savannah | 2016-06-13 | 2 | 0.58 | 2 | ug/L |  | 37.7222 | -107.6548
A73 | A73_060816L | Sample-Routine | Water | Surface Water | 2016-06-08 | 12:15 | MST | FOLLOWUPGKM | Water Bottle | Silver | Dissolved |  | ug/L | U | Not Detected | Final | Actual | Wet | USEPA | 200.8 | Metals in Waters by ICP/MS | TestAmerica Savannah | 2016-06-13 | 1 | 0.1 | 1 | ug/L |  | 37.7222 | -107.6548
A73 | A73_060816L | Sample-Routine | Water | Surface Water | 2016-06-08 | 12:15 | MST | FOLLOWUPGKM | Water Bottle | Silver | Total | 0.6 | ug/L | J |  | Final | Actual | Wet | USEPA | 200.8 | Metals in Waters by ICP/MS | TestAmerica Savannah | 2016-06-13 | 1 | 0.1 | 1 | ug/L |  | 37.7222 | -107.6548
A73 | A73_060816L | Sample-Routine | Water | Surface Water | 2016-06-08 | 12:15 | MST | FOLLOWUPGKM | Water Bottle | Sodium | Dissolved | 1400 | ug/L |  |  | Final | Actual | Wet | USEPA | 200.7 | Metals in Water by ICP-AES | TestAmerica Savannah | 2016-06-13 | 1000 | 480 | 1000 | ug/L |  | 37.7222 | -107.6548
A73 | A73_060816L | Sample-Routine | Water | Surface Water | 2016-06-08 | 12:15 | MST | FOLLOWUPGKM | Water Bottle | Sodium | Total | 1200 | ug/L |  |  | Final | Actual | Wet | USEPA | 200.7 | Metals in Water by ICP-AES | TestAmerica Savannah | 2016-06-13 | 1000 | 480 | 1000 | ug/L |  | 37.7222 | -107.6548
A73 | A73_060816L | Sample-Routine | Water | Surface Water | 2016-06-08 | 12:15 | MST | FOLLOWUPGKM | Water Bottle | Thallium | Dissolved |  | ug/L | U | Not Detected | Final | Actual | Wet | USEPA | 200.8 | Metals in Waters by ICP/MS | TestAmerica Savannah | 2016-06-13 | 0.2 | 0.1 | 0.2 | ug/L |  | 37.7222 | -107.6548
A73 | A73_060816L | Sample-Routine | Water | Surface Water | 2016-06-08 | 12:15 | MST | FOLLOWUPGKM | Water Bottle | Thallium | Total | 0.1 | ug/L | J |  | Final | Actual | Wet | USEPA | 200.8 | Metals in Waters by ICP/MS | TestAmerica Savannah | 2016-06-13 | 0.2 | 0.1 | 0.2 | ug/L |  | 37.7222 | -107.6548
A73 | A73_060816L | Sample-Routine | Water | Surface Water | 2016-06-08 | 12:15 | MST | FOLLOWUPGKM | Water Bottle | Total Hardness | Total | 66 | mg/L |  |  | Final | Actual | Wet | APHA | 2340B | Hardness by Calculation | TestAmerica Savannah | 2016-06-13 | 3.3 | 3.3 | 3.3 | mg/L |  | 37.7222 | -107.6548
A73 | A73_060816L | Sample-Routine | Water | Surface Water | 2016-06-08 | 12:15 | MST | FOLLOWUPGKM | Water Bottle | Total Suspended Solids | Total | 190 | mg/L |  |  | Final | Actual | Wet | APHA | 2540-D | Total Suspended Solids in Water | TestAmerica Savannah | 2016-06-12 | 4 | 4 | 4 | mg/L |  | 37.7222 | -107.6548
A73 | A73_060816L | Sample-Routine | Water | Surface Water | 2016-06-08 | 12:15 | MST | FOLLOWUPGKM | Water Bottle | Vanadium | Dissolved |  | ug/L | U | Not Detected | Final | Actual | Wet | USEPA | 200.8 | Metals in Waters by ICP/MS | TestAmerica Savannah | 2016-06-13 | 1 | 0.3 | 1 | ug/L |  | 37.7222 | -107.6548
A73 | A73_060816L | Sample-Routine | Water | Surface Water | 2016-06-08 | 12:15 | MST | FOLLOWUPGKM | Water Bottle | Vanadium | Total | 6.8 | ug/L |  |  | Final | Actual | Wet | USEPA | 200.8 | Metals in Waters by ICP/MS | TestAmerica Savannah | 2016-06-13 | 1 | 0.3 | 1 | ug/L |  | 37.7222 | -107.6548
A73 | A73_060816L | Sample-Routine | Water | Surface Water | 2016-06-08 | 12:15 | MST | FOLLOWUPGKM | Water Bottle | Zinc | Dissolved | 140 | ug/L |  |  | Final | Actual | Wet | USEPA | 200.8 | Metals in Waters by ICP/MS | TestAmerica Savannah | 2016-06-13 | 20 | 2.8 | 20 | ug/L |  | 37.7222 | -107.6548
A73 | A73_060816L | Sample-Routine | Water | Surface Water | 2016-06-08 | 12:15 | MST | FOLLOWUPGKM | Water Bottle | Zinc | Total | 370 | ug/L |  |  | Final | Actual | Wet | USEPA | 200.8 | Metals in Waters by ICP/MS | TestAmerica Savannah | 2016-06-13 | 20 | 2.8 | 20 | ug/L |  | 37.7222 | -107.6548
A73 | A73_SED_060816L | Sample-Routine | Sediment |  | 2016-06-08 | 12:15 | MST | FOLLOWUPGKM | Disposable plastic scoop | Aluminum | Total | 10000 | mg/Kg |  |  | Final | Actual | Dry | USEPA | 6010C | Inductively Coupled Plasma - Atomic Emission Spectroscopy (ICP-AES) | TestAmerica Savannah | 2016-06-13 | 27 | 4.1 | 27 | mg/Kg |  | 37.7222 | -107.6548
A73 | A73_SED_060816L | Sample-Routine | Sediment |  | 2016-06-08 | 12:15 | MST | FOLLOWUPGKM | Disposable plastic scoop | Antimony | Total | 5.3 | mg/Kg |  |  | Final | Actual | Dry | USEPA | 6020A | ICP-MS | TestAmerica Savannah | 2016-06-10 | 1.3 | 0.13 | 1.3 | mg/Kg |  | 37.7222 | -107.6548
A73 | A73_SED_060816L | Sample-Routine | Sediment |  | 2016-06-08 | 12:15 | MST | FOLLOWUPGKM | Disposable plastic scoop | Arsenic | Total | 40 | mg/Kg | J+ |  | Final | Actual | Dry | USEPA | 6020A | ICP-MS | TestAmerica Savannah | 2016-06-10 | 0.4 | 0.13 | 0.4 | mg/Kg |  | 37.7222 | -107.6548
A73 | A73_SED_060816L | Sample-Routine | Sediment |  | 2016-06-08 | 12:15 | MST | FOLLOWUPGKM | Disposable plastic scoop | Barium | Total | 180 | mg/Kg |  |  | Final | Actual | Dry | USEPA | 6020A | ICP-MS | TestAmerica Savannah | 2016-06-10 | 0.67 | 0.08 | 0.67 | mg/Kg |  | 37.7222 | -107.6548
A73 | A73_SED_060816L | Sample-Routine | Sediment |  | 2016-06-08 | 12:15 | MST | FOLLOWUPGKM | Disposable plastic scoop | Beryllium | Total | 0.88 | mg/Kg |  |  | Final | Actual | Dry | USEPA | 6020A | ICP-MS | TestAmerica Savannah | 2016-06-10 | 0.067 | 0.02 | 0.067 | mg/Kg |  | 37.7222 | -107.6548
A73 | A73_SED_060816L | Sample-Routine | Sediment |  | 2016-06-08 | 12:15 | MST | FOLLOWUPGKM | Disposable plastic scoop | Cadmium | Total | 4.7 | mg/Kg | J+ |  | Final | Actual | Dry | USEPA | 6020A | ICP-MS | TestAmerica Savannah | 2016-06-10 | 0.067 | 0.02 | 0.067 | mg/Kg |  | 37.7222 | -107.6548
A73 | A73_SED_060816L | Sample-Routine | Sediment |  | 2016-06-08 | 12:15 | MST | FOLLOWUPGKM | Disposable plastic scoop | Calcium | Total | 2800 | mg/Kg |  |  | Final | Actual | Dry | USEPA | 6010C | Inductively Coupled Plasma - Atomic Emission Spectroscopy (ICP-AES) | TestAmerica Savannah | 2016-06-13 | 67 | 7 | 67 | mg/Kg |  | 37.7222 | -107.6548
A73 | A73_SED_060816L | Sample-Routine | Sediment |  | 2016-06-08 | 12:15 | MST | FOLLOWUPGKM | Disposable plastic scoop | Chromium | Total | 7.2 | mg/Kg | J+ |  | Final | Actual | Dry | USEPA | 6020A | ICP-MS | TestAmerica Savannah | 2016-06-10 | 1.3 | 0.15 | 1.3 | mg/Kg |  | 37.7222 | -107.6548
A73 | A73_SED_060816L | Sample-Routine | Sediment |  | 2016-06-08 | 12:15 | MST | FOLLOWUPGKM | Disposable plastic scoop | Cobalt | Total | 16 | mg/Kg |  |  | Final | Actual | Dry | USEPA | 6020A | ICP-MS | TestAmerica Savannah | 2016-06-10 | 0.067 | 0.013 | 0.067 | mg/Kg |  | 37.7222 | -107.6548
A73 | A73_SED_060816L | Sample-Routine | Sediment |  | 2016-06-08 | 12:15 | MST | FOLLOWUPGKM | Disposable plastic scoop | Copper | Total | 220 | mg/Kg |  |  | Final | Actual | Dry | USEPA | 6020A | ICP-MS | TestAmerica Savannah | 2016-06-10 | 0.67 | 0.17 | 0.67 | mg/Kg |  | 37.7222 | -107.6548
A73 | A73_SED_060816L | Sample-Routine | Sediment |  | 2016-06-08 | 12:15 | MST | FOLLOWUPGKM | Disposable plastic scoop | Iron | Total | 52000 | mg/Kg |  |  | Final | Actual | Dry | USEPA | 6010C | Inductively Coupled Plasma - Atomic Emission Spectroscopy (ICP-AES) | TestAmerica Savannah | 2016-06-13 | 27 | 7.1 | 27 | mg/Kg |  | 37.7222 | -107.6548
A73 | A73_SED_060816L | Sample-Routine | Sediment |  | 2016-06-08 | 12:15 | MST | FOLLOWUPGKM | Disposable plastic scoop | Lead | Total | 740 | mg/Kg |  |  | Final | Actual | Dry | USEPA | 6020A | ICP-MS | TestAmerica Savannah | 2016-06-10 | 0.27 | 0.067 | 0.27 | mg/Kg |  | 37.7222 | -107.6548
A73 | A73_SED_060816L | Sample-Routine | Sediment |  | 2016-06-08 | 12:15 | MST | FOLLOWUPGKM | Disposable plastic scoop | Magnesium | Total | 5600 | mg/Kg |  |  | Final | Actual | Dry | USEPA | 6010C | Inductively Coupled Plasma - Atomic Emission Spectroscopy (ICP-AES) | TestAmerica Savannah | 2016-06-13 | 67 | 12 | 67 | mg/Kg |  | 37.7222 | -107.6548
A73 | A73_SED_060816L | Sample-Routine | Sediment |  | 2016-06-08 | 12:15 | MST | FOLLOWUPGKM | Disposable plastic scoop | Manganese | Total | 3200 | mg/Kg |  |  | Final | Actual | Dry | USEPA | 6020A | ICP-MS | TestAmerica Savannah | 2016-06-10 | 13 | 1.6 | 13 | mg/Kg |  | 37.7222 | -107.6548
A73 | A73_SED_060816L | Sample-Routine | Sediment |  | 2016-06-08 | 12:15 | MST | FOLLOWUPGKM | Disposable plastic scoop | Mercury | Total | 0.031 | mg/Kg |  |  | Final | Actual | Dry | USEPA | 7471A | Mercury in Solid or Semisolid Waste | TestAmerica Savannah | 2016-06-13 | 0.028 | 0.011 | 0.028 | mg/Kg |  | 37.7222 | -107.6548
A73 | A73_SED_060816L | Sample-Routine | Sediment |  | 2016-06-08 | 12:15 | MST | FOLLOWUPGKM | Disposable plastic scoop | Molybdenum | Total | 8.9 | mg/Kg |  |  | Final | Actual | Dry | USEPA | 6020A | ICP-MS | TestAmerica Savannah | 2016-06-10 | 1.3 | 0.11 | 1.3 | mg/Kg |  | 37.7222 | -107.6548
A73 | A73_SED_060816L | Sample-Routine | Sediment |  | 2016-06-08 | 12:15 | MST | FOLLOWUPGKM | Disposable plastic scoop | Nickel | Total | 7.3 | mg/Kg |  |  | Final | Actual | Dry | USEPA | 6020A | ICP-MS | TestAmerica Savannah | 2016-06-10 | 1.3 | 0.35 | 1.3 | mg/Kg |  | 37.7222 | -107.6548
A73 | A73_SED_060816L | Sample-Routine | Sediment |  | 2016-06-08 | 12:15 | MST | FOLLOWUPGKM | Disposable plastic scoop | Organic carbon | Total |  | mg/Kg | U | Not Detected | Final | Actual | Wet | USEPA | 9060A | Total Organic Carbon in water and wastes by Carbonaceous Analyzer | TestAmerica Savannah | 2016-06-23 | 4000 | 1700 | 4000 | mg/Kg |  | 37.7222 | -107.6548
A73 | A73_SED_060816L | Sample-Routine | Sediment |  | 2016-06-08 | 12:15 | MST | FOLLOWUPGKM | Disposable plastic scoop | Potassium | Total | 1400 | mg/Kg |  |  | Final | Actual | Dry | USEPA | 6010C | Inductively Coupled Plasma - Atomic Emission Spectroscopy (ICP-AES) | TestAmerica Savannah | 2016-06-13 | 130 | 3.3 | 130 | mg/Kg |  | 37.7222 | -107.6548
A73 | A73_SED_060816L | Sample-Routine | Sediment |  | 2016-06-08 | 12:15 | MST | FOLLOWUPGKM | Disposable plastic scoop | Selenium | Total | 6 | mg/Kg |  |  | Final | Actual | Dry | USEPA | 6020A | ICP-MS | TestAmerica Savannah | 2016-06-10 | 0.67 | 0.13 | 0.67 | mg/Kg |  | 37.7222 | -107.6548
A73 | A73_SED_060816L | Sample-Routine | Sediment |  | 2016-06-08 | 12:15 | MST | FOLLOWUPGKM | Disposable plastic scoop | Silver | Total | 2.6 | mg/Kg | J+ |  | Final | Actual | Dry | USEPA | 6020A | ICP-MS | TestAmerica Savannah | 2016-06-10 | 0.13 | 0.013 | 0.13 | mg/Kg |  | 37.7222 | -107.6548
A73 | A73_SED_060816L | Sample-Routine | Sediment |  | 2016-06-08 | 12:15 | MST | FOLLOWUPGKM | Disposable plastic scoop | Sodium | Total |  | mg/Kg | U | Not Detected | Final | Actual | Dry | USEPA | 6010C | Inductively Coupled Plasma - Atomic Emission Spectroscopy (ICP-AES) | TestAmerica Savannah | 2016-06-13 | 270 | 64 | 270 | mg/Kg |  | 37.7222 | -107.6548
A73 | A73_SED_060816L | Sample-Routine | Sediment |  | 2016-06-08 | 12:15 | MST | FOLLOWUPGKM | Disposable plastic scoop | Thallium | Total | 0.37 | mg/Kg |  |  | Final | Actual | Dry | USEPA | 6020A | ICP-MS | TestAmerica Savannah | 2016-06-10 | 0.13 | 0.067 | 0.13 | mg/Kg |  | 37.7222 | -107.6548
A73 | A73_SED_060816L | Sample-Routine | Sediment |  | 2016-06-08 | 12:15 | MST | FOLLOWUPGKM | Disposable plastic scoop | Vanadium | Total | 38 | mg/Kg | J+ |  | Final | Actual | Dry | USEPA | 6020A | ICP-MS | TestAmerica Savannah | 2016-06-10 | 0.67 | 0.36 | 0.67 | mg/Kg |  | 37.7222 | -107.6548
A73 | A73_SED_060816L | Sample-Routine | Sediment |  | 2016-06-08 | 12:15 | MST | FOLLOWUPGKM | Disposable plastic scoop | Zinc | Total | 970 | mg/Kg |  |  | Final | Actual | Dry | USEPA | 6020A | ICP-MS | TestAmerica Savannah | 2016-06-10 | 2.7 | 1.3 | 2.7 | mg/Kg |  | 37.7222 | -107.6548
A75D | A75D_060816L | Sample-Routine | Water | Surface Water | 2016-06-08 | 10:15 | MST | FOLLOWUPGKM | Water Bottle | Alkalinity, total | Total | 17 | mg/L |  |  | Final | Actual | Wet | APHA | 2320-B | Alkalinity by Gran Titration | TestAmerica Savannah | 2016-06-13 | 5 | 5 | 5 | mg/L |  | 37.5978 | -107.7756
A75D | A75D_060816L | Sample-Routine | Water | Surface Water | 2016-06-08 | 10:15 | MST | FOLLOWUPGKM | Water Bottle | Aluminum | Dissolved | 62 | ug/L | J |  | Final | Actual | Wet | USEPA | 200.7 | Metals in Water by ICP-AES | TestAmerica Savannah | 2016-06-13 | 200 | 24 | 200 | ug/L |  | 37.5978 | -107.7756
A75D | A75D_060816L | Sample-Routine | Water | Surface Water | 2016-06-08 | 10:15 | MST | FOLLOWUPGKM | Water Bottle | Aluminum | Total | 2100 | ug/L |  |  | Final | Actual | Wet | USEPA | 200.7 | Metals in Water by ICP-AES | TestAmerica Savannah | 2016-06-13 | 200 | 24 | 200 | ug/L |  | 37.5978 | -107.7756
A75D | A75D_060816L | Sample-Routine | Water | Surface Water | 2016-06-08 | 10:15 | MST | FOLLOWUPGKM | Water Bottle | Antimony | Dissolved |  | ug/L | U | Not Detected | Final | Actual | Wet | USEPA | 200.8 | Metals in Waters by ICP/MS | TestAmerica Savannah | 2016-06-13 | 1 | 0.4 | 1 | ug/L |  | 37.5978 | -107.7756
A75D | A75D_060816L | Sample-Routine | Water | Surface Water | 2016-06-08 | 10:15 | MST | FOLLOWUPGKM | Water Bottle | Antimony | Total |  | ug/L | U | Not Detected | Final | Actual | Wet | USEPA | 200.8 | Metals in Waters by ICP/MS | TestAmerica Savannah | 2016-06-13 | 1 | 0.4 | 1 | ug/L |  | 37.5978 | -107.7756
A75D | A75D_060816L | Sample-Routine | Water | Surface Water | 2016-06-08 | 10:15 | MST | FOLLOWUPGKM | Water Bottle | Arsenic | Dissolved |  | ug/L | U | Not Detected | Final | Actual | Wet | USEPA | 200.8 | Metals in Waters by ICP/MS | TestAmerica Savannah | 2016-06-13 | 1 | 0.37 | 1 | ug/L |  | 37.5978 | -107.7756
A75D | A75D_060816L | Sample-Routine | Water | Surface Water | 2016-06-08 | 10:15 | MST | FOLLOWUPGKM | Water Bottle | Arsenic | Total | 2.2 | ug/L |  |  | Final | Actual | Wet | USEPA | 200.8 | Metals in Waters by ICP/MS | TestAmerica Savannah | 2016-06-13 | 1 | 0.37 | 1 | ug/L |  | 37.5978 | -107.7756
A75D | A75D_060816L | Sample-Routine | Water | Surface Water | 2016-06-08 | 10:15 | MST | FOLLOWUPGKM | Water Bottle | Barium | Dissolved | 13 | ug/L |  |  | Final | Actual | Wet | USEPA | 200.8 | Metals in Waters by ICP/MS | TestAmerica Savannah | 2016-06-13 | 2 | 0.14 | 2 | ug/L |  | 37.5978 | -107.7756
A75D | A75D_060816L | Sample-Routine | Water | Surface Water | 2016-06-08 | 10:15 | MST | FOLLOWUPGKM | Water Bottle | Barium | Total | 39 | ug/L |  |  | Final | Actual | Wet | USEPA | 200.8 | Metals in Waters by ICP/MS | TestAmerica Savannah | 2016-06-13 | 2 | 0.14 | 2 | ug/L |  | 37.5978 | -107.7756
A75D | A75D_060816L | Sample-Routine | Water | Surface Water | 2016-06-08 | 10:15 | MST | FOLLOWUPGKM | Water Bottle | Beryllium | Dissolved |  | ug/L | U | Not Detected | Final | Actual | Wet | USEPA | 200.8 | Metals in Waters by ICP/MS | TestAmerica Savannah | 2016-06-13 | 0.4 | 0.15 | 0.4 | ug/L |  | 37.5978 | -107.7756
A75D | A75D_060816L | Sample-Routine | Water | Surface Water | 2016-06-08 | 10:15 | MST | FOLLOWUPGKM | Water Bottle | Beryllium | Total |  | ug/L | U | Not Detected | Final | Actual | Wet | USEPA | 200.8 | Metals in Waters by ICP/MS | TestAmerica Savannah | 2016-06-13 | 0.4 | 0.15 | 0.4 | ug/L |  | 37.5978 | -107.7756
A75D | A75D_060816L | Sample-Routine | Water | Surface Water | 2016-06-08 | 10:15 | MST | FOLLOWUPGKM | Water Bottle | Cadmium | Dissolved | 0.47 | ug/L | J |  | Final | Actual | Wet | USEPA | 200.8 | Metals in Waters by ICP/MS | TestAmerica Savannah | 2016-06-13 | 0.5 | 0.043 | 0.5 | ug/L |  | 37.5978 | -107.7756
A75D | A75D_060816L | Sample-Routine | Water | Surface Water | 2016-06-08 | 10:15 | MST | FOLLOWUPGKM | Water Bottle | Cadmium | Total | 0.7 | ug/L |  |  | Final | Actual | Wet | USEPA | 200.8 | Metals in Waters by ICP/MS | TestAmerica Savannah | 2016-06-13 | 0.5 | 0.043 | 0.5 | ug/L |  | 37.5978 | -107.7756
A75D | A75D_060816L | Sample-Routine | Water | Surface Water | 2016-06-08 | 10:15 | MST | FOLLOWUPGKM | Water Bottle | Calcium | Dissolved | 16000 | ug/L |  |  | Final | Actual | Wet | USEPA | 200.7 | Metals in Water by ICP-AES | TestAmerica Savannah | 2016-06-13 | 500 | 25 | 500 | ug/L |  | 37.5978 | -107.7756
A75D | A75D_060816L | Sample-Routine | Water | Surface Water | 2016-06-08 | 10:15 | MST | FOLLOWUPGKM | Water Bottle | Calcium | Total | 16000 | ug/L |  |  | Final | Actual | Wet | USEPA | 200.7 | Metals in Water by ICP-AES | TestAmerica Savannah | 2016-06-13 | 500 | 25 | 500 | ug/L |  | 37.5978 | -107.7756
A75D | A75D_060816L | Sample-Routine | Water | Surface Water | 2016-06-08 | 10:15 | MST | FOLLOWUPGKM | Water Bottle | Chromium | Dissolved |  | ug/L | U | Not Detected | Final | Actual | Wet | USEPA | 200.8 | Metals in Waters by ICP/MS | TestAmerica Savannah | 2016-06-13 | 2 | 1 | 2 | ug/L |  | 37.5978 | -107.7756
A75D | A75D_060816L | Sample-Routine | Water | Surface Water | 2016-06-08 | 10:15 | MST | FOLLOWUPGKM | Water Bottle | Chromium | Total |  | ug/L | U | Not Detected | Final | Actual | Wet | USEPA | 200.8 | Metals in Waters by ICP/MS | TestAmerica Savannah | 2016-06-13 | 2 | 1 | 2 | ug/L |  | 37.5978 | -107.7756
A75D | A75D_060816L | Sample-Routine | Water | Surface Water | 2016-06-08 | 10:15 | MST | FOLLOWUPGKM | Water Bottle | Cobalt | Dissolved | 0.5 | ug/L |  |  | Final | Actual | Wet | USEPA | 200.8 | Metals in Waters by ICP/MS | TestAmerica Savannah | 2016-06-13 | 0.4 | 0.12 | 0.4 | ug/L |  | 37.5978 | -107.7756
A75D | A75D_060816L | Sample-Routine | Water | Surface Water | 2016-06-08 | 10:15 | MST | FOLLOWUPGKM | Water Bottle | Cobalt | Total | 1.6 | ug/L |  |  | Final | Actual | Wet | USEPA | 200.8 | Metals in Waters by ICP/MS | TestAmerica Savannah | 2016-06-13 | 0.4 | 0.12 | 0.4 | ug/L |  | 37.5978 | -107.7756
A75D | A75D_060816L | Sample-Routine | Water | Surface Water | 2016-06-08 | 10:15 | MST | FOLLOWUPGKM | Water Bottle | Copper | Dissolved | 3.3 | ug/L | J |  | Final | Actual | Wet | USEPA | 200.8 | Metals in Waters by ICP/MS | TestAmerica Savannah | 2016-06-13 | 5 | 0.5 | 5 | ug/L |  | 37.5978 | -107.7756
A75D | A75D_060816L | Sample-Routine | Water | Surface Water | 2016-06-08 | 10:15 | MST | FOLLOWUPGKM | Water Bottle | Copper | Total | 17 | ug/L |  |  | Final | Actual | Wet | USEPA | 200.8 | Metals in Waters by ICP/MS | TestAmerica Savannah | 2016-06-13 | 5 | 0.5 | 5 | ug/L |  | 37.5978 | -107.7756
A75D | A75D_060816L | Sample-Routine | Water | Surface Water | 2016-06-08 | 10:15 | MST | FOLLOWUPGKM | Water Bottle | Iron | Dissolved | 57 | ug/L |  |  | Final | Actual | Wet | USEPA | 200.7 | Metals in Water by ICP-AES | TestAmerica Savannah | 2016-06-13 | 50 | 17 | 50 | ug/L |  | 37.5978 | -107.7756
A75D | A75D_060816L | Sample-Routine | Water | Surface Water | 2016-06-08 | 10:15 | MST | FOLLOWUPGKM | Water Bottle | Iron | Total | 3500 | ug/L | J- |  | Final | Actual | Wet | USEPA | 200.7 | Metals in Water by ICP-AES | TestAmerica Savannah | 2016-06-13 | 50 | 17 | 50 | ug/L |  | 37.5978 | -107.7756
A75D | A75D_060816L | Sample-Routine | Water | Surface Water | 2016-06-08 | 10:15 | MST | FOLLOWUPGKM | Water Bottle | Lead | Dissolved | 0.61 | ug/L |  |  | Final | Actual | Wet | USEPA | 200.8 | Metals in Waters by ICP/MS | TestAmerica Savannah | 2016-06-13 | 0.3 | 0.06 | 0.3 | ug/L |  | 37.5978 | -107.7756
A75D | A75D_060816L | Sample-Routine | Water | Surface Water | 2016-06-08 | 10:15 | MST | FOLLOWUPGKM | Water Bottle | Lead | Total | 39 | ug/L |  |  | Final | Actual | Wet | USEPA | 200.8 | Metals in Waters by ICP/MS | TestAmerica Savannah | 2016-06-13 | 0.3 | 0.06 | 0.3 | ug/L |  | 37.5978 | -107.7756
A75D | A75D_060816L | Sample-Routine | Water | Surface Water | 2016-06-08 | 10:15 | MST | FOLLOWUPGKM | Water Bottle | Magnesium | Dissolved | 1600 | ug/L |  |  | Final | Actual | Wet | USEPA | 200.7 | Metals in Water by ICP-AES | TestAmerica Savannah | 2016-06-13 | 500 | 33 | 500 | ug/L |  | 37.5978 | -107.7756
A75D | A75D_060816L | Sample-Routine | Water | Surface Water | 2016-06-08 | 10:15 | MST | FOLLOWUPGKM | Water Bottle | Magnesium | Total | 2200 | ug/L |  |  | Final | Actual | Wet | USEPA | 200.7 | Metals in Water by ICP-AES | TestAmerica Savannah | 2016-06-13 | 500 | 33 | 500 | ug/L |  | 37.5978 | -107.7756
A75D | A75D_060816L | Sample-Routine | Water | Surface Water | 2016-06-08 | 10:15 | MST | FOLLOWUPGKM | Water Bottle | Manganese | Dissolved | 150 | ug/L |  |  | Final | Actual | Wet | USEPA | 200.8 | Metals in Waters by ICP/MS | TestAmerica Savannah | 2016-06-13 | 2.5 | 1.2 | 2.5 | ug/L |  | 37.5978 | -107.7756
A75D | A75D_060816L | Sample-Routine | Water | Surface Water | 2016-06-08 | 10:15 | MST | FOLLOWUPGKM | Water Bottle | Manganese | Total | 390 | ug/L |  |  | Final | Actual | Wet | USEPA | 200.8 | Metals in Waters by ICP/MS | TestAmerica Savannah | 2016-06-13 | 2.5 | 1.2 | 2.5 | ug/L |  | 37.5978 | -107.7756
A75D | A75D_060816L | Sample-Routine | Water | Surface Water | 2016-06-08 | 10:15 | MST | FOLLOWUPGKM | Water Bottle | Mercury | Dissolved | 0.00072 | ug/L |  |  | Final | Actual | Wet | USEPA | 1631E | Mercury in Water by Oxidation, Purge and Trap, and CVAFS | TestAmerica Savannah | 2016-06-13 | 0.0005 | 0.0002 | 0.0005 | ug/L |  | 37.5978 | -107.7756
A75D | A75D_060816L | Sample-Routine | Water | Surface Water | 2016-06-08 | 10:15 | MST | FOLLOWUPGKM | Water Bottle | Mercury | Total | 0.0045 | ug/L |  |  | Final | Actual | Wet | USEPA | 1631E | Mercury in Water by Oxidation, Purge and Trap, and CVAFS | TestAmerica Savannah | 2016-06-13 | 0.0025 | 0.001 | 0.0025 | ug/L |  | 37.5978 | -107.7756
A75D | A75D_060816L | Sample-Routine | Water | Surface Water | 2016-06-08 | 10:15 | MST | FOLLOWUPGKM | Water Bottle | Molybdenum | Dissolved |  | ug/L | U | Not Detected | Final | Actual | Wet | USEPA | 200.8 | Metals in Waters by ICP/MS | TestAmerica Savannah | 2016-06-13 | 1 | 0.45 | 1 | ug/L |  | 37.5978 | -107.7756
A75D | A75D_060816L | Sample-Routine | Water | Surface Water | 2016-06-08 | 10:15 | MST | FOLLOWUPGKM | Water Bottle | Molybdenum | Total | 0.71 | ug/L | J |  | Final | Actual | Wet | USEPA | 200.8 | Metals in Waters by ICP/MS | TestAmerica Savannah | 2016-06-13 | 1 | 0.45 | 1 | ug/L |  | 37.5978 | -107.7756
A75D | A75D_060816L | Sample-Routine | Water | Surface Water | 2016-06-08 | 10:15 | MST | FOLLOWUPGKM | Water Bottle | Nickel | Dissolved | 1 | ug/L | J |  | Final | Actual | Wet | USEPA | 200.8 | Metals in Waters by ICP/MS | TestAmerica Savannah | 2016-06-13 | 5 | 0.4 | 5 | ug/L |  | 37.5978 | -107.7756
A75D | A75D_060816L | Sample-Routine | Water | Surface Water | 2016-06-08 | 10:15 | MST | FOLLOWUPGKM | Water Bottle | Nickel | Total | 1.7 | ug/L | J |  | Final | Actual | Wet | USEPA | 200.8 | Metals in Waters by ICP/MS | TestAmerica Savannah | 2016-06-13 | 5 | 0.4 | 5 | ug/L |  | 37.5978 | -107.7756
A75D | A75D_060816L | Sample-Routine | Water | Surface Water | 2016-06-08 | 10:15 | MST | FOLLOWUPGKM | Water Bottle | Organic carbon | Total | 2 | mg/L |  |  | Final | Actual | Wet | APHA | 5310-B | Total Organic Carbon by Combustion-Infrared Method | TestAmerica Savannah | 2016-06-10 | 1 | 0.5 | 1 | mg/L |  | 37.5978 | -107.7756
A75D | A75D_060816L | Sample-Routine | Water | Surface Water | 2016-06-08 | 10:15 | MST | FOLLOWUPGKM | Water Bottle | Organic carbon | Total | 2.6 | mg/L |  |  | Final | Actual | Wet | APHA | 5310-B | Total Organic Carbon by Combustion-Infrared Method | TestAmerica Savannah | 2016-06-09 | 1 | 0.5 | 1 | mg/L |  | 37.5978 | -107.7756
A75D | A75D_060816L | Sample-Routine | Water | Surface Water | 2016-06-08 | 10:15 | MST | FOLLOWUPGKM | Water Bottle | Potassium | Dissolved | 600 | ug/L | J |  | Final | Actual | Wet | USEPA | 200.7 | Metals in Water by ICP-AES | TestAmerica Savannah | 2016-06-13 | 1000 | 17 | 1000 | ug/L |  | 37.5978 | -107.7756
A75D | A75D_060816L | Sample-Routine | Water | Surface Water | 2016-06-08 | 10:15 | MST | FOLLOWUPGKM | Water Bottle | Potassium | Total | 1200 | ug/L |  |  | Final | Actual | Wet | USEPA | 200.7 | Metals in Water by ICP-AES | TestAmerica Savannah | 2016-06-13 | 1000 | 17 | 1000 | ug/L |  | 37.5978 | -107.7756
A75D | A75D_060816L | Sample-Routine | Water | Surface Water | 2016-06-08 | 10:15 | MST | FOLLOWUPGKM | Water Bottle | Selenium | Dissolved |  | ug/L | U | Not Detected | Final | Actual | Wet | USEPA | 200.8 | Metals in Waters by ICP/MS | TestAmerica Savannah | 2016-06-13 | 2 | 0.58 | 2 | ug/L |  | 37.5978 | -107.7756
A75D | A75D_060816L | Sample-Routine | Water | Surface Water | 2016-06-08 | 10:15 | MST | FOLLOWUPGKM | Water Bottle | Selenium | Total |  | ug/L | U | Not Detected | Final | Actual | Wet | USEPA | 200.8 | Metals in Waters by ICP/MS | TestAmerica Savannah | 2016-06-13 | 2 | 0.58 | 2 | ug/L |  | 37.5978 | -107.7756
A75D | A75D_060816L | Sample-Routine | Water | Surface Water | 2016-06-08 | 10:15 | MST | FOLLOWUPGKM | Water Bottle | Silver | Dissolved |  | ug/L | U | Not Detected | Final | Actual | Wet | USEPA | 200.8 | Metals in Waters by ICP/MS | TestAmerica Savannah | 2016-06-13 | 1 | 0.1 | 1 | ug/L |  | 37.5978 | -107.7756
A75D | A75D_060816L | Sample-Routine | Water | Surface Water | 2016-06-08 | 10:15 | MST | FOLLOWUPGKM | Water Bottle | Silver | Total | 0.16 | ug/L | J |  | Final | Actual | Wet | USEPA | 200.8 | Metals in Waters by ICP/MS | TestAmerica Savannah | 2016-06-13 | 1 | 0.1 | 1 | ug/L |  | 37.5978 | -107.7756
A75D | A75D_060816L | Sample-Routine | Water | Surface Water | 2016-06-08 | 10:15 | MST | FOLLOWUPGKM | Water Bottle | Sodium | Dissolved | 1300 | ug/L |  |  | Final | Actual | Wet | USEPA | 200.7 | Metals in Water by ICP-AES | TestAmerica Savannah | 2016-06-13 | 1000 | 480 | 1000 | ug/L |  | 37.5978 | -107.7756
A75D | A75D_060816L | Sample-Routine | Water | Surface Water | 2016-06-08 | 10:15 | MST | FOLLOWUPGKM | Water Bottle | Sodium | Total | 1100 | ug/L |  |  | Final | Actual | Wet | USEPA | 200.7 | Metals in Water by ICP-AES | TestAmerica Savannah | 2016-06-13 | 1000 | 480 | 1000 | ug/L |  | 37.5978 | -107.7756
A75D | A75D_060816L | Sample-Routine | Water | Surface Water | 2016-06-08 | 10:15 | MST | FOLLOWUPGKM | Water Bottle | Thallium | Dissolved |  | ug/L | U | Not Detected | Final | Actual | Wet | USEPA | 200.8 | Metals in Waters by ICP/MS | TestAmerica Savannah | 2016-06-13 | 0.2 | 0.1 | 0.2 | ug/L |  | 37.5978 | -107.7756
A75D | A75D_060816L | Sample-Routine | Water | Surface Water | 2016-06-08 | 10:15 | MST | FOLLOWUPGKM | Water Bottle | Thallium | Total |  | ug/L | U | Not Detected | Final | Actual | Wet | USEPA | 200.8 | Metals in Waters by ICP/MS | TestAmerica Savannah | 2016-06-13 | 0.2 | 0.1 | 0.2 | ug/L |  | 37.5978 | -107.7756
A75D | A75D_060816L | Sample-Routine | Water | Surface Water | 2016-06-08 | 10:15 | MST | FOLLOWUPGKM | Water Bottle | Total Hardness | Total | 48 | mg/L |  |  | Final | Actual | Wet | APHA | 2340B | Hardness by Calculation | TestAmerica Savannah | 2016-06-13 | 3.3 | 3.3 | 3.3 | mg/L |  | 37.5978 | -107.7756
A75D | A75D_060816L | Sample-Routine | Water | Surface Water | 2016-06-08 | 10:15 | MST | FOLLOWUPGKM | Water Bottle | Total Suspended Solids | Total | 75 | mg/L |  |  | Final | Actual | Wet | APHA | 2540-D | Total Suspended Solids in Water | TestAmerica Savannah | 2016-06-12 | 6.3 | 6.3 | 6.3 | mg/L |  | 37.5978 | -107.7756
A75D | A75D_060816L | Sample-Routine | Water | Surface Water | 2016-06-08 | 10:15 | MST | FOLLOWUPGKM | Water Bottle | Vanadium | Dissolved |  | ug/L | U | Not Detected | Final | Actual | Wet | USEPA | 200.8 | Metals in Waters by ICP/MS | TestAmerica Savannah | 2016-06-13 | 1 | 0.3 | 1 | ug/L |  | 37.5978 | -107.7756
A75D | A75D_060816L | Sample-Routine | Water | Surface Water | 2016-06-08 | 10:15 | MST | FOLLOWUPGKM | Water Bottle | Vanadium | Total | 3.3 | ug/L |  |  | Final | Actual | Wet | USEPA | 200.8 | Metals in Waters by ICP/MS | TestAmerica Savannah | 2016-06-13 | 1 | 0.3 | 1 | ug/L |  | 37.5978 | -107.7756
A75D | A75D_060816L | Sample-Routine | Water | Surface Water | 2016-06-08 | 10:15 | MST | FOLLOWUPGKM | Water Bottle | Zinc | Dissolved | 78 | ug/L |  |  | Final | Actual | Wet | USEPA | 200.8 | Metals in Waters by ICP/MS | TestAmerica Savannah | 2016-06-13 | 20 | 2.8 | 20 | ug/L |  | 37.5978 | -107.7756
A75D | A75D_060816L | Sample-Routine | Water | Surface Water | 2016-06-08 | 10:15 | MST | FOLLOWUPGKM | Water Bottle | Zinc | Total | 180 | ug/L |  |  | Final | Actual | Wet | USEPA | 200.8 | Metals in Waters by ICP/MS | TestAmerica Savannah | 2016-06-13 | 20 | 2.8 | 20 | ug/L |  | 37.5978 | -107.7756
A75D | A75D_SED_060816L | Sample-Routine | Sediment |  | 2016-06-08 | 10:15 | MST | FOLLOWUPGKM | Disposable plastic scoop | Aluminum | Total | 8600 | mg/Kg |  |  | Final | Actual | Dry | USEPA | 6010C | Inductively Coupled Plasma - Atomic Emission Spectroscopy (ICP-AES) | TestAmerica Savannah | 2016-06-13 | 26 | 4 | 26 | mg/Kg |  | 37.5978 | -107.7756
A75D | A75D_SED_060816L | Sample-Routine | Sediment |  | 2016-06-08 | 10:15 | MST | FOLLOWUPGKM | Disposable plastic scoop | Antimony | Total | 2.2 | mg/Kg |  |  | Final | Actual | Dry | USEPA | 6020A | ICP-MS | TestAmerica Savannah | 2016-06-10 | 1.3 | 0.13 | 1.3 | mg/Kg |  | 37.5978 | -107.7756
A75D | A75D_SED_060816L | Sample-Routine | Sediment |  | 2016-06-08 | 10:15 | MST | FOLLOWUPGKM | Disposable plastic scoop | Arsenic | Total | 18 | mg/Kg | J+ |  | Final | Actual | Dry | USEPA | 6020A | ICP-MS | TestAmerica Savannah | 2016-06-10 | 0.39 | 0.13 | 0.39 | mg/Kg |  | 37.5978 | -107.7756
A75D | A75D_SED_060816L | Sample-Routine | Sediment |  | 2016-06-08 | 10:15 | MST | FOLLOWUPGKM | Disposable plastic scoop | Barium | Total | 130 | mg/Kg |  |  | Final | Actual | Dry | USEPA | 6020A | ICP-MS | TestAmerica Savannah | 2016-06-10 | 0.65 | 0.078 | 0.65 | mg/Kg |  | 37.5978 | -107.7756
A75D | A75D_SED_060816L | Sample-Routine | Sediment |  | 2016-06-08 | 10:15 | MST | FOLLOWUPGKM | Disposable plastic scoop | Beryllium | Total | 0.6 | mg/Kg |  |  | Final | Actual | Dry | USEPA | 6020A | ICP-MS | TestAmerica Savannah | 2016-06-10 | 0.065 | 0.019 | 0.065 | mg/Kg |  | 37.5978 | -107.7756
A75D | A75D_SED_060816L | Sample-Routine | Sediment |  | 2016-06-08 | 10:15 | MST | FOLLOWUPGKM | Disposable plastic scoop | Cadmium | Total | 6.7 | mg/Kg | J+ |  | Final | Actual | Dry | USEPA | 6020A | ICP-MS | TestAmerica Savannah | 2016-06-10 | 0.065 | 0.019 | 0.065 | mg/Kg |  | 37.5978 | -107.7756
A75D | A75D_SED_060816L | Sample-Routine | Sediment |  | 2016-06-08 | 10:15 | MST | FOLLOWUPGKM | Disposable plastic scoop | Calcium | Total | 370 | mg/Kg |  |  | Final | Actual | Dry | USEPA | 6010C | Inductively Coupled Plasma - Atomic Emission Spectroscopy (ICP-AES) | TestAmerica Savannah | 2016-06-14 | 65 | 6.7 | 65 | mg/Kg |  | 37.5978 | -107.7756
A75D | A75D_SED_060816L | Sample-Routine | Sediment |  | 2016-06-08 | 10:15 | MST | FOLLOWUPGKM | Disposable plastic scoop | Chromium | Total | 18 | mg/Kg | J+ |  | Final | Actual | Dry | USEPA | 6020A | ICP-MS | TestAmerica Savannah | 2016-06-10 | 1.3 | 0.14 | 1.3 | mg/Kg |  | 37.5978 | -107.7756
A75D | A75D_SED_060816L | Sample-Routine | Sediment |  | 2016-06-08 | 10:15 | MST | FOLLOWUPGKM | Disposable plastic scoop | Cobalt | Total | 11 | mg/Kg |  |  | Final | Actual | Dry | USEPA | 6020A | ICP-MS | TestAmerica Savannah | 2016-06-10 | 0.065 | 0.013 | 0.065 | mg/Kg |  | 37.5978 | -107.7756
A75D | A75D_SED_060816L | Sample-Routine | Sediment |  | 2016-06-08 | 10:15 | MST | FOLLOWUPGKM | Disposable plastic scoop | Copper | Total | 140 | mg/Kg |  |  | Final | Actual | Dry | USEPA | 6020A | ICP-MS | TestAmerica Savannah | 2016-06-10 | 0.65 | 0.17 | 0.65 | mg/Kg |  | 37.5978 | -107.7756
A75D | A75D_SED_060816L | Sample-Routine | Sediment |  | 2016-06-08 | 10:15 | MST | FOLLOWUPGKM | Disposable plastic scoop | Iron | Total | 26000 | mg/Kg |  |  | Final | Actual | Dry | USEPA | 6010C | Inductively Coupled Plasma - Atomic Emission Spectroscopy (ICP-AES) | TestAmerica Savannah | 2016-06-13 | 26 | 6.8 | 26 | mg/Kg |  | 37.5978 | -107.7756
A75D | A75D_SED_060816L | Sample-Routine | Sediment |  | 2016-06-08 | 10:15 | MST | FOLLOWUPGKM | Disposable plastic scoop | Lead | Total | 670 | mg/Kg |  |  | Final | Actual | Dry | USEPA | 6020A | ICP-MS | TestAmerica Savannah | 2016-06-10 | 0.26 | 0.065 | 0.26 | mg/Kg |  | 37.5978 | -107.7756
A75D | A75D_SED_060816L | Sample-Routine | Sediment |  | 2016-06-08 | 10:15 | MST | FOLLOWUPGKM | Disposable plastic scoop | Magnesium | Total | 480 | mg/Kg |  |  | Final | Actual | Dry | USEPA | 6010C | Inductively Coupled Plasma - Atomic Emission Spectroscopy (ICP-AES) | TestAmerica Savannah | 2016-06-14 | 65 | 12 | 65 | mg/Kg |  | 37.5978 | -107.7756
A75D | A75D_SED_060816L | Sample-Routine | Sediment |  | 2016-06-08 | 10:15 | MST | FOLLOWUPGKM | Disposable plastic scoop | Manganese | Total | 4200 | mg/Kg |  |  | Final | Actual | Dry | USEPA | 6020A | ICP-MS | TestAmerica Savannah | 2016-06-10 | 13 | 1.6 | 13 | mg/Kg |  | 37.5978 | -107.7756
A75D | A75D_SED_060816L | Sample-Routine | Sediment |  | 2016-06-08 | 10:15 | MST | FOLLOWUPGKM | Disposable plastic scoop | Mercury | Total | 0.034 | mg/Kg |  |  | Final | Actual | Dry | USEPA | 7471A | Mercury in Solid or Semisolid Waste | TestAmerica Savannah | 2016-06-13 | 0.027 | 0.011 | 0.027 | mg/Kg |  | 37.5978 | -107.7756
A75D | A75D_SED_060816L | Sample-Routine | Sediment |  | 2016-06-08 | 10:15 | MST | FOLLOWUPGKM | Disposable plastic scoop | Molybdenum | Total | 6 | mg/Kg |  |  | Final | Actual | Dry | USEPA | 6020A | ICP-MS | TestAmerica Savannah | 2016-06-10 | 1.3 | 0.1 | 1.3 | mg/Kg |  | 37.5978 | -107.7756
A75D | A75D_SED_060816L | Sample-Routine | Sediment |  | 2016-06-08 | 10:15 | MST | FOLLOWUPGKM | Disposable plastic scoop | Nickel | Total | 13 | mg/Kg |  |  | Final | Actual | Dry | USEPA | 6020A | ICP-MS | TestAmerica Savannah | 2016-06-10 | 1.3 | 0.34 | 1.3 | mg/Kg |  | 37.5978 | -107.7756
A75D | A75D_SED_060816L | Sample-Routine | Sediment |  | 2016-06-08 | 10:15 | MST | FOLLOWUPGKM | Disposable plastic scoop | Organic carbon | Total | 6200 | mg/Kg |  |  | Final | Actual | Wet | USEPA | 9060A | Total Organic Carbon in water and wastes by Carbonaceous Analyzer | TestAmerica Savannah | 2016-06-23 | 4000 | 1700 | 4000 | mg/Kg |  | 37.5978 | -107.7756
A75D | A75D_SED_060816L | Sample-Routine | Sediment |  | 2016-06-08 | 10:15 | MST | FOLLOWUPGKM | Disposable plastic scoop | Potassium | Total | 1600 | mg/Kg |  |  | Final | Actual | Dry | USEPA | 6010C | Inductively Coupled Plasma - Atomic Emission Spectroscopy (ICP-AES) | TestAmerica Savannah | 2016-06-13 | 130 | 3.2 | 130 | mg/Kg |  | 37.5978 | -107.7756
A75D | A75D_SED_060816L | Sample-Routine | Sediment |  | 2016-06-08 | 10:15 | MST | FOLLOWUPGKM | Disposable plastic scoop | Selenium | Total | 7.8 | mg/Kg |  |  | Final | Actual | Dry | USEPA | 6020A | ICP-MS | TestAmerica Savannah | 2016-06-10 | 0.65 | 0.13 | 0.65 | mg/Kg |  | 37.5978 | -107.7756
A75D | A75D_SED_060816L | Sample-Routine | Sediment |  | 2016-06-08 | 10:15 | MST | FOLLOWUPGKM | Disposable plastic scoop | Silver | Total | 2.1 | mg/Kg | J+ |  | Final | Actual | Dry | USEPA | 6020A | ICP-MS | TestAmerica Savannah | 2016-06-10 | 0.13 | 0.013 | 0.13 | mg/Kg |  | 37.5978 | -107.7756
A75D | A75D_SED_060816L | Sample-Routine | Sediment |  | 2016-06-08 | 10:15 | MST | FOLLOWUPGKM | Disposable plastic scoop | Sodium | Total |  | mg/Kg | U | Not Detected | Final | Actual | Dry | USEPA | 6010C | Inductively Coupled Plasma - Atomic Emission Spectroscopy (ICP-AES) | TestAmerica Savannah | 2016-06-13 | 260 | 62 | 260 | mg/Kg |  | 37.5978 | -107.7756
A75D | A75D_SED_060816L | Sample-Routine | Sediment |  | 2016-06-08 | 10:15 | MST | FOLLOWUPGKM | Disposable plastic scoop | Thallium | Total | 0.3 | mg/Kg |  |  | Final | Actual | Dry | USEPA | 6020A | ICP-MS | TestAmerica Savannah | 2016-06-10 | 0.13 | 0.065 | 0.13 | mg/Kg |  | 37.5978 | -107.7756
A75D | A75D_SED_060816L | Sample-Routine | Sediment |  | 2016-06-08 | 10:15 | MST | FOLLOWUPGKM | Disposable plastic scoop | Vanadium | Total | 26 | mg/Kg | J+ |  | Final | Actual | Dry | USEPA | 6020A | ICP-MS | TestAmerica Savannah | 2016-06-10 | 0.65 | 0.35 | 0.65 | mg/Kg |  | 37.5978 | -107.7756
A75D | A75D_SED_060816L | Sample-Routine | Sediment |  | 2016-06-08 | 10:15 | MST | FOLLOWUPGKM | Disposable plastic scoop | Zinc | Total | 720 | mg/Kg |  |  | Final | Actual | Dry | USEPA | 6020A | ICP-MS | TestAmerica Savannah | 2016-06-10 | 2.6 | 1.3 | 2.6 | mg/Kg |  | 37.5978 | -107.7756
ADW-010 | ADW-010_060916DL | Quality Control Field Replicate Msr/Obs | Water | Surface Water | 2016-06-09 | 12:20 | MST | FOLLOWUPGKM | Water Bottle | Alkalinity, total | Total | 50 | mg/L |  |  | Final | Actual | Wet | APHA | 2320-B | Alkalinity by Gran Titration | TestAmerica Savannah | 2016-06-14 | 5 | 5 | 5 | mg/L |  | 36.8385 | -107.9922
ADW-010 | ADW-010_060916DL | Quality Control Field Replicate Msr/Obs | Water | Surface Water | 2016-06-09 | 12:20 | MST | FOLLOWUPGKM | Water Bottle | Aluminum | Total | 3800 | ug/L | J+ |  | Final | Actual | Wet | USEPA | 200.8 | Metals in Waters by ICP/MS | TestAmerica Savannah | 2016-06-14 | 10 | 4.6 | 10 | ug/L |  | 36.8385 | -107.9922
ADW-010 | ADW-010_060916DL | Quality Control Field Replicate Msr/Obs | Water | Surface Water | 2016-06-09 | 12:20 | MST | FOLLOWUPGKM | Water Bottle | Antimony | Dissolved |  | ug/L | U | Not Detected | Final | Actual | Wet | USEPA | 200.8 | Metals in Waters by ICP/MS | TestAmerica Savannah | 2016-06-14 | 1 | 0.4 | 1 | ug/L |  | 36.8385 | -107.9922
ADW-010 | ADW-010_060916DL | Quality Control Field Replicate Msr/Obs | Water | Surface Water | 2016-06-09 | 12:20 | MST | FOLLOWUPGKM | Water Bottle | Antimony | Total |  | ug/L | U | Not Detected | Final | Actual | Wet | USEPA | 200.8 | Metals in Waters by ICP/MS | TestAmerica Savannah | 2016-06-14 | 1 | 0.4 | 1 | ug/L |  | 36.8385 | -107.9922
ADW-010 | ADW-010_060916DL | Quality Control Field Replicate Msr/Obs | Water | Surface Water | 2016-06-09 | 12:20 | MST | FOLLOWUPGKM | Water Bottle | Arsenic | Dissolved | 0.48 | ug/L | J |  | Final | Actual | Wet | USEPA | 200.8 | Metals in Waters by ICP/MS | TestAmerica Savannah | 2016-06-14 | 1 | 0.37 | 1 | ug/L |  | 36.8385 | -107.9922
ADW-010 | ADW-010_060916DL | Quality Control Field Replicate Msr/Obs | Water | Surface Water | 2016-06-09 | 12:20 | MST | FOLLOWUPGKM | Water Bottle | Arsenic | Total | 2.3 | ug/L |  |  | Final | Actual | Wet | USEPA | 200.8 | Metals in Waters by ICP/MS | TestAmerica Savannah | 2016-06-14 | 1 | 0.37 | 1 | ug/L |  | 36.8385 | -107.9922
ADW-010 | ADW-010_060916DL | Quality Control Field Replicate Msr/Obs | Water | Surface Water | 2016-06-09 | 12:20 | MST | FOLLOWUPGKM | Water Bottle | Barium | Dissolved | 42 | ug/L |  |  | Final | Actual | Wet | USEPA | 200.8 | Metals in Waters by ICP/MS | TestAmerica Savannah | 2016-06-14 | 2 | 0.14 | 2 | ug/L |  | 36.8385 | -107.9922
ADW-010 | ADW-010_060916DL | Quality Control Field Replicate Msr/Obs | Water | Surface Water | 2016-06-09 | 12:20 | MST | FOLLOWUPGKM | Water Bottle | Barium | Total | 100 | ug/L | J+ |  | Final | Actual | Wet | USEPA | 200.8 | Metals in Waters by ICP/MS | TestAmerica Savannah | 2016-06-14 | 2 | 0.14 | 2 | ug/L |  | 36.8385 | -107.9922
ADW-010 | ADW-010_060916DL | Quality Control Field Replicate Msr/Obs | Water | Surface Water | 2016-06-09 | 12:20 | MST | FOLLOWUPGKM | Water Bottle | Beryllium | Dissolved |  | ug/L | U | Not Detected | Final | Actual | Wet | USEPA | 200.8 | Metals in Waters by ICP/MS | TestAmerica Savannah | 2016-06-14 | 0.4 | 0.15 | 0.4 | ug/L |  | 36.8385 | -107.9922
ADW-010 | ADW-010_060916DL | Quality Control Field Replicate Msr/Obs | Water | Surface Water | 2016-06-09 | 12:20 | MST | FOLLOWUPGKM | Water Bottle | Beryllium | Total | 0.22 | ug/L | J |  | Final | Actual | Wet | USEPA | 200.8 | Metals in Waters by ICP/MS | TestAmerica Savannah | 2016-06-14 | 0.4 | 0.15 | 0.4 | ug/L |  | 36.8385 | -107.9922
ADW-010 | ADW-010_060916DL | Quality Control Field Replicate Msr/Obs | Water | Surface Water | 2016-06-09 | 12:20 | MST | FOLLOWUPGKM | Water Bottle | Cadmium | Dissolved |  | ug/L | U | Not Detected | Final | Actual | Wet | USEPA | 200.8 | Metals in Waters by ICP/MS | TestAmerica Savannah | 2016-06-14 | 0.5 | 0.043 | 0.5 | ug/L |  | 36.8385 | -107.9922
ADW-010 | ADW-010_060916DL | Quality Control Field Replicate Msr/Obs | Water | Surface Water | 2016-06-09 | 12:20 | MST | FOLLOWUPGKM | Water Bottle | Cadmium | Total | 0.61 | ug/L |  |  | Final | Actual | Wet | USEPA | 200.8 | Metals in Waters by ICP/MS | TestAmerica Savannah | 2016-06-14 | 0.5 | 0.043 | 0.5 | ug/L |  | 36.8385 | -107.9922
ADW-010 | ADW-010_060916DL | Quality Control Field Replicate Msr/Obs | Water | Surface Water | 2016-06-09 | 12:20 | MST | FOLLOWUPGKM | Water Bottle | Calcium | Dissolved | 28000 | ug/L |  |  | Final | Actual | Wet | USEPA | 200.7 | Metals in Water by ICP-AES | TestAmerica Savannah | 2016-06-15 | 500 | 25 | 500 | ug/L |  | 36.8385 | -107.9922
ADW-010 | ADW-010_060916DL | Quality Control Field Replicate Msr/Obs | Water | Surface Water | 2016-06-09 | 12:20 | MST | FOLLOWUPGKM | Water Bottle | Calcium | Total | 30000 | ug/L |  |  | Final | Actual | Wet | USEPA | 200.7 | Metals in Water by ICP-AES | TestAmerica Savannah | 2016-06-14 | 500 | 25 | 500 | ug/L |  | 36.8385 | -107.9922
ADW-010 | ADW-010_060916DL | Quality Control Field Replicate Msr/Obs | Water | Surface Water | 2016-06-09 | 12:20 | MST | FOLLOWUPGKM | Water Bottle | Chromium | Dissolved |  | ug/L | U | Not Detected | Final | Actual | Wet | USEPA | 200.8 | Metals in Waters by ICP/MS | TestAmerica Savannah | 2016-06-14 | 2 | 1 | 2 | ug/L |  | 36.8385 | -107.9922
ADW-010 | ADW-010_060916DL | Quality Control Field Replicate Msr/Obs | Water | Surface Water | 2016-06-09 | 12:20 | MST | FOLLOWUPGKM | Water Bottle | Chromium | Total | 2 | ug/L |  |  | Final | Actual | Wet | USEPA | 200.8 | Metals in Waters by ICP/MS | TestAmerica Savannah | 2016-06-14 | 2 | 1 | 2 | ug/L |  | 36.8385 | -107.9922
ADW-010 | ADW-010_060916DL | Quality Control Field Replicate Msr/Obs | Water | Surface Water | 2016-06-09 | 12:20 | MST | FOLLOWUPGKM | Water Bottle | Cobalt | Dissolved | 0.14 | ug/L | J |  | Final | Actual | Wet | USEPA | 200.8 | Metals in Waters by ICP/MS | TestAmerica Savannah | 2016-06-14 | 0.4 | 0.12 | 0.4 | ug/L |  | 36.8385 | -107.9922
ADW-010 | ADW-010_060916DL | Quality Control Field Replicate Msr/Obs | Water | Surface Water | 2016-06-09 | 12:20 | MST | FOLLOWUPGKM | Water Bottle | Cobalt | Total | 2.4 | ug/L |  |  | Final | Actual | Wet | USEPA | 200.8 | Metals in Waters by ICP/MS | TestAmerica Savannah | 2016-06-14 | 0.4 | 0.12 | 0.4 | ug/L |  | 36.8385 | -107.9922
ADW-010 | ADW-010_060916DL | Quality Control Field Replicate Msr/Obs | Water | Surface Water | 2016-06-09 | 12:20 | MST | FOLLOWUPGKM | Water Bottle | Copper | Dissolved | 1.8 | ug/L | J |  | Final | Actual | Wet | USEPA | 200.8 | Metals in Waters by ICP/MS | TestAmerica Savannah | 2016-06-14 | 5 | 0.5 | 5 | ug/L |  | 36.8385 | -107.9922
ADW-010 | ADW-010_060916DL | Quality Control Field Replicate Msr/Obs | Water | Surface Water | 2016-06-09 | 12:20 | MST | FOLLOWUPGKM | Water Bottle | Copper | Total | 16 | ug/L |  |  | Final | Actual | Wet | USEPA | 200.8 | Metals in Waters by ICP/MS | TestAmerica Savannah | 2016-06-14 | 5 | 0.5 | 5 | ug/L |  | 36.8385 | -107.9922
ADW-010 | ADW-010_060916DL | Quality Control Field Replicate Msr/Obs | Water | Surface Water | 2016-06-09 | 12:20 | MST | FOLLOWUPGKM | Water Bottle | Iron | Dissolved | 49 | ug/L | J |  | Final | Actual | Wet | USEPA | 200.7 | Metals in Water by ICP-AES | TestAmerica Savannah | 2016-06-15 | 50 | 17 | 50 | ug/L |  | 36.8385 | -107.9922
ADW-010 | ADW-010_060916DL | Quality Control Field Replicate Msr/Obs | Water | Surface Water | 2016-06-09 | 12:20 | MST | FOLLOWUPGKM | Water Bottle | Iron | Total | 4100 | ug/L | J+ |  | Final | Actual | Wet | USEPA | 200.7 | Metals in Water by ICP-AES | TestAmerica Savannah | 2016-06-14 | 50 | 17 | 50 | ug/L |  | 36.8385 | -107.9922
ADW-010 | ADW-010_060916DL | Quality Control Field Replicate Msr/Obs | Water | Surface Water | 2016-06-09 | 12:20 | MST | FOLLOWUPGKM | Water Bottle | Lead | Dissolved | 0.68 | ug/L |  |  | Final | Actual | Wet | USEPA | 200.8 | Metals in Waters by ICP/MS | TestAmerica Savannah | 2016-06-14 | 0.3 | 0.06 | 0.3 | ug/L |  | 36.8385 | -107.9922
ADW-010 | ADW-010_060916DL | Quality Control Field Replicate Msr/Obs | Water | Surface Water | 2016-06-09 | 12:20 | MST | FOLLOWUPGKM | Water Bottle | Lead | Total | 39 | ug/L |  |  | Final | Actual | Wet | USEPA | 200.8 | Metals in Waters by ICP/MS | TestAmerica Savannah | 2016-06-14 | 0.3 | 0.06 | 0.3 | ug/L |  | 36.8385 | -107.9922
ADW-010 | ADW-010_060916DL | Quality Control Field Replicate Msr/Obs | Water | Surface Water | 2016-06-09 | 12:20 | MST | FOLLOWUPGKM | Water Bottle | Magnesium | Dissolved | 3700 | ug/L |  |  | Final | Actual | Wet | USEPA | 200.7 | Metals in Water by ICP-AES | TestAmerica Savannah | 2016-06-15 | 500 | 33 | 500 | ug/L |  | 36.8385 | -107.9922
ADW-010 | ADW-010_060916DL | Quality Control Field Replicate Msr/Obs | Water | Surface Water | 2016-06-09 | 12:20 | MST | FOLLOWUPGKM | Water Bottle | Magnesium | Total | 4500 | ug/L |  |  | Final | Actual | Wet | USEPA | 200.7 | Metals in Water by ICP-AES | TestAmerica Savannah | 2016-06-14 | 500 | 33 | 500 | ug/L |  | 36.8385 | -107.9922
ADW-010 | ADW-010_060916DL | Quality Control Field Replicate Msr/Obs | Water | Surface Water | 2016-06-09 | 12:20 | MST | FOLLOWUPGKM | Water Bottle | Manganese | Dissolved | 24 | ug/L |  |  | Final | Actual | Wet | USEPA | 200.8 | Metals in Waters by ICP/MS | TestAmerica Savannah | 2016-06-14 | 2.5 | 1.2 | 2.5 | ug/L |  | 36.8385 | -107.9922
ADW-010 | ADW-010_060916DL | Quality Control Field Replicate Msr/Obs | Water | Surface Water | 2016-06-09 | 12:20 | MST | FOLLOWUPGKM | Water Bottle | Manganese | Total | 430 | ug/L | J- |  | Final | Actual | Wet | USEPA | 200.8 | Metals in Waters by ICP/MS | TestAmerica Savannah | 2016-06-14 | 2.5 | 1.2 | 2.5 | ug/L |  | 36.8385 | -107.9922
ADW-010 | ADW-010_060916DL | Quality Control Field Replicate Msr/Obs | Water | Surface Water | 2016-06-09 | 12:20 | MST | FOLLOWUPGKM | Water Bottle | Mercury | Dissolved | 0.00072 | ug/L |  |  | Final | Actual | Wet | USEPA | 1631E | Mercury in Water by Oxidation, Purge and Trap, and CVAFS | TestAmerica Savannah | 2016-06-17 | 0.0005 | 0.0002 | 0.0005 | ug/L |  | 36.8385 | -107.9922
ADW-010 | ADW-010_060916DL | Quality Control Field Replicate Msr/Obs | Water | Surface Water | 2016-06-09 | 12:20 | MST | FOLLOWUPGKM | Water Bottle | Mercury | Total | 0.0041 | ug/L |  |  | Final | Actual | Wet | USEPA | 1631E | Mercury in Water by Oxidation, Purge and Trap, and CVAFS | TestAmerica Savannah | 2016-06-16 | 0.0005 | 0.0002 | 0.0005 | ug/L |  | 36.8385 | -107.9922
ADW-010 | ADW-010_060916DL | Quality Control Field Replicate Msr/Obs | Water | Surface Water | 2016-06-09 | 12:20 | MST | FOLLOWUPGKM | Water Bottle | Molybdenum | Dissolved | 0.62 | ug/L | J |  | Final | Actual | Wet | USEPA | 200.8 | Metals in Waters by ICP/MS | TestAmerica Savannah | 2016-06-14 | 1 | 0.45 | 1 | ug/L |  | 36.8385 | -107.9922
ADW-010 | ADW-010_060916DL | Quality Control Field Replicate Msr/Obs | Water | Surface Water | 2016-06-09 | 12:20 | MST | FOLLOWUPGKM | Water Bottle | Molybdenum | Total | 0.86 | ug/L | J |  | Final | Actual | Wet | USEPA | 200.8 | Metals in Waters by ICP/MS | TestAmerica Savannah | 2016-06-14 | 1 | 0.45 | 1 | ug/L |  | 36.8385 | -107.9922
ADW-010 | ADW-010_060916DL | Quality Control Field Replicate Msr/Obs | Water | Surface Water | 2016-06-09 | 12:20 | MST | FOLLOWUPGKM | Water Bottle | Nickel | Dissolved | 0.47 | ug/L | J |  | Final | Actual | Wet | USEPA | 200.8 | Metals in Waters by ICP/MS | TestAmerica Savannah | 2016-06-14 | 5 | 0.4 | 5 | ug/L |  | 36.8385 | -107.9922
ADW-010 | ADW-010_060916DL | Quality Control Field Replicate Msr/Obs | Water | Surface Water | 2016-06-09 | 12:20 | MST | FOLLOWUPGKM | Water Bottle | Nickel | Total | 2.3 | ug/L | J |  | Final | Actual | Wet | USEPA | 200.8 | Metals in Waters by ICP/MS | TestAmerica Savannah | 2016-06-14 | 5 | 0.4 | 5 | ug/L |  | 36.8385 | -107.9922
ADW-010 | ADW-010_060916DL | Quality Control Field Replicate Msr/Obs | Water | Surface Water | 2016-06-09 | 12:20 | MST | FOLLOWUPGKM | Water Bottle | Organic carbon | Total | 2.7 | mg/L |  |  | Final | Actual | Wet | APHA | 5310-B | Total Organic Carbon by Combustion-Infrared Method | TestAmerica Savannah | 2016-06-14 | 1 | 0.5 | 1 | mg/L |  | 36.8385 | -107.9922
ADW-010 | ADW-010_060916DL | Quality Control Field Replicate Msr/Obs | Water | Surface Water | 2016-06-09 | 12:20 | MST | FOLLOWUPGKM | Water Bottle | Organic carbon | Total | 3 | mg/L |  |  | Final | Actual | Wet | APHA | 5310-B | Total Organic Carbon by Combustion-Infrared Method | TestAmerica Savannah | 2016-06-13 | 1 | 0.5 | 1 | mg/L |  | 36.8385 | -107.9922
ADW-010 | ADW-010_060916DL | Quality Control Field Replicate Msr/Obs | Water | Surface Water | 2016-06-09 | 12:20 | MST | FOLLOWUPGKM | Water Bottle | Potassium | Dissolved | 1000 | ug/L |  |  | Final | Actual | Wet | USEPA | 200.7 | Metals in Water by ICP-AES | TestAmerica Savannah | 2016-06-15 | 1000 | 17 | 1000 | ug/L |  | 36.8385 | -107.9922
ADW-010 | ADW-010_060916DL | Quality Control Field Replicate Msr/Obs | Water | Surface Water | 2016-06-09 | 12:20 | MST | FOLLOWUPGKM | Water Bottle | Potassium | Total | 2000 | ug/L | J+ |  | Final | Actual | Wet | USEPA | 200.7 | Metals in Water by ICP-AES | TestAmerica Savannah | 2016-06-14 | 1000 | 17 | 1000 | ug/L |  | 36.8385 | -107.9922
ADW-010 | ADW-010_060916DL | Quality Control Field Replicate Msr/Obs | Water | Surface Water | 2016-06-09 | 12:20 | MST | FOLLOWUPGKM | Water Bottle | Selenium | Dissolved |  | ug/L | U | Not Detected | Final | Actual | Wet | USEPA | 200.8 | Metals in Waters by ICP/MS | TestAmerica Savannah | 2016-06-14 | 2 | 0.58 | 2 | ug/L |  | 36.8385 | -107.9922
ADW-010 | ADW-010_060916DL | Quality Control Field Replicate Msr/Obs | Water | Surface Water | 2016-06-09 | 12:20 | MST | FOLLOWUPGKM | Water Bottle | Selenium | Total |  | ug/L | U | Not Detected | Final | Actual | Wet | USEPA | 200.8 | Metals in Waters by ICP/MS | TestAmerica Savannah | 2016-06-14 | 2 | 0.58 | 2 | ug/L |  | 36.8385 | -107.9922
ADW-010 | ADW-010_060916DL | Quality Control Field Replicate Msr/Obs | Water | Surface Water | 2016-06-09 | 12:20 | MST | FOLLOWUPGKM | Water Bottle | Silver | Dissolved |  | ug/L | U | Not Detected | Final | Actual | Wet | USEPA | 200.8 | Metals in Waters by ICP/MS | TestAmerica Savannah | 2016-06-14 | 1 | 0.1 | 1 | ug/L |  | 36.8385 | -107.9922
ADW-010 | ADW-010_060916DL | Quality Control Field Replicate Msr/Obs | Water | Surface Water | 2016-06-09 | 12:20 | MST | FOLLOWUPGKM | Water Bottle | Silver | Total | 0.24 | ug/L | J |  | Final | Actual | Wet | USEPA | 200.8 | Metals in Waters by ICP/MS | TestAmerica Savannah | 2016-06-14 | 1 | 0.1 | 1 | ug/L |  | 36.8385 | -107.9922
ADW-010 | ADW-010_060916DL | Quality Control Field Replicate Msr/Obs | Water | Surface Water | 2016-06-09 | 12:20 | MST | FOLLOWUPGKM | Water Bottle | Sodium | Dissolved | 3500 | ug/L |  |  | Final | Actual | Wet | USEPA | 200.7 | Metals in Water by ICP-AES | TestAmerica Savannah | 2016-06-15 | 1000 | 480 | 1000 | ug/L |  | 36.8385 | -107.9922
ADW-010 | ADW-010_060916DL | Quality Control Field Replicate Msr/Obs | Water | Surface Water | 2016-06-09 | 12:20 | MST | FOLLOWUPGKM | Water Bottle | Sodium | Total | 3700 | ug/L |  |  | Final | Actual | Wet | USEPA | 200.7 | Metals in Water by ICP-AES | TestAmerica Savannah | 2016-06-14 | 1000 | 480 | 1000 | ug/L |  | 36.8385 | -107.9922
ADW-010 | ADW-010_060916DL | Quality Control Field Replicate Msr/Obs | Water | Surface Water | 2016-06-09 | 12:20 | MST | FOLLOWUPGKM | Water Bottle | Thallium | Dissolved |  | ug/L | U | Not Detected | Final | Actual | Wet | USEPA | 200.8 | Metals in Waters by ICP/MS | TestAmerica Savannah | 2016-06-14 | 0.2 | 0.1 | 0.2 | ug/L |  | 36.8385 | -107.9922
ADW-010 | ADW-010_060916DL | Quality Control Field Replicate Msr/Obs | Water | Surface Water | 2016-06-09 | 12:20 | MST | FOLLOWUPGKM | Water Bottle | Thallium | Total |  | ug/L | U | Not Detected | Final | Actual | Wet | USEPA | 200.8 | Metals in Waters by ICP/MS | TestAmerica Savannah | 2016-06-14 | 0.2 | 0.1 | 0.2 | ug/L |  | 36.8385 | -107.9922
ADW-010 | ADW-010_060916DL | Quality Control Field Replicate Msr/Obs | Water | Surface Water | 2016-06-09 | 12:20 | MST | FOLLOWUPGKM | Water Bottle | Total Hardness | Total | 93 | mg/L |  |  | Final | Actual | Wet | APHA | 2340B | Hardness by Calculation | TestAmerica Savannah | 2016-06-15 | 3.3 | 3.3 | 3.3 | mg/L |  | 36.8385 | -107.9922
ADW-010 | ADW-010_060916DL | Quality Control Field Replicate Msr/Obs | Water | Surface Water | 2016-06-09 | 12:20 | MST | FOLLOWUPGKM | Water Bottle | Total Suspended Solids | Total | 130 | mg/L |  |  | Final | Actual | Wet | APHA | 2540-D | Total Suspended Solids in Water | TestAmerica Savannah | 2016-06-14 | 4 | 4 | 4 | mg/L |  | 36.8385 | -107.9922
ADW-010 | ADW-010_060916DL | Quality Control Field Replicate Msr/Obs | Water | Surface Water | 2016-06-09 | 12:20 | MST | FOLLOWUPGKM | Water Bottle | Vanadium | Dissolved |  | ug/L | U | Not Detected | Final | Actual | Wet | USEPA | 200.8 | Metals in Waters by ICP/MS | TestAmerica Savannah | 2016-06-14 | 1 | 0.3 | 1 | ug/L |  | 36.8385 | -107.9922
ADW-010 | ADW-010_060916DL | Quality Control Field Replicate Msr/Obs | Water | Surface Water | 2016-06-09 | 12:20 | MST | FOLLOWUPGKM | Water Bottle | Vanadium | Total | 6.1 | ug/L |  |  | Final | Actual | Wet | USEPA | 200.8 | Metals in Waters by ICP/MS | TestAmerica Savannah | 2016-06-14 | 1 | 0.3 | 1 | ug/L |  | 36.8385 | -107.9922
ADW-010 | ADW-010_060916DL | Quality Control Field Replicate Msr/Obs | Water | Surface Water | 2016-06-09 | 12:20 | MST | FOLLOWUPGKM | Water Bottle | Zinc | Dissolved | 13 | ug/L | J+ |  | Final | Actual | Wet | USEPA | 200.8 | Metals in Waters by ICP/MS | TestAmerica Savannah | 2016-06-14 | 20 | 2.8 | 20 | ug/L |  | 36.8385 | -107.9922
ADW-010 | ADW-010_060916DL | Quality Control Field Replicate Msr/Obs | Water | Surface Water | 2016-06-09 | 12:20 | MST | FOLLOWUPGKM | Water Bottle | Zinc | Total | 150 | ug/L |  |  | Final | Actual | Wet | USEPA | 200.8 | Metals in Waters by ICP/MS | TestAmerica Savannah | 2016-06-14 | 20 | 2.8 | 20 | ug/L |  | 36.8385 | -107.9922
ADW-010 | ADW-010_060916DLNM | Quality Control Field Replicate Msr/Obs | Water | Surface Water | 2016-06-09 | 12:20 | MST | NMAssessProtocol | Water Bottle | Aluminum | Dissolved | 56 | ug/L | J |  | Final | Actual | Wet | USEPA | 200.7 | Metals in Water by ICP-AES | TestAmerica Savannah | 2016-06-15 | 200 | 24 | 200 | ug/L |  | 36.8385 | -107.9922
ADW-010 | ADW-010_060916L | Sample-Routine | Water | Surface Water | 2016-06-09 | 12:20 | MST | FOLLOWUPGKM | Water Bottle | Alkalinity, total | Total | 50 | mg/L |  |  | Final | Actual | Wet | APHA | 2320-B | Alkalinity by Gran Titration | TestAmerica Savannah | 2016-06-14 | 5 | 5 | 5 | mg/L |  | 36.8385 | -107.9922
ADW-010 | ADW-010_060916L | Sample-Routine | Water | Surface Water | 2016-06-09 | 12:20 | MST | FOLLOWUPGKM | Water Bottle | Aluminum | Total | 3500 | ug/L | J+ |  | Final | Actual | Wet | USEPA | 200.8 | Metals in Waters by ICP/MS | TestAmerica Savannah | 2016-06-14 | 10 | 4.6 | 10 | ug/L |  | 36.8385 | -107.9922
ADW-010 | ADW-010_060916L | Sample-Routine | Water | Surface Water | 2016-06-09 | 12:20 | MST | FOLLOWUPGKM | Water Bottle | Antimony | Dissolved |  | ug/L | U | Not Detected | Final | Actual | Wet | USEPA | 200.8 | Metals in Waters by ICP/MS | TestAmerica Savannah | 2016-06-14 | 1 | 0.4 | 1 | ug/L |  | 36.8385 | -107.9922
ADW-010 | ADW-010_060916L | Sample-Routine | Water | Surface Water | 2016-06-09 | 12:20 | MST | FOLLOWUPGKM | Water Bottle | Antimony | Total |  | ug/L | U | Not Detected | Final | Actual | Wet | USEPA | 200.8 | Metals in Waters by ICP/MS | TestAmerica Savannah | 2016-06-14 | 1 | 0.4 | 1 | ug/L |  | 36.8385 | -107.9922
ADW-010 | ADW-010_060916L | Sample-Routine | Water | Surface Water | 2016-06-09 | 12:20 | MST | FOLLOWUPGKM | Water Bottle | Arsenic | Dissolved | 0.45 | ug/L | J |  | Final | Actual | Wet | USEPA | 200.8 | Metals in Waters by ICP/MS | TestAmerica Savannah | 2016-06-14 | 1 | 0.37 | 1 | ug/L |  | 36.8385 | -107.9922
ADW-010 | ADW-010_060916L | Sample-Routine | Water | Surface Water | 2016-06-09 | 12:20 | MST | FOLLOWUPGKM | Water Bottle | Arsenic | Total | 2.2 | ug/L |  |  | Final | Actual | Wet | USEPA | 200.8 | Metals in Waters by ICP/MS | TestAmerica Savannah | 2016-06-14 | 1 | 0.37 | 1 | ug/L |  | 36.8385 | -107.9922
ADW-010 | ADW-010_060916L | Sample-Routine | Water | Surface Water | 2016-06-09 | 12:20 | MST | FOLLOWUPGKM | Water Bottle | Barium | Dissolved | 42 | ug/L |  |  | Final | Actual | Wet | USEPA | 200.8 | Metals in Waters by ICP/MS | TestAmerica Savannah | 2016-06-14 | 2 | 0.14 | 2 | ug/L |  | 36.8385 | -107.9922
ADW-010 | ADW-010_060916L | Sample-Routine | Water | Surface Water | 2016-06-09 | 12:20 | MST | FOLLOWUPGKM | Water Bottle | Barium | Total | 97 | ug/L | J+ |  | Final | Actual | Wet | USEPA | 200.8 | Metals in Waters by ICP/MS | TestAmerica Savannah | 2016-06-14 | 2 | 0.14 | 2 | ug/L |  | 36.8385 | -107.9922
ADW-010 | ADW-010_060916L | Sample-Routine | Water | Surface Water | 2016-06-09 | 12:20 | MST | FOLLOWUPGKM | Water Bottle | Beryllium | Dissolved |  | ug/L | U | Not Detected | Final | Actual | Wet | USEPA | 200.8 | Metals in Waters by ICP/MS | TestAmerica Savannah | 2016-06-14 | 0.4 | 0.15 | 0.4 | ug/L |  | 36.8385 | -107.9922
ADW-010 | ADW-010_060916L | Sample-Routine | Water | Surface Water | 2016-06-09 | 12:20 | MST | FOLLOWUPGKM | Water Bottle | Beryllium | Total | 0.2 | ug/L | J |  | Final | Actual | Wet | USEPA | 200.8 | Metals in Waters by ICP/MS | TestAmerica Savannah | 2016-06-14 | 0.4 | 0.15 | 0.4 | ug/L |  | 36.8385 | -107.9922
ADW-010 | ADW-010_060916L | Sample-Routine | Water | Surface Water | 2016-06-09 | 12:20 | MST | FOLLOWUPGKM | Water Bottle | Cadmium | Dissolved |  | ug/L | U | Not Detected | Final | Actual | Wet | USEPA | 200.8 | Metals in Waters by ICP/MS | TestAmerica Savannah | 2016-06-14 | 0.5 | 0.043 | 0.5 | ug/L |  | 36.8385 | -107.9922
ADW-010 | ADW-010_060916L | Sample-Routine | Water | Surface Water | 2016-06-09 | 12:20 | MST | FOLLOWUPGKM | Water Bottle | Cadmium | Total | 0.54 | ug/L |  |  | Final | Actual | Wet | USEPA | 200.8 | Metals in Waters by ICP/MS | TestAmerica Savannah | 2016-06-14 | 0.5 | 0.043 | 0.5 | ug/L |  | 36.8385 | -107.9922
ADW-010 | ADW-010_060916L | Sample-Routine | Water | Surface Water | 2016-06-09 | 12:20 | MST | FOLLOWUPGKM | Water Bottle | Calcium | Dissolved | 27000 | ug/L |  |  | Final | Actual | Wet | USEPA | 200.7 | Metals in Water by ICP-AES | TestAmerica Savannah | 2016-06-14 | 500 | 25 | 500 | ug/L |  | 36.8385 | -107.9922
ADW-010 | ADW-010_060916L | Sample-Routine | Water | Surface Water | 2016-06-09 | 12:20 | MST | FOLLOWUPGKM | Water Bottle | Calcium | Total | 29000 | ug/L |  |  | Final | Actual | Wet | USEPA | 200.7 | Metals in Water by ICP-AES | TestAmerica Savannah | 2016-06-14 | 500 | 25 | 500 | ug/L |  | 36.8385 | -107.9922
ADW-010 | ADW-010_060916L | Sample-Routine | Water | Surface Water | 2016-06-09 | 12:20 | MST | FOLLOWUPGKM | Water Bottle | Chromium | Dissolved |  | ug/L | U | Not Detected | Final | Actual | Wet | USEPA | 200.8 | Metals in Waters by ICP/MS | TestAmerica Savannah | 2016-06-14 | 2 | 1 | 2 | ug/L |  | 36.8385 | -107.9922
ADW-010 | ADW-010_060916L | Sample-Routine | Water | Surface Water | 2016-06-09 | 12:20 | MST | FOLLOWUPGKM | Water Bottle | Chromium | Total | 1.9 | ug/L | J |  | Final | Actual | Wet | USEPA | 200.8 | Metals in Waters by ICP/MS | TestAmerica Savannah | 2016-06-14 | 2 | 1 | 2 | ug/L |  | 36.8385 | -107.9922
ADW-010 | ADW-010_060916L | Sample-Routine | Water | Surface Water | 2016-06-09 | 12:20 | MST | FOLLOWUPGKM | Water Bottle | Cobalt | Dissolved | 0.14 | ug/L | J |  | Final | Actual | Wet | USEPA | 200.8 | Metals in Waters by ICP/MS | TestAmerica Savannah | 2016-06-14 | 0.4 | 0.12 | 0.4 | ug/L |  | 36.8385 | -107.9922
ADW-010 | ADW-010_060916L | Sample-Routine | Water | Surface Water | 2016-06-09 | 12:20 | MST | FOLLOWUPGKM | Water Bottle | Cobalt | Total | 2.2 | ug/L |  |  | Final | Actual | Wet | USEPA | 200.8 | Metals in Waters by ICP/MS | TestAmerica Savannah | 2016-06-14 | 0.4 | 0.12 | 0.4 | ug/L |  | 36.8385 | -107.9922
ADW-010 | ADW-010_060916L | Sample-Routine | Water | Surface Water | 2016-06-09 | 12:20 | MST | FOLLOWUPGKM | Water Bottle | Copper | Dissolved | 1.9 | ug/L | J |  | Final | Actual | Wet | USEPA | 200.8 | Metals in Waters by ICP/MS | TestAmerica Savannah | 2016-06-14 | 5 | 0.5 | 5 | ug/L |  | 36.8385 | -107.9922
ADW-010 | ADW-010_060916L | Sample-Routine | Water | Surface Water | 2016-06-09 | 12:20 | MST | FOLLOWUPGKM | Water Bottle | Copper | Total | 15 | ug/L |  |  | Final | Actual | Wet | USEPA | 200.8 | Metals in Waters by ICP/MS | TestAmerica Savannah | 2016-06-14 | 5 | 0.5 | 5 | ug/L |  | 36.8385 | -107.9922
ADW-010 | ADW-010_060916L | Sample-Routine | Water | Surface Water | 2016-06-09 | 12:20 | MST | FOLLOWUPGKM | Water Bottle | Iron | Dissolved | 53 | ug/L |  |  | Final | Actual | Wet | USEPA | 200.7 | Metals in Water by ICP-AES | TestAmerica Savannah | 2016-06-14 | 50 | 17 | 50 | ug/L |  | 36.8385 | -107.9922
ADW-010 | ADW-010_060916L | Sample-Routine | Water | Surface Water | 2016-06-09 | 12:20 | MST | FOLLOWUPGKM | Water Bottle | Iron | Total | 3900 | ug/L | J+ |  | Final | Actual | Wet | USEPA | 200.7 | Metals in Water by ICP-AES | TestAmerica Savannah | 2016-06-14 | 50 | 17 | 50 | ug/L |  | 36.8385 | -107.9922
ADW-010 | ADW-010_060916L | Sample-Routine | Water | Surface Water | 2016-06-09 | 12:20 | MST | FOLLOWUPGKM | Water Bottle | Lead | Dissolved | 0.77 | ug/L |  |  | Final | Actual | Wet | USEPA | 200.8 | Metals in Waters by ICP/MS | TestAmerica Savannah | 2016-06-14 | 0.3 | 0.06 | 0.3 | ug/L |  | 36.8385 | -107.9922
ADW-010 | ADW-010_060916L | Sample-Routine | Water | Surface Water | 2016-06-09 | 12:20 | MST | FOLLOWUPGKM | Water Bottle | Lead | Total | 36 | ug/L |  |  | Final | Actual | Wet | USEPA | 200.8 | Metals in Waters by ICP/MS | TestAmerica Savannah | 2016-06-14 | 0.3 | 0.06 | 0.3 | ug/L |  | 36.8385 | -107.9922
ADW-010 | ADW-010_060916L | Sample-Routine | Water | Surface Water | 2016-06-09 | 12:20 | MST | FOLLOWUPGKM | Water Bottle | Magnesium | Dissolved | 3700 | ug/L |  |  | Final | Actual | Wet | USEPA | 200.7 | Metals in Water by ICP-AES | TestAmerica Savannah | 2016-06-14 | 500 | 33 | 500 | ug/L |  | 36.8385 | -107.9922
ADW-010 | ADW-010_060916L | Sample-Routine | Water | Surface Water | 2016-06-09 | 12:20 | MST | FOLLOWUPGKM | Water Bottle | Magnesium | Total | 4400 | ug/L |  |  | Final | Actual | Wet | USEPA | 200.7 | Metals in Water by ICP-AES | TestAmerica Savannah | 2016-06-14 | 500 | 33 | 500 | ug/L |  | 36.8385 | -107.9922
ADW-010 | ADW-010_060916L | Sample-Routine | Water | Surface Water | 2016-06-09 | 12:20 | MST | FOLLOWUPGKM | Water Bottle | Manganese | Dissolved | 25 | ug/L |  |  | Final | Actual | Wet | USEPA | 200.8 | Metals in Waters by ICP/MS | TestAmerica Savannah | 2016-06-14 | 2.5 | 1.2 | 2.5 | ug/L |  | 36.8385 | -107.9922
ADW-010 | ADW-010_060916L | Sample-Routine | Water | Surface Water | 2016-06-09 | 12:20 | MST | FOLLOWUPGKM | Water Bottle | Manganese | Total | 410 | ug/L | J- |  | Final | Actual | Wet | USEPA | 200.8 | Metals in Waters by ICP/MS | TestAmerica Savannah | 2016-06-14 | 2.5 | 1.2 | 2.5 | ug/L |  | 36.8385 | -107.9922
ADW-010 | ADW-010_060916L | Sample-Routine | Water | Surface Water | 2016-06-09 | 12:20 | MST | FOLLOWUPGKM | Water Bottle | Mercury | Dissolved | 0.00092 | ug/L |  |  | Final | Actual | Wet | USEPA | 1631E | Mercury in Water by Oxidation, Purge and Trap, and CVAFS | TestAmerica Savannah | 2016-06-17 | 0.0005 | 0.0002 | 0.0005 | ug/L |  | 36.8385 | -107.9922
ADW-010 | ADW-010_060916L | Sample-Routine | Water | Surface Water | 2016-06-09 | 12:20 | MST | FOLLOWUPGKM | Water Bottle | Mercury | Total | 0.005 | ug/L |  |  | Final | Actual | Wet | USEPA | 1631E | Mercury in Water by Oxidation, Purge and Trap, and CVAFS | TestAmerica Savannah | 2016-06-16 | 0.0005 | 0.0002 | 0.0005 | ug/L |  | 36.8385 | -107.9922
ADW-010 | ADW-010_060916L | Sample-Routine | Water | Surface Water | 2016-06-09 | 12:20 | MST | FOLLOWUPGKM | Water Bottle | Molybdenum | Dissolved | 0.6 | ug/L | J |  | Final | Actual | Wet | USEPA | 200.8 | Metals in Waters by ICP/MS | TestAmerica Savannah | 2016-06-14 | 1 | 0.45 | 1 | ug/L |  | 36.8385 | -107.9922
ADW-010 | ADW-010_060916L | Sample-Routine | Water | Surface Water | 2016-06-09 | 12:20 | MST | FOLLOWUPGKM | Water Bottle | Molybdenum | Total | 0.9 | ug/L | J |  | Final | Actual | Wet | USEPA | 200.8 | Metals in Waters by ICP/MS | TestAmerica Savannah | 2016-06-14 | 1 | 0.45 | 1 | ug/L |  | 36.8385 | -107.9922
ADW-010 | ADW-010_060916L | Sample-Routine | Water | Surface Water | 2016-06-09 | 12:20 | MST | FOLLOWUPGKM | Water Bottle | Nickel | Dissolved | 0.48 | ug/L | J |  | Final | Actual | Wet | USEPA | 200.8 | Metals in Waters by ICP/MS | TestAmerica Savannah | 2016-06-14 | 5 | 0.4 | 5 | ug/L |  | 36.8385 | -107.9922
ADW-010 | ADW-010_060916L | Sample-Routine | Water | Surface Water | 2016-06-09 | 12:20 | MST | FOLLOWUPGKM | Water Bottle | Nickel | Total | 2.2 | ug/L | J |  | Final | Actual | Wet | USEPA | 200.8 | Metals in Waters by ICP/MS | TestAmerica Savannah | 2016-06-14 | 5 | 0.4 | 5 | ug/L |  | 36.8385 | -107.9922
ADW-010 | ADW-010_060916L | Sample-Routine | Water | Surface Water | 2016-06-09 | 12:20 | MST | FOLLOWUPGKM | Water Bottle | Organic carbon | Total | 2.5 | mg/L |  |  | Final | Actual | Wet | APHA | 5310-B | Total Organic Carbon by Combustion-Infrared Method | TestAmerica Savannah | 2016-06-14 | 1 | 0.5 | 1 | mg/L |  | 36.8385 | -107.9922
ADW-010 | ADW-010_060916L | Sample-Routine | Water | Surface Water | 2016-06-09 | 12:20 | MST | FOLLOWUPGKM | Water Bottle | Organic carbon | Total | 3 | mg/L |  |  | Final | Actual | Wet | APHA | 5310-B | Total Organic Carbon by Combustion-Infrared Method | TestAmerica Savannah | 2016-06-13 | 1 | 0.5 | 1 | mg/L |  | 36.8385 | -107.9922
ADW-010 | ADW-010_060916L | Sample-Routine | Water | Surface Water | 2016-06-09 | 12:20 | MST | FOLLOWUPGKM | Water Bottle | Potassium | Dissolved | 1000 | ug/L |  |  | Final | Actual | Wet | USEPA | 200.7 | Metals in Water by ICP-AES | TestAmerica Savannah | 2016-06-14 | 1000 | 17 | 1000 | ug/L |  | 36.8385 | -107.9922
ADW-010 | ADW-010_060916L | Sample-Routine | Water | Surface Water | 2016-06-09 | 12:20 | MST | FOLLOWUPGKM | Water Bottle | Potassium | Total | 1900 | ug/L | J+ |  | Final | Actual | Wet | USEPA | 200.7 | Metals in Water by ICP-AES | TestAmerica Savannah | 2016-06-14 | 1000 | 17 | 1000 | ug/L |  | 36.8385 | -107.9922
ADW-010 | ADW-010_060916L | Sample-Routine | Water | Surface Water | 2016-06-09 | 12:20 | MST | FOLLOWUPGKM | Water Bottle | Selenium | Dissolved |  | ug/L | U | Not Detected | Final | Actual | Wet | USEPA | 200.8 | Metals in Waters by ICP/MS | TestAmerica Savannah | 2016-06-14 | 2 | 0.58 | 2 | ug/L |  | 36.8385 | -107.9922
ADW-010 | ADW-010_060916L | Sample-Routine | Water | Surface Water | 2016-06-09 | 12:20 | MST | FOLLOWUPGKM | Water Bottle | Selenium | Total |  | ug/L | U | Not Detected | Final | Actual | Wet | USEPA | 200.8 | Metals in Waters by ICP/MS | TestAmerica Savannah | 2016-06-14 | 2 | 0.58 | 2 | ug/L |  | 36.8385 | -107.9922
ADW-010 | ADW-010_060916L | Sample-Routine | Water | Surface Water | 2016-06-09 | 12:20 | MST | FOLLOWUPGKM | Water Bottle | Silver | Dissolved |  | ug/L | U | Not Detected | Final | Actual | Wet | USEPA | 200.8 | Metals in Waters by ICP/MS | TestAmerica Savannah | 2016-06-14 | 1 | 0.1 | 1 | ug/L |  | 36.8385 | -107.9922
ADW-010 | ADW-010_060916L | Sample-Routine | Water | Surface Water | 2016-06-09 | 12:20 | MST | FOLLOWUPGKM | Water Bottle | Silver | Total | 0.17 | ug/L | J |  | Final | Actual | Wet | USEPA | 200.8 | Metals in Waters by ICP/MS | TestAmerica Savannah | 2016-06-14 | 1 | 0.1 | 1 | ug/L |  | 36.8385 | -107.9922
ADW-010 | ADW-010_060916L | Sample-Routine | Water | Surface Water | 2016-06-09 | 12:20 | MST | FOLLOWUPGKM | Water Bottle | Sodium | Dissolved | 3500 | ug/L |  |  | Final | Actual | Wet | USEPA | 200.7 | Metals in Water by ICP-AES | TestAmerica Savannah | 2016-06-14 | 1000 | 480 | 1000 | ug/L |  | 36.8385 | -107.9922
ADW-010 | ADW-010_060916L | Sample-Routine | Water | Surface Water | 2016-06-09 | 12:20 | MST | FOLLOWUPGKM | Water Bottle | Sodium | Total | 3500 | ug/L |  |  | Final | Actual | Wet | USEPA | 200.7 | Metals in Water by ICP-AES | TestAmerica Savannah | 2016-06-14 | 1000 | 480 | 1000 | ug/L |  | 36.8385 | -107.9922
ADW-010 | ADW-010_060916L | Sample-Routine | Water | Surface Water | 2016-06-09 | 12:20 | MST | FOLLOWUPGKM | Water Bottle | Thallium | Dissolved |  | ug/L | U | Not Detected | Final | Actual | Wet | USEPA | 200.8 | Metals in Waters by ICP/MS | TestAmerica Savannah | 2016-06-14 | 0.2 | 0.1 | 0.2 | ug/L |  | 36.8385 | -107.9922
ADW-010 | ADW-010_060916L | Sample-Routine | Water | Surface Water | 2016-06-09 | 12:20 | MST | FOLLOWUPGKM | Water Bottle | Thallium | Total |  | ug/L | U | Not Detected | Final | Actual | Wet | USEPA | 200.8 | Metals in Waters by ICP/MS | TestAmerica Savannah | 2016-06-15 | 0.2 | 0.1 | 0.2 | ug/L |  | 36.8385 | -107.9922
ADW-010 | ADW-010_060916L | Sample-Routine | Water | Surface Water | 2016-06-09 | 12:20 | MST | FOLLOWUPGKM | Water Bottle | Total Hardness | Total | 90 | mg/L |  |  | Final | Actual | Wet | APHA | 2340B | Hardness by Calculation | TestAmerica Savannah | 2016-06-15 | 3.3 | 3.3 | 3.3 | mg/L |  | 36.8385 | -107.9922
ADW-010 | ADW-010_060916L | Sample-Routine | Water | Surface Water | 2016-06-09 | 12:20 | MST | FOLLOWUPGKM | Water Bottle | Total Suspended Solids | Total | 120 | mg/L |  |  | Final | Actual | Wet | APHA | 2540-D | Total Suspended Solids in Water | TestAmerica Savannah | 2016-06-14 | 4 | 4 | 4 | mg/L |  | 36.8385 | -107.9922
ADW-010 | ADW-010_060916L | Sample-Routine | Water | Surface Water | 2016-06-09 | 12:20 | MST | FOLLOWUPGKM | Water Bottle | Vanadium | Dissolved |  | ug/L | U | Not Detected | Final | Actual | Wet | USEPA | 200.8 | Metals in Waters by ICP/MS | TestAmerica Savannah | 2016-06-14 | 1 | 0.3 | 1 | ug/L |  | 36.8385 | -107.9922
ADW-010 | ADW-010_060916L | Sample-Routine | Water | Surface Water | 2016-06-09 | 12:20 | MST | FOLLOWUPGKM | Water Bottle | Vanadium | Total | 5.7 | ug/L |  |  | Final | Actual | Wet | USEPA | 200.8 | Metals in Waters by ICP/MS | TestAmerica Savannah | 2016-06-14 | 1 | 0.3 | 1 | ug/L |  | 36.8385 | -107.9922
ADW-010 | ADW-010_060916L | Sample-Routine | Water | Surface Water | 2016-06-09 | 12:20 | MST | FOLLOWUPGKM | Water Bottle | Zinc | Dissolved | 9.7 | ug/L | J+ |  | Final | Actual | Wet | USEPA | 200.8 | Metals in Waters by ICP/MS | TestAmerica Savannah | 2016-06-14 | 20 | 2.8 | 20 | ug/L |  | 36.8385 | -107.9922
ADW-010 | ADW-010_060916L | Sample-Routine | Water | Surface Water | 2016-06-09 | 12:20 | MST | FOLLOWUPGKM | Water Bottle | Zinc | Total | 150 | ug/L |  |  | Final | Actual | Wet | USEPA | 200.8 | Metals in Waters by ICP/MS | TestAmerica Savannah | 2016-06-14 | 20 | 2.8 | 20 | ug/L |  | 36.8385 | -107.9922
ADW-010 | ADW-010_060916LNM | Sample-Routine | Water | Surface Water | 2016-06-09 | 12:20 | MST | NMAssessProtocol | Water Bottle | Aluminum | Dissolved | 58 | ug/L | J |  | Final | Actual | Wet | USEPA | 200.7 | Metals in Water by ICP-AES | TestAmerica Savannah | 2016-06-14 | 200 | 24 | 200 | ug/L |  | 36.8385 | -107.9922
ADW-010 | ADW-010_SED_060916DL | Quality Control Field Replicate Msr/Obs | Sediment |  | 2016-06-09 | 12:20 | MST | FOLLOWUPGKM | Disposable plastic scoop | Aluminum | Total | 7000 | mg/Kg |  |  | Final | Actual | Dry | USEPA | 6010C | Inductively Coupled Plasma - Atomic Emission Spectroscopy (ICP-AES) | TestAmerica Savannah | 2016-06-13 | 24 | 3.8 | 24 | mg/Kg |  | 36.8385 | -107.9922
ADW-010 | ADW-010_SED_060916DL | Quality Control Field Replicate Msr/Obs | Sediment |  | 2016-06-09 | 12:20 | MST | FOLLOWUPGKM | Disposable plastic scoop | Antimony | Total | 0.62 | mg/Kg | J- |  | Final | Actual | Dry | USEPA | 6020A | ICP-MS | TestAmerica Savannah | 2016-06-15 | 1.2 | 0.12 | 1.2 | mg/Kg |  | 36.8385 | -107.9922
ADW-010 | ADW-010_SED_060916DL | Quality Control Field Replicate Msr/Obs | Sediment |  | 2016-06-09 | 12:20 | MST | FOLLOWUPGKM | Disposable plastic scoop | Arsenic | Total | 6.8 | mg/Kg | J- |  | Final | Actual | Dry | USEPA | 6020A | ICP-MS | TestAmerica Savannah | 2016-06-15 | 0.37 | 0.12 | 0.37 | mg/Kg |  | 36.8385 | -107.9922
ADW-010 | ADW-010_SED_060916DL | Quality Control Field Replicate Msr/Obs | Sediment |  | 2016-06-09 | 12:20 | MST | FOLLOWUPGKM | Disposable plastic scoop | Barium | Total | 510 | mg/Kg |  |  | Final | Actual | Dry | USEPA | 6020A | ICP-MS | TestAmerica Savannah | 2016-06-15 | 0.61 | 0.073 | 0.61 | mg/Kg |  | 36.8385 | -107.9922
ADW-010 | ADW-010_SED_060916DL | Quality Control Field Replicate Msr/Obs | Sediment |  | 2016-06-09 | 12:20 | MST | FOLLOWUPGKM | Disposable plastic scoop | Beryllium | Total | 0.57 | mg/Kg |  |  | Final | Actual | Dry | USEPA | 6020A | ICP-MS | TestAmerica Savannah | 2016-06-15 | 0.061 | 0.018 | 0.061 | mg/Kg |  | 36.8385 | -107.9922
ADW-010 | ADW-010_SED_060916DL | Quality Control Field Replicate Msr/Obs | Sediment |  | 2016-06-09 | 12:20 | MST | FOLLOWUPGKM | Disposable plastic scoop | Cadmium | Total | 0.69 | mg/Kg |  |  | Final | Actual | Dry | USEPA | 6020A | ICP-MS | TestAmerica Savannah | 2016-06-15 | 0.061 | 0.018 | 0.061 | mg/Kg |  | 36.8385 | -107.9922
ADW-010 | ADW-010_SED_060916DL | Quality Control Field Replicate Msr/Obs | Sediment |  | 2016-06-09 | 12:20 | MST | FOLLOWUPGKM | Disposable plastic scoop | Calcium | Total | 6700 | mg/Kg |  |  | Final | Actual | Dry | USEPA | 6010C | Inductively Coupled Plasma - Atomic Emission Spectroscopy (ICP-AES) | TestAmerica Savannah | 2016-06-13 | 61 | 6.3 | 61 | mg/Kg |  | 36.8385 | -107.9922
ADW-010 | ADW-010_SED_060916DL | Quality Control Field Replicate Msr/Obs | Sediment |  | 2016-06-09 | 12:20 | MST | FOLLOWUPGKM | Disposable plastic scoop | Chromium | Total | 5.3 | mg/Kg | J+ |  | Final | Actual | Dry | USEPA | 6020A | ICP-MS | TestAmerica Savannah | 2016-06-15 | 1.2 | 0.13 | 1.2 | mg/Kg |  | 36.8385 | -107.9922
ADW-010 | ADW-010_SED_060916DL | Quality Control Field Replicate Msr/Obs | Sediment |  | 2016-06-09 | 12:20 | MST | FOLLOWUPGKM | Disposable plastic scoop | Cobalt | Total | 6.3 | mg/Kg | J+ |  | Final | Actual | Dry | USEPA | 6020A | ICP-MS | TestAmerica Savannah | 2016-06-15 | 0.061 | 0.012 | 0.061 | mg/Kg |  | 36.8385 | -107.9922
ADW-010 | ADW-010_SED_060916DL | Quality Control Field Replicate Msr/Obs | Sediment |  | 2016-06-09 | 12:20 | MST | FOLLOWUPGKM | Disposable plastic scoop | Copper | Total | 37 | mg/Kg | J |  | Final | Actual | Dry | USEPA | 6020A | ICP-MS | TestAmerica Savannah | 2016-06-15 | 0.61 | 0.16 | 0.61 | mg/Kg |  | 36.8385 | -107.9922
ADW-010 | ADW-010_SED_060916DL | Quality Control Field Replicate Msr/Obs | Sediment |  | 2016-06-09 | 12:20 | MST | FOLLOWUPGKM | Disposable plastic scoop | Iron | Total | 17000 | mg/Kg |  |  | Final | Actual | Dry | USEPA | 6010C | Inductively Coupled Plasma - Atomic Emission Spectroscopy (ICP-AES) | TestAmerica Savannah | 2016-06-13 | 24 | 6.5 | 24 | mg/Kg |  | 36.8385 | -107.9922
ADW-010 | ADW-010_SED_060916DL | Quality Control Field Replicate Msr/Obs | Sediment |  | 2016-06-09 | 12:20 | MST | FOLLOWUPGKM | Disposable plastic scoop | Lead | Total | 170 | mg/Kg | J- |  | Final | Actual | Dry | USEPA | 6020A | ICP-MS | TestAmerica Savannah | 2016-06-15 | 0.24 | 0.061 | 0.24 | mg/Kg |  | 36.8385 | -107.9922
ADW-010 | ADW-010_SED_060916DL | Quality Control Field Replicate Msr/Obs | Sediment |  | 2016-06-09 | 12:20 | MST | FOLLOWUPGKM | Disposable plastic scoop | Magnesium | Total | 2100 | mg/Kg | J+ |  | Final | Actual | Dry | USEPA | 6010C | Inductively Coupled Plasma - Atomic Emission Spectroscopy (ICP-AES) | TestAmerica Savannah | 2016-06-13 | 61 | 11 | 61 | mg/Kg |  | 36.8385 | -107.9922
ADW-010 | ADW-010_SED_060916DL | Quality Control Field Replicate Msr/Obs | Sediment |  | 2016-06-09 | 12:20 | MST | FOLLOWUPGKM | Disposable plastic scoop | Manganese | Total | 900 | mg/Kg |  |  | Final | Actual | Dry | USEPA | 6020A | ICP-MS | TestAmerica Savannah | 2016-06-15 | 1.2 | 0.15 | 1.2 | mg/Kg |  | 36.8385 | -107.9922
ADW-010 | ADW-010_SED_060916DL | Quality Control Field Replicate Msr/Obs | Sediment |  | 2016-06-09 | 12:20 | MST | FOLLOWUPGKM | Disposable plastic scoop | Mercury | Total |  | mg/Kg | U | Not Detected | Final | Actual | Dry | USEPA | 7471A | Mercury in Solid or Semisolid Waste | TestAmerica Savannah | 2016-06-13 | 0.025 | 0.0099 | 0.025 | mg/Kg |  | 36.8385 | -107.9922
ADW-010 | ADW-010_SED_060916DL | Quality Control Field Replicate Msr/Obs | Sediment |  | 2016-06-09 | 12:20 | MST | FOLLOWUPGKM | Disposable plastic scoop | Molybdenum | Total | 1.5 | mg/Kg |  |  | Final | Actual | Dry | USEPA | 6020A | ICP-MS | TestAmerica Savannah | 2016-06-15 | 1.2 | 0.098 | 1.2 | mg/Kg |  | 36.8385 | -107.9922
ADW-010 | ADW-010_SED_060916DL | Quality Control Field Replicate Msr/Obs | Sediment |  | 2016-06-09 | 12:20 | MST | FOLLOWUPGKM | Disposable plastic scoop | Nickel | Total | 5.9 | mg/Kg | J+ |  | Final | Actual | Dry | USEPA | 6020A | ICP-MS | TestAmerica Savannah | 2016-06-15 | 1.2 | 0.32 | 1.2 | mg/Kg |  | 36.8385 | -107.9922
ADW-010 | ADW-010_SED_060916DL | Quality Control Field Replicate Msr/Obs | Sediment |  | 2016-06-09 | 12:20 | MST | FOLLOWUPGKM | Disposable plastic scoop | Organic carbon | Total |  | mg/Kg | U | Not Detected | Final | Actual | Wet | USEPA | 9060A | Total Organic Carbon in water and wastes by Carbonaceous Analyzer | TestAmerica Savannah | 2016-06-23 | 4000 | 1700 | 4000 | mg/Kg |  | 36.8385 | -107.9922
ADW-010 | ADW-010_SED_060916DL | Quality Control Field Replicate Msr/Obs | Sediment |  | 2016-06-09 | 12:20 | MST | FOLLOWUPGKM | Disposable plastic scoop | Potassium | Total | 1100 | mg/Kg | J+ |  | Final | Actual | Dry | USEPA | 6010C | Inductively Coupled Plasma - Atomic Emission Spectroscopy (ICP-AES) | TestAmerica Savannah | 2016-06-13 | 120 | 3.1 | 120 | mg/Kg |  | 36.8385 | -107.9922
ADW-010 | ADW-010_SED_060916DL | Quality Control Field Replicate Msr/Obs | Sediment |  | 2016-06-09 | 12:20 | MST | FOLLOWUPGKM | Disposable plastic scoop | Selenium | Total | 4.8 | mg/Kg |  |  | Final | Actual | Dry | USEPA | 6020A | ICP-MS | TestAmerica Savannah | 2016-06-15 | 0.61 | 0.12 | 0.61 | mg/Kg |  | 36.8385 | -107.9922
ADW-010 | ADW-010_SED_060916DL | Quality Control Field Replicate Msr/Obs | Sediment |  | 2016-06-09 | 12:20 | MST | FOLLOWUPGKM | Disposable plastic scoop | Silver | Total | 0.41 | mg/Kg |  |  | Final | Actual | Dry | USEPA | 6020A | ICP-MS | TestAmerica Savannah | 2016-06-15 | 0.12 | 0.012 | 0.12 | mg/Kg |  | 36.8385 | -107.9922
ADW-010 | ADW-010_SED_060916DL | Quality Control Field Replicate Msr/Obs | Sediment |  | 2016-06-09 | 12:20 | MST | FOLLOWUPGKM | Disposable plastic scoop | Sodium | Total | 110 | mg/Kg | J |  | Final | Actual | Dry | USEPA | 6010C | Inductively Coupled Plasma - Atomic Emission Spectroscopy (ICP-AES) | TestAmerica Savannah | 2016-06-13 | 240 | 59 | 240 | mg/Kg |  | 36.8385 | -107.9922
ADW-010 | ADW-010_SED_060916DL | Quality Control Field Replicate Msr/Obs | Sediment |  | 2016-06-09 | 12:20 | MST | FOLLOWUPGKM | Disposable plastic scoop | Thallium | Total | 0.11 | mg/Kg | J |  | Final | Actual | Dry | USEPA | 6020A | ICP-MS | TestAmerica Savannah | 2016-06-15 | 0.12 | 0.061 | 0.12 | mg/Kg |  | 36.8385 | -107.9922
ADW-010 | ADW-010_SED_060916DL | Quality Control Field Replicate Msr/Obs | Sediment |  | 2016-06-09 | 12:20 | MST | FOLLOWUPGKM | Disposable plastic scoop | Vanadium | Total | 22 | mg/Kg | J |  | Final | Actual | Dry | USEPA | 6020A | ICP-MS | TestAmerica Savannah | 2016-06-15 | 0.61 | 0.33 | 0.61 | mg/Kg |  | 36.8385 | -107.9922
ADW-010 | ADW-010_SED_060916DL | Quality Control Field Replicate Msr/Obs | Sediment |  | 2016-06-09 | 12:20 | MST | FOLLOWUPGKM | Disposable plastic scoop | Zinc | Total | 520 | mg/Kg |  |  | Final | Actual | Dry | USEPA | 6020A | ICP-MS | TestAmerica Savannah | 2016-06-15 | 2.4 | 1.2 | 2.4 | mg/Kg |  | 36.8385 | -107.9922
ADW-010 | ADW-010_SED_060916L | Sample-Routine | Sediment |  | 2016-06-09 | 12:20 | MST | FOLLOWUPGKM | Disposable plastic scoop | Aluminum | Total | 7200 | mg/Kg |  |  | Final | Actual | Dry | USEPA | 6010C | Inductively Coupled Plasma - Atomic Emission Spectroscopy (ICP-AES) | TestAmerica Savannah | 2016-06-13 | 25 | 3.9 | 25 | mg/Kg |  | 36.8385 | -107.9922
ADW-010 | ADW-010_SED_060916L | Sample-Routine | Sediment |  | 2016-06-09 | 12:20 | MST | FOLLOWUPGKM | Disposable plastic scoop | Antimony | Total | 0.57 | mg/Kg | J- |  | Final | Actual | Dry | USEPA | 6020A | ICP-MS | TestAmerica Savannah | 2016-06-15 | 1.3 | 0.13 | 1.3 | mg/Kg |  | 36.8385 | -107.9922
ADW-010 | ADW-010_SED_060916L | Sample-Routine | Sediment |  | 2016-06-09 | 12:20 | MST | FOLLOWUPGKM | Disposable plastic scoop | Arsenic | Total | 6.7 | mg/Kg | J- |  | Final | Actual | Dry | USEPA | 6020A | ICP-MS | TestAmerica Savannah | 2016-06-15 | 0.38 | 0.13 | 0.38 | mg/Kg |  | 36.8385 | -107.9922
ADW-010 | ADW-010_SED_060916L | Sample-Routine | Sediment |  | 2016-06-09 | 12:20 | MST | FOLLOWUPGKM | Disposable plastic scoop | Barium | Total | 330 | mg/Kg |  |  | Final | Actual | Dry | USEPA | 6020A | ICP-MS | TestAmerica Savannah | 2016-06-15 | 0.63 | 0.076 | 0.63 | mg/Kg |  | 36.8385 | -107.9922
ADW-010 | ADW-010_SED_060916L | Sample-Routine | Sediment |  | 2016-06-09 | 12:20 | MST | FOLLOWUPGKM | Disposable plastic scoop | Beryllium | Total | 0.54 | mg/Kg |  |  | Final | Actual | Dry | USEPA | 6020A | ICP-MS | TestAmerica Savannah | 2016-06-15 | 0.063 | 0.019 | 0.063 | mg/Kg |  | 36.8385 | -107.9922
ADW-010 | ADW-010_SED_060916L | Sample-Routine | Sediment |  | 2016-06-09 | 12:20 | MST | FOLLOWUPGKM | Disposable plastic scoop | Cadmium | Total | 0.77 | mg/Kg |  |  | Final | Actual | Dry | USEPA | 6020A | ICP-MS | TestAmerica Savannah | 2016-06-15 | 0.063 | 0.019 | 0.063 | mg/Kg |  | 36.8385 | -107.9922
ADW-010 | ADW-010_SED_060916L | Sample-Routine | Sediment |  | 2016-06-09 | 12:20 | MST | FOLLOWUPGKM | Disposable plastic scoop | Calcium | Total | 7100 | mg/Kg |  |  | Final | Actual | Dry | USEPA | 6010C | Inductively Coupled Plasma - Atomic Emission Spectroscopy (ICP-AES) | TestAmerica Savannah | 2016-06-13 | 63 | 6.6 | 63 | mg/Kg |  | 36.8385 | -107.9922
ADW-010 | ADW-010_SED_060916L | Sample-Routine | Sediment |  | 2016-06-09 | 12:20 | MST | FOLLOWUPGKM | Disposable plastic scoop | Chromium | Total | 4.9 | mg/Kg | J+ |  | Final | Actual | Dry | USEPA | 6020A | ICP-MS | TestAmerica Savannah | 2016-06-15 | 1.3 | 0.14 | 1.3 | mg/Kg |  | 36.8385 | -107.9922
ADW-010 | ADW-010_SED_060916L | Sample-Routine | Sediment |  | 2016-06-09 | 12:20 | MST | FOLLOWUPGKM | Disposable plastic scoop | Cobalt | Total | 6.6 | mg/Kg | J+ |  | Final | Actual | Dry | USEPA | 6020A | ICP-MS | TestAmerica Savannah | 2016-06-15 | 0.063 | 0.013 | 0.063 | mg/Kg |  | 36.8385 | -107.9922
ADW-010 | ADW-010_SED_060916L | Sample-Routine | Sediment |  | 2016-06-09 | 12:20 | MST | FOLLOWUPGKM | Disposable plastic scoop | Copper | Total | 40 | mg/Kg | J |  | Final | Actual | Dry | USEPA | 6020A | ICP-MS | TestAmerica Savannah | 2016-06-15 | 0.63 | 0.16 | 0.63 | mg/Kg |  | 36.8385 | -107.9922
ADW-010 | ADW-010_SED_060916L | Sample-Routine | Sediment |  | 2016-06-09 | 12:20 | MST | FOLLOWUPGKM | Disposable plastic scoop | Iron | Total | 16000 | mg/Kg |  |  | Final | Actual | Dry | USEPA | 6010C | Inductively Coupled Plasma - Atomic Emission Spectroscopy (ICP-AES) | TestAmerica Savannah | 2016-06-13 | 25 | 6.7 | 25 | mg/Kg |  | 36.8385 | -107.9922
ADW-010 | ADW-010_SED_060916L | Sample-Routine | Sediment |  | 2016-06-09 | 12:20 | MST | FOLLOWUPGKM | Disposable plastic scoop | Lead | Total | 130 | mg/Kg | J- |  | Final | Actual | Dry | USEPA | 6020A | ICP-MS | TestAmerica Savannah | 2016-06-15 | 0.25 | 0.063 | 0.25 | mg/Kg |  | 36.8385 | -107.9922
ADW-010 | ADW-010_SED_060916L | Sample-Routine | Sediment |  | 2016-06-09 | 12:20 | MST | FOLLOWUPGKM | Disposable plastic scoop | Magnesium | Total | 2300 | mg/Kg | J+ |  | Final | Actual | Dry | USEPA | 6010C | Inductively Coupled Plasma - Atomic Emission Spectroscopy (ICP-AES) | TestAmerica Savannah | 2016-06-13 | 63 | 11 | 63 | mg/Kg |  | 36.8385 | -107.9922
ADW-010 | ADW-010_SED_060916L | Sample-Routine | Sediment |  | 2016-06-09 | 12:20 | MST | FOLLOWUPGKM | Disposable plastic scoop | Manganese | Total | 870 | mg/Kg |  |  | Final | Actual | Dry | USEPA | 6020A | ICP-MS | TestAmerica Savannah | 2016-06-15 | 1.3 | 0.15 | 1.3 | mg/Kg |  | 36.8385 | -107.9922
ADW-010 | ADW-010_SED_060916L | Sample-Routine | Sediment |  | 2016-06-09 | 12:20 | MST | FOLLOWUPGKM | Disposable plastic scoop | Mercury | Total |  | mg/Kg | U | Not Detected | Final | Actual | Dry | USEPA | 7471A | Mercury in Solid or Semisolid Waste | TestAmerica Savannah | 2016-06-13 | 0.026 | 0.011 | 0.026 | mg/Kg |  | 36.8385 | -107.9922
ADW-010 | ADW-010_SED_060916L | Sample-Routine | Sediment |  | 2016-06-09 | 12:20 | MST | FOLLOWUPGKM | Disposable plastic scoop | Molybdenum | Total | 1.5 | mg/Kg |  |  | Final | Actual | Dry | USEPA | 6020A | ICP-MS | TestAmerica Savannah | 2016-06-15 | 1.3 | 0.1 | 1.3 | mg/Kg |  | 36.8385 | -107.9922
ADW-010 | ADW-010_SED_060916L | Sample-Routine | Sediment |  | 2016-06-09 | 12:20 | MST | FOLLOWUPGKM | Disposable plastic scoop | Nickel | Total | 6.1 | mg/Kg | J+ |  | Final | Actual | Dry | USEPA | 6020A | ICP-MS | TestAmerica Savannah | 2016-06-15 | 1.3 | 0.33 | 1.3 | mg/Kg |  | 36.8385 | -107.9922
ADW-010 | ADW-010_SED_060916L | Sample-Routine | Sediment |  | 2016-06-09 | 12:20 | MST | FOLLOWUPGKM | Disposable plastic scoop | Organic carbon | Total |  | mg/Kg | U | Not Detected | Final | Actual | Wet | USEPA | 9060A | Total Organic Carbon in water and wastes by Carbonaceous Analyzer | TestAmerica Savannah | 2016-06-23 | 4000 | 1700 | 4000 | mg/Kg |  | 36.8385 | -107.9922
ADW-010 | ADW-010_SED_060916L | Sample-Routine | Sediment |  | 2016-06-09 | 12:20 | MST | FOLLOWUPGKM | Disposable plastic scoop | Potassium | Total | 1100 | mg/Kg | J+ |  | Final | Actual | Dry | USEPA | 6010C | Inductively Coupled Plasma - Atomic Emission Spectroscopy (ICP-AES) | TestAmerica Savannah | 2016-06-13 | 130 | 3.2 | 130 | mg/Kg |  | 36.8385 | -107.9922
ADW-010 | ADW-010_SED_060916L | Sample-Routine | Sediment |  | 2016-06-09 | 12:20 | MST | FOLLOWUPGKM | Disposable plastic scoop | Selenium | Total | 4.1 | mg/Kg |  |  | Final | Actual | Dry | USEPA | 6020A | ICP-MS | TestAmerica Savannah | 2016-06-15 | 0.63 | 0.13 | 0.63 | mg/Kg |  | 36.8385 | -107.9922
ADW-010 | ADW-010_SED_060916L | Sample-Routine | Sediment |  | 2016-06-09 | 12:20 | MST | FOLLOWUPGKM | Disposable plastic scoop | Silver | Total | 0.41 | mg/Kg |  |  | Final | Actual | Dry | USEPA | 6020A | ICP-MS | TestAmerica Savannah | 2016-06-15 | 0.13 | 0.013 | 0.13 | mg/Kg |  | 36.8385 | -107.9922
ADW-010 | ADW-010_SED_060916L | Sample-Routine | Sediment |  | 2016-06-09 | 12:20 | MST | FOLLOWUPGKM | Disposable plastic scoop | Sodium | Total | 82 | mg/Kg | J |  | Final | Actual | Dry | USEPA | 6010C | Inductively Coupled Plasma - Atomic Emission Spectroscopy (ICP-AES) | TestAmerica Savannah | 2016-06-13 | 250 | 61 | 250 | mg/Kg |  | 36.8385 | -107.9922
ADW-010 | ADW-010_SED_060916L | Sample-Routine | Sediment |  | 2016-06-09 | 12:20 | MST | FOLLOWUPGKM | Disposable plastic scoop | Thallium | Total | 0.13 | mg/Kg |  |  | Final | Actual | Dry | USEPA | 6020A | ICP-MS | TestAmerica Savannah | 2016-06-15 | 0.13 | 0.063 | 0.13 | mg/Kg |  | 36.8385 | -107.9922
ADW-010 | ADW-010_SED_060916L | Sample-Routine | Sediment |  | 2016-06-09 | 12:20 | MST | FOLLOWUPGKM | Disposable plastic scoop | Vanadium | Total | 20 | mg/Kg | J |  | Final | Actual | Dry | USEPA | 6020A | ICP-MS | TestAmerica Savannah | 2016-06-15 | 0.63 | 0.34 | 0.63 | mg/Kg |  | 36.8385 | -107.9922
ADW-010 | ADW-010_SED_060916L | Sample-Routine | Sediment |  | 2016-06-09 | 12:20 | MST | FOLLOWUPGKM | Disposable plastic scoop | Zinc | Total | 540 | mg/Kg |  |  | Final | Actual | Dry | USEPA | 6020A | ICP-MS | TestAmerica Savannah | 2016-06-15 | 2.5 | 1.3 | 2.5 | mg/Kg |  | 36.8385 | -107.9922
ADW-021 | ADW-021_060916L | Quality Control Sample-Lab Matrix Spike Duplicate | Water | Surface Water | 2016-06-09 | 9:30 | MST | FOLLOWUPGKM | Water Bottle | Alkalinity, total | Total | 51 | mg/L |  |  | Final | Actual | Wet | APHA | 2320-B | Alkalinity by Gran Titration | TestAmerica Savannah | 2016-06-14 | 5 | 5 | 5 | mg/L |  | 36.8728 | -107.9607
ADW-021 | ADW-021_060916L | Quality Control Sample-Lab Matrix Spike Duplicate | Water | Surface Water | 2016-06-09 | 9:30 | MST | FOLLOWUPGKM | Water Bottle | Aluminum | Total | 810 | ug/L | J+ |  | Final | Actual | Wet | USEPA | 200.8 | Metals in Waters by ICP/MS | TestAmerica Savannah | 2016-06-14 | 10 | 4.6 | 10 | ug/L |  | 36.8728 | -107.9607
ADW-021 | ADW-021_060916L | Quality Control Sample-Lab Matrix Spike Duplicate | Water | Surface Water | 2016-06-09 | 9:30 | MST | FOLLOWUPGKM | Water Bottle | Antimony | Dissolved |  | ug/L | U | Not Detected | Final | Actual | Wet | USEPA | 200.8 | Metals in Waters by ICP/MS | TestAmerica Savannah | 2016-06-14 | 1 | 0.4 | 1 | ug/L |  | 36.8728 | -107.9607
ADW-021 | ADW-021_060916L | Quality Control Sample-Lab Matrix Spike Duplicate | Water | Surface Water | 2016-06-09 | 9:30 | MST | FOLLOWUPGKM | Water Bottle | Antimony | Total |  | ug/L | U | Not Detected | Final | Actual | Wet | USEPA | 200.8 | Metals in Waters by ICP/MS | TestAmerica Savannah | 2016-06-14 | 1 | 0.4 | 1 | ug/L |  | 36.8728 | -107.9607
ADW-021 | ADW-021_060916L | Quality Control Sample-Lab Matrix Spike Duplicate | Water | Surface Water | 2016-06-09 | 9:30 | MST | FOLLOWUPGKM | Water Bottle | Arsenic | Dissolved | 0.51 | ug/L | J |  | Final | Actual | Wet | USEPA | 200.8 | Metals in Waters by ICP/MS | TestAmerica Savannah | 2016-06-14 | 1 | 0.37 | 1 | ug/L |  | 36.8728 | -107.9607
ADW-021 | ADW-021_060916L | Quality Control Sample-Lab Matrix Spike Duplicate | Water | Surface Water | 2016-06-09 | 9:30 | MST | FOLLOWUPGKM | Water Bottle | Arsenic | Total | 1.4 | ug/L |  |  | Final | Actual | Wet | USEPA | 200.8 | Metals in Waters by ICP/MS | TestAmerica Savannah | 2016-06-14 | 1 | 0.37 | 1 | ug/L |  | 36.8728 | -107.9607
ADW-021 | ADW-021_060916L | Quality Control Sample-Lab Matrix Spike Duplicate | Water | Surface Water | 2016-06-09 | 9:30 | MST | FOLLOWUPGKM | Water Bottle | Barium | Dissolved | 43 | ug/L |  |  | Final | Actual | Wet | USEPA | 200.8 | Metals in Waters by ICP/MS | TestAmerica Savannah | 2016-06-14 | 2 | 0.14 | 2 | ug/L |  | 36.8728 | -107.9607
ADW-021 | ADW-021_060916L | Quality Control Sample-Lab Matrix Spike Duplicate | Water | Surface Water | 2016-06-09 | 9:30 | MST | FOLLOWUPGKM | Water Bottle | Barium | Total | 87 | ug/L | J+ |  | Final | Actual | Wet | USEPA | 200.8 | Metals in Waters by ICP/MS | TestAmerica Savannah | 2016-06-14 | 2 | 0.14 | 2 | ug/L |  | 36.8728 | -107.9607
ADW-021 | ADW-021_060916L | Quality Control Sample-Lab Matrix Spike Duplicate | Water | Surface Water | 2016-06-09 | 9:30 | MST | FOLLOWUPGKM | Water Bottle | Beryllium | Dissolved |  | ug/L | U | Not Detected | Final | Actual | Wet | USEPA | 200.8 | Metals in Waters by ICP/MS | TestAmerica Savannah | 2016-06-14 | 0.4 | 0.15 | 0.4 | ug/L |  | 36.8728 | -107.9607
ADW-021 | ADW-021_060916L | Quality Control Sample-Lab Matrix Spike Duplicate | Water | Surface Water | 2016-06-09 | 9:30 | MST | FOLLOWUPGKM | Water Bottle | Beryllium | Total | 0.17 | ug/L | J |  | Final | Actual | Wet | USEPA | 200.8 | Metals in Waters by ICP/MS | TestAmerica Savannah | 2016-06-14 | 0.4 | 0.15 | 0.4 | ug/L |  | 36.8728 | -107.9607
ADW-021 | ADW-021_060916L | Quality Control Sample-Lab Matrix Spike Duplicate | Water | Surface Water | 2016-06-09 | 9:30 | MST | FOLLOWUPGKM | Water Bottle | Cadmium | Dissolved |  | ug/L | U | Not Detected | Final | Actual | Wet | USEPA | 200.8 | Metals in Waters by ICP/MS | TestAmerica Savannah | 2016-06-14 | 0.5 | 0.043 | 0.5 | ug/L |  | 36.8728 | -107.9607
ADW-021 | ADW-021_060916L | Quality Control Sample-Lab Matrix Spike Duplicate | Water | Surface Water | 2016-06-09 | 9:30 | MST | FOLLOWUPGKM | Water Bottle | Cadmium | Total | 0.76 | ug/L |  |  | Final | Actual | Wet | USEPA | 200.8 | Metals in Waters by ICP/MS | TestAmerica Savannah | 2016-06-14 | 0.5 | 0.043 | 0.5 | ug/L |  | 36.8728 | -107.9607
ADW-021 | ADW-021_060916L | Quality Control Sample-Lab Matrix Spike Duplicate | Water | Surface Water | 2016-06-09 | 9:30 | MST | FOLLOWUPGKM | Water Bottle | Calcium | Dissolved | 27000 | ug/L |  |  | Final | Actual | Wet | USEPA | 200.7 | Metals in Water by ICP-AES | TestAmerica Savannah | 2016-06-14 | 500 | 25 | 500 | ug/L |  | 36.8728 | -107.9607
ADW-021 | ADW-021_060916L | Quality Control Sample-Lab Matrix Spike Duplicate | Water | Surface Water | 2016-06-09 | 9:30 | MST | FOLLOWUPGKM | Water Bottle | Calcium | Total | 30000 | ug/L |  |  | Final | Actual | Wet | USEPA | 200.7 | Metals in Water by ICP-AES | TestAmerica Savannah | 2016-06-14 | 500 | 25 | 500 | ug/L |  | 36.8728 | -107.9607
ADW-021 | ADW-021_060916L | Quality Control Sample-Lab Matrix Spike Duplicate | Water | Surface Water | 2016-06-09 | 9:30 | MST | FOLLOWUPGKM | Water Bottle | Chromium | Dissolved |  | ug/L | U | Not Detected | Final | Actual | Wet | USEPA | 200.8 | Metals in Waters by ICP/MS | TestAmerica Savannah | 2016-06-14 | 2 | 1 | 2 | ug/L |  | 36.8728 | -107.9607
ADW-021 | ADW-021_060916L | Quality Control Sample-Lab Matrix Spike Duplicate | Water | Surface Water | 2016-06-09 | 9:30 | MST | FOLLOWUPGKM | Water Bottle | Chromium | Total |  | ug/L | U | Not Detected | Final | Actual | Wet | USEPA | 200.8 | Metals in Waters by ICP/MS | TestAmerica Savannah | 2016-06-14 | 2 | 1 | 2 | ug/L |  | 36.8728 | -107.9607
ADW-021 | ADW-021_060916L | Quality Control Sample-Lab Matrix Spike Duplicate | Water | Surface Water | 2016-06-09 | 9:30 | MST | FOLLOWUPGKM | Water Bottle | Cobalt | Dissolved | 0.15 | ug/L | J |  | Final | Actual | Wet | USEPA | 200.8 | Metals in Waters by ICP/MS | TestAmerica Savannah | 2016-06-14 | 0.4 | 0.12 | 0.4 | ug/L |  | 36.8728 | -107.9607
ADW-021 | ADW-021_060916L | Quality Control Sample-Lab Matrix Spike Duplicate | Water | Surface Water | 2016-06-09 | 9:30 | MST | FOLLOWUPGKM | Water Bottle | Cobalt | Total | 2.1 | ug/L |  |  | Final | Actual | Wet | USEPA | 200.8 | Metals in Waters by ICP/MS | TestAmerica Savannah | 2016-06-14 | 0.4 | 0.12 | 0.4 | ug/L |  | 36.8728 | -107.9607
ADW-021 | ADW-021_060916L | Quality Control Sample-Lab Matrix Spike Duplicate | Water | Surface Water | 2016-06-09 | 9:30 | MST | FOLLOWUPGKM | Water Bottle | Copper | Dissolved | 1.9 | ug/L | J |  | Final | Actual | Wet | USEPA | 200.8 | Metals in Waters by ICP/MS | TestAmerica Savannah | 2016-06-14 | 5 | 0.5 | 5 | ug/L |  | 36.8728 | -107.9607
ADW-021 | ADW-021_060916L | Quality Control Sample-Lab Matrix Spike Duplicate | Water | Surface Water | 2016-06-09 | 9:30 | MST | FOLLOWUPGKM | Water Bottle | Copper | Total | 16 | ug/L |  |  | Final | Actual | Wet | USEPA | 200.8 | Metals in Waters by ICP/MS | TestAmerica Savannah | 2016-06-14 | 5 | 0.5 | 5 | ug/L |  | 36.8728 | -107.9607
ADW-021 | ADW-021_060916L | Quality Control Sample-Lab Matrix Spike Duplicate | Water | Surface Water | 2016-06-09 | 9:30 | MST | FOLLOWUPGKM | Water Bottle | Iron | Dissolved | 56 | ug/L |  |  | Final | Actual | Wet | USEPA | 200.7 | Metals in Water by ICP-AES | TestAmerica Savannah | 2016-06-14 | 50 | 17 | 50 | ug/L |  | 36.8728 | -107.9607
ADW-021 | ADW-021_060916L | Quality Control Sample-Lab Matrix Spike Duplicate | Water | Surface Water | 2016-06-09 | 9:30 | MST | FOLLOWUPGKM | Water Bottle | Iron | Total | 1400 | ug/L | J+ |  | Final | Actual | Wet | USEPA | 200.7 | Metals in Water by ICP-AES | TestAmerica Savannah | 2016-06-14 | 50 | 17 | 50 | ug/L |  | 36.8728 | -107.9607
ADW-021 | ADW-021_060916L | Quality Control Sample-Lab Matrix Spike Duplicate | Water | Surface Water | 2016-06-09 | 9:30 | MST | FOLLOWUPGKM | Water Bottle | Lead | Dissolved | 0.88 | ug/L |  |  | Final | Actual | Wet | USEPA | 200.8 | Metals in Waters by ICP/MS | TestAmerica Savannah | 2016-06-14 | 0.3 | 0.06 | 0.3 | ug/L |  | 36.8728 | -107.9607
ADW-021 | ADW-021_060916L | Quality Control Sample-Lab Matrix Spike Duplicate | Water | Surface Water | 2016-06-09 | 9:30 | MST | FOLLOWUPGKM | Water Bottle | Lead | Total | 39 | ug/L |  |  | Final | Actual | Wet | USEPA | 200.8 | Metals in Waters by ICP/MS | TestAmerica Savannah | 2016-06-14 | 0.3 | 0.06 | 0.3 | ug/L |  | 36.8728 | -107.9607
ADW-021 | ADW-021_060916L | Quality Control Sample-Lab Matrix Spike Duplicate | Water | Surface Water | 2016-06-09 | 9:30 | MST | FOLLOWUPGKM | Water Bottle | Magnesium | Dissolved | 3700 | ug/L |  |  | Final | Actual | Wet | USEPA | 200.7 | Metals in Water by ICP-AES | TestAmerica Savannah | 2016-06-14 | 500 | 33 | 500 | ug/L |  | 36.8728 | -107.9607
ADW-021 | ADW-021_060916L | Quality Control Sample-Lab Matrix Spike Duplicate | Water | Surface Water | 2016-06-09 | 9:30 | MST | FOLLOWUPGKM | Water Bottle | Magnesium | Total | 4000 | ug/L |  |  | Final | Actual | Wet | USEPA | 200.7 | Metals in Water by ICP-AES | TestAmerica Savannah | 2016-06-14 | 500 | 33 | 500 | ug/L |  | 36.8728 | -107.9607
ADW-021 | ADW-021_060916L | Quality Control Sample-Lab Matrix Spike Duplicate | Water | Surface Water | 2016-06-09 | 9:30 | MST | FOLLOWUPGKM | Water Bottle | Manganese | Dissolved | 20 | ug/L |  |  | Final | Actual | Wet | USEPA | 200.8 | Metals in Waters by ICP/MS | TestAmerica Savannah | 2016-06-14 | 2.5 | 1.2 | 2.5 | ug/L |  | 36.8728 | -107.9607
ADW-021 | ADW-021_060916L | Quality Control Sample-Lab Matrix Spike Duplicate | Water | Surface Water | 2016-06-09 | 9:30 | MST | FOLLOWUPGKM | Water Bottle | Manganese | Total | 480 | ug/L | J- |  | Final | Actual | Wet | USEPA | 200.8 | Metals in Waters by ICP/MS | TestAmerica Savannah | 2016-06-14 | 2.5 | 1.2 | 2.5 | ug/L |  | 36.8728 | -107.9607
ADW-021 | ADW-021_060916L | Quality Control Sample-Lab Matrix Spike Duplicate | Water | Surface Water | 2016-06-09 | 9:30 | MST | FOLLOWUPGKM | Water Bottle | Mercury | Dissolved | 0.00049 | ug/L | J |  | Final | Actual | Wet | USEPA | 1631E | Mercury in Water by Oxidation, Purge and Trap, and CVAFS | TestAmerica Savannah | 2016-06-17 | 0.0005 | 0.0002 | 0.0005 | ug/L |  | 36.8728 | -107.9607
ADW-021 | ADW-021_060916L | Quality Control Sample-Lab Matrix Spike Duplicate | Water | Surface Water | 2016-06-09 | 9:30 | MST | FOLLOWUPGKM | Water Bottle | Mercury | Total | 0.0042 | ug/L |  |  | Final | Actual | Wet | USEPA | 1631E | Mercury in Water by Oxidation, Purge and Trap, and CVAFS | TestAmerica Savannah | 2016-06-16 | 0.0005 | 0.0002 | 0.0005 | ug/L |  | 36.8728 | -107.9607
ADW-021 | ADW-021_060916L | Quality Control Sample-Lab Matrix Spike Duplicate | Water | Surface Water | 2016-06-09 | 9:30 | MST | FOLLOWUPGKM | Water Bottle | Molybdenum | Dissolved | 0.6 | ug/L | J |  | Final | Actual | Wet | USEPA | 200.8 | Metals in Waters by ICP/MS | TestAmerica Savannah | 2016-06-14 | 1 | 0.45 | 1 | ug/L |  | 36.8728 | -107.9607
ADW-021 | ADW-021_060916L | Quality Control Sample-Lab Matrix Spike Duplicate | Water | Surface Water | 2016-06-09 | 9:30 | MST | FOLLOWUPGKM | Water Bottle | Molybdenum | Total |  | ug/L | U | Not Detected | Final | Actual | Wet | USEPA | 200.8 | Metals in Waters by ICP/MS | TestAmerica Savannah | 2016-06-14 | 1 | 0.45 | 1 | ug/L |  | 36.8728 | -107.9607
ADW-021 | ADW-021_060916L | Quality Control Sample-Lab Matrix Spike Duplicate | Water | Surface Water | 2016-06-09 | 9:30 | MST | FOLLOWUPGKM | Water Bottle | Nickel | Dissolved | 0.47 | ug/L | J |  | Final | Actual | Wet | USEPA | 200.8 | Metals in Waters by ICP/MS | TestAmerica Savannah | 2016-06-14 | 5 | 0.4 | 5 | ug/L |  | 36.8728 | -107.9607
ADW-021 | ADW-021_060916L | Quality Control Sample-Lab Matrix Spike Duplicate | Water | Surface Water | 2016-06-09 | 9:30 | MST | FOLLOWUPGKM | Water Bottle | Nickel | Total | 1.5 | ug/L | J |  | Final | Actual | Wet | USEPA | 200.8 | Metals in Waters by ICP/MS | TestAmerica Savannah | 2016-06-14 | 5 | 0.4 | 5 | ug/L |  | 36.8728 | -107.9607
ADW-021 | ADW-021_060916L | Quality Control Sample-Lab Matrix Spike Duplicate | Water | Surface Water | 2016-06-09 | 9:30 | MST | FOLLOWUPGKM | Water Bottle | Organic carbon | Total | 2.5 | mg/L |  |  | Final | Actual | Wet | APHA | 5310-B | Total Organic Carbon by Combustion-Infrared Method | TestAmerica Savannah | 2016-06-13 | 1 | 0.5 | 1 | mg/L |  | 36.8728 | -107.9607
ADW-021 | ADW-021_060916L | Quality Control Sample-Lab Matrix Spike Duplicate | Water | Surface Water | 2016-06-09 | 9:30 | MST | FOLLOWUPGKM | Water Bottle | Organic carbon | Total | 3.2 | mg/L |  |  | Final | Actual | Wet | APHA | 5310-B | Total Organic Carbon by Combustion-Infrared Method | TestAmerica Savannah | 2016-06-14 | 1 | 0.5 | 1 | mg/L |  | 36.8728 | -107.9607
ADW-021 | ADW-021_060916L | Quality Control Sample-Lab Matrix Spike Duplicate | Water | Surface Water | 2016-06-09 | 9:30 | MST | FOLLOWUPGKM | Water Bottle | Potassium | Dissolved | 1000 | ug/L |  |  | Final | Actual | Wet | USEPA | 200.7 | Metals in Water by ICP-AES | TestAmerica Savannah | 2016-06-14 | 1000 | 17 | 1000 | ug/L |  | 36.8728 | -107.9607
ADW-021 | ADW-021_060916L | Quality Control Sample-Lab Matrix Spike Duplicate | Water | Surface Water | 2016-06-09 | 9:30 | MST | FOLLOWUPGKM | Water Bottle | Potassium | Total | 1100 | ug/L | J+ |  | Final | Actual | Wet | USEPA | 200.7 | Metals in Water by ICP-AES | TestAmerica Savannah | 2016-06-14 | 1000 | 17 | 1000 | ug/L |  | 36.8728 | -107.9607
ADW-021 | ADW-021_060916L | Quality Control Sample-Lab Matrix Spike Duplicate | Water | Surface Water | 2016-06-09 | 9:30 | MST | FOLLOWUPGKM | Water Bottle | Selenium | Dissolved |  | ug/L | U | Not Detected | Final | Actual | Wet | USEPA | 200.8 | Metals in Waters by ICP/MS | TestAmerica Savannah | 2016-06-14 | 2 | 0.58 | 2 | ug/L |  | 36.8728 | -107.9607
ADW-021 | ADW-021_060916L | Quality Control Sample-Lab Matrix Spike Duplicate | Water | Surface Water | 2016-06-09 | 9:30 | MST | FOLLOWUPGKM | Water Bottle | Selenium | Total |  | ug/L | U | Not Detected | Final | Actual | Wet | USEPA | 200.8 | Metals in Waters by ICP/MS | TestAmerica Savannah | 2016-06-14 | 2 | 0.58 | 2 | ug/L |  | 36.8728 | -107.9607
ADW-021 | ADW-021_060916L | Quality Control Sample-Lab Matrix Spike Duplicate | Water | Surface Water | 2016-06-09 | 9:30 | MST | FOLLOWUPGKM | Water Bottle | Silver | Dissolved |  | ug/L | U | Not Detected | Final | Actual | Wet | USEPA | 200.8 | Metals in Waters by ICP/MS | TestAmerica Savannah | 2016-06-14 | 1 | 0.1 | 1 | ug/L |  | 36.8728 | -107.9607
ADW-021 | ADW-021_060916L | Quality Control Sample-Lab Matrix Spike Duplicate | Water | Surface Water | 2016-06-09 | 9:30 | MST | FOLLOWUPGKM | Water Bottle | Silver | Total |  | ug/L | U | Not Detected | Final | Actual | Wet | USEPA | 200.8 | Metals in Waters by ICP/MS | TestAmerica Savannah | 2016-06-14 | 1 | 0.1 | 1 | ug/L |  | 36.8728 | -107.9607
ADW-021 | ADW-021_060916L | Quality Control Sample-Lab Matrix Spike Duplicate | Water | Surface Water | 2016-06-09 | 9:30 | MST | FOLLOWUPGKM | Water Bottle | Sodium | Dissolved | 3400 | ug/L |  |  | Final | Actual | Wet | USEPA | 200.7 | Metals in Water by ICP-AES | TestAmerica Savannah | 2016-06-14 | 1000 | 480 | 1000 | ug/L |  | 36.8728 | -107.9607
ADW-021 | ADW-021_060916L | Quality Control Sample-Lab Matrix Spike Duplicate | Water | Surface Water | 2016-06-09 | 9:30 | MST | FOLLOWUPGKM | Water Bottle | Sodium | Total | 3400 | ug/L |  |  | Final | Actual | Wet | USEPA | 200.7 | Metals in Water by ICP-AES | TestAmerica Savannah | 2016-06-14 | 1000 | 480 | 1000 | ug/L |  | 36.8728 | -107.9607
ADW-021 | ADW-021_060916L | Quality Control Sample-Lab Matrix Spike Duplicate | Water | Surface Water | 2016-06-09 | 9:30 | MST | FOLLOWUPGKM | Water Bottle | Thallium | Dissolved |  | ug/L | U | Not Detected | Final | Actual | Wet | USEPA | 200.8 | Metals in Waters by ICP/MS | TestAmerica Savannah | 2016-06-14 | 0.2 | 0.1 | 0.2 | ug/L |  | 36.8728 | -107.9607
ADW-021 | ADW-021_060916L | Quality Control Sample-Lab Matrix Spike Duplicate | Water | Surface Water | 2016-06-09 | 9:30 | MST | FOLLOWUPGKM | Water Bottle | Thallium | Total |  | ug/L | U | Not Detected | Final | Actual | Wet | USEPA | 200.8 | Metals in Waters by ICP/MS | TestAmerica Savannah | 2016-06-14 | 0.2 | 0.1 | 0.2 | ug/L |  | 36.8728 | -107.9607
ADW-021 | ADW-021_060916L | Quality Control Sample-Lab Matrix Spike Duplicate | Water | Surface Water | 2016-06-09 | 9:30 | MST | FOLLOWUPGKM | Water Bottle | Total Hardness | Total | 91 | mg/L |  |  | Final | Actual | Wet | APHA | 2340B | Hardness by Calculation | TestAmerica Savannah | 2016-06-15 | 3.3 | 3.3 | 3.3 | mg/L |  | 36.8728 | -107.9607
ADW-021 | ADW-021_060916L | Quality Control Sample-Lab Matrix Spike Duplicate | Water | Surface Water | 2016-06-09 | 9:30 | MST | FOLLOWUPGKM | Water Bottle | Total Suspended Solids | Total | 140 | mg/L |  |  | Final | Actual | Wet | APHA | 2540-D | Total Suspended Solids in Water | TestAmerica Savannah | 2016-06-14 | 4 | 4 | 4 | mg/L |  | 36.8728 | -107.9607
ADW-021 | ADW-021_060916L | Quality Control Sample-Lab Matrix Spike Duplicate | Water | Surface Water | 2016-06-09 | 9:30 | MST | FOLLOWUPGKM | Water Bottle | Vanadium | Dissolved |  | ug/L | U | Not Detected | Final | Actual | Wet | USEPA | 200.8 | Metals in Waters by ICP/MS | TestAmerica Savannah | 2016-06-14 | 1 | 0.3 | 1 | ug/L |  | 36.8728 | -107.9607
ADW-021 | ADW-021_060916L | Quality Control Sample-Lab Matrix Spike Duplicate | Water | Surface Water | 2016-06-09 | 9:30 | MST | FOLLOWUPGKM | Water Bottle | Vanadium | Total | 1.7 | ug/L |  |  | Final | Actual | Wet | USEPA | 200.8 | Metals in Waters by ICP/MS | TestAmerica Savannah | 2016-06-14 | 1 | 0.3 | 1 | ug/L |  | 36.8728 | -107.9607
ADW-021 | ADW-021_060916L | Quality Control Sample-Lab Matrix Spike Duplicate | Water | Surface Water | 2016-06-09 | 9:30 | MST | FOLLOWUPGKM | Water Bottle | Zinc | Dissolved | 11 | ug/L | J+ |  | Final | Actual | Wet | USEPA | 200.8 | Metals in Waters by ICP/MS | TestAmerica Savannah | 2016-06-14 | 20 | 2.8 | 20 | ug/L |  | 36.8728 | -107.9607
ADW-021 | ADW-021_060916L | Quality Control Sample-Lab Matrix Spike Duplicate | Water | Surface Water | 2016-06-09 | 9:30 | MST | FOLLOWUPGKM | Water Bottle | Zinc | Total | 170 | ug/L |  |  | Final | Actual | Wet | USEPA | 200.8 | Metals in Waters by ICP/MS | TestAmerica Savannah | 2016-06-14 | 20 | 2.8 | 20 | ug/L |  | 36.8728 | -107.9607
ADW-021 | ADW-021_060916LNM | Quality Control Sample-Lab Matrix Spike Duplicate | Water | Surface Water | 2016-06-09 | 9:30 | MST | NMAssessProtocol | Water Bottle | Aluminum | Dissolved | 63 | ug/L | J |  | Final | Actual | Wet | USEPA | 200.7 | Metals in Water by ICP-AES | TestAmerica Savannah | 2016-06-14 | 200 | 24 | 200 | ug/L |  | 36.8728 | -107.9607
ADW-021 | ADW-021_SED_060916L | Quality Control Sample-Lab Matrix Spike Duplicate | Sediment |  | 2016-06-09 | 9:30 | MST | FOLLOWUPGKM | Disposable plastic scoop | Aluminum | Total | 8600 | mg/Kg |  |  | Final | Actual | Dry | USEPA | 6010C | Inductively Coupled Plasma - Atomic Emission Spectroscopy (ICP-AES) | TestAmerica Savannah | 2016-06-13 | 28 | 4.4 | 28 | mg/Kg |  | 36.8728 | -107.9607
ADW-021 | ADW-021_SED_060916L | Quality Control Sample-Lab Matrix Spike Duplicate | Sediment |  | 2016-06-09 | 9:30 | MST | FOLLOWUPGKM | Disposable plastic scoop | Antimony | Total | 0.53 | mg/Kg | J- |  | Final | Actual | Dry | USEPA | 6020A | ICP-MS | TestAmerica Savannah | 2016-06-15 | 1.4 | 0.14 | 1.4 | mg/Kg |  | 36.8728 | -107.9607
ADW-021 | ADW-021_SED_060916L | Quality Control Sample-Lab Matrix Spike Duplicate | Sediment |  | 2016-06-09 | 9:30 | MST | FOLLOWUPGKM | Disposable plastic scoop | Arsenic | Total | 8 | mg/Kg | J- |  | Final | Actual | Dry | USEPA | 6020A | ICP-MS | TestAmerica Savannah | 2016-06-15 | 0.42 | 0.14 | 0.42 | mg/Kg |  | 36.8728 | -107.9607
ADW-021 | ADW-021_SED_060916L | Quality Control Sample-Lab Matrix Spike Duplicate | Sediment |  | 2016-06-09 | 9:30 | MST | FOLLOWUPGKM | Disposable plastic scoop | Barium | Total | 520 | mg/Kg |  |  | Final | Actual | Dry | USEPA | 6020A | ICP-MS | TestAmerica Savannah | 2016-06-15 | 0.7 | 0.085 | 0.7 | mg/Kg |  | 36.8728 | -107.9607
ADW-021 | ADW-021_SED_060916L | Quality Control Sample-Lab Matrix Spike Duplicate | Sediment |  | 2016-06-09 | 9:30 | MST | FOLLOWUPGKM | Disposable plastic scoop | Beryllium | Total | 0.65 | mg/Kg |  |  | Final | Actual | Dry | USEPA | 6020A | ICP-MS | TestAmerica Savannah | 2016-06-15 | 0.07 | 0.021 | 0.07 | mg/Kg |  | 36.8728 | -107.9607
ADW-021 | ADW-021_SED_060916L | Quality Control Sample-Lab Matrix Spike Duplicate | Sediment |  | 2016-06-09 | 9:30 | MST | FOLLOWUPGKM | Disposable plastic scoop | Cadmium | Total | 0.87 | mg/Kg |  |  | Final | Actual | Dry | USEPA | 6020A | ICP-MS | TestAmerica Savannah | 2016-06-15 | 0.07 | 0.021 | 0.07 | mg/Kg |  | 36.8728 | -107.9607
ADW-021 | ADW-021_SED_060916L | Quality Control Sample-Lab Matrix Spike Duplicate | Sediment |  | 2016-06-09 | 9:30 | MST | FOLLOWUPGKM | Disposable plastic scoop | Calcium | Total | 8300 | mg/Kg |  |  | Final | Actual | Dry | USEPA | 6010C | Inductively Coupled Plasma - Atomic Emission Spectroscopy (ICP-AES) | TestAmerica Savannah | 2016-06-13 | 70 | 7.3 | 70 | mg/Kg |  | 36.8728 | -107.9607
ADW-021 | ADW-021_SED_060916L | Quality Control Sample-Lab Matrix Spike Duplicate | Sediment |  | 2016-06-09 | 9:30 | MST | FOLLOWUPGKM | Disposable plastic scoop | Chromium | Total | 6.1 | mg/Kg | J+ |  | Final | Actual | Dry | USEPA | 6020A | ICP-MS | TestAmerica Savannah | 2016-06-15 | 1.4 | 0.15 | 1.4 | mg/Kg |  | 36.8728 | -107.9607
ADW-021 | ADW-021_SED_060916L | Quality Control Sample-Lab Matrix Spike Duplicate | Sediment |  | 2016-06-09 | 9:30 | MST | FOLLOWUPGKM | Disposable plastic scoop | Cobalt | Total | 7.5 | mg/Kg | J+ |  | Final | Actual | Dry | USEPA | 6020A | ICP-MS | TestAmerica Savannah | 2016-06-15 | 0.07 | 0.014 | 0.07 | mg/Kg |  | 36.8728 | -107.9607
ADW-021 | ADW-021_SED_060916L | Quality Control Sample-Lab Matrix Spike Duplicate | Sediment |  | 2016-06-09 | 9:30 | MST | FOLLOWUPGKM | Disposable plastic scoop | Copper | Total | 38 | mg/Kg | J |  | Final | Actual | Dry | USEPA | 6020A | ICP-MS | TestAmerica Savannah | 2016-06-15 | 0.7 | 0.18 | 0.7 | mg/Kg |  | 36.8728 | -107.9607
ADW-021 | ADW-021_SED_060916L | Quality Control Sample-Lab Matrix Spike Duplicate | Sediment |  | 2016-06-09 | 9:30 | MST | FOLLOWUPGKM | Disposable plastic scoop | Iron | Total | 19000 | mg/Kg |  |  | Final | Actual | Dry | USEPA | 6010C | Inductively Coupled Plasma - Atomic Emission Spectroscopy (ICP-AES) | TestAmerica Savannah | 2016-06-13 | 28 | 7.5 | 28 | mg/Kg |  | 36.8728 | -107.9607
ADW-021 | ADW-021_SED_060916L | Quality Control Sample-Lab Matrix Spike Duplicate | Sediment |  | 2016-06-09 | 9:30 | MST | FOLLOWUPGKM | Disposable plastic scoop | Lead | Total | 99 | mg/Kg | J- |  | Final | Actual | Dry | USEPA | 6020A | ICP-MS | TestAmerica Savannah | 2016-06-15 | 0.28 | 0.07 | 0.28 | mg/Kg |  | 36.8728 | -107.9607
ADW-021 | ADW-021_SED_060916L | Quality Control Sample-Lab Matrix Spike Duplicate | Sediment |  | 2016-06-09 | 9:30 | MST | FOLLOWUPGKM | Disposable plastic scoop | Magnesium | Total | 2900 | mg/Kg | J+ |  | Final | Actual | Dry | USEPA | 6010C | Inductively Coupled Plasma - Atomic Emission Spectroscopy (ICP-AES) | TestAmerica Savannah | 2016-06-13 | 70 | 13 | 70 | mg/Kg |  | 36.8728 | -107.9607
ADW-021 | ADW-021_SED_060916L | Quality Control Sample-Lab Matrix Spike Duplicate | Sediment |  | 2016-06-09 | 9:30 | MST | FOLLOWUPGKM | Disposable plastic scoop | Manganese | Total | 950 | mg/Kg |  |  | Final | Actual | Dry | USEPA | 6020A | ICP-MS | TestAmerica Savannah | 2016-06-15 | 1.4 | 0.17 | 1.4 | mg/Kg |  | 36.8728 | -107.9607
ADW-021 | ADW-021_SED_060916L | Quality Control Sample-Lab Matrix Spike Duplicate | Sediment |  | 2016-06-09 | 9:30 | MST | FOLLOWUPGKM | Disposable plastic scoop | Mercury | Total | 0.015 | mg/Kg | J |  | Final | Actual | Dry | USEPA | 7471A | Mercury in Solid or Semisolid Waste | TestAmerica Savannah | 2016-06-13 | 0.027 | 0.011 | 0.027 | mg/Kg |  | 36.8728 | -107.9607
ADW-021 | ADW-021_SED_060916L | Quality Control Sample-Lab Matrix Spike Duplicate | Sediment |  | 2016-06-09 | 9:30 | MST | FOLLOWUPGKM | Disposable plastic scoop | Molybdenum | Total | 1.3 | mg/Kg | J |  | Final | Actual | Dry | USEPA | 6020A | ICP-MS | TestAmerica Savannah | 2016-06-15 | 1.4 | 0.11 | 1.4 | mg/Kg |  | 36.8728 | -107.9607
ADW-021 | ADW-021_SED_060916L | Quality Control Sample-Lab Matrix Spike Duplicate | Sediment |  | 2016-06-09 | 9:30 | MST | FOLLOWUPGKM | Disposable plastic scoop | Nickel | Total | 7.4 | mg/Kg | J+ |  | Final | Actual | Dry | USEPA | 6020A | ICP-MS | TestAmerica Savannah | 2016-06-15 | 1.4 | 0.37 | 1.4 | mg/Kg |  | 36.8728 | -107.9607
ADW-021 | ADW-021_SED_060916L | Quality Control Sample-Lab Matrix Spike Duplicate | Sediment |  | 2016-06-09 | 9:30 | MST | FOLLOWUPGKM | Disposable plastic scoop | Organic carbon | Total | 3800 | mg/Kg | J |  | Final | Actual | Wet | USEPA | 9060A | Total Organic Carbon in water and wastes by Carbonaceous Analyzer | TestAmerica Savannah | 2016-06-23 | 4000 | 1700 | 4000 | mg/Kg |  | 36.8728 | -107.9607
ADW-021 | ADW-021_SED_060916L | Quality Control Sample-Lab Matrix Spike Duplicate | Sediment |  | 2016-06-09 | 9:30 | MST | FOLLOWUPGKM | Disposable plastic scoop | Potassium | Total | 1400 | mg/Kg | J+ |  | Final | Actual | Dry | USEPA | 6010C | Inductively Coupled Plasma - Atomic Emission Spectroscopy (ICP-AES) | TestAmerica Savannah | 2016-06-13 | 140 | 3.5 | 140 | mg/Kg |  | 36.8728 | -107.9607
ADW-021 | ADW-021_SED_060916L | Quality Control Sample-Lab Matrix Spike Duplicate | Sediment |  | 2016-06-09 | 9:30 | MST | FOLLOWUPGKM | Disposable plastic scoop | Selenium | Total | 5.4 | mg/Kg |  |  | Final | Actual | Dry | USEPA | 6020A | ICP-MS | TestAmerica Savannah | 2016-06-15 | 0.7 | 0.14 | 0.7 | mg/Kg |  | 36.8728 | -107.9607
ADW-021 | ADW-021_SED_060916L | Quality Control Sample-Lab Matrix Spike Duplicate | Sediment |  | 2016-06-09 | 9:30 | MST | FOLLOWUPGKM | Disposable plastic scoop | Silver | Total | 0.39 | mg/Kg |  |  | Final | Actual | Dry | USEPA | 6020A | ICP-MS | TestAmerica Savannah | 2016-06-15 | 0.14 | 0.014 | 0.14 | mg/Kg |  | 36.8728 | -107.9607
ADW-021 | ADW-021_SED_060916L | Quality Control Sample-Lab Matrix Spike Duplicate | Sediment |  | 2016-06-09 | 9:30 | MST | FOLLOWUPGKM | Disposable plastic scoop | Sodium | Total | 180 | mg/Kg | J |  | Final | Actual | Dry | USEPA | 6010C | Inductively Coupled Plasma - Atomic Emission Spectroscopy (ICP-AES) | TestAmerica Savannah | 2016-06-13 | 280 | 68 | 280 | mg/Kg |  | 36.8728 | -107.9607
ADW-021 | ADW-021_SED_060916L | Quality Control Sample-Lab Matrix Spike Duplicate | Sediment |  | 2016-06-09 | 9:30 | MST | FOLLOWUPGKM | Disposable plastic scoop | Thallium | Total | 0.14 | mg/Kg |  |  | Final | Actual | Dry | USEPA | 6020A | ICP-MS | TestAmerica Savannah | 2016-06-15 | 0.14 | 0.07 | 0.14 | mg/Kg |  | 36.8728 | -107.9607
ADW-021 | ADW-021_SED_060916L | Quality Control Sample-Lab Matrix Spike Duplicate | Sediment |  | 2016-06-09 | 9:30 | MST | FOLLOWUPGKM | Disposable plastic scoop | Vanadium | Total | 24 | mg/Kg | J |  | Final | Actual | Dry | USEPA | 6020A | ICP-MS | TestAmerica Savannah | 2016-06-15 | 0.7 | 0.38 | 0.7 | mg/Kg |  | 36.8728 | -107.9607
ADW-021 | ADW-021_SED_060916L | Quality Control Sample-Lab Matrix Spike Duplicate | Sediment |  | 2016-06-09 | 9:30 | MST | FOLLOWUPGKM | Disposable plastic scoop | Zinc | Total | 390 | mg/Kg |  |  | Final | Actual | Dry | USEPA | 6020A | ICP-MS | TestAmerica Savannah | 2016-06-15 | 2.8 | 1.4 | 2.8 | mg/Kg |  | 36.8728 | -107.9607
ADW-022 | ADW-022_060916L | Sample-Routine | Water | Surface Water | 2016-06-09 | 11:15 | MST | FOLLOWUPGKM | Water Bottle | Alkalinity, total | Total | 48 | mg/L |  |  | Final | Actual | Wet | APHA | 2320-B | Alkalinity by Gran Titration | TestAmerica Savannah | 2016-06-14 | 5 | 5 | 5 | mg/L |  | 36.9333 | -107.9091
ADW-022 | ADW-022_060916L | Sample-Routine | Water | Surface Water | 2016-06-09 | 11:15 | MST | FOLLOWUPGKM | Water Bottle | Aluminum | Total | 5000 | ug/L | J+ |  | Final | Actual | Wet | USEPA | 200.8 | Metals in Waters by ICP/MS | TestAmerica Savannah | 2016-06-14 | 10 | 4.6 | 10 | ug/L |  | 36.9333 | -107.9091
ADW-022 | ADW-022_060916L | Sample-Routine | Water | Surface Water | 2016-06-09 | 11:15 | MST | FOLLOWUPGKM | Water Bottle | Antimony | Dissolved |  | ug/L | U | Not Detected | Final | Actual | Wet | USEPA | 200.8 | Metals in Waters by ICP/MS | TestAmerica Savannah | 2016-06-14 | 1 | 0.4 | 1 | ug/L |  | 36.9333 | -107.9091
ADW-022 | ADW-022_060916L | Sample-Routine | Water | Surface Water | 2016-06-09 | 11:15 | MST | FOLLOWUPGKM | Water Bottle | Antimony | Total |  | ug/L | U | Not Detected | Final | Actual | Wet | USEPA | 200.8 | Metals in Waters by ICP/MS | TestAmerica Savannah | 2016-06-14 | 1 | 0.4 | 1 | ug/L |  | 36.9333 | -107.9091
ADW-022 | ADW-022_060916L | Sample-Routine | Water | Surface Water | 2016-06-09 | 11:15 | MST | FOLLOWUPGKM | Water Bottle | Arsenic | Dissolved | 0.43 | ug/L | J |  | Final | Actual | Wet | USEPA | 200.8 | Metals in Waters by ICP/MS | TestAmerica Savannah | 2016-06-14 | 1 | 0.37 | 1 | ug/L |  | 36.9333 | -107.9091
ADW-022 | ADW-022_060916L | Sample-Routine | Water | Surface Water | 2016-06-09 | 11:15 | MST | FOLLOWUPGKM | Water Bottle | Arsenic | Total | 2.9 | ug/L |  |  | Final | Actual | Wet | USEPA | 200.8 | Metals in Waters by ICP/MS | TestAmerica Savannah | 2016-06-14 | 1 | 0.37 | 1 | ug/L |  | 36.9333 | -107.9091
ADW-022 | ADW-022_060916L | Sample-Routine | Water | Surface Water | 2016-06-09 | 11:15 | MST | FOLLOWUPGKM | Water Bottle | Barium | Dissolved | 41 | ug/L |  |  | Final | Actual | Wet | USEPA | 200.8 | Metals in Waters by ICP/MS | TestAmerica Savannah | 2016-06-14 | 2 | 0.14 | 2 | ug/L |  | 36.9333 | -107.9091
ADW-022 | ADW-022_060916L | Sample-Routine | Water | Surface Water | 2016-06-09 | 11:15 | MST | FOLLOWUPGKM | Water Bottle | Barium | Total | 110 | ug/L | J+ |  | Final | Actual | Wet | USEPA | 200.8 | Metals in Waters by ICP/MS | TestAmerica Savannah | 2016-06-14 | 2 | 0.14 | 2 | ug/L |  | 36.9333 | -107.9091
ADW-022 | ADW-022_060916L | Sample-Routine | Water | Surface Water | 2016-06-09 | 11:15 | MST | FOLLOWUPGKM | Water Bottle | Beryllium | Dissolved |  | ug/L | U | Not Detected | Final | Actual | Wet | USEPA | 200.8 | Metals in Waters by ICP/MS | TestAmerica Savannah | 2016-06-14 | 0.4 | 0.15 | 0.4 | ug/L |  | 36.9333 | -107.9091
ADW-022 | ADW-022_060916L | Sample-Routine | Water | Surface Water | 2016-06-09 | 11:15 | MST | FOLLOWUPGKM | Water Bottle | Beryllium | Total | 0.32 | ug/L | J |  | Final | Actual | Wet | USEPA | 200.8 | Metals in Waters by ICP/MS | TestAmerica Savannah | 2016-06-14 | 0.4 | 0.15 | 0.4 | ug/L |  | 36.9333 | -107.9091
ADW-022 | ADW-022_060916L | Sample-Routine | Water | Surface Water | 2016-06-09 | 11:15 | MST | FOLLOWUPGKM | Water Bottle | Cadmium | Dissolved |  | ug/L | U | Not Detected | Final | Actual | Wet | USEPA | 200.8 | Metals in Waters by ICP/MS | TestAmerica Savannah | 2016-06-14 | 0.5 | 0.043 | 0.5 | ug/L |  | 36.9333 | -107.9091
ADW-022 | ADW-022_060916L | Sample-Routine | Water | Surface Water | 2016-06-09 | 11:15 | MST | FOLLOWUPGKM | Water Bottle | Cadmium | Total | 0.61 | ug/L |  |  | Final | Actual | Wet | USEPA | 200.8 | Metals in Waters by ICP/MS | TestAmerica Savannah | 2016-06-14 | 0.5 | 0.043 | 0.5 | ug/L |  | 36.9333 | -107.9091
ADW-022 | ADW-022_060916L | Sample-Routine | Water | Surface Water | 2016-06-09 | 11:15 | MST | FOLLOWUPGKM | Water Bottle | Calcium | Dissolved | 26000 | ug/L |  |  | Final | Actual | Wet | USEPA | 200.7 | Metals in Water by ICP-AES | TestAmerica Savannah | 2016-06-14 | 500 | 25 | 500 | ug/L |  | 36.9333 | -107.9091
ADW-022 | ADW-022_060916L | Sample-Routine | Water | Surface Water | 2016-06-09 | 11:15 | MST | FOLLOWUPGKM | Water Bottle | Calcium | Total | 29000 | ug/L |  |  | Final | Actual | Wet | USEPA | 200.7 | Metals in Water by ICP-AES | TestAmerica Savannah | 2016-06-14 | 500 | 25 | 500 | ug/L |  | 36.9333 | -107.9091
ADW-022 | ADW-022_060916L | Sample-Routine | Water | Surface Water | 2016-06-09 | 11:15 | MST | FOLLOWUPGKM | Water Bottle | Chromium | Dissolved |  | ug/L | U | Not Detected | Final | Actual | Wet | USEPA | 200.8 | Metals in Waters by ICP/MS | TestAmerica Savannah | 2016-06-14 | 2 | 1 | 2 | ug/L |  | 36.9333 | -107.9091
ADW-022 | ADW-022_060916L | Sample-Routine | Water | Surface Water | 2016-06-09 | 11:15 | MST | FOLLOWUPGKM | Water Bottle | Chromium | Total | 2.8 | ug/L |  |  | Final | Actual | Wet | USEPA | 200.8 | Metals in Waters by ICP/MS | TestAmerica Savannah | 2016-06-14 | 2 | 1 | 2 | ug/L |  | 36.9333 | -107.9091
ADW-022 | ADW-022_060916L | Sample-Routine | Water | Surface Water | 2016-06-09 | 11:15 | MST | FOLLOWUPGKM | Water Bottle | Cobalt | Dissolved | 0.19 | ug/L | J |  | Final | Actual | Wet | USEPA | 200.8 | Metals in Waters by ICP/MS | TestAmerica Savannah | 2016-06-14 | 0.4 | 0.12 | 0.4 | ug/L |  | 36.9333 | -107.9091
ADW-022 | ADW-022_060916L | Sample-Routine | Water | Surface Water | 2016-06-09 | 11:15 | MST | FOLLOWUPGKM | Water Bottle | Cobalt | Total | 3.2 | ug/L |  |  | Final | Actual | Wet | USEPA | 200.8 | Metals in Waters by ICP/MS | TestAmerica Savannah | 2016-06-14 | 0.4 | 0.12 | 0.4 | ug/L |  | 36.9333 | -107.9091
ADW-022 | ADW-022_060916L | Sample-Routine | Water | Surface Water | 2016-06-09 | 11:15 | MST | FOLLOWUPGKM | Water Bottle | Copper | Dissolved | 2.3 | ug/L | J |  | Final | Actual | Wet | USEPA | 200.8 | Metals in Waters by ICP/MS | TestAmerica Savannah | 2016-06-14 | 5 | 0.5 | 5 | ug/L |  | 36.9333 | -107.9091
ADW-022 | ADW-022_060916L | Sample-Routine | Water | Surface Water | 2016-06-09 | 11:15 | MST | FOLLOWUPGKM | Water Bottle | Copper | Total | 17 | ug/L |  |  | Final | Actual | Wet | USEPA | 200.8 | Metals in Waters by ICP/MS | TestAmerica Savannah | 2016-06-14 | 5 | 0.5 | 5 | ug/L |  | 36.9333 | -107.9091
ADW-022 | ADW-022_060916L | Sample-Routine | Water | Surface Water | 2016-06-09 | 11:15 | MST | FOLLOWUPGKM | Water Bottle | Iron | Dissolved | 57 | ug/L |  |  | Final | Actual | Wet | USEPA | 200.7 | Metals in Water by ICP-AES | TestAmerica Savannah | 2016-06-14 | 50 | 17 | 50 | ug/L |  | 36.9333 | -107.9091
ADW-022 | ADW-022_060916L | Sample-Routine | Water | Surface Water | 2016-06-09 | 11:15 | MST | FOLLOWUPGKM | Water Bottle | Iron | Total | 5100 | ug/L | J+ |  | Final | Actual | Wet | USEPA | 200.7 | Metals in Water by ICP-AES | TestAmerica Savannah | 2016-06-14 | 50 | 17 | 50 | ug/L |  | 36.9333 | -107.9091
ADW-022 | ADW-022_060916L | Sample-Routine | Water | Surface Water | 2016-06-09 | 11:15 | MST | FOLLOWUPGKM | Water Bottle | Lead | Dissolved | 0.86 | ug/L |  |  | Final | Actual | Wet | USEPA | 200.8 | Metals in Waters by ICP/MS | TestAmerica Savannah | 2016-06-14 | 0.3 | 0.06 | 0.3 | ug/L |  | 36.9333 | -107.9091
ADW-022 | ADW-022_060916L | Sample-Routine | Water | Surface Water | 2016-06-09 | 11:15 | MST | FOLLOWUPGKM | Water Bottle | Lead | Total | 38 | ug/L |  |  | Final | Actual | Wet | USEPA | 200.8 | Metals in Waters by ICP/MS | TestAmerica Savannah | 2016-06-14 | 0.3 | 0.06 | 0.3 | ug/L |  | 36.9333 | -107.9091
ADW-022 | ADW-022_060916L | Sample-Routine | Water | Surface Water | 2016-06-09 | 11:15 | MST | FOLLOWUPGKM | Water Bottle | Magnesium | Dissolved | 3500 | ug/L |  |  | Final | Actual | Wet | USEPA | 200.7 | Metals in Water by ICP-AES | TestAmerica Savannah | 2016-06-14 | 500 | 33 | 500 | ug/L |  | 36.9333 | -107.9091
ADW-022 | ADW-022_060916L | Sample-Routine | Water | Surface Water | 2016-06-09 | 11:15 | MST | FOLLOWUPGKM | Water Bottle | Magnesium | Total | 4600 | ug/L |  |  | Final | Actual | Wet | USEPA | 200.7 | Metals in Water by ICP-AES | TestAmerica Savannah | 2016-06-14 | 500 | 33 | 500 | ug/L |  | 36.9333 | -107.9091
ADW-022 | ADW-022_060916L | Sample-Routine | Water | Surface Water | 2016-06-09 | 11:15 | MST | FOLLOWUPGKM | Water Bottle | Manganese | Dissolved | 23 | ug/L |  |  | Final | Actual | Wet | USEPA | 200.8 | Metals in Waters by ICP/MS | TestAmerica Savannah | 2016-06-14 | 2.5 | 1.2 | 2.5 | ug/L |  | 36.9333 | -107.9091
ADW-022 | ADW-022_060916L | Sample-Routine | Water | Surface Water | 2016-06-09 | 11:15 | MST | FOLLOWUPGKM | Water Bottle | Manganese | Total | 450 | ug/L | J- |  | Final | Actual | Wet | USEPA | 200.8 | Metals in Waters by ICP/MS | TestAmerica Savannah | 2016-06-14 | 2.5 | 1.2 | 2.5 | ug/L |  | 36.9333 | -107.9091
ADW-022 | ADW-022_060916L | Sample-Routine | Water | Surface Water | 2016-06-09 | 11:15 | MST | FOLLOWUPGKM | Water Bottle | Mercury | Dissolved | 0.00071 | ug/L |  |  | Final | Actual | Wet | USEPA | 1631E | Mercury in Water by Oxidation, Purge and Trap, and CVAFS | TestAmerica Savannah | 2016-06-17 | 0.0005 | 0.0002 | 0.0005 | ug/L |  | 36.9333 | -107.9091
ADW-022 | ADW-022_060916L | Sample-Routine | Water | Surface Water | 2016-06-09 | 11:15 | MST | FOLLOWUPGKM | Water Bottle | Mercury | Total | 0.0073 | ug/L |  |  | Final | Actual | Wet | USEPA | 1631E | Mercury in Water by Oxidation, Purge and Trap, and CVAFS | TestAmerica Savannah | 2016-06-16 | 0.0005 | 0.0002 | 0.0005 | ug/L |  | 36.9333 | -107.9091
ADW-022 | ADW-022_060916L | Sample-Routine | Water | Surface Water | 2016-06-09 | 11:15 | MST | FOLLOWUPGKM | Water Bottle | Molybdenum | Dissolved | 0.61 | ug/L | J |  | Final | Actual | Wet | USEPA | 200.8 | Metals in Waters by ICP/MS | TestAmerica Savannah | 2016-06-14 | 1 | 0.45 | 1 | ug/L |  | 36.9333 | -107.9091
ADW-022 | ADW-022_060916L | Sample-Routine | Water | Surface Water | 2016-06-09 | 11:15 | MST | FOLLOWUPGKM | Water Bottle | Molybdenum | Total | 0.84 | ug/L | J |  | Final | Actual | Wet | USEPA | 200.8 | Metals in Waters by ICP/MS | TestAmerica Savannah | 2016-06-14 | 1 | 0.45 | 1 | ug/L |  | 36.9333 | -107.9091
ADW-022 | ADW-022_060916L | Sample-Routine | Water | Surface Water | 2016-06-09 | 11:15 | MST | FOLLOWUPGKM | Water Bottle | Nickel | Dissolved | 0.54 | ug/L | J |  | Final | Actual | Wet | USEPA | 200.8 | Metals in Waters by ICP/MS | TestAmerica Savannah | 2016-06-14 | 5 | 0.4 | 5 | ug/L |  | 36.9333 | -107.9091
ADW-022 | ADW-022_060916L | Sample-Routine | Water | Surface Water | 2016-06-09 | 11:15 | MST | FOLLOWUPGKM | Water Bottle | Nickel | Total | 3 | ug/L | J |  | Final | Actual | Wet | USEPA | 200.8 | Metals in Waters by ICP/MS | TestAmerica Savannah | 2016-06-14 | 5 | 0.4 | 5 | ug/L |  | 36.9333 | -107.9091
ADW-022 | ADW-022_060916L | Sample-Routine | Water | Surface Water | 2016-06-09 | 11:15 | MST | FOLLOWUPGKM | Water Bottle | Organic carbon | Total | 2.3 | mg/L |  |  | Final | Actual | Wet | APHA | 5310-B | Total Organic Carbon by Combustion-Infrared Method | TestAmerica Savannah | 2016-06-14 | 1 | 0.5 | 1 | mg/L |  | 36.9333 | -107.9091
ADW-022 | ADW-022_060916L | Sample-Routine | Water | Surface Water | 2016-06-09 | 11:15 | MST | FOLLOWUPGKM | Water Bottle | Organic carbon | Total | 2.8 | mg/L |  |  | Final | Actual | Wet | APHA | 5310-B | Total Organic Carbon by Combustion-Infrared Method | TestAmerica Savannah | 2016-06-13 | 1 | 0.5 | 1 | mg/L |  | 36.9333 | -107.9091
ADW-022 | ADW-022_060916L | Sample-Routine | Water | Surface Water | 2016-06-09 | 11:15 | MST | FOLLOWUPGKM | Water Bottle | Potassium | Dissolved | 1000 | ug/L |  |  | Final | Actual | Wet | USEPA | 200.7 | Metals in Water by ICP-AES | TestAmerica Savannah | 2016-06-14 | 1000 | 17 | 1000 | ug/L |  | 36.9333 | -107.9091
ADW-022 | ADW-022_060916L | Sample-Routine | Water | Surface Water | 2016-06-09 | 11:15 | MST | FOLLOWUPGKM | Water Bottle | Potassium | Total | 2300 | ug/L | J+ |  | Final | Actual | Wet | USEPA | 200.7 | Metals in Water by ICP-AES | TestAmerica Savannah | 2016-06-14 | 1000 | 17 | 1000 | ug/L |  | 36.9333 | -107.9091
ADW-022 | ADW-022_060916L | Sample-Routine | Water | Surface Water | 2016-06-09 | 11:15 | MST | FOLLOWUPGKM | Water Bottle | Selenium | Dissolved |  | ug/L | U | Not Detected | Final | Actual | Wet | USEPA | 200.8 | Metals in Waters by ICP/MS | TestAmerica Savannah | 2016-06-14 | 2 | 0.58 | 2 | ug/L |  | 36.9333 | -107.9091
ADW-022 | ADW-022_060916L | Sample-Routine | Water | Surface Water | 2016-06-09 | 11:15 | MST | FOLLOWUPGKM | Water Bottle | Selenium | Total |  | ug/L | U | Not Detected | Final | Actual | Wet | USEPA | 200.8 | Metals in Waters by ICP/MS | TestAmerica Savannah | 2016-06-14 | 2 | 0.58 | 2 | ug/L |  | 36.9333 | -107.9091
ADW-022 | ADW-022_060916L | Sample-Routine | Water | Surface Water | 2016-06-09 | 11:15 | MST | FOLLOWUPGKM | Water Bottle | Silver | Dissolved |  | ug/L | U | Not Detected | Final | Actual | Wet | USEPA | 200.8 | Metals in Waters by ICP/MS | TestAmerica Savannah | 2016-06-14 | 1 | 0.1 | 1 | ug/L |  | 36.9333 | -107.9091
ADW-022 | ADW-022_060916L | Sample-Routine | Water | Surface Water | 2016-06-09 | 11:15 | MST | FOLLOWUPGKM | Water Bottle | Silver | Total | 0.19 | ug/L | J |  | Final | Actual | Wet | USEPA | 200.8 | Metals in Waters by ICP/MS | TestAmerica Savannah | 2016-06-14 | 1 | 0.1 | 1 | ug/L |  | 36.9333 | -107.9091
ADW-022 | ADW-022_060916L | Sample-Routine | Water | Surface Water | 2016-06-09 | 11:15 | MST | FOLLOWUPGKM | Water Bottle | Sodium | Dissolved | 3000 | ug/L |  |  | Final | Actual | Wet | USEPA | 200.7 | Metals in Water by ICP-AES | TestAmerica Savannah | 2016-06-14 | 1000 | 480 | 1000 | ug/L |  | 36.9333 | -107.9091
ADW-022 | ADW-022_060916L | Sample-Routine | Water | Surface Water | 2016-06-09 | 11:15 | MST | FOLLOWUPGKM | Water Bottle | Sodium | Total | 3100 | ug/L |  |  | Final | Actual | Wet | USEPA | 200.7 | Metals in Water by ICP-AES | TestAmerica Savannah | 2016-06-14 | 1000 | 480 | 1000 | ug/L |  | 36.9333 | -107.9091
ADW-022 | ADW-022_060916L | Sample-Routine | Water | Surface Water | 2016-06-09 | 11:15 | MST | FOLLOWUPGKM | Water Bottle | Thallium | Dissolved |  | ug/L | U | Not Detected | Final | Actual | Wet | USEPA | 200.8 | Metals in Waters by ICP/MS | TestAmerica Savannah | 2016-06-14 | 0.2 | 0.1 | 0.2 | ug/L |  | 36.9333 | -107.9091
ADW-022 | ADW-022_060916L | Sample-Routine | Water | Surface Water | 2016-06-09 | 11:15 | MST | FOLLOWUPGKM | Water Bottle | Thallium | Total |  | ug/L | U | Not Detected | Final | Actual | Wet | USEPA | 200.8 | Metals in Waters by ICP/MS | TestAmerica Savannah | 2016-06-15 | 0.2 | 0.1 | 0.2 | ug/L |  | 36.9333 | -107.9091
ADW-022 | ADW-022_060916L | Sample-Routine | Water | Surface Water | 2016-06-09 | 11:15 | MST | FOLLOWUPGKM | Water Bottle | Total Hardness | Total | 91 | mg/L |  |  | Final | Actual | Wet | APHA | 2340B | Hardness by Calculation | TestAmerica Savannah | 2016-06-15 | 3.3 | 3.3 | 3.3 | mg/L |  | 36.9333 | -107.9091
ADW-022 | ADW-022_060916L | Sample-Routine | Water | Surface Water | 2016-06-09 | 11:15 | MST | FOLLOWUPGKM | Water Bottle | Total Suspended Solids | Total | 120 | mg/L |  |  | Final | Actual | Wet | APHA | 2540-D | Total Suspended Solids in Water | TestAmerica Savannah | 2016-06-14 | 4 | 4 | 4 | mg/L |  | 36.9333 | -107.9091
ADW-022 | ADW-022_060916L | Sample-Routine | Water | Surface Water | 2016-06-09 | 11:15 | MST | FOLLOWUPGKM | Water Bottle | Vanadium | Dissolved |  | ug/L | U | Not Detected | Final | Actual | Wet | USEPA | 200.8 | Metals in Waters by ICP/MS | TestAmerica Savannah | 2016-06-14 | 1 | 0.3 | 1 | ug/L |  | 36.9333 | -107.9091
ADW-022 | ADW-022_060916L | Sample-Routine | Water | Surface Water | 2016-06-09 | 11:15 | MST | FOLLOWUPGKM | Water Bottle | Vanadium | Total | 7.4 | ug/L |  |  | Final | Actual | Wet | USEPA | 200.8 | Metals in Waters by ICP/MS | TestAmerica Savannah | 2016-06-14 | 1 | 0.3 | 1 | ug/L |  | 36.9333 | -107.9091
ADW-022 | ADW-022_060916L | Sample-Routine | Water | Surface Water | 2016-06-09 | 11:15 | MST | FOLLOWUPGKM | Water Bottle | Zinc | Dissolved | 11 | ug/L | J+ |  | Final | Actual | Wet | USEPA | 200.8 | Metals in Waters by ICP/MS | TestAmerica Savannah | 2016-06-14 | 20 | 2.8 | 20 | ug/L |  | 36.9333 | -107.9091
ADW-022 | ADW-022_060916L | Sample-Routine | Water | Surface Water | 2016-06-09 | 11:15 | MST | FOLLOWUPGKM | Water Bottle | Zinc | Total | 160 | ug/L |  |  | Final | Actual | Wet | USEPA | 200.8 | Metals in Waters by ICP/MS | TestAmerica Savannah | 2016-06-14 | 20 | 2.8 | 20 | ug/L |  | 36.9333 | -107.9091
ADW-022 | ADW-022_060916LNM | Sample-Routine | Water | Surface Water | 2016-06-09 | 11:15 | MST | NMAssessProtocol | Water Bottle | Aluminum | Dissolved | 62 | ug/L | J |  | Final | Actual | Wet | USEPA | 200.7 | Metals in Water by ICP-AES | TestAmerica Savannah | 2016-06-14 | 200 | 24 | 200 | ug/L |  | 36.9333 | -107.9091
ADW-022 | ADW-022_SED_060916L | Sample-Routine | Sediment |  | 2016-06-09 | 11:15 | MST | FOLLOWUPGKM | Disposable plastic scoop | Aluminum | Total | 8700 | mg/Kg |  |  | Final | Actual | Dry | USEPA | 6010C | Inductively Coupled Plasma - Atomic Emission Spectroscopy (ICP-AES) | TestAmerica Savannah | 2016-06-13 | 23 | 3.5 | 23 | mg/Kg |  | 36.9333 | -107.9091
ADW-022 | ADW-022_SED_060916L | Sample-Routine | Sediment |  | 2016-06-09 | 11:15 | MST | FOLLOWUPGKM | Disposable plastic scoop | Antimony | Total |  | mg/Kg | UJ | Not Detected | Final | Actual | Dry | USEPA | 6020A | ICP-MS | TestAmerica Savannah | 2016-06-15 | 1.1 | 0.11 | 1.1 | mg/Kg |  | 36.9333 | -107.9091
ADW-022 | ADW-022_SED_060916L | Sample-Routine | Sediment |  | 2016-06-09 | 11:15 | MST | FOLLOWUPGKM | Disposable plastic scoop | Arsenic | Total | 6.1 | mg/Kg | J- |  | Final | Actual | Dry | USEPA | 6020A | ICP-MS | TestAmerica Savannah | 2016-06-15 | 0.34 | 0.11 | 0.34 | mg/Kg |  | 36.9333 | -107.9091
ADW-022 | ADW-022_SED_060916L | Sample-Routine | Sediment |  | 2016-06-09 | 11:15 | MST | FOLLOWUPGKM | Disposable plastic scoop | Barium | Total | 180 | mg/Kg |  |  | Final | Actual | Dry | USEPA | 6020A | ICP-MS | TestAmerica Savannah | 2016-06-15 | 0.57 | 0.068 | 0.57 | mg/Kg |  | 36.9333 | -107.9091
ADW-022 | ADW-022_SED_060916L | Sample-Routine | Sediment |  | 2016-06-09 | 11:15 | MST | FOLLOWUPGKM | Disposable plastic scoop | Beryllium | Total | 0.65 | mg/Kg |  |  | Final | Actual | Dry | USEPA | 6020A | ICP-MS | TestAmerica Savannah | 2016-06-15 | 0.057 | 0.017 | 0.057 | mg/Kg |  | 36.9333 | -107.9091
ADW-022 | ADW-022_SED_060916L | Sample-Routine | Sediment |  | 2016-06-09 | 11:15 | MST | FOLLOWUPGKM | Disposable plastic scoop | Cadmium | Total | 0.28 | mg/Kg |  |  | Final | Actual | Dry | USEPA | 6020A | ICP-MS | TestAmerica Savannah | 2016-06-15 | 0.057 | 0.017 | 0.057 | mg/Kg |  | 36.9333 | -107.9091
ADW-022 | ADW-022_SED_060916L | Sample-Routine | Sediment |  | 2016-06-09 | 11:15 | MST | FOLLOWUPGKM | Disposable plastic scoop | Calcium | Total | 6500 | mg/Kg |  |  | Final | Actual | Dry | USEPA | 6010C | Inductively Coupled Plasma - Atomic Emission Spectroscopy (ICP-AES) | TestAmerica Savannah | 2016-06-13 | 57 | 5.9 | 57 | mg/Kg |  | 36.9333 | -107.9091
ADW-022 | ADW-022_SED_060916L | Sample-Routine | Sediment |  | 2016-06-09 | 11:15 | MST | FOLLOWUPGKM | Disposable plastic scoop | Chromium | Total | 6.3 | mg/Kg | J+ |  | Final | Actual | Dry | USEPA | 6020A | ICP-MS | TestAmerica Savannah | 2016-06-15 | 1.1 | 0.12 | 1.1 | mg/Kg |  | 36.9333 | -107.9091
ADW-022 | ADW-022_SED_060916L | Sample-Routine | Sediment |  | 2016-06-09 | 11:15 | MST | FOLLOWUPGKM | Disposable plastic scoop | Cobalt | Total | 6.1 | mg/Kg | J+ |  | Final | Actual | Dry | USEPA | 6020A | ICP-MS | TestAmerica Savannah | 2016-06-15 | 0.057 | 0.011 | 0.057 | mg/Kg |  | 36.9333 | -107.9091
ADW-022 | ADW-022_SED_060916L | Sample-Routine | Sediment |  | 2016-06-09 | 11:15 | MST | FOLLOWUPGKM | Disposable plastic scoop | Copper | Total | 18 | mg/Kg | J |  | Final | Actual | Dry | USEPA | 6020A | ICP-MS | TestAmerica Savannah | 2016-06-15 | 0.57 | 0.15 | 0.57 | mg/Kg |  | 36.9333 | -107.9091
ADW-022 | ADW-022_SED_060916L | Sample-Routine | Sediment |  | 2016-06-09 | 11:15 | MST | FOLLOWUPGKM | Disposable plastic scoop | Iron | Total | 13000 | mg/Kg |  |  | Final | Actual | Dry | USEPA | 6010C | Inductively Coupled Plasma - Atomic Emission Spectroscopy (ICP-AES) | TestAmerica Savannah | 2016-06-13 | 23 | 6 | 23 | mg/Kg |  | 36.9333 | -107.9091
ADW-022 | ADW-022_SED_060916L | Sample-Routine | Sediment |  | 2016-06-09 | 11:15 | MST | FOLLOWUPGKM | Disposable plastic scoop | Lead | Total | 29 | mg/Kg | J- |  | Final | Actual | Dry | USEPA | 6020A | ICP-MS | TestAmerica Savannah | 2016-06-15 | 0.23 | 0.057 | 0.23 | mg/Kg |  | 36.9333 | -107.9091
ADW-022 | ADW-022_SED_060916L | Sample-Routine | Sediment |  | 2016-06-09 | 11:15 | MST | FOLLOWUPGKM | Disposable plastic scoop | Magnesium | Total | 2700 | mg/Kg | J+ |  | Final | Actual | Dry | USEPA | 6010C | Inductively Coupled Plasma - Atomic Emission Spectroscopy (ICP-AES) | TestAmerica Savannah | 2016-06-13 | 57 | 10 | 57 | mg/Kg |  | 36.9333 | -107.9091
ADW-022 | ADW-022_SED_060916L | Sample-Routine | Sediment |  | 2016-06-09 | 11:15 | MST | FOLLOWUPGKM | Disposable plastic scoop | Manganese | Total | 410 | mg/Kg |  |  | Final | Actual | Dry | USEPA | 6020A | ICP-MS | TestAmerica Savannah | 2016-06-15 | 1.1 | 0.14 | 1.1 | mg/Kg |  | 36.9333 | -107.9091
ADW-022 | ADW-022_SED_060916L | Sample-Routine | Sediment |  | 2016-06-09 | 11:15 | MST | FOLLOWUPGKM | Disposable plastic scoop | Mercury | Total |  | mg/Kg | U | Not Detected | Final | Actual | Dry | USEPA | 7471A | Mercury in Solid or Semisolid Waste | TestAmerica Savannah | 2016-06-13 | 0.024 | 0.0097 | 0.024 | mg/Kg |  | 36.9333 | -107.9091
ADW-022 | ADW-022_SED_060916L | Sample-Routine | Sediment |  | 2016-06-09 | 11:15 | MST | FOLLOWUPGKM | Disposable plastic scoop | Molybdenum | Total | 0.31 | mg/Kg | J |  | Final | Actual | Dry | USEPA | 6020A | ICP-MS | TestAmerica Savannah | 2016-06-15 | 1.1 | 0.091 | 1.1 | mg/Kg |  | 36.9333 | -107.9091
ADW-022 | ADW-022_SED_060916L | Sample-Routine | Sediment |  | 2016-06-09 | 11:15 | MST | FOLLOWUPGKM | Disposable plastic scoop | Nickel | Total | 7 | mg/Kg | J+ |  | Final | Actual | Dry | USEPA | 6020A | ICP-MS | TestAmerica Savannah | 2016-06-15 | 1.1 | 0.29 | 1.1 | mg/Kg |  | 36.9333 | -107.9091
ADW-022 | ADW-022_SED_060916L | Sample-Routine | Sediment |  | 2016-06-09 | 11:15 | MST | FOLLOWUPGKM | Disposable plastic scoop | Organic carbon | Total |  | mg/Kg | U | Not Detected | Final | Actual | Wet | USEPA | 9060A | Total Organic Carbon in water and wastes by Carbonaceous Analyzer | TestAmerica Savannah | 2016-06-23 | 4000 | 1700 | 4000 | mg/Kg |  | 36.9333 | -107.9091
ADW-022 | ADW-022_SED_060916L | Sample-Routine | Sediment |  | 2016-06-09 | 11:15 | MST | FOLLOWUPGKM | Disposable plastic scoop | Potassium | Total | 1300 | mg/Kg | J+ |  | Final | Actual | Dry | USEPA | 6010C | Inductively Coupled Plasma - Atomic Emission Spectroscopy (ICP-AES) | TestAmerica Savannah | 2016-06-13 | 110 | 2.8 | 110 | mg/Kg |  | 36.9333 | -107.9091
ADW-022 | ADW-022_SED_060916L | Sample-Routine | Sediment |  | 2016-06-09 | 11:15 | MST | FOLLOWUPGKM | Disposable plastic scoop | Selenium | Total | 4.5 | mg/Kg |  |  | Final | Actual | Dry | USEPA | 6020A | ICP-MS | TestAmerica Savannah | 2016-06-15 | 0.57 | 0.11 | 0.57 | mg/Kg |  | 36.9333 | -107.9091
ADW-022 | ADW-022_SED_060916L | Sample-Routine | Sediment |  | 2016-06-09 | 11:15 | MST | FOLLOWUPGKM | Disposable plastic scoop | Silver | Total | 0.14 | mg/Kg |  |  | Final | Actual | Dry | USEPA | 6020A | ICP-MS | TestAmerica Savannah | 2016-06-15 | 0.11 | 0.011 | 0.11 | mg/Kg |  | 36.9333 | -107.9091
ADW-022 | ADW-022_SED_060916L | Sample-Routine | Sediment |  | 2016-06-09 | 11:15 | MST | FOLLOWUPGKM | Disposable plastic scoop | Sodium | Total | 270 | mg/Kg |  |  | Final | Actual | Dry | USEPA | 6010C | Inductively Coupled Plasma - Atomic Emission Spectroscopy (ICP-AES) | TestAmerica Savannah | 2016-06-13 | 230 | 54 | 230 | mg/Kg |  | 36.9333 | -107.9091
ADW-022 | ADW-022_SED_060916L | Sample-Routine | Sediment |  | 2016-06-09 | 11:15 | MST | FOLLOWUPGKM | Disposable plastic scoop | Thallium | Total | 0.12 | mg/Kg |  |  | Final | Actual | Dry | USEPA | 6020A | ICP-MS | TestAmerica Savannah | 2016-06-15 | 0.11 | 0.057 | 0.11 | mg/Kg |  | 36.9333 | -107.9091
ADW-022 | ADW-022_SED_060916L | Sample-Routine | Sediment |  | 2016-06-09 | 11:15 | MST | FOLLOWUPGKM | Disposable plastic scoop | Vanadium | Total | 15 | mg/Kg | J |  | Final | Actual | Dry | USEPA | 6020A | ICP-MS | TestAmerica Savannah | 2016-06-15 | 0.57 | 0.31 | 0.57 | mg/Kg |  | 36.9333 | -107.9091
ADW-022 | ADW-022_SED_060916L | Sample-Routine | Sediment |  | 2016-06-09 | 11:15 | MST | FOLLOWUPGKM | Disposable plastic scoop | Zinc | Total | 92 | mg/Kg |  |  | Final | Actual | Dry | USEPA | 6020A | ICP-MS | TestAmerica Savannah | 2016-06-15 | 2.3 | 1.1 | 2.3 | mg/Kg |  | 36.9333 | -107.9091
AR19-3 | AR19-3_060816L | Sample-Routine | Water | Surface Water | 2016-06-08 | 9:20 | MST | FOLLOWUPGKM | Water Bottle | Alkalinity, total | Total | 32 | mg/L |  |  | Final | Actual | Wet | APHA | 2320-B | Alkalinity by Gran Titration | TestAmerica Savannah | 2016-06-13 | 5 | 5 | 5 | mg/L |  | 37.2213 | -107.8596
AR19-3 | AR19-3_060816L | Sample-Routine | Water | Surface Water | 2016-06-08 | 9:20 | MST | FOLLOWUPGKM | Water Bottle | Aluminum | Dissolved | 76 | ug/L | J |  | Final | Actual | Wet | USEPA | 200.7 | Metals in Water by ICP-AES | TestAmerica Savannah | 2016-06-13 | 200 | 24 | 200 | ug/L |  | 37.2213 | -107.8596
AR19-3 | AR19-3_060816L | Sample-Routine | Water | Surface Water | 2016-06-08 | 9:20 | MST | FOLLOWUPGKM | Water Bottle | Aluminum | Total | 4100 | ug/L |  |  | Final | Actual | Wet | USEPA | 200.7 | Metals in Water by ICP-AES | TestAmerica Savannah | 2016-06-13 | 200 | 24 | 200 | ug/L |  | 37.2213 | -107.8596
AR19-3 | AR19-3_060816L | Sample-Routine | Water | Surface Water | 2016-06-08 | 9:20 | MST | FOLLOWUPGKM | Water Bottle | Antimony | Dissolved |  | ug/L | U | Not Detected | Final | Actual | Wet | USEPA | 200.8 | Metals in Waters by ICP/MS | TestAmerica Savannah | 2016-06-13 | 1 | 0.4 | 1 | ug/L |  | 37.2213 | -107.8596
AR19-3 | AR19-3_060816L | Sample-Routine | Water | Surface Water | 2016-06-08 | 9:20 | MST | FOLLOWUPGKM | Water Bottle | Antimony | Total | 0.57 | ug/L | J |  | Final | Actual | Wet | USEPA | 200.8 | Metals in Waters by ICP/MS | TestAmerica Savannah | 2016-06-13 | 1 | 0.4 | 1 | ug/L |  | 37.2213 | -107.8596
AR19-3 | AR19-3_060816L | Sample-Routine | Water | Surface Water | 2016-06-08 | 9:20 | MST | FOLLOWUPGKM | Water Bottle | Arsenic | Dissolved | 0.39 | ug/L | J |  | Final | Actual | Wet | USEPA | 200.8 | Metals in Waters by ICP/MS | TestAmerica Savannah | 2016-06-13 | 1 | 0.37 | 1 | ug/L |  | 37.2213 | -107.8596
AR19-3 | AR19-3_060816L | Sample-Routine | Water | Surface Water | 2016-06-08 | 9:20 | MST | FOLLOWUPGKM | Water Bottle | Arsenic | Total | 5 | ug/L |  |  | Final | Actual | Wet | USEPA | 200.8 | Metals in Waters by ICP/MS | TestAmerica Savannah | 2016-06-13 | 1 | 0.37 | 1 | ug/L |  | 37.2213 | -107.8596
AR19-3 | AR19-3_060816L | Sample-Routine | Water | Surface Water | 2016-06-08 | 9:20 | MST | FOLLOWUPGKM | Water Bottle | Barium | Dissolved | 21 | ug/L |  |  | Final | Actual | Wet | USEPA | 200.8 | Metals in Waters by ICP/MS | TestAmerica Savannah | 2016-06-13 | 2 | 0.14 | 2 | ug/L |  | 37.2213 | -107.8596
AR19-3 | AR19-3_060816L | Sample-Routine | Water | Surface Water | 2016-06-08 | 9:20 | MST | FOLLOWUPGKM | Water Bottle | Barium | Total | 82 | ug/L |  |  | Final | Actual | Wet | USEPA | 200.8 | Metals in Waters by ICP/MS | TestAmerica Savannah | 2016-06-13 | 2 | 0.14 | 2 | ug/L |  | 37.2213 | -107.8596
AR19-3 | AR19-3_060816L | Sample-Routine | Water | Surface Water | 2016-06-08 | 9:20 | MST | FOLLOWUPGKM | Water Bottle | Beryllium | Dissolved |  | ug/L | U | Not Detected | Final | Actual | Wet | USEPA | 200.8 | Metals in Waters by ICP/MS | TestAmerica Savannah | 2016-06-13 | 0.4 | 0.15 | 0.4 | ug/L |  | 37.2213 | -107.8596
AR19-3 | AR19-3_060816L | Sample-Routine | Water | Surface Water | 2016-06-08 | 9:20 | MST | FOLLOWUPGKM | Water Bottle | Beryllium | Total | 0.34 | ug/L | J |  | Final | Actual | Wet | USEPA | 200.8 | Metals in Waters by ICP/MS | TestAmerica Savannah | 2016-06-13 | 0.4 | 0.15 | 0.4 | ug/L |  | 37.2213 | -107.8596
AR19-3 | AR19-3_060816L | Sample-Routine | Water | Surface Water | 2016-06-08 | 9:20 | MST | FOLLOWUPGKM | Water Bottle | Cadmium | Dissolved | 0.21 | ug/L | J |  | Final | Actual | Wet | USEPA | 200.8 | Metals in Waters by ICP/MS | TestAmerica Savannah | 2016-06-13 | 0.5 | 0.043 | 0.5 | ug/L |  | 37.2213 | -107.8596
AR19-3 | AR19-3_060816L | Sample-Routine | Water | Surface Water | 2016-06-08 | 9:20 | MST | FOLLOWUPGKM | Water Bottle | Cadmium | Total | 1 | ug/L |  |  | Final | Actual | Wet | USEPA | 200.8 | Metals in Waters by ICP/MS | TestAmerica Savannah | 2016-06-13 | 0.5 | 0.043 | 0.5 | ug/L |  | 37.2213 | -107.8596
AR19-3 | AR19-3_060816L | Sample-Routine | Water | Surface Water | 2016-06-08 | 9:20 | MST | FOLLOWUPGKM | Water Bottle | Calcium | Dissolved | 19000 | ug/L |  |  | Final | Actual | Wet | USEPA | 200.7 | Metals in Water by ICP-AES | TestAmerica Savannah | 2016-06-13 | 500 | 25 | 500 | ug/L |  | 37.2213 | -107.8596
AR19-3 | AR19-3_060816L | Sample-Routine | Water | Surface Water | 2016-06-08 | 9:20 | MST | FOLLOWUPGKM | Water Bottle | Calcium | Total | 20000 | ug/L |  |  | Final | Actual | Wet | USEPA | 200.7 | Metals in Water by ICP-AES | TestAmerica Savannah | 2016-06-13 | 500 | 25 | 500 | ug/L |  | 37.2213 | -107.8596
AR19-3 | AR19-3_060816L | Sample-Routine | Water | Surface Water | 2016-06-08 | 9:20 | MST | FOLLOWUPGKM | Water Bottle | Chromium | Dissolved |  | ug/L | U | Not Detected | Final | Actual | Wet | USEPA | 200.8 | Metals in Waters by ICP/MS | TestAmerica Savannah | 2016-06-13 | 2 | 1 | 2 | ug/L |  | 37.2213 | -107.8596
AR19-3 | AR19-3_060816L | Sample-Routine | Water | Surface Water | 2016-06-08 | 9:20 | MST | FOLLOWUPGKM | Water Bottle | Chromium | Total | 2 | ug/L |  |  | Final | Actual | Wet | USEPA | 200.8 | Metals in Waters by ICP/MS | TestAmerica Savannah | 2016-06-13 | 2 | 1 | 2 | ug/L |  | 37.2213 | -107.8596
AR19-3 | AR19-3_060816L | Sample-Routine | Water | Surface Water | 2016-06-08 | 9:20 | MST | FOLLOWUPGKM | Water Bottle | Cobalt | Dissolved | 0.2 | ug/L | J |  | Final | Actual | Wet | USEPA | 200.8 | Metals in Waters by ICP/MS | TestAmerica Savannah | 2016-06-13 | 0.4 | 0.12 | 0.4 | ug/L |  | 37.2213 | -107.8596
AR19-3 | AR19-3_060816L | Sample-Routine | Water | Surface Water | 2016-06-08 | 9:20 | MST | FOLLOWUPGKM | Water Bottle | Cobalt | Total | 4.2 | ug/L |  |  | Final | Actual | Wet | USEPA | 200.8 | Metals in Waters by ICP/MS | TestAmerica Savannah | 2016-06-13 | 0.4 | 0.12 | 0.4 | ug/L |  | 37.2213 | -107.8596
AR19-3 | AR19-3_060816L | Sample-Routine | Water | Surface Water | 2016-06-08 | 9:20 | MST | FOLLOWUPGKM | Water Bottle | Copper | Dissolved | 2.6 | ug/L | J |  | Final | Actual | Wet | USEPA | 200.8 | Metals in Waters by ICP/MS | TestAmerica Savannah | 2016-06-13 | 5 | 0.5 | 5 | ug/L |  | 37.2213 | -107.8596
AR19-3 | AR19-3_060816L | Sample-Routine | Water | Surface Water | 2016-06-08 | 9:20 | MST | FOLLOWUPGKM | Water Bottle | Copper | Total | 36 | ug/L |  |  | Final | Actual | Wet | USEPA | 200.8 | Metals in Waters by ICP/MS | TestAmerica Savannah | 2016-06-13 | 5 | 0.5 | 5 | ug/L |  | 37.2213 | -107.8596
AR19-3 | AR19-3_060816L | Sample-Routine | Water | Surface Water | 2016-06-08 | 9:20 | MST | FOLLOWUPGKM | Water Bottle | Iron | Dissolved | 84 | ug/L |  |  | Final | Actual | Wet | USEPA | 200.7 | Metals in Water by ICP-AES | TestAmerica Savannah | 2016-06-13 | 50 | 17 | 50 | ug/L |  | 37.2213 | -107.8596
AR19-3 | AR19-3_060816L | Sample-Routine | Water | Surface Water | 2016-06-08 | 9:20 | MST | FOLLOWUPGKM | Water Bottle | Iron | Total | 7600 | ug/L | J- |  | Final | Actual | Wet | USEPA | 200.7 | Metals in Water by ICP-AES | TestAmerica Savannah | 2016-06-13 | 50 | 17 | 50 | ug/L |  | 37.2213 | -107.8596
AR19-3 | AR19-3_060816L | Sample-Routine | Water | Surface Water | 2016-06-08 | 9:20 | MST | FOLLOWUPGKM | Water Bottle | Lead | Dissolved | 1.2 | ug/L |  |  | Final | Actual | Wet | USEPA | 200.8 | Metals in Waters by ICP/MS | TestAmerica Savannah | 2016-06-13 | 0.3 | 0.06 | 0.3 | ug/L |  | 37.2213 | -107.8596
AR19-3 | AR19-3_060816L | Sample-Routine | Water | Surface Water | 2016-06-08 | 9:20 | MST | FOLLOWUPGKM | Water Bottle | Lead | Total | 96 | ug/L |  |  | Final | Actual | Wet | USEPA | 200.8 | Metals in Waters by ICP/MS | TestAmerica Savannah | 2016-06-13 | 0.3 | 0.06 | 0.3 | ug/L |  | 37.2213 | -107.8596
AR19-3 | AR19-3_060816L | Sample-Routine | Water | Surface Water | 2016-06-08 | 9:20 | MST | FOLLOWUPGKM | Water Bottle | Magnesium | Dissolved | 2400 | ug/L |  |  | Final | Actual | Wet | USEPA | 200.7 | Metals in Water by ICP-AES | TestAmerica Savannah | 2016-06-13 | 500 | 33 | 500 | ug/L |  | 37.2213 | -107.8596
AR19-3 | AR19-3_060816L | Sample-Routine | Water | Surface Water | 2016-06-08 | 9:20 | MST | FOLLOWUPGKM | Water Bottle | Magnesium | Total | 3800 | ug/L |  |  | Final | Actual | Wet | USEPA | 200.7 | Metals in Water by ICP-AES | TestAmerica Savannah | 2016-06-13 | 500 | 33 | 500 | ug/L |  | 37.2213 | -107.8596
AR19-3 | AR19-3_060816L | Sample-Routine | Water | Surface Water | 2016-06-08 | 9:20 | MST | FOLLOWUPGKM | Water Bottle | Manganese | Dissolved | 45 | ug/L |  |  | Final | Actual | Wet | USEPA | 200.8 | Metals in Waters by ICP/MS | TestAmerica Savannah | 2016-06-13 | 2.5 | 1.2 | 2.5 | ug/L |  | 37.2213 | -107.8596
AR19-3 | AR19-3_060816L | Sample-Routine | Water | Surface Water | 2016-06-08 | 9:20 | MST | FOLLOWUPGKM | Water Bottle | Manganese | Total | 760 | ug/L |  |  | Final | Actual | Wet | USEPA | 200.8 | Metals in Waters by ICP/MS | TestAmerica Savannah | 2016-06-13 | 2.5 | 1.2 | 2.5 | ug/L |  | 37.2213 | -107.8596
AR19-3 | AR19-3_060816L | Sample-Routine | Water | Surface Water | 2016-06-08 | 9:20 | MST | FOLLOWUPGKM | Water Bottle | Mercury | Dissolved | 0.001 | ug/L |  |  | Final | Actual | Wet | USEPA | 1631E | Mercury in Water by Oxidation, Purge and Trap, and CVAFS | TestAmerica Savannah | 2016-06-13 | 0.0005 | 0.0002 | 0.0005 | ug/L |  | 37.2213 | -107.8596
AR19-3 | AR19-3_060816L | Sample-Routine | Water | Surface Water | 2016-06-08 | 9:20 | MST | FOLLOWUPGKM | Water Bottle | Mercury | Total | 0.015 | ug/L |  |  | Final | Actual | Wet | USEPA | 1631E | Mercury in Water by Oxidation, Purge and Trap, and CVAFS | TestAmerica Savannah | 2016-06-13 | 0.0025 | 0.001 | 0.0025 | ug/L |  | 37.2213 | -107.8596
AR19-3 | AR19-3_060816L | Sample-Routine | Water | Surface Water | 2016-06-08 | 9:20 | MST | FOLLOWUPGKM | Water Bottle | Molybdenum | Dissolved |  | ug/L | U | Not Detected | Final | Actual | Wet | USEPA | 200.8 | Metals in Waters by ICP/MS | TestAmerica Savannah | 2016-06-13 | 1 | 0.45 | 1 | ug/L |  | 37.2213 | -107.8596
AR19-3 | AR19-3_060816L | Sample-Routine | Water | Surface Water | 2016-06-08 | 9:20 | MST | FOLLOWUPGKM | Water Bottle | Molybdenum | Total | 1.2 | ug/L |  |  | Final | Actual | Wet | USEPA | 200.8 | Metals in Waters by ICP/MS | TestAmerica Savannah | 2016-06-13 | 1 | 0.45 | 1 | ug/L |  | 37.2213 | -107.8596
AR19-3 | AR19-3_060816L | Sample-Routine | Water | Surface Water | 2016-06-08 | 9:20 | MST | FOLLOWUPGKM | Water Bottle | Nickel | Dissolved | 0.64 | ug/L | J |  | Final | Actual | Wet | USEPA | 200.8 | Metals in Waters by ICP/MS | TestAmerica Savannah | 2016-06-13 | 5 | 0.4 | 5 | ug/L |  | 37.2213 | -107.8596
AR19-3 | AR19-3_060816L | Sample-Routine | Water | Surface Water | 2016-06-08 | 9:20 | MST | FOLLOWUPGKM | Water Bottle | Nickel | Total | 3.2 | ug/L | J |  | Final | Actual | Wet | USEPA | 200.8 | Metals in Waters by ICP/MS | TestAmerica Savannah | 2016-06-13 | 5 | 0.4 | 5 | ug/L |  | 37.2213 | -107.8596
AR19-3 | AR19-3_060816L | Sample-Routine | Water | Surface Water | 2016-06-08 | 9:20 | MST | FOLLOWUPGKM | Water Bottle | Organic carbon | Total | 2.6 | mg/L |  |  | Final | Actual | Wet | APHA | 5310-B | Total Organic Carbon by Combustion-Infrared Method | TestAmerica Savannah | 2016-06-10 | 1 | 0.5 | 1 | mg/L |  | 37.2213 | -107.8596
AR19-3 | AR19-3_060816L | Sample-Routine | Water | Surface Water | 2016-06-08 | 9:20 | MST | FOLLOWUPGKM | Water Bottle | Organic carbon | Total | 3.1 | mg/L |  |  | Final | Actual | Wet | APHA | 5310-B | Total Organic Carbon by Combustion-Infrared Method | TestAmerica Savannah | 2016-06-09 | 1 | 0.5 | 1 | mg/L |  | 37.2213 | -107.8596
AR19-3 | AR19-3_060816L | Sample-Routine | Water | Surface Water | 2016-06-08 | 9:20 | MST | FOLLOWUPGKM | Water Bottle | Potassium | Dissolved | 720 | ug/L | J |  | Final | Actual | Wet | USEPA | 200.7 | Metals in Water by ICP-AES | TestAmerica Savannah | 2016-06-13 | 1000 | 17 | 1000 | ug/L |  | 37.2213 | -107.8596
AR19-3 | AR19-3_060816L | Sample-Routine | Water | Surface Water | 2016-06-08 | 9:20 | MST | FOLLOWUPGKM | Water Bottle | Potassium | Total | 1800 | ug/L |  |  | Final | Actual | Wet | USEPA | 200.7 | Metals in Water by ICP-AES | TestAmerica Savannah | 2016-06-13 | 1000 | 17 | 1000 | ug/L |  | 37.2213 | -107.8596
AR19-3 | AR19-3_060816L | Sample-Routine | Water | Surface Water | 2016-06-08 | 9:20 | MST | FOLLOWUPGKM | Water Bottle | Selenium | Dissolved |  | ug/L | U | Not Detected | Final | Actual | Wet | USEPA | 200.8 | Metals in Waters by ICP/MS | TestAmerica Savannah | 2016-06-13 | 2 | 0.58 | 2 | ug/L |  | 37.2213 | -107.8596
AR19-3 | AR19-3_060816L | Sample-Routine | Water | Surface Water | 2016-06-08 | 9:20 | MST | FOLLOWUPGKM | Water Bottle | Selenium | Total |  | ug/L | U | Not Detected | Final | Actual | Wet | USEPA | 200.8 | Metals in Waters by ICP/MS | TestAmerica Savannah | 2016-06-13 | 2 | 0.58 | 2 | ug/L |  | 37.2213 | -107.8596
AR19-3 | AR19-3_060816L | Sample-Routine | Water | Surface Water | 2016-06-08 | 9:20 | MST | FOLLOWUPGKM | Water Bottle | Silver | Dissolved |  | ug/L | U | Not Detected | Final | Actual | Wet | USEPA | 200.8 | Metals in Waters by ICP/MS | TestAmerica Savannah | 2016-06-13 | 1 | 0.1 | 1 | ug/L |  | 37.2213 | -107.8596
AR19-3 | AR19-3_060816L | Sample-Routine | Water | Surface Water | 2016-06-08 | 9:20 | MST | FOLLOWUPGKM | Water Bottle | Silver | Total | 0.51 | ug/L | J |  | Final | Actual | Wet | USEPA | 200.8 | Metals in Waters by ICP/MS | TestAmerica Savannah | 2016-06-13 | 1 | 0.1 | 1 | ug/L |  | 37.2213 | -107.8596
AR19-3 | AR19-3_060816L | Sample-Routine | Water | Surface Water | 2016-06-08 | 9:20 | MST | FOLLOWUPGKM | Water Bottle | Sodium | Dissolved | 1800 | ug/L |  |  | Final | Actual | Wet | USEPA | 200.7 | Metals in Water by ICP-AES | TestAmerica Savannah | 2016-06-13 | 1000 | 480 | 1000 | ug/L |  | 37.2213 | -107.8596
AR19-3 | AR19-3_060816L | Sample-Routine | Water | Surface Water | 2016-06-08 | 9:20 | MST | FOLLOWUPGKM | Water Bottle | Sodium | Total | 2100 | ug/L |  |  | Final | Actual | Wet | USEPA | 200.7 | Metals in Water by ICP-AES | TestAmerica Savannah | 2016-06-13 | 1000 | 480 | 1000 | ug/L |  | 37.2213 | -107.8596
AR19-3 | AR19-3_060816L | Sample-Routine | Water | Surface Water | 2016-06-08 | 9:20 | MST | FOLLOWUPGKM | Water Bottle | Thallium | Dissolved |  | ug/L | U | Not Detected | Final | Actual | Wet | USEPA | 200.8 | Metals in Waters by ICP/MS | TestAmerica Savannah | 2016-06-13 | 0.2 | 0.1 | 0.2 | ug/L |  | 37.2213 | -107.8596
AR19-3 | AR19-3_060816L | Sample-Routine | Water | Surface Water | 2016-06-08 | 9:20 | MST | FOLLOWUPGKM | Water Bottle | Thallium | Total |  | ug/L | U | Not Detected | Final | Actual | Wet | USEPA | 200.8 | Metals in Waters by ICP/MS | TestAmerica Savannah | 2016-06-13 | 0.2 | 0.1 | 0.2 | ug/L |  | 37.2213 | -107.8596
AR19-3 | AR19-3_060816L | Sample-Routine | Water | Surface Water | 2016-06-08 | 9:20 | MST | FOLLOWUPGKM | Water Bottle | Total Hardness | Total | 66 | mg/L |  |  | Final | Actual | Wet | APHA | 2340B | Hardness by Calculation | TestAmerica Savannah | 2016-06-13 | 3.3 | 3.3 | 3.3 | mg/L |  | 37.2213 | -107.8596
AR19-3 | AR19-3_060816L | Sample-Routine | Water | Surface Water | 2016-06-08 | 9:20 | MST | FOLLOWUPGKM | Water Bottle | Total Suspended Solids | Total | 92 | mg/L |  |  | Final | Actual | Wet | APHA | 2540-D | Total Suspended Solids in Water | TestAmerica Savannah | 2016-06-12 | 5.9 | 5.9 | 5.9 | mg/L |  | 37.2213 | -107.8596
AR19-3 | AR19-3_060816L | Sample-Routine | Water | Surface Water | 2016-06-08 | 9:20 | MST | FOLLOWUPGKM | Water Bottle | Vanadium | Dissolved |  | ug/L | U | Not Detected | Final | Actual | Wet | USEPA | 200.8 | Metals in Waters by ICP/MS | TestAmerica Savannah | 2016-06-13 | 1 | 0.3 | 1 | ug/L |  | 37.2213 | -107.8596
AR19-3 | AR19-3_060816L | Sample-Routine | Water | Surface Water | 2016-06-08 | 9:20 | MST | FOLLOWUPGKM | Water Bottle | Vanadium | Total | 7 | ug/L |  |  | Final | Actual | Wet | USEPA | 200.8 | Metals in Waters by ICP/MS | TestAmerica Savannah | 2016-06-13 | 1 | 0.3 | 1 | ug/L |  | 37.2213 | -107.8596
AR19-3 | AR19-3_060816L | Sample-Routine | Water | Surface Water | 2016-06-08 | 9:20 | MST | FOLLOWUPGKM | Water Bottle | Zinc | Dissolved | 17 | ug/L | J |  | Final | Actual | Wet | USEPA | 200.8 | Metals in Waters by ICP/MS | TestAmerica Savannah | 2016-06-13 | 20 | 2.8 | 20 | ug/L |  | 37.2213 | -107.8596
AR19-3 | AR19-3_060816L | Sample-Routine | Water | Surface Water | 2016-06-08 | 9:20 | MST | FOLLOWUPGKM | Water Bottle | Zinc | Total | 290 | ug/L |  |  | Final | Actual | Wet | USEPA | 200.8 | Metals in Waters by ICP/MS | TestAmerica Savannah | 2016-06-13 | 20 | 2.8 | 20 | ug/L |  | 37.2213 | -107.8596
AR19-3 | AR19-3_SED_060816L | Sample-Routine | Sediment |  | 2016-06-08 | 9:20 | MST | FOLLOWUPGKM | Disposable plastic scoop | Aluminum | Total | 6400 | mg/Kg |  |  | Final | Actual | Dry | USEPA | 6010C | Inductively Coupled Plasma - Atomic Emission Spectroscopy (ICP-AES) | TestAmerica Savannah | 2016-06-13 | 24 | 3.7 | 24 | mg/Kg |  | 37.2213 | -107.8596
AR19-3 | AR19-3_SED_060816L | Sample-Routine | Sediment |  | 2016-06-08 | 9:20 | MST | FOLLOWUPGKM | Disposable plastic scoop | Antimony | Total | 0.91 | mg/Kg | J |  | Final | Actual | Dry | USEPA | 6020A | ICP-MS | TestAmerica Savannah | 2016-06-10 | 1.2 | 0.12 | 1.2 | mg/Kg |  | 37.2213 | -107.8596
AR19-3 | AR19-3_SED_060816L | Sample-Routine | Sediment |  | 2016-06-08 | 9:20 | MST | FOLLOWUPGKM | Disposable plastic scoop | Arsenic | Total | 9 | mg/Kg | J+ |  | Final | Actual | Dry | USEPA | 6020A | ICP-MS | TestAmerica Savannah | 2016-06-10 | 0.36 | 0.12 | 0.36 | mg/Kg |  | 37.2213 | -107.8596
AR19-3 | AR19-3_SED_060816L | Sample-Routine | Sediment |  | 2016-06-08 | 9:20 | MST | FOLLOWUPGKM | Disposable plastic scoop | Barium | Total | 140 | mg/Kg |  |  | Final | Actual | Dry | USEPA | 6020A | ICP-MS | TestAmerica Savannah | 2016-06-10 | 0.6 | 0.072 | 0.6 | mg/Kg |  | 37.2213 | -107.8596
AR19-3 | AR19-3_SED_060816L | Sample-Routine | Sediment |  | 2016-06-08 | 9:20 | MST | FOLLOWUPGKM | Disposable plastic scoop | Beryllium | Total | 0.5 | mg/Kg |  |  | Final | Actual | Dry | USEPA | 6020A | ICP-MS | TestAmerica Savannah | 2016-06-10 | 0.06 | 0.018 | 0.06 | mg/Kg |  | 37.2213 | -107.8596
AR19-3 | AR19-3_SED_060816L | Sample-Routine | Sediment |  | 2016-06-08 | 9:20 | MST | FOLLOWUPGKM | Disposable plastic scoop | Cadmium | Total | 2 | mg/Kg | J+ |  | Final | Actual | Dry | USEPA | 6020A | ICP-MS | TestAmerica Savannah | 2016-06-10 | 0.06 | 0.018 | 0.06 | mg/Kg |  | 37.2213 | -107.8596
AR19-3 | AR19-3_SED_060816L | Sample-Routine | Sediment |  | 2016-06-08 | 9:20 | MST | FOLLOWUPGKM | Disposable plastic scoop | Calcium | Total | 6800 | mg/Kg |  |  | Final | Actual | Dry | USEPA | 6010C | Inductively Coupled Plasma - Atomic Emission Spectroscopy (ICP-AES) | TestAmerica Savannah | 2016-06-13 | 60 | 6.3 | 60 | mg/Kg |  | 37.2213 | -107.8596
AR19-3 | AR19-3_SED_060816L | Sample-Routine | Sediment |  | 2016-06-08 | 9:20 | MST | FOLLOWUPGKM | Disposable plastic scoop | Chromium | Total | 7.2 | mg/Kg | J+ |  | Final | Actual | Dry | USEPA | 6020A | ICP-MS | TestAmerica Savannah | 2016-06-10 | 1.2 | 0.13 | 1.2 | mg/Kg |  | 37.2213 | -107.8596
AR19-3 | AR19-3_SED_060816L | Sample-Routine | Sediment |  | 2016-06-08 | 9:20 | MST | FOLLOWUPGKM | Disposable plastic scoop | Cobalt | Total | 9 | mg/Kg |  |  | Final | Actual | Dry | USEPA | 6020A | ICP-MS | TestAmerica Savannah | 2016-06-10 | 0.06 | 0.012 | 0.06 | mg/Kg |  | 37.2213 | -107.8596
AR19-3 | AR19-3_SED_060816L | Sample-Routine | Sediment |  | 2016-06-08 | 9:20 | MST | FOLLOWUPGKM | Disposable plastic scoop | Copper | Total | 69 | mg/Kg |  |  | Final | Actual | Dry | USEPA | 6020A | ICP-MS | TestAmerica Savannah | 2016-06-10 | 0.6 | 0.16 | 0.6 | mg/Kg |  | 37.2213 | -107.8596
AR19-3 | AR19-3_SED_060816L | Sample-Routine | Sediment |  | 2016-06-08 | 9:20 | MST | FOLLOWUPGKM | Disposable plastic scoop | Iron | Total | 18000 | mg/Kg |  |  | Final | Actual | Dry | USEPA | 6010C | Inductively Coupled Plasma - Atomic Emission Spectroscopy (ICP-AES) | TestAmerica Savannah | 2016-06-13 | 24 | 6.4 | 24 | mg/Kg |  | 37.2213 | -107.8596
AR19-3 | AR19-3_SED_060816L | Sample-Routine | Sediment |  | 2016-06-08 | 9:20 | MST | FOLLOWUPGKM | Disposable plastic scoop | Lead | Total | 160 | mg/Kg |  |  | Final | Actual | Dry | USEPA | 6020A | ICP-MS | TestAmerica Savannah | 2016-06-10 | 0.24 | 0.06 | 0.24 | mg/Kg |  | 37.2213 | -107.8596
AR19-3 | AR19-3_SED_060816L | Sample-Routine | Sediment |  | 2016-06-08 | 9:20 | MST | FOLLOWUPGKM | Disposable plastic scoop | Magnesium | Total | 3400 | mg/Kg |  |  | Final | Actual | Dry | USEPA | 6010C | Inductively Coupled Plasma - Atomic Emission Spectroscopy (ICP-AES) | TestAmerica Savannah | 2016-06-13 | 60 | 11 | 60 | mg/Kg |  | 37.2213 | -107.8596
AR19-3 | AR19-3_SED_060816L | Sample-Routine | Sediment |  | 2016-06-08 | 9:20 | MST | FOLLOWUPGKM | Disposable plastic scoop | Manganese | Total | 1500 | mg/Kg |  |  | Final | Actual | Dry | USEPA | 6020A | ICP-MS | TestAmerica Savannah | 2016-06-10 | 1.2 | 0.14 | 1.2 | mg/Kg |  | 37.2213 | -107.8596
AR19-3 | AR19-3_SED_060816L | Sample-Routine | Sediment |  | 2016-06-08 | 9:20 | MST | FOLLOWUPGKM | Disposable plastic scoop | Mercury | Total | 0.012 | mg/Kg | J |  | Final | Actual | Dry | USEPA | 7471A | Mercury in Solid or Semisolid Waste | TestAmerica Savannah | 2016-06-13 | 0.024 | 0.0097 | 0.024 | mg/Kg |  | 37.2213 | -107.8596
AR19-3 | AR19-3_SED_060816L | Sample-Routine | Sediment |  | 2016-06-08 | 9:20 | MST | FOLLOWUPGKM | Disposable plastic scoop | Molybdenum | Total | 2.7 | mg/Kg |  |  | Final | Actual | Dry | USEPA | 6020A | ICP-MS | TestAmerica Savannah | 2016-06-10 | 1.2 | 0.096 | 1.2 | mg/Kg |  | 37.2213 | -107.8596
AR19-3 | AR19-3_SED_060816L | Sample-Routine | Sediment |  | 2016-06-08 | 9:20 | MST | FOLLOWUPGKM | Disposable plastic scoop | Nickel | Total | 8.1 | mg/Kg |  |  | Final | Actual | Dry | USEPA | 6020A | ICP-MS | TestAmerica Savannah | 2016-06-10 | 1.2 | 0.31 | 1.2 | mg/Kg |  | 37.2213 | -107.8596
AR19-3 | AR19-3_SED_060816L | Sample-Routine | Sediment |  | 2016-06-08 | 9:20 | MST | FOLLOWUPGKM | Disposable plastic scoop | Organic carbon | Total |  | mg/Kg | U | Not Detected | Final | Actual | Wet | USEPA | 9060A | Total Organic Carbon in water and wastes by Carbonaceous Analyzer | TestAmerica Savannah | 2016-06-23 | 4000 | 1700 | 4000 | mg/Kg |  | 37.2213 | -107.8596
AR19-3 | AR19-3_SED_060816L | Sample-Routine | Sediment |  | 2016-06-08 | 9:20 | MST | FOLLOWUPGKM | Disposable plastic scoop | Potassium | Total | 1100 | mg/Kg |  |  | Final | Actual | Dry | USEPA | 6010C | Inductively Coupled Plasma - Atomic Emission Spectroscopy (ICP-AES) | TestAmerica Savannah | 2016-06-13 | 120 | 3 | 120 | mg/Kg |  | 37.2213 | -107.8596
AR19-3 | AR19-3_SED_060816L | Sample-Routine | Sediment |  | 2016-06-08 | 9:20 | MST | FOLLOWUPGKM | Disposable plastic scoop | Selenium | Total | 4.2 | mg/Kg |  |  | Final | Actual | Dry | USEPA | 6020A | ICP-MS | TestAmerica Savannah | 2016-06-10 | 0.6 | 0.12 | 0.6 | mg/Kg |  | 37.2213 | -107.8596
AR19-3 | AR19-3_SED_060816L | Sample-Routine | Sediment |  | 2016-06-08 | 9:20 | MST | FOLLOWUPGKM | Disposable plastic scoop | Silver | Total | 1.5 | mg/Kg | J+ |  | Final | Actual | Dry | USEPA | 6020A | ICP-MS | TestAmerica Savannah | 2016-06-10 | 0.12 | 0.012 | 0.12 | mg/Kg |  | 37.2213 | -107.8596
AR19-3 | AR19-3_SED_060816L | Sample-Routine | Sediment |  | 2016-06-08 | 9:20 | MST | FOLLOWUPGKM | Disposable plastic scoop | Sodium | Total |  | mg/Kg | U | Not Detected | Final | Actual | Dry | USEPA | 6010C | Inductively Coupled Plasma - Atomic Emission Spectroscopy (ICP-AES) | TestAmerica Savannah | 2016-06-13 | 240 | 58 | 240 | mg/Kg |  | 37.2213 | -107.8596
AR19-3 | AR19-3_SED_060816L | Sample-Routine | Sediment |  | 2016-06-08 | 9:20 | MST | FOLLOWUPGKM | Disposable plastic scoop | Thallium | Total | 0.13 | mg/Kg |  |  | Final | Actual | Dry | USEPA | 6020A | ICP-MS | TestAmerica Savannah | 2016-06-10 | 0.12 | 0.06 | 0.12 | mg/Kg |  | 37.2213 | -107.8596
AR19-3 | AR19-3_SED_060816L | Sample-Routine | Sediment |  | 2016-06-08 | 9:20 | MST | FOLLOWUPGKM | Disposable plastic scoop | Vanadium | Total | 24 | mg/Kg | J+ |  | Final | Actual | Dry | USEPA | 6020A | ICP-MS | TestAmerica Savannah | 2016-06-10 | 0.6 | 0.33 | 0.6 | mg/Kg |  | 37.2213 | -107.8596
AR19-3 | AR19-3_SED_060816L | Sample-Routine | Sediment |  | 2016-06-08 | 9:20 | MST | FOLLOWUPGKM | Disposable plastic scoop | Zinc | Total | 560 | mg/Kg |  |  | Final | Actual | Dry | USEPA | 6020A | ICP-MS | TestAmerica Savannah | 2016-06-10 | 2.4 | 1.2 | 2.4 | mg/Kg |  | 37.2213 | -107.8596
AR2-7a | AR2-7a_060816L | Sample-Routine | Water | Surface Water | 2016-06-08 | 11:44 | MST | FOLLOWUPGKM | Water Bottle | Alkalinity, total | Total | 39 | mg/L |  |  | Final | Actual | Wet | APHA | 2320-B | Alkalinity by Gran Titration | TestAmerica Savannah | 2016-06-13 | 5 | 5 | 5 | mg/L |  | 37.0276 | -107.8782
AR2-7a | AR2-7a_060816L | Sample-Routine | Water | Surface Water | 2016-06-08 | 11:44 | MST | FOLLOWUPGKM | Water Bottle | Aluminum | Dissolved | 71 | ug/L | J |  | Final | Actual | Wet | USEPA | 200.7 | Metals in Water by ICP-AES | TestAmerica Savannah | 2016-06-13 | 200 | 24 | 200 | ug/L |  | 37.0276 | -107.8782
AR2-7a | AR2-7a_060816L | Sample-Routine | Water | Surface Water | 2016-06-08 | 11:44 | MST | FOLLOWUPGKM | Water Bottle | Aluminum | Total | 4100 | ug/L |  |  | Final | Actual | Wet | USEPA | 200.7 | Metals in Water by ICP-AES | TestAmerica Savannah | 2016-06-13 | 200 | 24 | 200 | ug/L |  | 37.0276 | -107.8782
AR2-7a | AR2-7a_060816L | Sample-Routine | Water | Surface Water | 2016-06-08 | 11:44 | MST | FOLLOWUPGKM | Water Bottle | Antimony | Dissolved |  | ug/L | U | Not Detected | Final | Actual | Wet | USEPA | 200.8 | Metals in Waters by ICP/MS | TestAmerica Savannah | 2016-06-13 | 1 | 0.4 | 1 | ug/L |  | 37.0276 | -107.8782
AR2-7a | AR2-7a_060816L | Sample-Routine | Water | Surface Water | 2016-06-08 | 11:44 | MST | FOLLOWUPGKM | Water Bottle | Antimony | Total | 0.51 | ug/L | J |  | Final | Actual | Wet | USEPA | 200.8 | Metals in Waters by ICP/MS | TestAmerica Savannah | 2016-06-13 | 1 | 0.4 | 1 | ug/L |  | 37.0276 | -107.8782
AR2-7a | AR2-7a_060816L | Sample-Routine | Water | Surface Water | 2016-06-08 | 11:44 | MST | FOLLOWUPGKM | Water Bottle | Arsenic | Dissolved | 0.98 | ug/L | J |  | Final | Actual | Wet | USEPA | 200.8 | Metals in Waters by ICP/MS | TestAmerica Savannah | 2016-06-13 | 1 | 0.37 | 1 | ug/L |  | 37.0276 | -107.8782
AR2-7a | AR2-7a_060816L | Sample-Routine | Water | Surface Water | 2016-06-08 | 11:44 | MST | FOLLOWUPGKM | Water Bottle | Arsenic | Total | 4.6 | ug/L |  |  | Final | Actual | Wet | USEPA | 200.8 | Metals in Waters by ICP/MS | TestAmerica Savannah | 2016-06-13 | 1 | 0.37 | 1 | ug/L |  | 37.0276 | -107.8782
AR2-7a | AR2-7a_060816L | Sample-Routine | Water | Surface Water | 2016-06-08 | 11:44 | MST | FOLLOWUPGKM | Water Bottle | Barium | Dissolved | 33 | ug/L |  |  | Final | Actual | Wet | USEPA | 200.8 | Metals in Waters by ICP/MS | TestAmerica Savannah | 2016-06-13 | 2 | 0.14 | 2 | ug/L |  | 37.0276 | -107.8782
AR2-7a | AR2-7a_060816L | Sample-Routine | Water | Surface Water | 2016-06-08 | 11:44 | MST | FOLLOWUPGKM | Water Bottle | Barium | Total | 100 | ug/L |  |  | Final | Actual | Wet | USEPA | 200.8 | Metals in Waters by ICP/MS | TestAmerica Savannah | 2016-06-13 | 2 | 0.14 | 2 | ug/L |  | 37.0276 | -107.8782
AR2-7a | AR2-7a_060816L | Sample-Routine | Water | Surface Water | 2016-06-08 | 11:44 | MST | FOLLOWUPGKM | Water Bottle | Beryllium | Dissolved |  | ug/L | U | Not Detected | Final | Actual | Wet | USEPA | 200.8 | Metals in Waters by ICP/MS | TestAmerica Savannah | 2016-06-13 | 0.4 | 0.15 | 0.4 | ug/L |  | 37.0276 | -107.8782
AR2-7a | AR2-7a_060816L | Sample-Routine | Water | Surface Water | 2016-06-08 | 11:44 | MST | FOLLOWUPGKM | Water Bottle | Beryllium | Total | 0.3 | ug/L | J |  | Final | Actual | Wet | USEPA | 200.8 | Metals in Waters by ICP/MS | TestAmerica Savannah | 2016-06-13 | 0.4 | 0.15 | 0.4 | ug/L |  | 37.0276 | -107.8782
AR2-7a | AR2-7a_060816L | Sample-Routine | Water | Surface Water | 2016-06-08 | 11:44 | MST | FOLLOWUPGKM | Water Bottle | Cadmium | Dissolved | 0.22 | ug/L | J |  | Final | Actual | Wet | USEPA | 200.8 | Metals in Waters by ICP/MS | TestAmerica Savannah | 2016-06-13 | 0.5 | 0.043 | 0.5 | ug/L |  | 37.0276 | -107.8782
AR2-7a | AR2-7a_060816L | Sample-Routine | Water | Surface Water | 2016-06-08 | 11:44 | MST | FOLLOWUPGKM | Water Bottle | Cadmium | Total | 0.96 | ug/L |  |  | Final | Actual | Wet | USEPA | 200.8 | Metals in Waters by ICP/MS | TestAmerica Savannah | 2016-06-13 | 0.5 | 0.043 | 0.5 | ug/L |  | 37.0276 | -107.8782
AR2-7a | AR2-7a_060816L | Sample-Routine | Water | Surface Water | 2016-06-08 | 11:44 | MST | FOLLOWUPGKM | Water Bottle | Calcium | Dissolved | 21000 | ug/L |  |  | Final | Actual | Wet | USEPA | 200.7 | Metals in Water by ICP-AES | TestAmerica Savannah | 2016-06-13 | 500 | 25 | 500 | ug/L |  | 37.0276 | -107.8782
AR2-7a | AR2-7a_060816L | Sample-Routine | Water | Surface Water | 2016-06-08 | 11:44 | MST | FOLLOWUPGKM | Water Bottle | Calcium | Total | 24000 | ug/L |  |  | Final | Actual | Wet | USEPA | 200.7 | Metals in Water by ICP-AES | TestAmerica Savannah | 2016-06-13 | 500 | 25 | 500 | ug/L |  | 37.0276 | -107.8782
AR2-7a | AR2-7a_060816L | Sample-Routine | Water | Surface Water | 2016-06-08 | 11:44 | MST | FOLLOWUPGKM | Water Bottle | Chromium | Dissolved |  | ug/L | U | Not Detected | Final | Actual | Wet | USEPA | 200.8 | Metals in Waters by ICP/MS | TestAmerica Savannah | 2016-06-13 | 2 | 1 | 2 | ug/L |  | 37.0276 | -107.8782
AR2-7a | AR2-7a_060816L | Sample-Routine | Water | Surface Water | 2016-06-08 | 11:44 | MST | FOLLOWUPGKM | Water Bottle | Chromium | Total | 2.1 | ug/L |  |  | Final | Actual | Wet | USEPA | 200.8 | Metals in Waters by ICP/MS | TestAmerica Savannah | 2016-06-13 | 2 | 1 | 2 | ug/L |  | 37.0276 | -107.8782
AR2-7a | AR2-7a_060816L | Sample-Routine | Water | Surface Water | 2016-06-08 | 11:44 | MST | FOLLOWUPGKM | Water Bottle | Cobalt | Dissolved | 0.15 | ug/L | J |  | Final | Actual | Wet | USEPA | 200.8 | Metals in Waters by ICP/MS | TestAmerica Savannah | 2016-06-13 | 0.4 | 0.12 | 0.4 | ug/L |  | 37.0276 | -107.8782
AR2-7a | AR2-7a_060816L | Sample-Routine | Water | Surface Water | 2016-06-08 | 11:44 | MST | FOLLOWUPGKM | Water Bottle | Cobalt | Total | 3.9 | ug/L |  |  | Final | Actual | Wet | USEPA | 200.8 | Metals in Waters by ICP/MS | TestAmerica Savannah | 2016-06-13 | 0.4 | 0.12 | 0.4 | ug/L |  | 37.0276 | -107.8782
AR2-7a | AR2-7a_060816L | Sample-Routine | Water | Surface Water | 2016-06-08 | 11:44 | MST | FOLLOWUPGKM | Water Bottle | Copper | Dissolved | 4 | ug/L | J |  | Final | Actual | Wet | USEPA | 200.8 | Metals in Waters by ICP/MS | TestAmerica Savannah | 2016-06-13 | 5 | 0.5 | 5 | ug/L |  | 37.0276 | -107.8782
AR2-7a | AR2-7a_060816L | Sample-Routine | Water | Surface Water | 2016-06-08 | 11:44 | MST | FOLLOWUPGKM | Water Bottle | Copper | Total | 32 | ug/L |  |  | Final | Actual | Wet | USEPA | 200.8 | Metals in Waters by ICP/MS | TestAmerica Savannah | 2016-06-13 | 5 | 0.5 | 5 | ug/L |  | 37.0276 | -107.8782
AR2-7a | AR2-7a_060816L | Sample-Routine | Water | Surface Water | 2016-06-08 | 11:44 | MST | FOLLOWUPGKM | Water Bottle | Iron | Dissolved | 65 | ug/L |  |  | Final | Actual | Wet | USEPA | 200.7 | Metals in Water by ICP-AES | TestAmerica Savannah | 2016-06-13 | 50 | 17 | 50 | ug/L |  | 37.0276 | -107.8782
AR2-7a | AR2-7a_060816L | Sample-Routine | Water | Surface Water | 2016-06-08 | 11:44 | MST | FOLLOWUPGKM | Water Bottle | Iron | Total | 7000 | ug/L | J- |  | Final | Actual | Wet | USEPA | 200.7 | Metals in Water by ICP-AES | TestAmerica Savannah | 2016-06-13 | 50 | 17 | 50 | ug/L |  | 37.0276 | -107.8782
AR2-7a | AR2-7a_060816L | Sample-Routine | Water | Surface Water | 2016-06-08 | 11:44 | MST | FOLLOWUPGKM | Water Bottle | Lead | Dissolved | 0.97 | ug/L |  |  | Final | Actual | Wet | USEPA | 200.8 | Metals in Waters by ICP/MS | TestAmerica Savannah | 2016-06-13 | 0.3 | 0.06 | 0.3 | ug/L |  | 37.0276 | -107.8782
AR2-7a | AR2-7a_060816L | Sample-Routine | Water | Surface Water | 2016-06-08 | 11:44 | MST | FOLLOWUPGKM | Water Bottle | Lead | Total | 84 | ug/L |  |  | Final | Actual | Wet | USEPA | 200.8 | Metals in Waters by ICP/MS | TestAmerica Savannah | 2016-06-13 | 0.3 | 0.06 | 0.3 | ug/L |  | 37.0276 | -107.8782
AR2-7a | AR2-7a_060816L | Sample-Routine | Water | Surface Water | 2016-06-08 | 11:44 | MST | FOLLOWUPGKM | Water Bottle | Magnesium | Dissolved | 2800 | ug/L |  |  | Final | Actual | Wet | USEPA | 200.7 | Metals in Water by ICP-AES | TestAmerica Savannah | 2016-06-13 | 500 | 33 | 500 | ug/L |  | 37.0276 | -107.8782
AR2-7a | AR2-7a_060816L | Sample-Routine | Water | Surface Water | 2016-06-08 | 11:44 | MST | FOLLOWUPGKM | Water Bottle | Magnesium | Total | 4200 | ug/L |  |  | Final | Actual | Wet | USEPA | 200.7 | Metals in Water by ICP-AES | TestAmerica Savannah | 2016-06-13 | 500 | 33 | 500 | ug/L |  | 37.0276 | -107.8782
AR2-7a | AR2-7a_060816L | Sample-Routine | Water | Surface Water | 2016-06-08 | 11:44 | MST | FOLLOWUPGKM | Water Bottle | Manganese | Dissolved | 29 | ug/L |  |  | Final | Actual | Wet | USEPA | 200.8 | Metals in Waters by ICP/MS | TestAmerica Savannah | 2016-06-13 | 2.5 | 1.2 | 2.5 | ug/L |  | 37.0276 | -107.8782
AR2-7a | AR2-7a_060816L | Sample-Routine | Water | Surface Water | 2016-06-08 | 11:44 | MST | FOLLOWUPGKM | Water Bottle | Manganese | Total | 720 | ug/L |  |  | Final | Actual | Wet | USEPA | 200.8 | Metals in Waters by ICP/MS | TestAmerica Savannah | 2016-06-13 | 2.5 | 1.2 | 2.5 | ug/L |  | 37.0276 | -107.8782
AR2-7a | AR2-7a_060816L | Sample-Routine | Water | Surface Water | 2016-06-08 | 11:44 | MST | FOLLOWUPGKM | Water Bottle | Mercury | Dissolved | 0.0011 | ug/L |  |  | Final | Actual | Wet | USEPA | 1631E | Mercury in Water by Oxidation, Purge and Trap, and CVAFS | TestAmerica Savannah | 2016-06-13 | 0.0005 | 0.0002 | 0.0005 | ug/L |  | 37.0276 | -107.8782
AR2-7a | AR2-7a_060816L | Sample-Routine | Water | Surface Water | 2016-06-08 | 11:44 | MST | FOLLOWUPGKM | Water Bottle | Mercury | Total | 0.0091 | ug/L |  |  | Final | Actual | Wet | USEPA | 1631E | Mercury in Water by Oxidation, Purge and Trap, and CVAFS | TestAmerica Savannah | 2016-06-13 | 0.0025 | 0.001 | 0.0025 | ug/L |  | 37.0276 | -107.8782
AR2-7a | AR2-7a_060816L | Sample-Routine | Water | Surface Water | 2016-06-08 | 11:44 | MST | FOLLOWUPGKM | Water Bottle | Molybdenum | Dissolved | 0.47 | ug/L | J |  | Final | Actual | Wet | USEPA | 200.8 | Metals in Waters by ICP/MS | TestAmerica Savannah | 2016-06-13 | 1 | 0.45 | 1 | ug/L |  | 37.0276 | -107.8782
AR2-7a | AR2-7a_060816L | Sample-Routine | Water | Surface Water | 2016-06-08 | 11:44 | MST | FOLLOWUPGKM | Water Bottle | Molybdenum | Total | 1.2 | ug/L |  |  | Final | Actual | Wet | USEPA | 200.8 | Metals in Waters by ICP/MS | TestAmerica Savannah | 2016-06-13 | 1 | 0.45 | 1 | ug/L |  | 37.0276 | -107.8782
AR2-7a | AR2-7a_060816L | Sample-Routine | Water | Surface Water | 2016-06-08 | 11:44 | MST | FOLLOWUPGKM | Water Bottle | Nickel | Dissolved | 0.61 | ug/L | J |  | Final | Actual | Wet | USEPA | 200.8 | Metals in Waters by ICP/MS | TestAmerica Savannah | 2016-06-13 | 5 | 0.4 | 5 | ug/L |  | 37.0276 | -107.8782
AR2-7a | AR2-7a_060816L | Sample-Routine | Water | Surface Water | 2016-06-08 | 11:44 | MST | FOLLOWUPGKM | Water Bottle | Nickel | Total | 3.2 | ug/L | J |  | Final | Actual | Wet | USEPA | 200.8 | Metals in Waters by ICP/MS | TestAmerica Savannah | 2016-06-13 | 5 | 0.4 | 5 | ug/L |  | 37.0276 | -107.8782
AR2-7a | AR2-7a_060816L | Sample-Routine | Water | Surface Water | 2016-06-08 | 11:44 | MST | FOLLOWUPGKM | Water Bottle | Organic carbon | Total | 2.6 | mg/L |  |  | Final | Actual | Wet | APHA | 5310-B | Total Organic Carbon by Combustion-Infrared Method | TestAmerica Savannah | 2016-06-10 | 1 | 0.5 | 1 | mg/L |  | 37.0276 | -107.8782
AR2-7a | AR2-7a_060816L | Sample-Routine | Water | Surface Water | 2016-06-08 | 11:44 | MST | FOLLOWUPGKM | Water Bottle | Organic carbon | Total | 3.7 | mg/L |  |  | Final | Actual | Wet | APHA | 5310-B | Total Organic Carbon by Combustion-Infrared Method | TestAmerica Savannah | 2016-06-09 | 1 | 0.5 | 1 | mg/L |  | 37.0276 | -107.8782
AR2-7a | AR2-7a_060816L | Sample-Routine | Water | Surface Water | 2016-06-08 | 11:44 | MST | FOLLOWUPGKM | Water Bottle | Potassium | Dissolved | 790 | ug/L | J |  | Final | Actual | Wet | USEPA | 200.7 | Metals in Water by ICP-AES | TestAmerica Savannah | 2016-06-13 | 1000 | 17 | 1000 | ug/L |  | 37.0276 | -107.8782
AR2-7a | AR2-7a_060816L | Sample-Routine | Water | Surface Water | 2016-06-08 | 11:44 | MST | FOLLOWUPGKM | Water Bottle | Potassium | Total | 1800 | ug/L |  |  | Final | Actual | Wet | USEPA | 200.7 | Metals in Water by ICP-AES | TestAmerica Savannah | 2016-06-13 | 1000 | 17 | 1000 | ug/L |  | 37.0276 | -107.8782
AR2-7a | AR2-7a_060816L | Sample-Routine | Water | Surface Water | 2016-06-08 | 11:44 | MST | FOLLOWUPGKM | Water Bottle | Selenium | Dissolved |  | ug/L | U | Not Detected | Final | Actual | Wet | USEPA | 200.8 | Metals in Waters by ICP/MS | TestAmerica Savannah | 2016-06-13 | 2 | 0.58 | 2 | ug/L |  | 37.0276 | -107.8782
AR2-7a | AR2-7a_060816L | Sample-Routine | Water | Surface Water | 2016-06-08 | 11:44 | MST | FOLLOWUPGKM | Water Bottle | Selenium | Total |  | ug/L | U | Not Detected | Final | Actual | Wet | USEPA | 200.8 | Metals in Waters by ICP/MS | TestAmerica Savannah | 2016-06-13 | 2 | 0.58 | 2 | ug/L |  | 37.0276 | -107.8782
AR2-7a | AR2-7a_060816L | Sample-Routine | Water | Surface Water | 2016-06-08 | 11:44 | MST | FOLLOWUPGKM | Water Bottle | Silver | Dissolved |  | ug/L | U | Not Detected | Final | Actual | Wet | USEPA | 200.8 | Metals in Waters by ICP/MS | TestAmerica Savannah | 2016-06-13 | 1 | 0.1 | 1 | ug/L |  | 37.0276 | -107.8782
AR2-7a | AR2-7a_060816L | Sample-Routine | Water | Surface Water | 2016-06-08 | 11:44 | MST | FOLLOWUPGKM | Water Bottle | Silver | Total | 0.4 | ug/L | J |  | Final | Actual | Wet | USEPA | 200.8 | Metals in Waters by ICP/MS | TestAmerica Savannah | 2016-06-13 | 1 | 0.1 | 1 | ug/L |  | 37.0276 | -107.8782
AR2-7a | AR2-7a_060816L | Sample-Routine | Water | Surface Water | 2016-06-08 | 11:44 | MST | FOLLOWUPGKM | Water Bottle | Sodium | Dissolved | 2200 | ug/L |  |  | Final | Actual | Wet | USEPA | 200.7 | Metals in Water by ICP-AES | TestAmerica Savannah | 2016-06-13 | 1000 | 480 | 1000 | ug/L |  | 37.0276 | -107.8782
AR2-7a | AR2-7a_060816L | Sample-Routine | Water | Surface Water | 2016-06-08 | 11:44 | MST | FOLLOWUPGKM | Water Bottle | Sodium | Total | 2500 | ug/L |  |  | Final | Actual | Wet | USEPA | 200.7 | Metals in Water by ICP-AES | TestAmerica Savannah | 2016-06-13 | 1000 | 480 | 1000 | ug/L |  | 37.0276 | -107.8782
AR2-7a | AR2-7a_060816L | Sample-Routine | Water | Surface Water | 2016-06-08 | 11:44 | MST | FOLLOWUPGKM | Water Bottle | Thallium | Dissolved |  | ug/L | U | Not Detected | Final | Actual | Wet | USEPA | 200.8 | Metals in Waters by ICP/MS | TestAmerica Savannah | 2016-06-13 | 0.2 | 0.1 | 0.2 | ug/L |  | 37.0276 | -107.8782
AR2-7a | AR2-7a_060816L | Sample-Routine | Water | Surface Water | 2016-06-08 | 11:44 | MST | FOLLOWUPGKM | Water Bottle | Thallium | Total |  | ug/L | U | Not Detected | Final | Actual | Wet | USEPA | 200.8 | Metals in Waters by ICP/MS | TestAmerica Savannah | 2016-06-13 | 0.2 | 0.1 | 0.2 | ug/L |  | 37.0276 | -107.8782
AR2-7a | AR2-7a_060816L | Sample-Routine | Water | Surface Water | 2016-06-08 | 11:44 | MST | FOLLOWUPGKM | Water Bottle | Total Hardness | Total | 76 | mg/L |  |  | Final | Actual | Wet | APHA | 2340B | Hardness by Calculation | TestAmerica Savannah | 2016-06-13 | 3.3 | 3.3 | 3.3 | mg/L |  | 37.0276 | -107.8782
AR2-7a | AR2-7a_060816L | Sample-Routine | Water | Surface Water | 2016-06-08 | 11:44 | MST | FOLLOWUPGKM | Water Bottle | Total Suspended Solids | Total | 180 | mg/L |  |  | Final | Actual | Wet | APHA | 2540-D | Total Suspended Solids in Water | TestAmerica Savannah | 2016-06-12 | 6.7 | 6.7 | 6.7 | mg/L |  | 37.0276 | -107.8782
AR2-7a | AR2-7a_060816L | Sample-Routine | Water | Surface Water | 2016-06-08 | 11:44 | MST | FOLLOWUPGKM | Water Bottle | Vanadium | Dissolved |  | ug/L | U | Not Detected | Final | Actual | Wet | USEPA | 200.8 | Metals in Waters by ICP/MS | TestAmerica Savannah | 2016-06-13 | 1 | 0.3 | 1 | ug/L |  | 37.0276 | -107.8782
AR2-7a | AR2-7a_060816L | Sample-Routine | Water | Surface Water | 2016-06-08 | 11:44 | MST | FOLLOWUPGKM | Water Bottle | Vanadium | Total | 7 | ug/L |  |  | Final | Actual | Wet | USEPA | 200.8 | Metals in Waters by ICP/MS | TestAmerica Savannah | 2016-06-13 | 1 | 0.3 | 1 | ug/L |  | 37.0276 | -107.8782
AR2-7a | AR2-7a_060816L | Sample-Routine | Water | Surface Water | 2016-06-08 | 11:44 | MST | FOLLOWUPGKM | Water Bottle | Zinc | Dissolved | 11 | ug/L | J |  | Final | Actual | Wet | USEPA | 200.8 | Metals in Waters by ICP/MS | TestAmerica Savannah | 2016-06-13 | 20 | 2.8 | 20 | ug/L |  | 37.0276 | -107.8782
AR2-7a | AR2-7a_060816L | Sample-Routine | Water | Surface Water | 2016-06-08 | 11:44 | MST | FOLLOWUPGKM | Water Bottle | Zinc | Total | 280 | ug/L |  |  | Final | Actual | Wet | USEPA | 200.8 | Metals in Waters by ICP/MS | TestAmerica Savannah | 2016-06-13 | 20 | 2.8 | 20 | ug/L |  | 37.0276 | -107.8782
AR2-7a | AR2-7a_SED_060816L | Sample-Routine | Sediment |  | 2016-06-08 | 11:44 | MST | FOLLOWUPGKM | Disposable plastic scoop | Aluminum | Total | 12000 | mg/Kg |  |  | Final | Actual | Dry | USEPA | 6010C | Inductively Coupled Plasma - Atomic Emission Spectroscopy (ICP-AES) | TestAmerica Savannah | 2016-06-13 | 26 | 4 | 26 | mg/Kg |  | 37.0276 | -107.8782
AR2-7a | AR2-7a_SED_060816L | Sample-Routine | Sediment |  | 2016-06-08 | 11:44 | MST | FOLLOWUPGKM | Disposable plastic scoop | Antimony | Total | 0.16 | mg/Kg | J |  | Final | Actual | Dry | USEPA | 6020A | ICP-MS | TestAmerica Savannah | 2016-06-10 | 1.3 | 0.13 | 1.3 | mg/Kg |  | 37.0276 | -107.8782
AR2-7a | AR2-7a_SED_060816L | Sample-Routine | Sediment |  | 2016-06-08 | 11:44 | MST | FOLLOWUPGKM | Disposable plastic scoop | Arsenic | Total | 3.6 | mg/Kg | J+ |  | Final | Actual | Dry | USEPA | 6020A | ICP-MS | TestAmerica Savannah | 2016-06-10 | 0.38 | 0.13 | 0.38 | mg/Kg |  | 37.0276 | -107.8782
AR2-7a | AR2-7a_SED_060816L | Sample-Routine | Sediment |  | 2016-06-08 | 11:44 | MST | FOLLOWUPGKM | Disposable plastic scoop | Barium | Total | 200 | mg/Kg |  |  | Final | Actual | Dry | USEPA | 6020A | ICP-MS | TestAmerica Savannah | 2016-06-10 | 0.64 | 0.077 | 0.64 | mg/Kg |  | 37.0276 | -107.8782
AR2-7a | AR2-7a_SED_060816L | Sample-Routine | Sediment |  | 2016-06-08 | 11:44 | MST | FOLLOWUPGKM | Disposable plastic scoop | Beryllium | Total | 0.98 | mg/Kg |  |  | Final | Actual | Dry | USEPA | 6020A | ICP-MS | TestAmerica Savannah | 2016-06-10 | 0.064 | 0.019 | 0.064 | mg/Kg |  | 37.0276 | -107.8782
AR2-7a | AR2-7a_SED_060816L | Sample-Routine | Sediment |  | 2016-06-08 | 11:44 | MST | FOLLOWUPGKM | Disposable plastic scoop | Cadmium | Total | 0.18 | mg/Kg | J+ |  | Final | Actual | Dry | USEPA | 6020A | ICP-MS | TestAmerica Savannah | 2016-06-10 | 0.064 | 0.019 | 0.064 | mg/Kg |  | 37.0276 | -107.8782
AR2-7a | AR2-7a_SED_060816L | Sample-Routine | Sediment |  | 2016-06-08 | 11:44 | MST | FOLLOWUPGKM | Disposable plastic scoop | Calcium | Total | 6400 | mg/Kg |  |  | Final | Actual | Dry | USEPA | 6010C | Inductively Coupled Plasma - Atomic Emission Spectroscopy (ICP-AES) | TestAmerica Savannah | 2016-06-13 | 64 | 6.6 | 64 | mg/Kg |  | 37.0276 | -107.8782
AR2-7a | AR2-7a_SED_060816L | Sample-Routine | Sediment |  | 2016-06-08 | 11:44 | MST | FOLLOWUPGKM | Disposable plastic scoop | Chromium | Total | 8.6 | mg/Kg | J+ |  | Final | Actual | Dry | USEPA | 6020A | ICP-MS | TestAmerica Savannah | 2016-06-10 | 1.3 | 0.14 | 1.3 | mg/Kg |  | 37.0276 | -107.8782
AR2-7a | AR2-7a_SED_060816L | Sample-Routine | Sediment |  | 2016-06-08 | 11:44 | MST | FOLLOWUPGKM | Disposable plastic scoop | Cobalt | Total | 9.1 | mg/Kg |  |  | Final | Actual | Dry | USEPA | 6020A | ICP-MS | TestAmerica Savannah | 2016-06-10 | 0.064 | 0.013 | 0.064 | mg/Kg |  | 37.0276 | -107.8782
AR2-7a | AR2-7a_SED_060816L | Sample-Routine | Sediment |  | 2016-06-08 | 11:44 | MST | FOLLOWUPGKM | Disposable plastic scoop | Copper | Total | 21 | mg/Kg |  |  | Final | Actual | Dry | USEPA | 6020A | ICP-MS | TestAmerica Savannah | 2016-06-10 | 0.64 | 0.17 | 0.64 | mg/Kg |  | 37.0276 | -107.8782
AR2-7a | AR2-7a_SED_060816L | Sample-Routine | Sediment |  | 2016-06-08 | 11:44 | MST | FOLLOWUPGKM | Disposable plastic scoop | Iron | Total | 20000 | mg/Kg |  |  | Final | Actual | Dry | USEPA | 6010C | Inductively Coupled Plasma - Atomic Emission Spectroscopy (ICP-AES) | TestAmerica Savannah | 2016-06-13 | 26 | 6.8 | 26 | mg/Kg |  | 37.0276 | -107.8782
AR2-7a | AR2-7a_SED_060816L | Sample-Routine | Sediment |  | 2016-06-08 | 11:44 | MST | FOLLOWUPGKM | Disposable plastic scoop | Lead | Total | 21 | mg/Kg |  |  | Final | Actual | Dry | USEPA | 6020A | ICP-MS | TestAmerica Savannah | 2016-06-10 | 0.26 | 0.064 | 0.26 | mg/Kg |  | 37.0276 | -107.8782
AR2-7a | AR2-7a_SED_060816L | Sample-Routine | Sediment |  | 2016-06-08 | 11:44 | MST | FOLLOWUPGKM | Disposable plastic scoop | Magnesium | Total | 3500 | mg/Kg |  |  | Final | Actual | Dry | USEPA | 6010C | Inductively Coupled Plasma - Atomic Emission Spectroscopy (ICP-AES) | TestAmerica Savannah | 2016-06-13 | 64 | 11 | 64 | mg/Kg |  | 37.0276 | -107.8782
AR2-7a | AR2-7a_SED_060816L | Sample-Routine | Sediment |  | 2016-06-08 | 11:44 | MST | FOLLOWUPGKM | Disposable plastic scoop | Manganese | Total | 510 | mg/Kg |  |  | Final | Actual | Dry | USEPA | 6020A | ICP-MS | TestAmerica Savannah | 2016-06-10 | 1.3 | 0.15 | 1.3 | mg/Kg |  | 37.0276 | -107.8782
AR2-7a | AR2-7a_SED_060816L | Sample-Routine | Sediment |  | 2016-06-08 | 11:44 | MST | FOLLOWUPGKM | Disposable plastic scoop | Mercury | Total |  | mg/Kg | U | Not Detected | Final | Actual | Dry | USEPA | 7471A | Mercury in Solid or Semisolid Waste | TestAmerica Savannah | 2016-06-13 | 0.027 | 0.011 | 0.027 | mg/Kg |  | 37.0276 | -107.8782
AR2-7a | AR2-7a_SED_060816L | Sample-Routine | Sediment |  | 2016-06-08 | 11:44 | MST | FOLLOWUPGKM | Disposable plastic scoop | Molybdenum | Total | 0.29 | mg/Kg | J |  | Final | Actual | Dry | USEPA | 6020A | ICP-MS | TestAmerica Savannah | 2016-06-10 | 1.3 | 0.1 | 1.3 | mg/Kg |  | 37.0276 | -107.8782
AR2-7a | AR2-7a_SED_060816L | Sample-Routine | Sediment |  | 2016-06-08 | 11:44 | MST | FOLLOWUPGKM | Disposable plastic scoop | Nickel | Total | 10 | mg/Kg |  |  | Final | Actual | Dry | USEPA | 6020A | ICP-MS | TestAmerica Savannah | 2016-06-10 | 1.3 | 0.33 | 1.3 | mg/Kg |  | 37.0276 | -107.8782
AR2-7a | AR2-7a_SED_060816L | Sample-Routine | Sediment |  | 2016-06-08 | 11:44 | MST | FOLLOWUPGKM | Disposable plastic scoop | Organic carbon | Total | 7800 | mg/Kg |  |  | Final | Actual | Wet | USEPA | 9060A | Total Organic Carbon in water and wastes by Carbonaceous Analyzer | TestAmerica Savannah | 2016-06-23 | 4000 | 1700 | 4000 | mg/Kg |  | 37.0276 | -107.8782
AR2-7a | AR2-7a_SED_060816L | Sample-Routine | Sediment |  | 2016-06-08 | 11:44 | MST | FOLLOWUPGKM | Disposable plastic scoop | Potassium | Total | 2200 | mg/Kg |  |  | Final | Actual | Dry | USEPA | 6010C | Inductively Coupled Plasma - Atomic Emission Spectroscopy (ICP-AES) | TestAmerica Savannah | 2016-06-13 | 130 | 3.2 | 130 | mg/Kg |  | 37.0276 | -107.8782
AR2-7a | AR2-7a_SED_060816L | Sample-Routine | Sediment |  | 2016-06-08 | 11:44 | MST | FOLLOWUPGKM | Disposable plastic scoop | Selenium | Total | 6.4 | mg/Kg |  |  | Final | Actual | Dry | USEPA | 6020A | ICP-MS | TestAmerica Savannah | 2016-06-10 | 0.64 | 0.13 | 0.64 | mg/Kg |  | 37.0276 | -107.8782
AR2-7a | AR2-7a_SED_060816L | Sample-Routine | Sediment |  | 2016-06-08 | 11:44 | MST | FOLLOWUPGKM | Disposable plastic scoop | Silver | Total | 0.12 | mg/Kg | J+ |  | Final | Actual | Dry | USEPA | 6020A | ICP-MS | TestAmerica Savannah | 2016-06-10 | 0.13 | 0.013 | 0.13 | mg/Kg |  | 37.0276 | -107.8782
AR2-7a | AR2-7a_SED_060816L | Sample-Routine | Sediment |  | 2016-06-08 | 11:44 | MST | FOLLOWUPGKM | Disposable plastic scoop | Sodium | Total |  | mg/Kg | U | Not Detected | Final | Actual | Dry | USEPA | 6010C | Inductively Coupled Plasma - Atomic Emission Spectroscopy (ICP-AES) | TestAmerica Savannah | 2016-06-13 | 260 | 61 | 260 | mg/Kg |  | 37.0276 | -107.8782
AR2-7a | AR2-7a_SED_060816L | Sample-Routine | Sediment |  | 2016-06-08 | 11:44 | MST | FOLLOWUPGKM | Disposable plastic scoop | Thallium | Total | 0.18 | mg/Kg |  |  | Final | Actual | Dry | USEPA | 6020A | ICP-MS | TestAmerica Savannah | 2016-06-10 | 0.13 | 0.064 | 0.13 | mg/Kg |  | 37.0276 | -107.8782
AR2-7a | AR2-7a_SED_060816L | Sample-Routine | Sediment |  | 2016-06-08 | 11:44 | MST | FOLLOWUPGKM | Disposable plastic scoop | Vanadium | Total | 21 | mg/Kg | J+ |  | Final | Actual | Dry | USEPA | 6020A | ICP-MS | TestAmerica Savannah | 2016-06-10 | 0.64 | 0.34 | 0.64 | mg/Kg |  | 37.0276 | -107.8782
AR2-7a | AR2-7a_SED_060816L | Sample-Routine | Sediment |  | 2016-06-08 | 11:44 | MST | FOLLOWUPGKM | Disposable plastic scoop | Zinc | Total | 84 | mg/Kg |  |  | Final | Actual | Dry | USEPA | 6020A | ICP-MS | TestAmerica Savannah | 2016-06-10 | 2.6 | 1.3 | 2.6 | mg/Kg |  | 37.0276 | -107.8782
AR7-2 | AR7-2_060816L | Sample-Routine | Water | Surface Water | 2016-06-08 | 10:44 | MST | FOLLOWUPGKM | Water Bottle | Alkalinity, total | Total | 34 | mg/L |  |  | Final | Actual | Wet | APHA | 2320-B | Alkalinity by Gran Titration | TestAmerica Savannah | 2016-06-13 | 5 | 5 | 5 | mg/L |  | 37.0852 | -107.8792
AR7-2 | AR7-2_060816L | Sample-Routine | Water | Surface Water | 2016-06-08 | 10:44 | MST | FOLLOWUPGKM | Water Bottle | Aluminum | Dissolved | 98 | ug/L | J |  | Final | Actual | Wet | USEPA | 200.7 | Metals in Water by ICP-AES | TestAmerica Savannah | 2016-06-13 | 200 | 24 | 200 | ug/L |  | 37.0852 | -107.8792
AR7-2 | AR7-2_060816L | Sample-Routine | Water | Surface Water | 2016-06-08 | 10:44 | MST | FOLLOWUPGKM | Water Bottle | Aluminum | Total | 4600 | ug/L |  |  | Final | Actual | Wet | USEPA | 200.7 | Metals in Water by ICP-AES | TestAmerica Savannah | 2016-06-13 | 200 | 24 | 200 | ug/L |  | 37.0852 | -107.8792
AR7-2 | AR7-2_060816L | Sample-Routine | Water | Surface Water | 2016-06-08 | 10:44 | MST | FOLLOWUPGKM | Water Bottle | Antimony | Dissolved |  | ug/L | U | Not Detected | Final | Actual | Wet | USEPA | 200.8 | Metals in Waters by ICP/MS | TestAmerica Savannah | 2016-06-13 | 1 | 0.4 | 1 | ug/L |  | 37.0852 | -107.8792
AR7-2 | AR7-2_060816L | Sample-Routine | Water | Surface Water | 2016-06-08 | 10:44 | MST | FOLLOWUPGKM | Water Bottle | Antimony | Total | 0.69 | ug/L | J |  | Final | Actual | Wet | USEPA | 200.8 | Metals in Waters by ICP/MS | TestAmerica Savannah | 2016-06-13 | 1 | 0.4 | 1 | ug/L |  | 37.0852 | -107.8792
AR7-2 | AR7-2_060816L | Sample-Routine | Water | Surface Water | 2016-06-08 | 10:44 | MST | FOLLOWUPGKM | Water Bottle | Arsenic | Dissolved |  | ug/L | U | Not Detected | Final | Actual | Wet | USEPA | 200.8 | Metals in Waters by ICP/MS | TestAmerica Savannah | 2016-06-13 | 1 | 0.37 | 1 | ug/L |  | 37.0852 | -107.8792
AR7-2 | AR7-2_060816L | Sample-Routine | Water | Surface Water | 2016-06-08 | 10:44 | MST | FOLLOWUPGKM | Water Bottle | Arsenic | Total | 5.5 | ug/L |  |  | Final | Actual | Wet | USEPA | 200.8 | Metals in Waters by ICP/MS | TestAmerica Savannah | 2016-06-13 | 1 | 0.37 | 1 | ug/L |  | 37.0852 | -107.8792
AR7-2 | AR7-2_060816L | Sample-Routine | Water | Surface Water | 2016-06-08 | 10:44 | MST | FOLLOWUPGKM | Water Bottle | Barium | Dissolved | 27 | ug/L |  |  | Final | Actual | Wet | USEPA | 200.8 | Metals in Waters by ICP/MS | TestAmerica Savannah | 2016-06-13 | 2 | 0.14 | 2 | ug/L |  | 37.0852 | -107.8792
AR7-2 | AR7-2_060816L | Sample-Routine | Water | Surface Water | 2016-06-08 | 10:44 | MST | FOLLOWUPGKM | Water Bottle | Barium | Total | 110 | ug/L |  |  | Final | Actual | Wet | USEPA | 200.8 | Metals in Waters by ICP/MS | TestAmerica Savannah | 2016-06-13 | 2 | 0.14 | 2 | ug/L |  | 37.0852 | -107.8792
AR7-2 | AR7-2_060816L | Sample-Routine | Water | Surface Water | 2016-06-08 | 10:44 | MST | FOLLOWUPGKM | Water Bottle | Beryllium | Dissolved |  | ug/L | U | Not Detected | Final | Actual | Wet | USEPA | 200.8 | Metals in Waters by ICP/MS | TestAmerica Savannah | 2016-06-13 | 0.4 | 0.15 | 0.4 | ug/L |  | 37.0852 | -107.8792
AR7-2 | AR7-2_060816L | Sample-Routine | Water | Surface Water | 2016-06-08 | 10:44 | MST | FOLLOWUPGKM | Water Bottle | Beryllium | Total | 0.36 | ug/L | J |  | Final | Actual | Wet | USEPA | 200.8 | Metals in Waters by ICP/MS | TestAmerica Savannah | 2016-06-13 | 0.4 | 0.15 | 0.4 | ug/L |  | 37.0852 | -107.8792
AR7-2 | AR7-2_060816L | Sample-Routine | Water | Surface Water | 2016-06-08 | 10:44 | MST | FOLLOWUPGKM | Water Bottle | Cadmium | Dissolved | 0.19 | ug/L | J |  | Final | Actual | Wet | USEPA | 200.8 | Metals in Waters by ICP/MS | TestAmerica Savannah | 2016-06-13 | 0.5 | 0.043 | 0.5 | ug/L |  | 37.0852 | -107.8792
AR7-2 | AR7-2_060816L | Sample-Routine | Water | Surface Water | 2016-06-08 | 10:44 | MST | FOLLOWUPGKM | Water Bottle | Cadmium | Total | 1.3 | ug/L |  |  | Final | Actual | Wet | USEPA | 200.8 | Metals in Waters by ICP/MS | TestAmerica Savannah | 2016-06-13 | 0.5 | 0.043 | 0.5 | ug/L |  | 37.0852 | -107.8792
AR7-2 | AR7-2_060816L | Sample-Routine | Water | Surface Water | 2016-06-08 | 10:44 | MST | FOLLOWUPGKM | Water Bottle | Calcium | Dissolved | 20000 | ug/L |  |  | Final | Actual | Wet | USEPA | 200.7 | Metals in Water by ICP-AES | TestAmerica Savannah | 2016-06-13 | 500 | 25 | 500 | ug/L |  | 37.0852 | -107.8792
AR7-2 | AR7-2_060816L | Sample-Routine | Water | Surface Water | 2016-06-08 | 10:44 | MST | FOLLOWUPGKM | Water Bottle | Calcium | Total | 23000 | ug/L |  |  | Final | Actual | Wet | USEPA | 200.7 | Metals in Water by ICP-AES | TestAmerica Savannah | 2016-06-13 | 500 | 25 | 500 | ug/L |  | 37.0852 | -107.8792
AR7-2 | AR7-2_060816L | Sample-Routine | Water | Surface Water | 2016-06-08 | 10:44 | MST | FOLLOWUPGKM | Water Bottle | Chromium | Dissolved |  | ug/L | U | Not Detected | Final | Actual | Wet | USEPA | 200.8 | Metals in Waters by ICP/MS | TestAmerica Savannah | 2016-06-13 | 2 | 1 | 2 | ug/L |  | 37.0852 | -107.8792
AR7-2 | AR7-2_060816L | Sample-Routine | Water | Surface Water | 2016-06-08 | 10:44 | MST | FOLLOWUPGKM | Water Bottle | Chromium | Total | 2.5 | ug/L |  |  | Final | Actual | Wet | USEPA | 200.8 | Metals in Waters by ICP/MS | TestAmerica Savannah | 2016-06-13 | 2 | 1 | 2 | ug/L |  | 37.0852 | -107.8792
AR7-2 | AR7-2_060816L | Sample-Routine | Water | Surface Water | 2016-06-08 | 10:44 | MST | FOLLOWUPGKM | Water Bottle | Cobalt | Dissolved | 0.21 | ug/L | J |  | Final | Actual | Wet | USEPA | 200.8 | Metals in Waters by ICP/MS | TestAmerica Savannah | 2016-06-13 | 0.4 | 0.12 | 0.4 | ug/L |  | 37.0852 | -107.8792
AR7-2 | AR7-2_060816L | Sample-Routine | Water | Surface Water | 2016-06-08 | 10:44 | MST | FOLLOWUPGKM | Water Bottle | Cobalt | Total | 4.9 | ug/L |  |  | Final | Actual | Wet | USEPA | 200.8 | Metals in Waters by ICP/MS | TestAmerica Savannah | 2016-06-13 | 0.4 | 0.12 | 0.4 | ug/L |  | 37.0852 | -107.8792
AR7-2 | AR7-2_060816L | Sample-Routine | Water | Surface Water | 2016-06-08 | 10:44 | MST | FOLLOWUPGKM | Water Bottle | Copper | Dissolved | 2.8 | ug/L | J |  | Final | Actual | Wet | USEPA | 200.8 | Metals in Waters by ICP/MS | TestAmerica Savannah | 2016-06-13 | 5 | 0.5 | 5 | ug/L |  | 37.0852 | -107.8792
AR7-2 | AR7-2_060816L | Sample-Routine | Water | Surface Water | 2016-06-08 | 10:44 | MST | FOLLOWUPGKM | Water Bottle | Copper | Total | 42 | ug/L |  |  | Final | Actual | Wet | USEPA | 200.8 | Metals in Waters by ICP/MS | TestAmerica Savannah | 2016-06-13 | 5 | 0.5 | 5 | ug/L |  | 37.0852 | -107.8792
AR7-2 | AR7-2_060816L | Sample-Routine | Water | Surface Water | 2016-06-08 | 10:44 | MST | FOLLOWUPGKM | Water Bottle | Iron | Dissolved | 110 | ug/L |  |  | Final | Actual | Wet | USEPA | 200.7 | Metals in Water by ICP-AES | TestAmerica Savannah | 2016-06-13 | 50 | 17 | 50 | ug/L |  | 37.0852 | -107.8792
AR7-2 | AR7-2_060816L | Sample-Routine | Water | Surface Water | 2016-06-08 | 10:44 | MST | FOLLOWUPGKM | Water Bottle | Iron | Total | 8500 | ug/L | J- |  | Final | Actual | Wet | USEPA | 200.7 | Metals in Water by ICP-AES | TestAmerica Savannah | 2016-06-13 | 50 | 17 | 50 | ug/L |  | 37.0852 | -107.8792
AR7-2 | AR7-2_060816L | Sample-Routine | Water | Surface Water | 2016-06-08 | 10:44 | MST | FOLLOWUPGKM | Water Bottle | Lead | Dissolved | 1.5 | ug/L |  |  | Final | Actual | Wet | USEPA | 200.8 | Metals in Waters by ICP/MS | TestAmerica Savannah | 2016-06-13 | 0.3 | 0.06 | 0.3 | ug/L |  | 37.0852 | -107.8792
AR7-2 | AR7-2_060816L | Sample-Routine | Water | Surface Water | 2016-06-08 | 10:44 | MST | FOLLOWUPGKM | Water Bottle | Lead | Total | 110 | ug/L |  |  | Final | Actual | Wet | USEPA | 200.8 | Metals in Waters by ICP/MS | TestAmerica Savannah | 2016-06-13 | 0.3 | 0.06 | 0.3 | ug/L |  | 37.0852 | -107.8792
AR7-2 | AR7-2_060816L | Sample-Routine | Water | Surface Water | 2016-06-08 | 10:44 | MST | FOLLOWUPGKM | Water Bottle | Magnesium | Dissolved | 2600 | ug/L |  |  | Final | Actual | Wet | USEPA | 200.7 | Metals in Water by ICP-AES | TestAmerica Savannah | 2016-06-13 | 500 | 33 | 500 | ug/L |  | 37.0852 | -107.8792
AR7-2 | AR7-2_060816L | Sample-Routine | Water | Surface Water | 2016-06-08 | 10:44 | MST | FOLLOWUPGKM | Water Bottle | Magnesium | Total | 4300 | ug/L |  |  | Final | Actual | Wet | USEPA | 200.7 | Metals in Water by ICP-AES | TestAmerica Savannah | 2016-06-13 | 500 | 33 | 500 | ug/L |  | 37.0852 | -107.8792
AR7-2 | AR7-2_060816L | Sample-Routine | Water | Surface Water | 2016-06-08 | 10:44 | MST | FOLLOWUPGKM | Water Bottle | Manganese | Dissolved | 38 | ug/L |  |  | Final | Actual | Wet | USEPA | 200.8 | Metals in Waters by ICP/MS | TestAmerica Savannah | 2016-06-13 | 2.5 | 1.2 | 2.5 | ug/L |  | 37.0852 | -107.8792
AR7-2 | AR7-2_060816L | Sample-Routine | Water | Surface Water | 2016-06-08 | 10:44 | MST | FOLLOWUPGKM | Water Bottle | Manganese | Total | 900 | ug/L |  |  | Final | Actual | Wet | USEPA | 200.8 | Metals in Waters by ICP/MS | TestAmerica Savannah | 2016-06-13 | 2.5 | 1.2 | 2.5 | ug/L |  | 37.0852 | -107.8792
AR7-2 | AR7-2_060816L | Sample-Routine | Water | Surface Water | 2016-06-08 | 10:44 | MST | FOLLOWUPGKM | Water Bottle | Mercury | Dissolved | 0.00075 | ug/L |  |  | Final | Actual | Wet | USEPA | 1631E | Mercury in Water by Oxidation, Purge and Trap, and CVAFS | TestAmerica Savannah | 2016-06-13 | 0.0005 | 0.0002 | 0.0005 | ug/L |  | 37.0852 | -107.8792
AR7-2 | AR7-2_060816L | Sample-Routine | Water | Surface Water | 2016-06-08 | 10:44 | MST | FOLLOWUPGKM | Water Bottle | Mercury | Total | 0.012 | ug/L |  |  | Final | Actual | Wet | USEPA | 1631E | Mercury in Water by Oxidation, Purge and Trap, and CVAFS | TestAmerica Savannah | 2016-06-13 | 0.0025 | 0.001 | 0.0025 | ug/L |  | 37.0852 | -107.8792
AR7-2 | AR7-2_060816L | Sample-Routine | Water | Surface Water | 2016-06-08 | 10:44 | MST | FOLLOWUPGKM | Water Bottle | Molybdenum | Dissolved | 0.46 | ug/L | J |  | Final | Actual | Wet | USEPA | 200.8 | Metals in Waters by ICP/MS | TestAmerica Savannah | 2016-06-13 | 1 | 0.45 | 1 | ug/L |  | 37.0852 | -107.8792
AR7-2 | AR7-2_060816L | Sample-Routine | Water | Surface Water | 2016-06-08 | 10:44 | MST | FOLLOWUPGKM | Water Bottle | Molybdenum | Total | 1.4 | ug/L |  |  | Final | Actual | Wet | USEPA | 200.8 | Metals in Waters by ICP/MS | TestAmerica Savannah | 2016-06-13 | 1 | 0.45 | 1 | ug/L |  | 37.0852 | -107.8792
AR7-2 | AR7-2_060816L | Sample-Routine | Water | Surface Water | 2016-06-08 | 10:44 | MST | FOLLOWUPGKM | Water Bottle | Nickel | Dissolved | 0.59 | ug/L | J |  | Final | Actual | Wet | USEPA | 200.8 | Metals in Waters by ICP/MS | TestAmerica Savannah | 2016-06-13 | 5 | 0.4 | 5 | ug/L |  | 37.0852 | -107.8792
AR7-2 | AR7-2_060816L | Sample-Routine | Water | Surface Water | 2016-06-08 | 10:44 | MST | FOLLOWUPGKM | Water Bottle | Nickel | Total | 3.8 | ug/L | J |  | Final | Actual | Wet | USEPA | 200.8 | Metals in Waters by ICP/MS | TestAmerica Savannah | 2016-06-13 | 5 | 0.4 | 5 | ug/L |  | 37.0852 | -107.8792
AR7-2 | AR7-2_060816L | Sample-Routine | Water | Surface Water | 2016-06-08 | 10:44 | MST | FOLLOWUPGKM | Water Bottle | Organic carbon | Total | 2.7 | mg/L |  |  | Final | Actual | Wet | APHA | 5310-B | Total Organic Carbon by Combustion-Infrared Method | TestAmerica Savannah | 2016-06-10 | 1 | 0.5 | 1 | mg/L |  | 37.0852 | -107.8792
AR7-2 | AR7-2_060816L | Sample-Routine | Water | Surface Water | 2016-06-08 | 10:44 | MST | FOLLOWUPGKM | Water Bottle | Organic carbon | Total | 3.4 | mg/L |  |  | Final | Actual | Wet | APHA | 5310-B | Total Organic Carbon by Combustion-Infrared Method | TestAmerica Savannah | 2016-06-09 | 1 | 0.5 | 1 | mg/L |  | 37.0852 | -107.8792
AR7-2 | AR7-2_060816L | Sample-Routine | Water | Surface Water | 2016-06-08 | 10:44 | MST | FOLLOWUPGKM | Water Bottle | Potassium | Dissolved | 770 | ug/L | J |  | Final | Actual | Wet | USEPA | 200.7 | Metals in Water by ICP-AES | TestAmerica Savannah | 2016-06-13 | 1000 | 17 | 1000 | ug/L |  | 37.0852 | -107.8792
AR7-2 | AR7-2_060816L | Sample-Routine | Water | Surface Water | 2016-06-08 | 10:44 | MST | FOLLOWUPGKM | Water Bottle | Potassium | Total | 1900 | ug/L |  |  | Final | Actual | Wet | USEPA | 200.7 | Metals in Water by ICP-AES | TestAmerica Savannah | 2016-06-13 | 1000 | 17 | 1000 | ug/L |  | 37.0852 | -107.8792
AR7-2 | AR7-2_060816L | Sample-Routine | Water | Surface Water | 2016-06-08 | 10:44 | MST | FOLLOWUPGKM | Water Bottle | Selenium | Dissolved |  | ug/L | U | Not Detected | Final | Actual | Wet | USEPA | 200.8 | Metals in Waters by ICP/MS | TestAmerica Savannah | 2016-06-13 | 2 | 0.58 | 2 | ug/L |  | 37.0852 | -107.8792
AR7-2 | AR7-2_060816L | Sample-Routine | Water | Surface Water | 2016-06-08 | 10:44 | MST | FOLLOWUPGKM | Water Bottle | Selenium | Total |  | ug/L | U | Not Detected | Final | Actual | Wet | USEPA | 200.8 | Metals in Waters by ICP/MS | TestAmerica Savannah | 2016-06-13 | 2 | 0.58 | 2 | ug/L |  | 37.0852 | -107.8792
AR7-2 | AR7-2_060816L | Sample-Routine | Water | Surface Water | 2016-06-08 | 10:44 | MST | FOLLOWUPGKM | Water Bottle | Silver | Dissolved |  | ug/L | U | Not Detected | Final | Actual | Wet | USEPA | 200.8 | Metals in Waters by ICP/MS | TestAmerica Savannah | 2016-06-13 | 1 | 0.1 | 1 | ug/L |  | 37.0852 | -107.8792
AR7-2 | AR7-2_060816L | Sample-Routine | Water | Surface Water | 2016-06-08 | 10:44 | MST | FOLLOWUPGKM | Water Bottle | Silver | Total | 0.51 | ug/L | J |  | Final | Actual | Wet | USEPA | 200.8 | Metals in Waters by ICP/MS | TestAmerica Savannah | 2016-06-13 | 1 | 0.1 | 1 | ug/L |  | 37.0852 | -107.8792
AR7-2 | AR7-2_060816L | Sample-Routine | Water | Surface Water | 2016-06-08 | 10:44 | MST | FOLLOWUPGKM | Water Bottle | Sodium | Dissolved | 2100 | ug/L |  |  | Final | Actual | Wet | USEPA | 200.7 | Metals in Water by ICP-AES | TestAmerica Savannah | 2016-06-13 | 1000 | 480 | 1000 | ug/L |  | 37.0852 | -107.8792
AR7-2 | AR7-2_060816L | Sample-Routine | Water | Surface Water | 2016-06-08 | 10:44 | MST | FOLLOWUPGKM | Water Bottle | Sodium | Total | 2300 | ug/L |  |  | Final | Actual | Wet | USEPA | 200.7 | Metals in Water by ICP-AES | TestAmerica Savannah | 2016-06-13 | 1000 | 480 | 1000 | ug/L |  | 37.0852 | -107.8792
AR7-2 | AR7-2_060816L | Sample-Routine | Water | Surface Water | 2016-06-08 | 10:44 | MST | FOLLOWUPGKM | Water Bottle | Thallium | Dissolved |  | ug/L | U | Not Detected | Final | Actual | Wet | USEPA | 200.8 | Metals in Waters by ICP/MS | TestAmerica Savannah | 2016-06-13 | 0.2 | 0.1 | 0.2 | ug/L |  | 37.0852 | -107.8792
AR7-2 | AR7-2_060816L | Sample-Routine | Water | Surface Water | 2016-06-08 | 10:44 | MST | FOLLOWUPGKM | Water Bottle | Thallium | Total | 0.11 | ug/L | J |  | Final | Actual | Wet | USEPA | 200.8 | Metals in Waters by ICP/MS | TestAmerica Savannah | 2016-06-13 | 0.2 | 0.1 | 0.2 | ug/L |  | 37.0852 | -107.8792
AR7-2 | AR7-2_060816L | Sample-Routine | Water | Surface Water | 2016-06-08 | 10:44 | MST | FOLLOWUPGKM | Water Bottle | Total Hardness | Total | 75 | mg/L |  |  | Final | Actual | Wet | APHA | 2340B | Hardness by Calculation | TestAmerica Savannah | 2016-06-13 | 3.3 | 3.3 | 3.3 | mg/L |  | 37.0852 | -107.8792
AR7-2 | AR7-2_060816L | Sample-Routine | Water | Surface Water | 2016-06-08 | 10:44 | MST | FOLLOWUPGKM | Water Bottle | Total Suspended Solids | Total | 150 | mg/L |  |  | Final | Actual | Wet | APHA | 2540-D | Total Suspended Solids in Water | TestAmerica Savannah | 2016-06-12 | 7.1 | 7.1 | 7.1 | mg/L |  | 37.0852 | -107.8792
AR7-2 | AR7-2_060816L | Sample-Routine | Water | Surface Water | 2016-06-08 | 10:44 | MST | FOLLOWUPGKM | Water Bottle | Vanadium | Dissolved |  | ug/L | U | Not Detected | Final | Actual | Wet | USEPA | 200.8 | Metals in Waters by ICP/MS | TestAmerica Savannah | 2016-06-13 | 1 | 0.3 | 1 | ug/L |  | 37.0852 | -107.8792
AR7-2 | AR7-2_060816L | Sample-Routine | Water | Surface Water | 2016-06-08 | 10:44 | MST | FOLLOWUPGKM | Water Bottle | Vanadium | Total | 8.4 | ug/L |  |  | Final | Actual | Wet | USEPA | 200.8 | Metals in Waters by ICP/MS | TestAmerica Savannah | 2016-06-13 | 1 | 0.3 | 1 | ug/L |  | 37.0852 | -107.8792
AR7-2 | AR7-2_060816L | Sample-Routine | Water | Surface Water | 2016-06-08 | 10:44 | MST | FOLLOWUPGKM | Water Bottle | Zinc | Dissolved | 16 | ug/L | J |  | Final | Actual | Wet | USEPA | 200.8 | Metals in Waters by ICP/MS | TestAmerica Savannah | 2016-06-13 | 20 | 2.8 | 20 | ug/L |  | 37.0852 | -107.8792
AR7-2 | AR7-2_060816L | Sample-Routine | Water | Surface Water | 2016-06-08 | 10:44 | MST | FOLLOWUPGKM | Water Bottle | Zinc | Total | 350 | ug/L |  |  | Final | Actual | Wet | USEPA | 200.8 | Metals in Waters by ICP/MS | TestAmerica Savannah | 2016-06-13 | 20 | 2.8 | 20 | ug/L |  | 37.0852 | -107.8792
AR7-2 | AR7-2_SED_060816L | Sample-Routine | Sediment |  | 2016-06-08 | 10:44 | MST | FOLLOWUPGKM | Disposable plastic scoop | Aluminum | Total | 11000 | mg/Kg |  |  | Final | Actual | Dry | USEPA | 6010C | Inductively Coupled Plasma - Atomic Emission Spectroscopy (ICP-AES) | TestAmerica Savannah | 2016-06-13 | 28 | 4.3 | 28 | mg/Kg |  | 37.0852 | -107.8792
AR7-2 | AR7-2_SED_060816L | Sample-Routine | Sediment |  | 2016-06-08 | 10:44 | MST | FOLLOWUPGKM | Disposable plastic scoop | Antimony | Total | 1.3 | mg/Kg | J |  | Final | Actual | Dry | USEPA | 6020A | ICP-MS | TestAmerica Savannah | 2016-06-10 | 1.4 | 0.14 | 1.4 | mg/Kg |  | 37.0852 | -107.8792
AR7-2 | AR7-2_SED_060816L | Sample-Routine | Sediment |  | 2016-06-08 | 10:44 | MST | FOLLOWUPGKM | Disposable plastic scoop | Arsenic | Total | 13 | mg/Kg | J+ |  | Final | Actual | Dry | USEPA | 6020A | ICP-MS | TestAmerica Savannah | 2016-06-10 | 0.42 | 0.14 | 0.42 | mg/Kg |  | 37.0852 | -107.8792
AR7-2 | AR7-2_SED_060816L | Sample-Routine | Sediment |  | 2016-06-08 | 10:44 | MST | FOLLOWUPGKM | Disposable plastic scoop | Barium | Total | 370 | mg/Kg |  |  | Final | Actual | Dry | USEPA | 6020A | ICP-MS | TestAmerica Savannah | 2016-06-10 | 0.7 | 0.084 | 0.7 | mg/Kg |  | 37.0852 | -107.8792
AR7-2 | AR7-2_SED_060816L | Sample-Routine | Sediment |  | 2016-06-08 | 10:44 | MST | FOLLOWUPGKM | Disposable plastic scoop | Beryllium | Total | 0.84 | mg/Kg |  |  | Final | Actual | Dry | USEPA | 6020A | ICP-MS | TestAmerica Savannah | 2016-06-10 | 0.07 | 0.021 | 0.07 | mg/Kg |  | 37.0852 | -107.8792
AR7-2 | AR7-2_SED_060816L | Sample-Routine | Sediment |  | 2016-06-08 | 10:44 | MST | FOLLOWUPGKM | Disposable plastic scoop | Cadmium | Total | 2.9 | mg/Kg | J+ |  | Final | Actual | Dry | USEPA | 6020A | ICP-MS | TestAmerica Savannah | 2016-06-10 | 0.07 | 0.021 | 0.07 | mg/Kg |  | 37.0852 | -107.8792
AR7-2 | AR7-2_SED_060816L | Sample-Routine | Sediment |  | 2016-06-08 | 10:44 | MST | FOLLOWUPGKM | Disposable plastic scoop | Calcium | Total | 9900 | mg/Kg |  |  | Final | Actual | Dry | USEPA | 6010C | Inductively Coupled Plasma - Atomic Emission Spectroscopy (ICP-AES) | TestAmerica Savannah | 2016-06-13 | 70 | 7.3 | 70 | mg/Kg |  | 37.0852 | -107.8792
AR7-2 | AR7-2_SED_060816L | Sample-Routine | Sediment |  | 2016-06-08 | 10:44 | MST | FOLLOWUPGKM | Disposable plastic scoop | Chromium | Total | 9.6 | mg/Kg | J+ |  | Final | Actual | Dry | USEPA | 6020A | ICP-MS | TestAmerica Savannah | 2016-06-10 | 1.4 | 0.15 | 1.4 | mg/Kg |  | 37.0852 | -107.8792
AR7-2 | AR7-2_SED_060816L | Sample-Routine | Sediment |  | 2016-06-08 | 10:44 | MST | FOLLOWUPGKM | Disposable plastic scoop | Cobalt | Total | 11 | mg/Kg |  |  | Final | Actual | Dry | USEPA | 6020A | ICP-MS | TestAmerica Savannah | 2016-06-10 | 0.07 | 0.014 | 0.07 | mg/Kg |  | 37.0852 | -107.8792
AR7-2 | AR7-2_SED_060816L | Sample-Routine | Sediment |  | 2016-06-08 | 10:44 | MST | FOLLOWUPGKM | Disposable plastic scoop | Copper | Total | 98 | mg/Kg |  |  | Final | Actual | Dry | USEPA | 6020A | ICP-MS | TestAmerica Savannah | 2016-06-10 | 0.7 | 0.18 | 0.7 | mg/Kg |  | 37.0852 | -107.8792
AR7-2 | AR7-2_SED_060816L | Sample-Routine | Sediment |  | 2016-06-08 | 10:44 | MST | FOLLOWUPGKM | Disposable plastic scoop | Iron | Total | 26000 | mg/Kg |  |  | Final | Actual | Dry | USEPA | 6010C | Inductively Coupled Plasma - Atomic Emission Spectroscopy (ICP-AES) | TestAmerica Savannah | 2016-06-13 | 28 | 7.4 | 28 | mg/Kg |  | 37.0852 | -107.8792
AR7-2 | AR7-2_SED_060816L | Sample-Routine | Sediment |  | 2016-06-08 | 10:44 | MST | FOLLOWUPGKM | Disposable plastic scoop | Lead | Total | 240 | mg/Kg |  |  | Final | Actual | Dry | USEPA | 6020A | ICP-MS | TestAmerica Savannah | 2016-06-10 | 0.28 | 0.07 | 0.28 | mg/Kg |  | 37.0852 | -107.8792
AR7-2 | AR7-2_SED_060816L | Sample-Routine | Sediment |  | 2016-06-08 | 10:44 | MST | FOLLOWUPGKM | Disposable plastic scoop | Magnesium | Total | 4300 | mg/Kg |  |  | Final | Actual | Dry | USEPA | 6010C | Inductively Coupled Plasma - Atomic Emission Spectroscopy (ICP-AES) | TestAmerica Savannah | 2016-06-13 | 70 | 12 | 70 | mg/Kg |  | 37.0852 | -107.8792
AR7-2 | AR7-2_SED_060816L | Sample-Routine | Sediment |  | 2016-06-08 | 10:44 | MST | FOLLOWUPGKM | Disposable plastic scoop | Manganese | Total | 1700 | mg/Kg |  |  | Final | Actual | Dry | USEPA | 6020A | ICP-MS | TestAmerica Savannah | 2016-06-10 | 1.4 | 0.17 | 1.4 | mg/Kg |  | 37.0852 | -107.8792
AR7-2 | AR7-2_SED_060816L | Sample-Routine | Sediment |  | 2016-06-08 | 10:44 | MST | FOLLOWUPGKM | Disposable plastic scoop | Mercury | Total | 0.025 | mg/Kg | J |  | Final | Actual | Dry | USEPA | 7471A | Mercury in Solid or Semisolid Waste | TestAmerica Savannah | 2016-06-13 | 0.029 | 0.012 | 0.029 | mg/Kg |  | 37.0852 | -107.8792
AR7-2 | AR7-2_SED_060816L | Sample-Routine | Sediment |  | 2016-06-08 | 10:44 | MST | FOLLOWUPGKM | Disposable plastic scoop | Molybdenum | Total | 3.1 | mg/Kg |  |  | Final | Actual | Dry | USEPA | 6020A | ICP-MS | TestAmerica Savannah | 2016-06-10 | 1.4 | 0.11 | 1.4 | mg/Kg |  | 37.0852 | -107.8792
AR7-2 | AR7-2_SED_060816L | Sample-Routine | Sediment |  | 2016-06-08 | 10:44 | MST | FOLLOWUPGKM | Disposable plastic scoop | Nickel | Total | 11 | mg/Kg |  |  | Final | Actual | Dry | USEPA | 6020A | ICP-MS | TestAmerica Savannah | 2016-06-10 | 1.4 | 0.36 | 1.4 | mg/Kg |  | 37.0852 | -107.8792
AR7-2 | AR7-2_SED_060816L | Sample-Routine | Sediment |  | 2016-06-08 | 10:44 | MST | FOLLOWUPGKM | Disposable plastic scoop | Organic carbon | Total | 7000 | mg/Kg |  |  | Final | Actual | Wet | USEPA | 9060A | Total Organic Carbon in water and wastes by Carbonaceous Analyzer | TestAmerica Savannah | 2016-06-23 | 4000 | 1700 | 4000 | mg/Kg |  | 37.0852 | -107.8792
AR7-2 | AR7-2_SED_060816L | Sample-Routine | Sediment |  | 2016-06-08 | 10:44 | MST | FOLLOWUPGKM | Disposable plastic scoop | Potassium | Total | 1700 | mg/Kg |  |  | Final | Actual | Dry | USEPA | 6010C | Inductively Coupled Plasma - Atomic Emission Spectroscopy (ICP-AES) | TestAmerica Savannah | 2016-06-13 | 140 | 3.5 | 140 | mg/Kg |  | 37.0852 | -107.8792
AR7-2 | AR7-2_SED_060816L | Sample-Routine | Sediment |  | 2016-06-08 | 10:44 | MST | FOLLOWUPGKM | Disposable plastic scoop | Selenium | Total | 7.2 | mg/Kg |  |  | Final | Actual | Dry | USEPA | 6020A | ICP-MS | TestAmerica Savannah | 2016-06-10 | 0.7 | 0.14 | 0.7 | mg/Kg |  | 37.0852 | -107.8792
AR7-2 | AR7-2_SED_060816L | Sample-Routine | Sediment |  | 2016-06-08 | 10:44 | MST | FOLLOWUPGKM | Disposable plastic scoop | Silver | Total | 1.7 | mg/Kg | J+ |  | Final | Actual | Dry | USEPA | 6020A | ICP-MS | TestAmerica Savannah | 2016-06-10 | 0.14 | 0.014 | 0.14 | mg/Kg |  | 37.0852 | -107.8792
AR7-2 | AR7-2_SED_060816L | Sample-Routine | Sediment |  | 2016-06-08 | 10:44 | MST | FOLLOWUPGKM | Disposable plastic scoop | Sodium | Total |  | mg/Kg | U | Not Detected | Final | Actual | Dry | USEPA | 6010C | Inductively Coupled Plasma - Atomic Emission Spectroscopy (ICP-AES) | TestAmerica Savannah | 2016-06-13 | 280 | 67 | 280 | mg/Kg |  | 37.0852 | -107.8792
AR7-2 | AR7-2_SED_060816L | Sample-Routine | Sediment |  | 2016-06-08 | 10:44 | MST | FOLLOWUPGKM | Disposable plastic scoop | Thallium | Total | 0.22 | mg/Kg |  |  | Final | Actual | Dry | USEPA | 6020A | ICP-MS | TestAmerica Savannah | 2016-06-10 | 0.14 | 0.07 | 0.14 | mg/Kg |  | 37.0852 | -107.8792
AR7-2 | AR7-2_SED_060816L | Sample-Routine | Sediment |  | 2016-06-08 | 10:44 | MST | FOLLOWUPGKM | Disposable plastic scoop | Vanadium | Total | 34 | mg/Kg | J+ |  | Final | Actual | Dry | USEPA | 6020A | ICP-MS | TestAmerica Savannah | 2016-06-10 | 0.7 | 0.38 | 0.7 | mg/Kg |  | 37.0852 | -107.8792
AR7-2 | AR7-2_SED_060816L | Sample-Routine | Sediment |  | 2016-06-08 | 10:44 | MST | FOLLOWUPGKM | Disposable plastic scoop | Zinc | Total | 800 | mg/Kg |  |  | Final | Actual | Dry | USEPA | 6020A | ICP-MS | TestAmerica Savannah | 2016-06-10 | 2.8 | 1.4 | 2.8 | mg/Kg |  | 37.0852 | -107.8792
Bakers Bridge | Bakers Bridge_060616L | Sample-Routine | Water | Surface Water | 2016-06-06 | 15:25 | MST | FOLLOWUPGKM | Water Bottle | Alkalinity, total | Total | 22 | mg/L |  |  | Final | Actual | Wet | APHA | 2320-B | Alkalinity by Gran Titration | TestAmerica Savannah | 2016-06-13 | 5 | 5 | 5 | mg/L |  | 37.4557 | -107.8011
Bakers Bridge | Bakers Bridge_060616L | Sample-Routine | Water | Surface Water | 2016-06-06 | 15:25 | MST | FOLLOWUPGKM | Water Bottle | Aluminum | Dissolved | 71 | ug/L | J |  | Final | Actual | Wet | USEPA | 200.7 | Metals in Water by ICP-AES | TestAmerica Savannah | 2016-06-10 | 200 | 24 | 200 | ug/L |  | 37.4557 | -107.8011
Bakers Bridge | Bakers Bridge_060616L | Sample-Routine | Water | Surface Water | 2016-06-06 | 15:25 | MST | FOLLOWUPGKM | Water Bottle | Aluminum | Total | 2900 | ug/L |  |  | Final | Actual | Wet | USEPA | 200.7 | Metals in Water by ICP-AES | TestAmerica Savannah | 2016-06-10 | 200 | 24 | 200 | ug/L |  | 37.4557 | -107.8011
Bakers Bridge | Bakers Bridge_060616L | Sample-Routine | Water | Surface Water | 2016-06-06 | 15:25 | MST | FOLLOWUPGKM | Water Bottle | Antimony | Dissolved |  | ug/L | U | Not Detected | Final | Actual | Wet | USEPA | 200.8 | Metals in Waters by ICP/MS | TestAmerica Savannah | 2016-06-10 | 1 | 0.4 | 1 | ug/L |  | 37.4557 | -107.8011
Bakers Bridge | Bakers Bridge_060616L | Sample-Routine | Water | Surface Water | 2016-06-06 | 15:25 | MST | FOLLOWUPGKM | Water Bottle | Antimony | Total | 0.54 | ug/L | J- |  | Final | Actual | Wet | USEPA | 200.8 | Metals in Waters by ICP/MS | TestAmerica Savannah | 2016-06-09 | 1 | 0.4 | 1 | ug/L |  | 37.4557 | -107.8011
Bakers Bridge | Bakers Bridge_060616L | Sample-Routine | Water | Surface Water | 2016-06-06 | 15:25 | MST | FOLLOWUPGKM | Water Bottle | Arsenic | Dissolved |  | ug/L | U | Not Detected | Final | Actual | Wet | USEPA | 200.8 | Metals in Waters by ICP/MS | TestAmerica Savannah | 2016-06-10 | 1 | 0.37 | 1 | ug/L |  | 37.4557 | -107.8011
Bakers Bridge | Bakers Bridge_060616L | Sample-Routine | Water | Surface Water | 2016-06-06 | 15:25 | MST | FOLLOWUPGKM | Water Bottle | Arsenic | Total | 3.9 | ug/L | J |  | Final | Actual | Wet | USEPA | 200.8 | Metals in Waters by ICP/MS | TestAmerica Savannah | 2016-06-09 | 1 | 0.37 | 1 | ug/L |  | 37.4557 | -107.8011
Bakers Bridge | Bakers Bridge_060616L | Sample-Routine | Water | Surface Water | 2016-06-06 | 15:25 | MST | FOLLOWUPGKM | Water Bottle | Barium | Dissolved | 17 | ug/L |  |  | Final | Actual | Wet | USEPA | 200.8 | Metals in Waters by ICP/MS | TestAmerica Savannah | 2016-06-10 | 2 | 0.14 | 2 | ug/L |  | 37.4557 | -107.8011
Bakers Bridge | Bakers Bridge_060616L | Sample-Routine | Water | Surface Water | 2016-06-06 | 15:25 | MST | FOLLOWUPGKM | Water Bottle | Barium | Total | 56 | ug/L | J |  | Final | Actual | Wet | USEPA | 200.8 | Metals in Waters by ICP/MS | TestAmerica Savannah | 2016-06-09 | 2 | 0.14 | 2 | ug/L |  | 37.4557 | -107.8011
Bakers Bridge | Bakers Bridge_060616L | Sample-Routine | Water | Surface Water | 2016-06-06 | 15:25 | MST | FOLLOWUPGKM | Water Bottle | Beryllium | Dissolved |  | ug/L | U | Not Detected | Final | Actual | Wet | USEPA | 200.8 | Metals in Waters by ICP/MS | TestAmerica Savannah | 2016-06-10 | 0.4 | 0.15 | 0.4 | ug/L |  | 37.4557 | -107.8011
Bakers Bridge | Bakers Bridge_060616L | Sample-Routine | Water | Surface Water | 2016-06-06 | 15:25 | MST | FOLLOWUPGKM | Water Bottle | Beryllium | Total | 0.23 | ug/L | J |  | Final | Actual | Wet | USEPA | 200.8 | Metals in Waters by ICP/MS | TestAmerica Savannah | 2016-06-09 | 0.4 | 0.15 | 0.4 | ug/L |  | 37.4557 | -107.8011
Bakers Bridge | Bakers Bridge_060616L | Sample-Routine | Water | Surface Water | 2016-06-06 | 15:25 | MST | FOLLOWUPGKM | Water Bottle | Cadmium | Dissolved | 0.21 | ug/L | J |  | Final | Actual | Wet | USEPA | 200.8 | Metals in Waters by ICP/MS | TestAmerica Savannah | 2016-06-10 | 0.5 | 0.043 | 0.5 | ug/L |  | 37.4557 | -107.8011
Bakers Bridge | Bakers Bridge_060616L | Sample-Routine | Water | Surface Water | 2016-06-06 | 15:25 | MST | FOLLOWUPGKM | Water Bottle | Cadmium | Total | 0.88 | ug/L | J |  | Final | Actual | Wet | USEPA | 200.8 | Metals in Waters by ICP/MS | TestAmerica Savannah | 2016-06-09 | 0.5 | 0.043 | 0.5 | ug/L |  | 37.4557 | -107.8011
Bakers Bridge | Bakers Bridge_060616L | Sample-Routine | Water | Surface Water | 2016-06-06 | 15:25 | MST | FOLLOWUPGKM | Water Bottle | Calcium | Dissolved | 16000 | ug/L |  |  | Final | Actual | Wet | USEPA | 200.7 | Metals in Water by ICP-AES | TestAmerica Savannah | 2016-06-10 | 500 | 25 | 500 | ug/L |  | 37.4557 | -107.8011
Bakers Bridge | Bakers Bridge_060616L | Sample-Routine | Water | Surface Water | 2016-06-06 | 15:25 | MST | FOLLOWUPGKM | Water Bottle | Calcium | Total | 17000 | ug/L |  |  | Final | Actual | Wet | USEPA | 200.7 | Metals in Water by ICP-AES | TestAmerica Savannah | 2016-06-10 | 500 | 25 | 500 | ug/L |  | 37.4557 | -107.8011
Bakers Bridge | Bakers Bridge_060616L | Sample-Routine | Water | Surface Water | 2016-06-06 | 15:25 | MST | FOLLOWUPGKM | Water Bottle | Chromium | Dissolved |  | ug/L | U | Not Detected | Final | Actual | Wet | USEPA | 200.8 | Metals in Waters by ICP/MS | TestAmerica Savannah | 2016-06-10 | 2 | 1 | 2 | ug/L |  | 37.4557 | -107.8011
Bakers Bridge | Bakers Bridge_060616L | Sample-Routine | Water | Surface Water | 2016-06-06 | 15:25 | MST | FOLLOWUPGKM | Water Bottle | Chromium | Total | 1.3 | ug/L | J |  | Final | Actual | Wet | USEPA | 200.8 | Metals in Waters by ICP/MS | TestAmerica Savannah | 2016-06-09 | 2 | 1 | 2 | ug/L |  | 37.4557 | -107.8011
Bakers Bridge | Bakers Bridge_060616L | Sample-Routine | Water | Surface Water | 2016-06-06 | 15:25 | MST | FOLLOWUPGKM | Water Bottle | Cobalt | Dissolved | 0.3 | ug/L | J |  | Final | Actual | Wet | USEPA | 200.8 | Metals in Waters by ICP/MS | TestAmerica Savannah | 2016-06-10 | 0.4 | 0.12 | 0.4 | ug/L |  | 37.4557 | -107.8011
Bakers Bridge | Bakers Bridge_060616L | Sample-Routine | Water | Surface Water | 2016-06-06 | 15:25 | MST | FOLLOWUPGKM | Water Bottle | Cobalt | Total | 2.5 | ug/L | J |  | Final | Actual | Wet | USEPA | 200.8 | Metals in Waters by ICP/MS | TestAmerica Savannah | 2016-06-09 | 0.4 | 0.12 | 0.4 | ug/L |  | 37.4557 | -107.8011
Bakers Bridge | Bakers Bridge_060616L | Sample-Routine | Water | Surface Water | 2016-06-06 | 15:25 | MST | FOLLOWUPGKM | Water Bottle | Copper | Dissolved | 2.5 | ug/L | J |  | Final | Actual | Wet | USEPA | 200.8 | Metals in Waters by ICP/MS | TestAmerica Savannah | 2016-06-10 | 5 | 0.5 | 5 | ug/L |  | 37.4557 | -107.8011
Bakers Bridge | Bakers Bridge_060616L | Sample-Routine | Water | Surface Water | 2016-06-06 | 15:25 | MST | FOLLOWUPGKM | Water Bottle | Copper | Total | 24 | ug/L |  |  | Final | Actual | Wet | USEPA | 200.8 | Metals in Waters by ICP/MS | TestAmerica Savannah | 2016-06-09 | 5 | 0.5 | 5 | ug/L |  | 37.4557 | -107.8011
Bakers Bridge | Bakers Bridge_060616L | Sample-Routine | Water | Surface Water | 2016-06-06 | 15:25 | MST | FOLLOWUPGKM | Water Bottle | Iron | Dissolved | 50 | ug/L |  |  | Final | Actual | Wet | USEPA | 200.7 | Metals in Water by ICP-AES | TestAmerica Savannah | 2016-06-10 | 50 | 17 | 50 | ug/L |  | 37.4557 | -107.8011
Bakers Bridge | Bakers Bridge_060616L | Sample-Routine | Water | Surface Water | 2016-06-06 | 15:25 | MST | FOLLOWUPGKM | Water Bottle | Iron | Total | 5400 | ug/L | J+ |  | Final | Actual | Wet | USEPA | 200.7 | Metals in Water by ICP-AES | TestAmerica Savannah | 2016-06-10 | 50 | 17 | 50 | ug/L |  | 37.4557 | -107.8011
Bakers Bridge | Bakers Bridge_060616L | Sample-Routine | Water | Surface Water | 2016-06-06 | 15:25 | MST | FOLLOWUPGKM | Water Bottle | Lead | Dissolved | 0.57 | ug/L |  |  | Final | Actual | Wet | USEPA | 200.8 | Metals in Waters by ICP/MS | TestAmerica Savannah | 2016-06-10 | 0.3 | 0.06 | 0.3 | ug/L |  | 37.4557 | -107.8011
Bakers Bridge | Bakers Bridge_060616L | Sample-Routine | Water | Surface Water | 2016-06-06 | 15:25 | MST | FOLLOWUPGKM | Water Bottle | Lead | Total | 56 | ug/L |  |  | Final | Actual | Wet | USEPA | 200.8 | Metals in Waters by ICP/MS | TestAmerica Savannah | 2016-06-09 | 0.3 | 0.06 | 0.3 | ug/L |  | 37.4557 | -107.8011
Bakers Bridge | Bakers Bridge_060616L | Sample-Routine | Water | Surface Water | 2016-06-06 | 15:25 | MST | FOLLOWUPGKM | Water Bottle | Magnesium | Dissolved | 2100 | ug/L |  |  | Final | Actual | Wet | USEPA | 200.7 | Metals in Water by ICP-AES | TestAmerica Savannah | 2016-06-10 | 500 | 33 | 500 | ug/L |  | 37.4557 | -107.8011
Bakers Bridge | Bakers Bridge_060616L | Sample-Routine | Water | Surface Water | 2016-06-06 | 15:25 | MST | FOLLOWUPGKM | Water Bottle | Magnesium | Total | 2900 | ug/L |  |  | Final | Actual | Wet | USEPA | 200.7 | Metals in Water by ICP-AES | TestAmerica Savannah | 2016-06-10 | 500 | 33 | 500 | ug/L |  | 37.4557 | -107.8011
Bakers Bridge | Bakers Bridge_060616L | Sample-Routine | Water | Surface Water | 2016-06-06 | 15:25 | MST | FOLLOWUPGKM | Water Bottle | Manganese | Dissolved | 80 | ug/L |  |  | Final | Actual | Wet | USEPA | 200.8 | Metals in Waters by ICP/MS | TestAmerica Savannah | 2016-06-10 | 2.5 | 1.2 | 2.5 | ug/L |  | 37.4557 | -107.8011
Bakers Bridge | Bakers Bridge_060616L | Sample-Routine | Water | Surface Water | 2016-06-06 | 15:25 | MST | FOLLOWUPGKM | Water Bottle | Manganese | Total | 500 | ug/L | J |  | Final | Actual | Wet | USEPA | 200.8 | Metals in Waters by ICP/MS | TestAmerica Savannah | 2016-06-09 | 2.5 | 1.2 | 2.5 | ug/L |  | 37.4557 | -107.8011
Bakers Bridge | Bakers Bridge_060616L | Sample-Routine | Water | Surface Water | 2016-06-06 | 15:25 | MST | FOLLOWUPGKM | Water Bottle | Mercury | Dissolved | 0.0013 | ug/L |  |  | Final | Actual | Wet | USEPA | 1631E | Mercury in Water by Oxidation, Purge and Trap, and CVAFS | TestAmerica Savannah | 2016-06-12 | 0.0005 | 0.0002 | 0.0005 | ug/L |  | 37.4557 | -107.8011
Bakers Bridge | Bakers Bridge_060616L | Sample-Routine | Water | Surface Water | 2016-06-06 | 15:25 | MST | FOLLOWUPGKM | Water Bottle | Mercury | Total | 0.0063 | ug/L |  |  | Final | Actual | Wet | USEPA | 1631E | Mercury in Water by Oxidation, Purge and Trap, and CVAFS | TestAmerica Savannah | 2016-06-12 | 0.0025 | 0.001 | 0.0025 | ug/L |  | 37.4557 | -107.8011
Bakers Bridge | Bakers Bridge_060616L | Sample-Routine | Water | Surface Water | 2016-06-06 | 15:25 | MST | FOLLOWUPGKM | Water Bottle | Molybdenum | Dissolved |  | ug/L | U | Not Detected | Final | Actual | Wet | USEPA | 200.8 | Metals in Waters by ICP/MS | TestAmerica Savannah | 2016-06-10 | 1 | 0.45 | 1 | ug/L |  | 37.4557 | -107.8011
Bakers Bridge | Bakers Bridge_060616L | Sample-Routine | Water | Surface Water | 2016-06-06 | 15:25 | MST | FOLLOWUPGKM | Water Bottle | Molybdenum | Total | 0.9 | ug/L | J |  | Final | Actual | Wet | USEPA | 200.8 | Metals in Waters by ICP/MS | TestAmerica Savannah | 2016-06-09 | 1 | 0.45 | 1 | ug/L |  | 37.4557 | -107.8011
Bakers Bridge | Bakers Bridge_060616L | Sample-Routine | Water | Surface Water | 2016-06-06 | 15:25 | MST | FOLLOWUPGKM | Water Bottle | Nickel | Dissolved | 0.67 | ug/L | J |  | Final | Actual | Wet | USEPA | 200.8 | Metals in Waters by ICP/MS | TestAmerica Savannah | 2016-06-10 | 5 | 0.4 | 5 | ug/L |  | 37.4557 | -107.8011
Bakers Bridge | Bakers Bridge_060616L | Sample-Routine | Water | Surface Water | 2016-06-06 | 15:25 | MST | FOLLOWUPGKM | Water Bottle | Nickel | Total | 2.2 | ug/L | J |  | Final | Actual | Wet | USEPA | 200.8 | Metals in Waters by ICP/MS | TestAmerica Savannah | 2016-06-09 | 5 | 0.4 | 5 | ug/L |  | 37.4557 | -107.8011
Bakers Bridge | Bakers Bridge_060616L | Sample-Routine | Water | Surface Water | 2016-06-06 | 15:25 | MST | FOLLOWUPGKM | Water Bottle | Organic carbon | Total | 2.4 | mg/L |  |  | Final | Actual | Wet | APHA | 5310-B | Total Organic Carbon by Combustion-Infrared Method | TestAmerica Savannah | 2016-06-10 | 1 | 0.5 | 1 | mg/L |  | 37.4557 | -107.8011
Bakers Bridge | Bakers Bridge_060616L | Sample-Routine | Water | Surface Water | 2016-06-06 | 15:25 | MST | FOLLOWUPGKM | Water Bottle | Organic carbon | Total | 3.1 | mg/L |  |  | Final | Actual | Wet | APHA | 5310-B | Total Organic Carbon by Combustion-Infrared Method | TestAmerica Savannah | 2016-06-09 | 1 | 0.5 | 1 | mg/L |  | 37.4557 | -107.8011
Bakers Bridge | Bakers Bridge_060616L | Sample-Routine | Water | Surface Water | 2016-06-06 | 15:25 | MST | FOLLOWUPGKM | Water Bottle | Potassium | Dissolved | 640 | ug/L | J |  | Final | Actual | Wet | USEPA | 200.7 | Metals in Water by ICP-AES | TestAmerica Savannah | 2016-06-10 | 1000 | 17 | 1000 | ug/L |  | 37.4557 | -107.8011
Bakers Bridge | Bakers Bridge_060616L | Sample-Routine | Water | Surface Water | 2016-06-06 | 15:25 | MST | FOLLOWUPGKM | Water Bottle | Potassium | Total | 1400 | ug/L | J |  | Final | Actual | Wet | USEPA | 200.7 | Metals in Water by ICP-AES | TestAmerica Savannah | 2016-06-10 | 1000 | 17 | 1000 | ug/L |  | 37.4557 | -107.8011
Bakers Bridge | Bakers Bridge_060616L | Sample-Routine | Water | Surface Water | 2016-06-06 | 15:25 | MST | FOLLOWUPGKM | Water Bottle | Selenium | Dissolved |  | ug/L | U | Not Detected | Final | Actual | Wet | USEPA | 200.8 | Metals in Waters by ICP/MS | TestAmerica Savannah | 2016-06-10 | 2 | 0.58 | 2 | ug/L |  | 37.4557 | -107.8011
Bakers Bridge | Bakers Bridge_060616L | Sample-Routine | Water | Surface Water | 2016-06-06 | 15:25 | MST | FOLLOWUPGKM | Water Bottle | Selenium | Total |  | ug/L | UJ | Not Detected | Final | Actual | Wet | USEPA | 200.8 | Metals in Waters by ICP/MS | TestAmerica Savannah | 2016-06-09 | 2 | 0.58 | 2 | ug/L |  | 37.4557 | -107.8011
Bakers Bridge | Bakers Bridge_060616L | Sample-Routine | Water | Surface Water | 2016-06-06 | 15:25 | MST | FOLLOWUPGKM | Water Bottle | Silver | Dissolved |  | ug/L | U | Not Detected | Final | Actual | Wet | USEPA | 200.8 | Metals in Waters by ICP/MS | TestAmerica Savannah | 2016-06-10 | 1 | 0.1 | 1 | ug/L |  | 37.4557 | -107.8011
Bakers Bridge | Bakers Bridge_060616L | Sample-Routine | Water | Surface Water | 2016-06-06 | 15:25 | MST | FOLLOWUPGKM | Water Bottle | Silver | Total | 0.32 | ug/L | J |  | Final | Actual | Wet | USEPA | 200.8 | Metals in Waters by ICP/MS | TestAmerica Savannah | 2016-06-09 | 1 | 0.1 | 1 | ug/L |  | 37.4557 | -107.8011
Bakers Bridge | Bakers Bridge_060616L | Sample-Routine | Water | Surface Water | 2016-06-06 | 15:25 | MST | FOLLOWUPGKM | Water Bottle | Sodium | Dissolved | 930 | ug/L | J |  | Final | Actual | Wet | USEPA | 200.7 | Metals in Water by ICP-AES | TestAmerica Savannah | 2016-06-10 | 1000 | 480 | 1000 | ug/L |  | 37.4557 | -107.8011
Bakers Bridge | Bakers Bridge_060616L | Sample-Routine | Water | Surface Water | 2016-06-06 | 15:25 | MST | FOLLOWUPGKM | Water Bottle | Sodium | Total | 1100 | ug/L | J |  | Final | Actual | Wet | USEPA | 200.7 | Metals in Water by ICP-AES | TestAmerica Savannah | 2016-06-10 | 1000 | 480 | 1000 | ug/L |  | 37.4557 | -107.8011
Bakers Bridge | Bakers Bridge_060616L | Sample-Routine | Water | Surface Water | 2016-06-06 | 15:25 | MST | FOLLOWUPGKM | Water Bottle | Thallium | Dissolved | 0.12 | ug/L | J |  | Final | Actual | Wet | USEPA | 200.8 | Metals in Waters by ICP/MS | TestAmerica Savannah | 2016-06-10 | 0.2 | 0.1 | 0.2 | ug/L |  | 37.4557 | -107.8011
Bakers Bridge | Bakers Bridge_060616L | Sample-Routine | Water | Surface Water | 2016-06-06 | 15:25 | MST | FOLLOWUPGKM | Water Bottle | Thallium | Total | 0.25 | ug/L | J |  | Final | Actual | Wet | USEPA | 200.8 | Metals in Waters by ICP/MS | TestAmerica Savannah | 2016-06-09 | 0.2 | 0.1 | 0.2 | ug/L |  | 37.4557 | -107.8011
Bakers Bridge | Bakers Bridge_060616L | Sample-Routine | Water | Surface Water | 2016-06-06 | 15:25 | MST | FOLLOWUPGKM | Water Bottle | Total Hardness | Total | 55 | mg/L |  |  | Final | Actual | Wet | APHA | 2340B | Hardness by Calculation | TestAmerica Savannah | 2016-06-10 | 3.3 | 3.3 | 3.3 | mg/L |  | 37.4557 | -107.8011
Bakers Bridge | Bakers Bridge_060616L | Sample-Routine | Water | Surface Water | 2016-06-06 | 15:25 | MST | FOLLOWUPGKM | Water Bottle | Total Suspended Solids | Total | 79 | mg/L |  |  | Final | Actual | Wet | APHA | 2540-D | Total Suspended Solids in Water | TestAmerica Savannah | 2016-06-09 | 4 | 4 | 4 | mg/L |  | 37.4557 | -107.8011
Bakers Bridge | Bakers Bridge_060616L | Sample-Routine | Water | Surface Water | 2016-06-06 | 15:25 | MST | FOLLOWUPGKM | Water Bottle | Vanadium | Dissolved |  | ug/L | U | Not Detected | Final | Actual | Wet | USEPA | 200.8 | Metals in Waters by ICP/MS | TestAmerica Savannah | 2016-06-10 | 1 | 0.3 | 1 | ug/L |  | 37.4557 | -107.8011
Bakers Bridge | Bakers Bridge_060616L | Sample-Routine | Water | Surface Water | 2016-06-06 | 15:25 | MST | FOLLOWUPGKM | Water Bottle | Vanadium | Total | 4.4 | ug/L | J- |  | Final | Actual | Wet | USEPA | 200.8 | Metals in Waters by ICP/MS | TestAmerica Savannah | 2016-06-09 | 1 | 0.3 | 1 | ug/L |  | 37.4557 | -107.8011
Bakers Bridge | Bakers Bridge_060616L | Sample-Routine | Water | Surface Water | 2016-06-06 | 15:25 | MST | FOLLOWUPGKM | Water Bottle | Zinc | Dissolved | 31 | ug/L |  |  | Final | Actual | Wet | USEPA | 200.8 | Metals in Waters by ICP/MS | TestAmerica Savannah | 2016-06-10 | 20 | 2.8 | 20 | ug/L |  | 37.4557 | -107.8011
Bakers Bridge | Bakers Bridge_060616L | Sample-Routine | Water | Surface Water | 2016-06-06 | 15:25 | MST | FOLLOWUPGKM | Water Bottle | Zinc | Total | 220 | ug/L | J+ |  | Final | Actual | Wet | USEPA | 200.8 | Metals in Waters by ICP/MS | TestAmerica Savannah | 2016-06-09 | 20 | 2.8 | 20 | ug/L |  | 37.4557 | -107.8011
Bakers Bridge | Bakers Bridge_SED_060616L | Sample-Routine | Sediment |  | 2016-06-06 | 15:25 | MST | FOLLOWUPGKM | Disposable plastic scoop | Aluminum | Total | 7500 | mg/Kg |  |  | Final | Actual | Dry | USEPA | 6010C | Inductively Coupled Plasma - Atomic Emission Spectroscopy (ICP-AES) | TestAmerica Savannah | 2016-06-10 | 24 | 3.8 | 24 | mg/Kg |  | 37.4557 | -107.8011
Bakers Bridge | Bakers Bridge_SED_060616L | Sample-Routine | Sediment |  | 2016-06-06 | 15:25 | MST | FOLLOWUPGKM | Disposable plastic scoop | Antimony | Total | 2.2 | mg/Kg |  |  | Final | Actual | Dry | USEPA | 6020A | ICP-MS | TestAmerica Savannah | 2016-06-09 | 1.2 | 0.12 | 1.2 | mg/Kg |  | 37.4557 | -107.8011
Bakers Bridge | Bakers Bridge_SED_060616L | Sample-Routine | Sediment |  | 2016-06-06 | 15:25 | MST | FOLLOWUPGKM | Disposable plastic scoop | Arsenic | Total | 19 | mg/Kg | J+ |  | Final | Actual | Dry | USEPA | 6020A | ICP-MS | TestAmerica Savannah | 2016-06-09 | 0.36 | 0.12 | 0.36 | mg/Kg |  | 37.4557 | -107.8011
Bakers Bridge | Bakers Bridge_SED_060616L | Sample-Routine | Sediment |  | 2016-06-06 | 15:25 | MST | FOLLOWUPGKM | Disposable plastic scoop | Barium | Total | 120 | mg/Kg |  |  | Final | Actual | Dry | USEPA | 6020A | ICP-MS | TestAmerica Savannah | 2016-06-09 | 0.61 | 0.073 | 0.61 | mg/Kg |  | 37.4557 | -107.8011
Bakers Bridge | Bakers Bridge_SED_060616L | Sample-Routine | Sediment |  | 2016-06-06 | 15:25 | MST | FOLLOWUPGKM | Disposable plastic scoop | Beryllium | Total | 0.63 | mg/Kg |  |  | Final | Actual | Dry | USEPA | 6020A | ICP-MS | TestAmerica Savannah | 2016-06-09 | 0.061 | 0.018 | 0.061 | mg/Kg |  | 37.4557 | -107.8011
Bakers Bridge | Bakers Bridge_SED_060616L | Sample-Routine | Sediment |  | 2016-06-06 | 15:25 | MST | FOLLOWUPGKM | Disposable plastic scoop | Cadmium | Total | 2.6 | mg/Kg | J+ |  | Final | Actual | Dry | USEPA | 6020A | ICP-MS | TestAmerica Savannah | 2016-06-09 | 0.061 | 0.018 | 0.061 | mg/Kg |  | 37.4557 | -107.8011
Bakers Bridge | Bakers Bridge_SED_060616L | Sample-Routine | Sediment |  | 2016-06-06 | 15:25 | MST | FOLLOWUPGKM | Disposable plastic scoop | Calcium | Total | 3600 | mg/Kg |  |  | Final | Actual | Dry | USEPA | 6010C | Inductively Coupled Plasma - Atomic Emission Spectroscopy (ICP-AES) | TestAmerica Savannah | 2016-06-10 | 61 | 6.3 | 61 | mg/Kg |  | 37.4557 | -107.8011
Bakers Bridge | Bakers Bridge_SED_060616L | Sample-Routine | Sediment |  | 2016-06-06 | 15:25 | MST | FOLLOWUPGKM | Disposable plastic scoop | Chromium | Total | 8.7 | mg/Kg | J+ |  | Final | Actual | Dry | USEPA | 6020A | ICP-MS | TestAmerica Savannah | 2016-06-09 | 1.2 | 0.13 | 1.2 | mg/Kg |  | 37.4557 | -107.8011
Bakers Bridge | Bakers Bridge_SED_060616L | Sample-Routine | Sediment |  | 2016-06-06 | 15:25 | MST | FOLLOWUPGKM | Disposable plastic scoop | Cobalt | Total | 14 | mg/Kg | J+ |  | Final | Actual | Dry | USEPA | 6020A | ICP-MS | TestAmerica Savannah | 2016-06-09 | 0.061 | 0.012 | 0.061 | mg/Kg |  | 37.4557 | -107.8011
Bakers Bridge | Bakers Bridge_SED_060616L | Sample-Routine | Sediment |  | 2016-06-06 | 15:25 | MST | FOLLOWUPGKM | Disposable plastic scoop | Copper | Total | 110 | mg/Kg |  |  | Final | Actual | Dry | USEPA | 6020A | ICP-MS | TestAmerica Savannah | 2016-06-09 | 0.61 | 0.16 | 0.61 | mg/Kg |  | 37.4557 | -107.8011
Bakers Bridge | Bakers Bridge_SED_060616L | Sample-Routine | Sediment |  | 2016-06-06 | 15:25 | MST | FOLLOWUPGKM | Disposable plastic scoop | Iron | Total | 28000 | mg/Kg |  |  | Final | Actual | Dry | USEPA | 6010C | Inductively Coupled Plasma - Atomic Emission Spectroscopy (ICP-AES) | TestAmerica Savannah | 2016-06-10 | 24 | 6.4 | 24 | mg/Kg |  | 37.4557 | -107.8011
Bakers Bridge | Bakers Bridge_SED_060616L | Sample-Routine | Sediment |  | 2016-06-06 | 15:25 | MST | FOLLOWUPGKM | Disposable plastic scoop | Lead | Total | 320 | mg/Kg |  |  | Final | Actual | Dry | USEPA | 6020A | ICP-MS | TestAmerica Savannah | 2016-06-09 | 0.24 | 0.061 | 0.24 | mg/Kg |  | 37.4557 | -107.8011
Bakers Bridge | Bakers Bridge_SED_060616L | Sample-Routine | Sediment |  | 2016-06-06 | 15:25 | MST | FOLLOWUPGKM | Disposable plastic scoop | Magnesium | Total | 4200 | mg/Kg |  |  | Final | Actual | Dry | USEPA | 6010C | Inductively Coupled Plasma - Atomic Emission Spectroscopy (ICP-AES) | TestAmerica Savannah | 2016-06-10 | 61 | 11 | 61 | mg/Kg |  | 37.4557 | -107.8011
Bakers Bridge | Bakers Bridge_SED_060616L | Sample-Routine | Sediment |  | 2016-06-06 | 15:25 | MST | FOLLOWUPGKM | Disposable plastic scoop | Manganese | Total | 2000 | mg/Kg |  |  | Final | Actual | Dry | USEPA | 6020A | ICP-MS | TestAmerica Savannah | 2016-06-10 | 12 | 1.5 | 12 | mg/Kg |  | 37.4557 | -107.8011
Bakers Bridge | Bakers Bridge_SED_060616L | Sample-Routine | Sediment |  | 2016-06-06 | 15:25 | MST | FOLLOWUPGKM | Disposable plastic scoop | Mercury | Total | 0.013 | mg/Kg | J+ |  | Final | Actual | Dry | USEPA | 7471A | Mercury in Solid or Semisolid Waste | TestAmerica Savannah | 2016-06-10 | 0.025 | 0.01 | 0.025 | mg/Kg |  | 37.4557 | -107.8011
Bakers Bridge | Bakers Bridge_SED_060616L | Sample-Routine | Sediment |  | 2016-06-06 | 15:25 | MST | FOLLOWUPGKM | Disposable plastic scoop | Molybdenum | Total | 4.9 | mg/Kg | J+ |  | Final | Actual | Dry | USEPA | 6020A | ICP-MS | TestAmerica Savannah | 2016-06-09 | 1.2 | 0.097 | 1.2 | mg/Kg |  | 37.4557 | -107.8011
Bakers Bridge | Bakers Bridge_SED_060616L | Sample-Routine | Sediment |  | 2016-06-06 | 15:25 | MST | FOLLOWUPGKM | Disposable plastic scoop | Nickel | Total | 8.8 | mg/Kg | J+ |  | Final | Actual | Dry | USEPA | 6020A | ICP-MS | TestAmerica Savannah | 2016-06-09 | 1.2 | 0.32 | 1.2 | mg/Kg |  | 37.4557 | -107.8011
Bakers Bridge | Bakers Bridge_SED_060616L | Sample-Routine | Sediment |  | 2016-06-06 | 15:25 | MST | FOLLOWUPGKM | Disposable plastic scoop | Organic carbon | Total |  | mg/Kg | U | Not Detected | Final | Actual | Wet | USEPA | 9060A | Total Organic Carbon in water and wastes by Carbonaceous Analyzer | TestAmerica Savannah | 2016-06-23 | 4000 | 1700 | 4000 | mg/Kg |  | 37.4557 | -107.8011
Bakers Bridge | Bakers Bridge_SED_060616L | Sample-Routine | Sediment |  | 2016-06-06 | 15:25 | MST | FOLLOWUPGKM | Disposable plastic scoop | Potassium | Total | 1200 | mg/Kg |  |  | Final | Actual | Dry | USEPA | 6010C | Inductively Coupled Plasma - Atomic Emission Spectroscopy (ICP-AES) | TestAmerica Savannah | 2016-06-10 | 120 | 3 | 120 | mg/Kg |  | 37.4557 | -107.8011
Bakers Bridge | Bakers Bridge_SED_060616L | Sample-Routine | Sediment |  | 2016-06-06 | 15:25 | MST | FOLLOWUPGKM | Disposable plastic scoop | Selenium | Total | 6 | mg/Kg |  |  | Final | Actual | Dry | USEPA | 6020A | ICP-MS | TestAmerica Savannah | 2016-06-09 | 0.61 | 0.12 | 0.61 | mg/Kg |  | 37.4557 | -107.8011
Bakers Bridge | Bakers Bridge_SED_060616L | Sample-Routine | Sediment |  | 2016-06-06 | 15:25 | MST | FOLLOWUPGKM | Disposable plastic scoop | Silver | Total | 1.3 | mg/Kg | J+ |  | Final | Actual | Dry | USEPA | 6020A | ICP-MS | TestAmerica Savannah | 2016-06-09 | 0.12 | 0.012 | 0.12 | mg/Kg |  | 37.4557 | -107.8011
Bakers Bridge | Bakers Bridge_SED_060616L | Sample-Routine | Sediment |  | 2016-06-06 | 15:25 | MST | FOLLOWUPGKM | Disposable plastic scoop | Sodium | Total |  | mg/Kg | U | Not Detected | Final | Actual | Dry | USEPA | 6010C | Inductively Coupled Plasma - Atomic Emission Spectroscopy (ICP-AES) | TestAmerica Savannah | 2016-06-10 | 240 | 58 | 240 | mg/Kg |  | 37.4557 | -107.8011
Bakers Bridge | Bakers Bridge_SED_060616L | Sample-Routine | Sediment |  | 2016-06-06 | 15:25 | MST | FOLLOWUPGKM | Disposable plastic scoop | Thallium | Total | 0.19 | mg/Kg |  |  | Final | Actual | Dry | USEPA | 6020A | ICP-MS | TestAmerica Savannah | 2016-06-09 | 0.12 | 0.061 | 0.12 | mg/Kg |  | 37.4557 | -107.8011
Bakers Bridge | Bakers Bridge_SED_060616L | Sample-Routine | Sediment |  | 2016-06-06 | 15:25 | MST | FOLLOWUPGKM | Disposable plastic scoop | Vanadium | Total | 28 | mg/Kg | J+ |  | Final | Actual | Dry | USEPA | 6020A | ICP-MS | TestAmerica Savannah | 2016-06-09 | 0.61 | 0.33 | 0.61 | mg/Kg |  | 37.4557 | -107.8011
Bakers Bridge | Bakers Bridge_SED_060616L | Sample-Routine | Sediment |  | 2016-06-06 | 15:25 | MST | FOLLOWUPGKM | Disposable plastic scoop | Zinc | Total | 750 | mg/Kg |  |  | Final | Actual | Dry | USEPA | 6020A | ICP-MS | TestAmerica Savannah | 2016-06-09 | 2.4 | 1.2 | 2.4 | mg/Kg |  | 37.4557 | -107.8011
CC48 | CC48_060616L | Sample-Routine | Water | Surface Water | 2016-06-06 | 10:10 | MST | FOLLOWUPGKM | Water Bottle | Alkalinity, total | Total |  | mg/L | U | Not Detected | Final | Actual | Wet | APHA | 2320-B | Alkalinity by Gran Titration | TestAmerica Savannah | 2016-06-12 | 5 | 5 | 5 | mg/L |  | 37.8181 | -107.6617
CC48 | CC48_060616L | Sample-Routine | Water | Surface Water | 2016-06-06 | 10:10 | MST | FOLLOWUPGKM | Water Bottle | Aluminum | Dissolved | 400 | ug/L |  |  | Final | Actual | Wet | USEPA | 200.7 | Metals in Water by ICP-AES | TestAmerica Savannah | 2016-06-10 | 200 | 24 | 200 | ug/L |  | 37.8181 | -107.6617
CC48 | CC48_060616L | Sample-Routine | Water | Surface Water | 2016-06-06 | 10:10 | MST | FOLLOWUPGKM | Water Bottle | Aluminum | Total | 8900 | ug/L |  |  | Final | Actual | Wet | USEPA | 200.7 | Metals in Water by ICP-AES | TestAmerica Savannah | 2016-06-10 | 200 | 24 | 200 | ug/L |  | 37.8181 | -107.6617
CC48 | CC48_060616L | Sample-Routine | Water | Surface Water | 2016-06-06 | 10:10 | MST | FOLLOWUPGKM | Water Bottle | Antimony | Dissolved |  | ug/L | U | Not Detected | Final | Actual | Wet | USEPA | 200.8 | Metals in Waters by ICP/MS | TestAmerica Savannah | 2016-06-10 | 1 | 0.4 | 1 | ug/L |  | 37.8181 | -107.6617
CC48 | CC48_060616L | Sample-Routine | Water | Surface Water | 2016-06-06 | 10:10 | MST | FOLLOWUPGKM | Water Bottle | Antimony | Total | 1.8 | ug/L |  |  | Final | Actual | Wet | USEPA | 200.8 | Metals in Waters by ICP/MS | TestAmerica Savannah | 2016-06-09 | 1 | 0.4 | 1 | ug/L |  | 37.8181 | -107.6617
CC48 | CC48_060616L | Sample-Routine | Water | Surface Water | 2016-06-06 | 10:10 | MST | FOLLOWUPGKM | Water Bottle | Arsenic | Dissolved |  | ug/L | U | Not Detected | Final | Actual | Wet | USEPA | 200.8 | Metals in Waters by ICP/MS | TestAmerica Savannah | 2016-06-10 | 1 | 0.37 | 1 | ug/L |  | 37.8181 | -107.6617
CC48 | CC48_060616L | Sample-Routine | Water | Surface Water | 2016-06-06 | 10:10 | MST | FOLLOWUPGKM | Water Bottle | Arsenic | Total | 22 | ug/L |  |  | Final | Actual | Wet | USEPA | 200.8 | Metals in Waters by ICP/MS | TestAmerica Savannah | 2016-06-09 | 1 | 0.37 | 1 | ug/L |  | 37.8181 | -107.6617
CC48 | CC48_060616L | Sample-Routine | Water | Surface Water | 2016-06-06 | 10:10 | MST | FOLLOWUPGKM | Water Bottle | Barium | Dissolved | 18 | ug/L |  |  | Final | Actual | Wet | USEPA | 200.8 | Metals in Waters by ICP/MS | TestAmerica Savannah | 2016-06-10 | 2 | 0.14 | 2 | ug/L |  | 37.8181 | -107.6617
CC48 | CC48_060616L | Sample-Routine | Water | Surface Water | 2016-06-06 | 10:10 | MST | FOLLOWUPGKM | Water Bottle | Barium | Total | 130 | ug/L |  |  | Final | Actual | Wet | USEPA | 200.8 | Metals in Waters by ICP/MS | TestAmerica Savannah | 2016-06-09 | 2 | 0.14 | 2 | ug/L |  | 37.8181 | -107.6617
CC48 | CC48_060616L | Sample-Routine | Water | Surface Water | 2016-06-06 | 10:10 | MST | FOLLOWUPGKM | Water Bottle | Beryllium | Dissolved |  | ug/L | U | Not Detected | Final | Actual | Wet | USEPA | 200.8 | Metals in Waters by ICP/MS | TestAmerica Savannah | 2016-06-10 | 0.4 | 0.15 | 0.4 | ug/L |  | 37.8181 | -107.6617
CC48 | CC48_060616L | Sample-Routine | Water | Surface Water | 2016-06-06 | 10:10 | MST | FOLLOWUPGKM | Water Bottle | Beryllium | Total | 0.42 | ug/L |  |  | Final | Actual | Wet | USEPA | 200.8 | Metals in Waters by ICP/MS | TestAmerica Savannah | 2016-06-09 | 0.4 | 0.15 | 0.4 | ug/L |  | 37.8181 | -107.6617
CC48 | CC48_060616L | Sample-Routine | Water | Surface Water | 2016-06-06 | 10:10 | MST | FOLLOWUPGKM | Water Bottle | Cadmium | Dissolved | 2.2 | ug/L |  |  | Final | Actual | Wet | USEPA | 200.8 | Metals in Waters by ICP/MS | TestAmerica Savannah | 2016-06-10 | 0.5 | 0.043 | 0.5 | ug/L |  | 37.8181 | -107.6617
CC48 | CC48_060616L | Sample-Routine | Water | Surface Water | 2016-06-06 | 10:10 | MST | FOLLOWUPGKM | Water Bottle | Cadmium | Total | 2.7 | ug/L |  |  | Final | Actual | Wet | USEPA | 200.8 | Metals in Waters by ICP/MS | TestAmerica Savannah | 2016-06-09 | 0.5 | 0.043 | 0.5 | ug/L |  | 37.8181 | -107.6617
CC48 | CC48_060616L | Sample-Routine | Water | Surface Water | 2016-06-06 | 10:10 | MST | FOLLOWUPGKM | Water Bottle | Calcium | Dissolved | 27000 | ug/L |  |  | Final | Actual | Wet | USEPA | 200.7 | Metals in Water by ICP-AES | TestAmerica Savannah | 2016-06-10 | 500 | 25 | 500 | ug/L |  | 37.8181 | -107.6617
CC48 | CC48_060616L | Sample-Routine | Water | Surface Water | 2016-06-06 | 10:10 | MST | FOLLOWUPGKM | Water Bottle | Calcium | Total | 30000 | ug/L |  |  | Final | Actual | Wet | USEPA | 200.7 | Metals in Water by ICP-AES | TestAmerica Savannah | 2016-06-10 | 500 | 25 | 500 | ug/L |  | 37.8181 | -107.6617
CC48 | CC48_060616L | Sample-Routine | Water | Surface Water | 2016-06-06 | 10:10 | MST | FOLLOWUPGKM | Water Bottle | Chromium | Dissolved |  | ug/L | U | Not Detected | Final | Actual | Wet | USEPA | 200.8 | Metals in Waters by ICP/MS | TestAmerica Savannah | 2016-06-10 | 2 | 1 | 2 | ug/L |  | 37.8181 | -107.6617
CC48 | CC48_060616L | Sample-Routine | Water | Surface Water | 2016-06-06 | 10:10 | MST | FOLLOWUPGKM | Water Bottle | Chromium | Total | 3.6 | ug/L |  |  | Final | Actual | Wet | USEPA | 200.8 | Metals in Waters by ICP/MS | TestAmerica Savannah | 2016-06-09 | 2 | 1 | 2 | ug/L |  | 37.8181 | -107.6617
CC48 | CC48_060616L | Sample-Routine | Water | Surface Water | 2016-06-06 | 10:10 | MST | FOLLOWUPGKM | Water Bottle | Cobalt | Dissolved | 3.7 | ug/L |  |  | Final | Actual | Wet | USEPA | 200.8 | Metals in Waters by ICP/MS | TestAmerica Savannah | 2016-06-10 | 0.4 | 0.12 | 0.4 | ug/L |  | 37.8181 | -107.6617
CC48 | CC48_060616L | Sample-Routine | Water | Surface Water | 2016-06-06 | 10:10 | MST | FOLLOWUPGKM | Water Bottle | Cobalt | Total | 6.9 | ug/L |  |  | Final | Actual | Wet | USEPA | 200.8 | Metals in Waters by ICP/MS | TestAmerica Savannah | 2016-06-09 | 0.4 | 0.12 | 0.4 | ug/L |  | 37.8181 | -107.6617
CC48 | CC48_060616L | Sample-Routine | Water | Surface Water | 2016-06-06 | 10:10 | MST | FOLLOWUPGKM | Water Bottle | Copper | Dissolved | 34 | ug/L |  |  | Final | Actual | Wet | USEPA | 200.8 | Metals in Waters by ICP/MS | TestAmerica Savannah | 2016-06-10 | 5 | 0.5 | 5 | ug/L |  | 37.8181 | -107.6617
CC48 | CC48_060616L | Sample-Routine | Water | Surface Water | 2016-06-06 | 10:10 | MST | FOLLOWUPGKM | Water Bottle | Copper | Total | 92 | ug/L |  |  | Final | Actual | Wet | USEPA | 200.8 | Metals in Waters by ICP/MS | TestAmerica Savannah | 2016-06-09 | 5 | 0.5 | 5 | ug/L |  | 37.8181 | -107.6617
CC48 | CC48_060616L | Sample-Routine | Water | Surface Water | 2016-06-06 | 10:10 | MST | FOLLOWUPGKM | Water Bottle | Iron | Dissolved | 1400 | ug/L |  |  | Final | Actual | Wet | USEPA | 200.7 | Metals in Water by ICP-AES | TestAmerica Savannah | 2016-06-10 | 50 | 17 | 50 | ug/L |  | 37.8181 | -107.6617
CC48 | CC48_060616L | Sample-Routine | Water | Surface Water | 2016-06-06 | 10:10 | MST | FOLLOWUPGKM | Water Bottle | Iron | Total | 33000 | ug/L |  |  | Final | Actual | Wet | USEPA | 200.7 | Metals in Water by ICP-AES | TestAmerica Savannah | 2016-06-10 | 50 | 17 | 50 | ug/L |  | 37.8181 | -107.6617
CC48 | CC48_060616L | Sample-Routine | Water | Surface Water | 2016-06-06 | 10:10 | MST | FOLLOWUPGKM | Water Bottle | Lead | Dissolved | 2 | ug/L |  |  | Final | Actual | Wet | USEPA | 200.8 | Metals in Waters by ICP/MS | TestAmerica Savannah | 2016-06-10 | 0.3 | 0.06 | 0.3 | ug/L |  | 37.8181 | -107.6617
CC48 | CC48_060616L | Sample-Routine | Water | Surface Water | 2016-06-06 | 10:10 | MST | FOLLOWUPGKM | Water Bottle | Lead | Total | 230 | ug/L |  |  | Final | Actual | Wet | USEPA | 200.8 | Metals in Waters by ICP/MS | TestAmerica Savannah | 2016-06-09 | 0.3 | 0.06 | 0.3 | ug/L |  | 37.8181 | -107.6617
CC48 | CC48_060616L | Sample-Routine | Water | Surface Water | 2016-06-06 | 10:10 | MST | FOLLOWUPGKM | Water Bottle | Magnesium | Dissolved | 2100 | ug/L |  |  | Final | Actual | Wet | USEPA | 200.7 | Metals in Water by ICP-AES | TestAmerica Savannah | 2016-06-10 | 500 | 33 | 500 | ug/L |  | 37.8181 | -107.6617
CC48 | CC48_060616L | Sample-Routine | Water | Surface Water | 2016-06-06 | 10:10 | MST | FOLLOWUPGKM | Water Bottle | Magnesium | Total | 5800 | ug/L |  |  | Final | Actual | Wet | USEPA | 200.7 | Metals in Water by ICP-AES | TestAmerica Savannah | 2016-06-10 | 500 | 33 | 500 | ug/L |  | 37.8181 | -107.6617
CC48 | CC48_060616L | Sample-Routine | Water | Surface Water | 2016-06-06 | 10:10 | MST | FOLLOWUPGKM | Water Bottle | Manganese | Dissolved | 640 | ug/L |  |  | Final | Actual | Wet | USEPA | 200.8 | Metals in Waters by ICP/MS | TestAmerica Savannah | 2016-06-10 | 2.5 | 1.2 | 2.5 | ug/L |  | 37.8181 | -107.6617
CC48 | CC48_060616L | Sample-Routine | Water | Surface Water | 2016-06-06 | 10:10 | MST | FOLLOWUPGKM | Water Bottle | Manganese | Total | 1200 | ug/L |  |  | Final | Actual | Wet | USEPA | 200.8 | Metals in Waters by ICP/MS | TestAmerica Savannah | 2016-06-09 | 2.5 | 1.2 | 2.5 | ug/L |  | 37.8181 | -107.6617
CC48 | CC48_060616L | Sample-Routine | Water | Surface Water | 2016-06-06 | 10:10 | MST | FOLLOWUPGKM | Water Bottle | Mercury | Dissolved | 0.00048 | ug/L | J |  | Final | Actual | Wet | USEPA | 1631E | Mercury in Water by Oxidation, Purge and Trap, and CVAFS | TestAmerica Savannah | 2016-06-09 | 0.0005 | 0.0002 | 0.0005 | ug/L |  | 37.8181 | -107.6617
CC48 | CC48_060616L | Sample-Routine | Water | Surface Water | 2016-06-06 | 10:10 | MST | FOLLOWUPGKM | Water Bottle | Mercury | Total | 0.0038 | ug/L |  |  | Final | Actual | Wet | USEPA | 1631E | Mercury in Water by Oxidation, Purge and Trap, and CVAFS | TestAmerica Savannah | 2016-06-09 | 0.0005 | 0.0002 | 0.0005 | ug/L |  | 37.8181 | -107.6617
CC48 | CC48_060616L | Sample-Routine | Water | Surface Water | 2016-06-06 | 10:10 | MST | FOLLOWUPGKM | Water Bottle | Molybdenum | Dissolved |  | ug/L | U | Not Detected | Final | Actual | Wet | USEPA | 200.8 | Metals in Waters by ICP/MS | TestAmerica Savannah | 2016-06-10 | 1 | 0.45 | 1 | ug/L |  | 37.8181 | -107.6617
CC48 | CC48_060616L | Sample-Routine | Water | Surface Water | 2016-06-06 | 10:10 | MST | FOLLOWUPGKM | Water Bottle | Molybdenum | Total | 2.4 | ug/L |  |  | Final | Actual | Wet | USEPA | 200.8 | Metals in Waters by ICP/MS | TestAmerica Savannah | 2016-06-09 | 1 | 0.45 | 1 | ug/L |  | 37.8181 | -107.6617
CC48 | CC48_060616L | Sample-Routine | Water | Surface Water | 2016-06-06 | 10:10 | MST | FOLLOWUPGKM | Water Bottle | Nickel | Dissolved | 2.7 | ug/L | J |  | Final | Actual | Wet | USEPA | 200.8 | Metals in Waters by ICP/MS | TestAmerica Savannah | 2016-06-10 | 5 | 0.4 | 5 | ug/L |  | 37.8181 | -107.6617
CC48 | CC48_060616L | Sample-Routine | Water | Surface Water | 2016-06-06 | 10:10 | MST | FOLLOWUPGKM | Water Bottle | Nickel | Total | 4.9 | ug/L | J |  | Final | Actual | Wet | USEPA | 200.8 | Metals in Waters by ICP/MS | TestAmerica Savannah | 2016-06-09 | 5 | 0.4 | 5 | ug/L |  | 37.8181 | -107.6617
CC48 | CC48_060616L | Sample-Routine | Water | Surface Water | 2016-06-06 | 10:10 | MST | FOLLOWUPGKM | Water Bottle | Organic carbon | Total | 2.1 | mg/L |  |  | Final | Actual | Wet | APHA | 5310-B | Total Organic Carbon by Combustion-Infrared Method | TestAmerica Savannah | 2016-06-09 | 1 | 0.5 | 1 | mg/L |  | 37.8181 | -107.6617
CC48 | CC48_060616L | Sample-Routine | Water | Surface Water | 2016-06-06 | 10:10 | MST | FOLLOWUPGKM | Water Bottle | Organic carbon | Total | 2.3 | mg/L |  |  | Final | Actual | Wet | APHA | 5310-B | Total Organic Carbon by Combustion-Infrared Method | TestAmerica Savannah | 2016-06-08 | 1 | 0.5 | 1 | mg/L |  | 37.8181 | -107.6617
CC48 | CC48_060616L | Sample-Routine | Water | Surface Water | 2016-06-06 | 10:10 | MST | FOLLOWUPGKM | Water Bottle | Potassium | Dissolved | 630 | ug/L | J |  | Final | Actual | Wet | USEPA | 200.7 | Metals in Water by ICP-AES | TestAmerica Savannah | 2016-06-10 | 1000 | 17 | 1000 | ug/L |  | 37.8181 | -107.6617
CC48 | CC48_060616L | Sample-Routine | Water | Surface Water | 2016-06-06 | 10:10 | MST | FOLLOWUPGKM | Water Bottle | Potassium | Total | 2900 | ug/L |  |  | Final | Actual | Wet | USEPA | 200.7 | Metals in Water by ICP-AES | TestAmerica Savannah | 2016-06-10 | 1000 | 17 | 1000 | ug/L |  | 37.8181 | -107.6617
CC48 | CC48_060616L | Sample-Routine | Water | Surface Water | 2016-06-06 | 10:10 | MST | FOLLOWUPGKM | Water Bottle | Selenium | Dissolved |  | ug/L | U | Not Detected | Final | Actual | Wet | USEPA | 200.8 | Metals in Waters by ICP/MS | TestAmerica Savannah | 2016-06-10 | 2 | 0.58 | 2 | ug/L |  | 37.8181 | -107.6617
CC48 | CC48_060616L | Sample-Routine | Water | Surface Water | 2016-06-06 | 10:10 | MST | FOLLOWUPGKM | Water Bottle | Selenium | Total |  | ug/L | U | Not Detected | Final | Actual | Wet | USEPA | 200.8 | Metals in Waters by ICP/MS | TestAmerica Savannah | 2016-06-09 | 2 | 0.58 | 2 | ug/L |  | 37.8181 | -107.6617
CC48 | CC48_060616L | Sample-Routine | Water | Surface Water | 2016-06-06 | 10:10 | MST | FOLLOWUPGKM | Water Bottle | Silver | Dissolved |  | ug/L | U | Not Detected | Final | Actual | Wet | USEPA | 200.8 | Metals in Waters by ICP/MS | TestAmerica Savannah | 2016-06-10 | 1 | 0.1 | 1 | ug/L |  | 37.8181 | -107.6617
CC48 | CC48_060616L | Sample-Routine | Water | Surface Water | 2016-06-06 | 10:10 | MST | FOLLOWUPGKM | Water Bottle | Silver | Total | 1.1 | ug/L |  |  | Final | Actual | Wet | USEPA | 200.8 | Metals in Waters by ICP/MS | TestAmerica Savannah | 2016-06-09 | 1 | 0.1 | 1 | ug/L |  | 37.8181 | -107.6617
CC48 | CC48_060616L | Sample-Routine | Water | Surface Water | 2016-06-06 | 10:10 | MST | FOLLOWUPGKM | Water Bottle | Sodium | Dissolved | 960 | ug/L | J |  | Final | Actual | Wet | USEPA | 200.7 | Metals in Water by ICP-AES | TestAmerica Savannah | 2016-06-10 | 1000 | 480 | 1000 | ug/L |  | 37.8181 | -107.6617
CC48 | CC48_060616L | Sample-Routine | Water | Surface Water | 2016-06-06 | 10:10 | MST | FOLLOWUPGKM | Water Bottle | Sodium | Total | 1400 | ug/L |  |  | Final | Actual | Wet | USEPA | 200.7 | Metals in Water by ICP-AES | TestAmerica Savannah | 2016-06-10 | 1000 | 480 | 1000 | ug/L |  | 37.8181 | -107.6617
CC48 | CC48_060616L | Sample-Routine | Water | Surface Water | 2016-06-06 | 10:10 | MST | FOLLOWUPGKM | Water Bottle | Thallium | Dissolved |  | ug/L | U | Not Detected | Final | Actual | Wet | USEPA | 200.8 | Metals in Waters by ICP/MS | TestAmerica Savannah | 2016-06-10 | 0.2 | 0.1 | 0.2 | ug/L |  | 37.8181 | -107.6617
CC48 | CC48_060616L | Sample-Routine | Water | Surface Water | 2016-06-06 | 10:10 | MST | FOLLOWUPGKM | Water Bottle | Thallium | Total | 0.37 | ug/L |  |  | Final | Actual | Wet | USEPA | 200.8 | Metals in Waters by ICP/MS | TestAmerica Savannah | 2016-06-09 | 0.2 | 0.1 | 0.2 | ug/L |  | 37.8181 | -107.6617
CC48 | CC48_060616L | Sample-Routine | Water | Surface Water | 2016-06-06 | 10:10 | MST | FOLLOWUPGKM | Water Bottle | Total Hardness | Total | 98 | mg/L |  |  | Final | Actual | Wet | APHA | 2340B | Hardness by Calculation | TestAmerica Savannah | 2016-06-10 | 3.3 | 3.3 | 3.3 | mg/L |  | 37.8181 | -107.6617
CC48 | CC48_060616L | Sample-Routine | Water | Surface Water | 2016-06-06 | 10:10 | MST | FOLLOWUPGKM | Water Bottle | Total Suspended Solids | Total | 270 | mg/L |  |  | Final | Actual | Wet | APHA | 2540-D | Total Suspended Solids in Water | TestAmerica Savannah | 2016-06-09 | 9.1 | 9.1 | 9.1 | mg/L |  | 37.8181 | -107.6617
CC48 | CC48_060616L | Sample-Routine | Water | Surface Water | 2016-06-06 | 10:10 | MST | FOLLOWUPGKM | Water Bottle | Vanadium | Dissolved |  | ug/L | U | Not Detected | Final | Actual | Wet | USEPA | 200.8 | Metals in Waters by ICP/MS | TestAmerica Savannah | 2016-06-10 | 1 | 0.3 | 1 | ug/L |  | 37.8181 | -107.6617
CC48 | CC48_060616L | Sample-Routine | Water | Surface Water | 2016-06-06 | 10:10 | MST | FOLLOWUPGKM | Water Bottle | Vanadium | Total | 22 | ug/L |  |  | Final | Actual | Wet | USEPA | 200.8 | Metals in Waters by ICP/MS | TestAmerica Savannah | 2016-06-09 | 1 | 0.3 | 1 | ug/L |  | 37.8181 | -107.6617
CC48 | CC48_060616L | Sample-Routine | Water | Surface Water | 2016-06-06 | 10:10 | MST | FOLLOWUPGKM | Water Bottle | Zinc | Dissolved | 560 | ug/L |  |  | Final | Actual | Wet | USEPA | 200.8 | Metals in Waters by ICP/MS | TestAmerica Savannah | 2016-06-10 | 20 | 2.8 | 20 | ug/L |  | 37.8181 | -107.6617
CC48 | CC48_060616L | Sample-Routine | Water | Surface Water | 2016-06-06 | 10:10 | MST | FOLLOWUPGKM | Water Bottle | Zinc | Total | 740 | ug/L |  |  | Final | Actual | Wet | USEPA | 200.8 | Metals in Waters by ICP/MS | TestAmerica Savannah | 2016-06-09 | 20 | 2.8 | 20 | ug/L |  | 37.8181 | -107.6617
CC48 | CC48_SED_060616L | Sample-Routine | Sediment |  | 2016-06-06 | 10:10 | MST | FOLLOWUPGKM | Disposable plastic scoop | Aluminum | Total | 9000 | mg/Kg |  |  | Final | Actual | Dry | USEPA | 6010C | Inductively Coupled Plasma - Atomic Emission Spectroscopy (ICP-AES) | TestAmerica Savannah | 2016-06-09 | 26 | 4 | 26 | mg/Kg |  | 37.8181 | -107.6617
CC48 | CC48_SED_060616L | Sample-Routine | Sediment |  | 2016-06-06 | 10:10 | MST | FOLLOWUPGKM | Disposable plastic scoop | Antimony | Total | 3.9 | mg/Kg | J+ |  | Final | Actual | Dry | USEPA | 6020A | ICP-MS | TestAmerica Savannah | 2016-06-08 | 1.3 | 0.13 | 1.3 | mg/Kg |  | 37.8181 | -107.6617
CC48 | CC48_SED_060616L | Sample-Routine | Sediment |  | 2016-06-06 | 10:10 | MST | FOLLOWUPGKM | Disposable plastic scoop | Arsenic | Total | 51 | mg/Kg |  |  | Final | Actual | Dry | USEPA | 6020A | ICP-MS | TestAmerica Savannah | 2016-06-08 | 0.38 | 0.13 | 0.38 | mg/Kg |  | 37.8181 | -107.6617
CC48 | CC48_SED_060616L | Sample-Routine | Sediment |  | 2016-06-06 | 10:10 | MST | FOLLOWUPGKM | Disposable plastic scoop | Barium | Total | 91 | mg/Kg |  |  | Final | Actual | Dry | USEPA | 6020A | ICP-MS | TestAmerica Savannah | 2016-06-08 | 0.64 | 0.077 | 0.64 | mg/Kg |  | 37.8181 | -107.6617
CC48 | CC48_SED_060616L | Sample-Routine | Sediment |  | 2016-06-06 | 10:10 | MST | FOLLOWUPGKM | Disposable plastic scoop | Beryllium | Total | 0.34 | mg/Kg |  |  | Final | Actual | Dry | USEPA | 6020A | ICP-MS | TestAmerica Savannah | 2016-06-08 | 0.064 | 0.019 | 0.064 | mg/Kg |  | 37.8181 | -107.6617
CC48 | CC48_SED_060616L | Sample-Routine | Sediment |  | 2016-06-06 | 10:10 | MST | FOLLOWUPGKM | Disposable plastic scoop | Cadmium | Total | 1.4 | mg/Kg |  |  | Final | Actual | Dry | USEPA | 6020A | ICP-MS | TestAmerica Savannah | 2016-06-08 | 0.064 | 0.019 | 0.064 | mg/Kg |  | 37.8181 | -107.6617
CC48 | CC48_SED_060616L | Sample-Routine | Sediment |  | 2016-06-06 | 10:10 | MST | FOLLOWUPGKM | Disposable plastic scoop | Calcium | Total | 1300 | mg/Kg |  |  | Final | Actual | Dry | USEPA | 6010C | Inductively Coupled Plasma - Atomic Emission Spectroscopy (ICP-AES) | TestAmerica Savannah | 2016-06-09 | 64 | 6.7 | 64 | mg/Kg |  | 37.8181 | -107.6617
CC48 | CC48_SED_060616L | Sample-Routine | Sediment |  | 2016-06-06 | 10:10 | MST | FOLLOWUPGKM | Disposable plastic scoop | Chromium | Total | 6.5 | mg/Kg |  |  | Final | Actual | Dry | USEPA | 6020A | ICP-MS | TestAmerica Savannah | 2016-06-08 | 1.3 | 0.14 | 1.3 | mg/Kg |  | 37.8181 | -107.6617
CC48 | CC48_SED_060616L | Sample-Routine | Sediment |  | 2016-06-06 | 10:10 | MST | FOLLOWUPGKM | Disposable plastic scoop | Cobalt | Total | 7.4 | mg/Kg |  |  | Final | Actual | Dry | USEPA | 6020A | ICP-MS | TestAmerica Savannah | 2016-06-08 | 0.064 | 0.013 | 0.064 | mg/Kg |  | 37.8181 | -107.6617
CC48 | CC48_SED_060616L | Sample-Routine | Sediment |  | 2016-06-06 | 10:10 | MST | FOLLOWUPGKM | Disposable plastic scoop | Copper | Total | 89 | mg/Kg |  |  | Final | Actual | Dry | USEPA | 6020A | ICP-MS | TestAmerica Savannah | 2016-06-08 | 0.64 | 0.17 | 0.64 | mg/Kg |  | 37.8181 | -107.6617
CC48 | CC48_SED_060616L | Sample-Routine | Sediment |  | 2016-06-06 | 10:10 | MST | FOLLOWUPGKM | Disposable plastic scoop | Iron | Total | 71000 | mg/Kg |  |  | Final | Actual | Dry | USEPA | 6010C | Inductively Coupled Plasma - Atomic Emission Spectroscopy (ICP-AES) | TestAmerica Savannah | 2016-06-09 | 26 | 6.8 | 26 | mg/Kg |  | 37.8181 | -107.6617
CC48 | CC48_SED_060616L | Sample-Routine | Sediment |  | 2016-06-06 | 10:10 | MST | FOLLOWUPGKM | Disposable plastic scoop | Lead | Total | 360 | mg/Kg |  |  | Final | Actual | Dry | USEPA | 6020A | ICP-MS | TestAmerica Savannah | 2016-06-08 | 0.26 | 0.064 | 0.26 | mg/Kg |  | 37.8181 | -107.6617
CC48 | CC48_SED_060616L | Sample-Routine | Sediment |  | 2016-06-06 | 10:10 | MST | FOLLOWUPGKM | Disposable plastic scoop | Magnesium | Total | 5000 | mg/Kg |  |  | Final | Actual | Dry | USEPA | 6010C | Inductively Coupled Plasma - Atomic Emission Spectroscopy (ICP-AES) | TestAmerica Savannah | 2016-06-09 | 64 | 11 | 64 | mg/Kg |  | 37.8181 | -107.6617
CC48 | CC48_SED_060616L | Sample-Routine | Sediment |  | 2016-06-06 | 10:10 | MST | FOLLOWUPGKM | Disposable plastic scoop | Manganese | Total | 920 | mg/Kg |  |  | Final | Actual | Dry | USEPA | 6020A | ICP-MS | TestAmerica Savannah | 2016-06-08 | 1.3 | 0.15 | 1.3 | mg/Kg |  | 37.8181 | -107.6617
CC48 | CC48_SED_060616L | Sample-Routine | Sediment |  | 2016-06-06 | 10:10 | MST | FOLLOWUPGKM | Disposable plastic scoop | Mercury | Total | 0.015 | mg/Kg | J |  | Final | Actual | Dry | USEPA | 7471A | Mercury in Solid or Semisolid Waste | TestAmerica Savannah | 2016-06-08 | 0.028 | 0.011 | 0.028 | mg/Kg |  | 37.8181 | -107.6617
CC48 | CC48_SED_060616L | Sample-Routine | Sediment |  | 2016-06-06 | 10:10 | MST | FOLLOWUPGKM | Disposable plastic scoop | Molybdenum | Total | 4.6 | mg/Kg |  |  | Final | Actual | Dry | USEPA | 6020A | ICP-MS | TestAmerica Savannah | 2016-06-08 | 1.3 | 0.1 | 1.3 | mg/Kg |  | 37.8181 | -107.6617
CC48 | CC48_SED_060616L | Sample-Routine | Sediment |  | 2016-06-06 | 10:10 | MST | FOLLOWUPGKM | Disposable plastic scoop | Nickel | Total | 4.3 | mg/Kg |  |  | Final | Actual | Dry | USEPA | 6020A | ICP-MS | TestAmerica Savannah | 2016-06-08 | 1.3 | 0.33 | 1.3 | mg/Kg |  | 37.8181 | -107.6617
CC48 | CC48_SED_060616L | Sample-Routine | Sediment |  | 2016-06-06 | 10:10 | MST | FOLLOWUPGKM | Disposable plastic scoop | Organic carbon | Total | 2500 | mg/Kg | J |  | Final | Actual | Wet | USEPA | 9060A | Total Organic Carbon in water and wastes by Carbonaceous Analyzer | TestAmerica Savannah | 2016-06-23 | 4000 | 1700 | 4000 | mg/Kg |  | 37.8181 | -107.6617
CC48 | CC48_SED_060616L | Sample-Routine | Sediment |  | 2016-06-06 | 10:10 | MST | FOLLOWUPGKM | Disposable plastic scoop | Potassium | Total | 1200 | mg/Kg |  |  | Final | Actual | Dry | USEPA | 6010C | Inductively Coupled Plasma - Atomic Emission Spectroscopy (ICP-AES) | TestAmerica Savannah | 2016-06-09 | 130 | 3.2 | 130 | mg/Kg |  | 37.8181 | -107.6617
CC48 | CC48_SED_060616L | Sample-Routine | Sediment |  | 2016-06-06 | 10:10 | MST | FOLLOWUPGKM | Disposable plastic scoop | Selenium | Total | 5 | mg/Kg |  |  | Final | Actual | Dry | USEPA | 6020A | ICP-MS | TestAmerica Savannah | 2016-06-08 | 0.64 | 0.13 | 0.64 | mg/Kg |  | 37.8181 | -107.6617
CC48 | CC48_SED_060616L | Sample-Routine | Sediment |  | 2016-06-06 | 10:10 | MST | FOLLOWUPGKM | Disposable plastic scoop | Silver | Total | 1.4 | mg/Kg |  |  | Final | Actual | Dry | USEPA | 6020A | ICP-MS | TestAmerica Savannah | 2016-06-08 | 0.13 | 0.013 | 0.13 | mg/Kg |  | 37.8181 | -107.6617
CC48 | CC48_SED_060616L | Sample-Routine | Sediment |  | 2016-06-06 | 10:10 | MST | FOLLOWUPGKM | Disposable plastic scoop | Sodium | Total |  | mg/Kg | U | Not Detected | Final | Actual | Dry | USEPA | 6010C | Inductively Coupled Plasma - Atomic Emission Spectroscopy (ICP-AES) | TestAmerica Savannah | 2016-06-09 | 260 | 61 | 260 | mg/Kg |  | 37.8181 | -107.6617
CC48 | CC48_SED_060616L | Sample-Routine | Sediment |  | 2016-06-06 | 10:10 | MST | FOLLOWUPGKM | Disposable plastic scoop | Thallium | Total | 0.27 | mg/Kg |  |  | Final | Actual | Dry | USEPA | 6020A | ICP-MS | TestAmerica Savannah | 2016-06-08 | 0.13 | 0.064 | 0.13 | mg/Kg |  | 37.8181 | -107.6617
CC48 | CC48_SED_060616L | Sample-Routine | Sediment |  | 2016-06-06 | 10:10 | MST | FOLLOWUPGKM | Disposable plastic scoop | Vanadium | Total | 40 | mg/Kg | J+ |  | Final | Actual | Dry | USEPA | 6020A | ICP-MS | TestAmerica Savannah | 2016-06-08 | 0.64 | 0.35 | 0.64 | mg/Kg |  | 37.8181 | -107.6617
CC48 | CC48_SED_060616L | Sample-Routine | Sediment |  | 2016-06-06 | 10:10 | MST | FOLLOWUPGKM | Disposable plastic scoop | Zinc | Total | 410 | mg/Kg |  |  | Final | Actual | Dry | USEPA | 6020A | ICP-MS | TestAmerica Savannah | 2016-06-08 | 2.6 | 1.3 | 2.6 | mg/Kg |  | 37.8181 | -107.6617
FW-012 | FW-012_060916L | Sample-Routine | Water | Surface Water | 2016-06-09 | 13:32 | MST | FOLLOWUPGKM | Water Bottle | Alkalinity, total | Total | 52 | mg/L |  |  | Final | Actual | Wet | APHA | 2320-B | Alkalinity by Gran Titration | TestAmerica Savannah | 2016-06-14 | 5 | 5 | 5 | mg/L |  | 36.7836 | -108.1021
FW-012 | FW-012_060916L | Sample-Routine | Water | Surface Water | 2016-06-09 | 13:32 | MST | FOLLOWUPGKM | Water Bottle | Aluminum | Total | 4200 | ug/L | J+ |  | Final | Actual | Wet | USEPA | 200.8 | Metals in Waters by ICP/MS | TestAmerica Savannah | 2016-06-14 | 10 | 4.6 | 10 | ug/L |  | 36.7836 | -108.1021
FW-012 | FW-012_060916L | Sample-Routine | Water | Surface Water | 2016-06-09 | 13:32 | MST | FOLLOWUPGKM | Water Bottle | Antimony | Dissolved |  | ug/L | U | Not Detected | Final | Actual | Wet | USEPA | 200.8 | Metals in Waters by ICP/MS | TestAmerica Savannah | 2016-06-14 | 1 | 0.4 | 1 | ug/L |  | 36.7836 | -108.1021
FW-012 | FW-012_060916L | Sample-Routine | Water | Surface Water | 2016-06-09 | 13:32 | MST | FOLLOWUPGKM | Water Bottle | Antimony | Total |  | ug/L | U | Not Detected | Final | Actual | Wet | USEPA | 200.8 | Metals in Waters by ICP/MS | TestAmerica Savannah | 2016-06-14 | 1 | 0.4 | 1 | ug/L |  | 36.7836 | -108.1021
FW-012 | FW-012_060916L | Sample-Routine | Water | Surface Water | 2016-06-09 | 13:32 | MST | FOLLOWUPGKM | Water Bottle | Arsenic | Dissolved | 0.43 | ug/L | J |  | Final | Actual | Wet | USEPA | 200.8 | Metals in Waters by ICP/MS | TestAmerica Savannah | 2016-06-14 | 1 | 0.37 | 1 | ug/L |  | 36.7836 | -108.1021
FW-012 | FW-012_060916L | Sample-Routine | Water | Surface Water | 2016-06-09 | 13:32 | MST | FOLLOWUPGKM | Water Bottle | Arsenic | Total | 2.5 | ug/L |  |  | Final | Actual | Wet | USEPA | 200.8 | Metals in Waters by ICP/MS | TestAmerica Savannah | 2016-06-14 | 1 | 0.37 | 1 | ug/L |  | 36.7836 | -108.1021
FW-012 | FW-012_060916L | Sample-Routine | Water | Surface Water | 2016-06-09 | 13:32 | MST | FOLLOWUPGKM | Water Bottle | Barium | Dissolved | 43 | ug/L |  |  | Final | Actual | Wet | USEPA | 200.8 | Metals in Waters by ICP/MS | TestAmerica Savannah | 2016-06-14 | 2 | 0.14 | 2 | ug/L |  | 36.7836 | -108.1021
FW-012 | FW-012_060916L | Sample-Routine | Water | Surface Water | 2016-06-09 | 13:32 | MST | FOLLOWUPGKM | Water Bottle | Barium | Total | 110 | ug/L | J+ |  | Final | Actual | Wet | USEPA | 200.8 | Metals in Waters by ICP/MS | TestAmerica Savannah | 2016-06-14 | 2 | 0.14 | 2 | ug/L |  | 36.7836 | -108.1021
FW-012 | FW-012_060916L | Sample-Routine | Water | Surface Water | 2016-06-09 | 13:32 | MST | FOLLOWUPGKM | Water Bottle | Beryllium | Dissolved |  | ug/L | U | Not Detected | Final | Actual | Wet | USEPA | 200.8 | Metals in Waters by ICP/MS | TestAmerica Savannah | 2016-06-14 | 0.4 | 0.15 | 0.4 | ug/L |  | 36.7836 | -108.1021
FW-012 | FW-012_060916L | Sample-Routine | Water | Surface Water | 2016-06-09 | 13:32 | MST | FOLLOWUPGKM | Water Bottle | Beryllium | Total | 0.24 | ug/L | J |  | Final | Actual | Wet | USEPA | 200.8 | Metals in Waters by ICP/MS | TestAmerica Savannah | 2016-06-14 | 0.4 | 0.15 | 0.4 | ug/L |  | 36.7836 | -108.1021
FW-012 | FW-012_060916L | Sample-Routine | Water | Surface Water | 2016-06-09 | 13:32 | MST | FOLLOWUPGKM | Water Bottle | Cadmium | Dissolved |  | ug/L | U | Not Detected | Final | Actual | Wet | USEPA | 200.8 | Metals in Waters by ICP/MS | TestAmerica Savannah | 2016-06-14 | 0.5 | 0.043 | 0.5 | ug/L |  | 36.7836 | -108.1021
FW-012 | FW-012_060916L | Sample-Routine | Water | Surface Water | 2016-06-09 | 13:32 | MST | FOLLOWUPGKM | Water Bottle | Cadmium | Total | 0.67 | ug/L |  |  | Final | Actual | Wet | USEPA | 200.8 | Metals in Waters by ICP/MS | TestAmerica Savannah | 2016-06-14 | 0.5 | 0.043 | 0.5 | ug/L |  | 36.7836 | -108.1021
FW-012 | FW-012_060916L | Sample-Routine | Water | Surface Water | 2016-06-09 | 13:32 | MST | FOLLOWUPGKM | Water Bottle | Calcium | Dissolved | 30000 | ug/L |  |  | Final | Actual | Wet | USEPA | 200.7 | Metals in Water by ICP-AES | TestAmerica Savannah | 2016-06-15 | 500 | 25 | 500 | ug/L |  | 36.7836 | -108.1021
FW-012 | FW-012_060916L | Sample-Routine | Water | Surface Water | 2016-06-09 | 13:32 | MST | FOLLOWUPGKM | Water Bottle | Calcium | Total | 34000 | ug/L |  |  | Final | Actual | Wet | USEPA | 200.7 | Metals in Water by ICP-AES | TestAmerica Savannah | 2016-06-15 | 500 | 25 | 500 | ug/L |  | 36.7836 | -108.1021
FW-012 | FW-012_060916L | Sample-Routine | Water | Surface Water | 2016-06-09 | 13:32 | MST | FOLLOWUPGKM | Water Bottle | Chromium | Dissolved |  | ug/L | U | Not Detected | Final | Actual | Wet | USEPA | 200.8 | Metals in Waters by ICP/MS | TestAmerica Savannah | 2016-06-14 | 2 | 1 | 2 | ug/L |  | 36.7836 | -108.1021
FW-012 | FW-012_060916L | Sample-Routine | Water | Surface Water | 2016-06-09 | 13:32 | MST | FOLLOWUPGKM | Water Bottle | Chromium | Total | 2.3 | ug/L |  |  | Final | Actual | Wet | USEPA | 200.8 | Metals in Waters by ICP/MS | TestAmerica Savannah | 2016-06-14 | 2 | 1 | 2 | ug/L |  | 36.7836 | -108.1021
FW-012 | FW-012_060916L | Sample-Routine | Water | Surface Water | 2016-06-09 | 13:32 | MST | FOLLOWUPGKM | Water Bottle | Cobalt | Dissolved | 0.14 | ug/L | J |  | Final | Actual | Wet | USEPA | 200.8 | Metals in Waters by ICP/MS | TestAmerica Savannah | 2016-06-14 | 0.4 | 0.12 | 0.4 | ug/L |  | 36.7836 | -108.1021
FW-012 | FW-012_060916L | Sample-Routine | Water | Surface Water | 2016-06-09 | 13:32 | MST | FOLLOWUPGKM | Water Bottle | Cobalt | Total | 2.7 | ug/L |  |  | Final | Actual | Wet | USEPA | 200.8 | Metals in Waters by ICP/MS | TestAmerica Savannah | 2016-06-14 | 0.4 | 0.12 | 0.4 | ug/L |  | 36.7836 | -108.1021
FW-012 | FW-012_060916L | Sample-Routine | Water | Surface Water | 2016-06-09 | 13:32 | MST | FOLLOWUPGKM | Water Bottle | Copper | Dissolved | 1.8 | ug/L | J |  | Final | Actual | Wet | USEPA | 200.8 | Metals in Waters by ICP/MS | TestAmerica Savannah | 2016-06-14 | 5 | 0.5 | 5 | ug/L |  | 36.7836 | -108.1021
FW-012 | FW-012_060916L | Sample-Routine | Water | Surface Water | 2016-06-09 | 13:32 | MST | FOLLOWUPGKM | Water Bottle | Copper | Total | 17 | ug/L |  |  | Final | Actual | Wet | USEPA | 200.8 | Metals in Waters by ICP/MS | TestAmerica Savannah | 2016-06-14 | 5 | 0.5 | 5 | ug/L |  | 36.7836 | -108.1021
FW-012 | FW-012_060916L | Sample-Routine | Water | Surface Water | 2016-06-09 | 13:32 | MST | FOLLOWUPGKM | Water Bottle | Iron | Dissolved | 48 | ug/L | J |  | Final | Actual | Wet | USEPA | 200.7 | Metals in Water by ICP-AES | TestAmerica Savannah | 2016-06-15 | 50 | 17 | 50 | ug/L |  | 36.7836 | -108.1021
FW-012 | FW-012_060916L | Sample-Routine | Water | Surface Water | 2016-06-09 | 13:32 | MST | FOLLOWUPGKM | Water Bottle | Iron | Total | 4600 | ug/L | J+ |  | Final | Actual | Wet | USEPA | 200.7 | Metals in Water by ICP-AES | TestAmerica Savannah | 2016-06-15 | 50 | 17 | 50 | ug/L |  | 36.7836 | -108.1021
FW-012 | FW-012_060916L | Sample-Routine | Water | Surface Water | 2016-06-09 | 13:32 | MST | FOLLOWUPGKM | Water Bottle | Lead | Dissolved | 0.74 | ug/L |  |  | Final | Actual | Wet | USEPA | 200.8 | Metals in Waters by ICP/MS | TestAmerica Savannah | 2016-06-14 | 0.3 | 0.06 | 0.3 | ug/L |  | 36.7836 | -108.1021
FW-012 | FW-012_060916L | Sample-Routine | Water | Surface Water | 2016-06-09 | 13:32 | MST | FOLLOWUPGKM | Water Bottle | Lead | Total | 44 | ug/L |  |  | Final | Actual | Wet | USEPA | 200.8 | Metals in Waters by ICP/MS | TestAmerica Savannah | 2016-06-14 | 0.3 | 0.06 | 0.3 | ug/L |  | 36.7836 | -108.1021
FW-012 | FW-012_060916L | Sample-Routine | Water | Surface Water | 2016-06-09 | 13:32 | MST | FOLLOWUPGKM | Water Bottle | Magnesium | Dissolved | 4200 | ug/L |  |  | Final | Actual | Wet | USEPA | 200.7 | Metals in Water by ICP-AES | TestAmerica Savannah | 2016-06-15 | 500 | 33 | 500 | ug/L |  | 36.7836 | -108.1021
FW-012 | FW-012_060916L | Sample-Routine | Water | Surface Water | 2016-06-09 | 13:32 | MST | FOLLOWUPGKM | Water Bottle | Magnesium | Total | 5200 | ug/L |  |  | Final | Actual | Wet | USEPA | 200.7 | Metals in Water by ICP-AES | TestAmerica Savannah | 2016-06-15 | 500 | 33 | 500 | ug/L |  | 36.7836 | -108.1021
FW-012 | FW-012_060916L | Sample-Routine | Water | Surface Water | 2016-06-09 | 13:32 | MST | FOLLOWUPGKM | Water Bottle | Manganese | Dissolved | 25 | ug/L |  |  | Final | Actual | Wet | USEPA | 200.8 | Metals in Waters by ICP/MS | TestAmerica Savannah | 2016-06-14 | 2.5 | 1.2 | 2.5 | ug/L |  | 36.7836 | -108.1021
FW-012 | FW-012_060916L | Sample-Routine | Water | Surface Water | 2016-06-09 | 13:32 | MST | FOLLOWUPGKM | Water Bottle | Manganese | Total | 470 | ug/L | J- |  | Final | Actual | Wet | USEPA | 200.8 | Metals in Waters by ICP/MS | TestAmerica Savannah | 2016-06-14 | 2.5 | 1.2 | 2.5 | ug/L |  | 36.7836 | -108.1021
FW-012 | FW-012_060916L | Sample-Routine | Water | Surface Water | 2016-06-09 | 13:32 | MST | FOLLOWUPGKM | Water Bottle | Mercury | Dissolved | 0.00076 | ug/L |  |  | Final | Actual | Wet | USEPA | 1631E | Mercury in Water by Oxidation, Purge and Trap, and CVAFS | TestAmerica Savannah | 2016-06-17 | 0.0005 | 0.0002 | 0.0005 | ug/L |  | 36.7836 | -108.1021
FW-012 | FW-012_060916L | Sample-Routine | Water | Surface Water | 2016-06-09 | 13:32 | MST | FOLLOWUPGKM | Water Bottle | Mercury | Total | 0.0027 | ug/L |  |  | Final | Actual | Wet | USEPA | 1631E | Mercury in Water by Oxidation, Purge and Trap, and CVAFS | TestAmerica Savannah | 2016-06-16 | 0.0005 | 0.0002 | 0.0005 | ug/L |  | 36.7836 | -108.1021
FW-012 | FW-012_060916L | Sample-Routine | Water | Surface Water | 2016-06-09 | 13:32 | MST | FOLLOWUPGKM | Water Bottle | Molybdenum | Dissolved | 0.6 | ug/L | J |  | Final | Actual | Wet | USEPA | 200.8 | Metals in Waters by ICP/MS | TestAmerica Savannah | 2016-06-14 | 1 | 0.45 | 1 | ug/L |  | 36.7836 | -108.1021
FW-012 | FW-012_060916L | Sample-Routine | Water | Surface Water | 2016-06-09 | 13:32 | MST | FOLLOWUPGKM | Water Bottle | Molybdenum | Total | 0.9 | ug/L | J |  | Final | Actual | Wet | USEPA | 200.8 | Metals in Waters by ICP/MS | TestAmerica Savannah | 2016-06-14 | 1 | 0.45 | 1 | ug/L |  | 36.7836 | -108.1021
FW-012 | FW-012_060916L | Sample-Routine | Water | Surface Water | 2016-06-09 | 13:32 | MST | FOLLOWUPGKM | Water Bottle | Nickel | Dissolved | 0.46 | ug/L | J |  | Final | Actual | Wet | USEPA | 200.8 | Metals in Waters by ICP/MS | TestAmerica Savannah | 2016-06-14 | 5 | 0.4 | 5 | ug/L |  | 36.7836 | -108.1021
FW-012 | FW-012_060916L | Sample-Routine | Water | Surface Water | 2016-06-09 | 13:32 | MST | FOLLOWUPGKM | Water Bottle | Nickel | Total | 2.6 | ug/L | J |  | Final | Actual | Wet | USEPA | 200.8 | Metals in Waters by ICP/MS | TestAmerica Savannah | 2016-06-14 | 5 | 0.4 | 5 | ug/L |  | 36.7836 | -108.1021
FW-012 | FW-012_060916L | Sample-Routine | Water | Surface Water | 2016-06-09 | 13:32 | MST | FOLLOWUPGKM | Water Bottle | Organic carbon | Total | 2.4 | mg/L |  |  | Final | Actual | Wet | APHA | 5310-B | Total Organic Carbon by Combustion-Infrared Method | TestAmerica Savannah | 2016-06-14 | 1 | 0.5 | 1 | mg/L |  | 36.7836 | -108.1021
FW-012 | FW-012_060916L | Sample-Routine | Water | Surface Water | 2016-06-09 | 13:32 | MST | FOLLOWUPGKM | Water Bottle | Organic carbon | Total | 3.1 | mg/L |  |  | Final | Actual | Wet | APHA | 5310-B | Total Organic Carbon by Combustion-Infrared Method | TestAmerica Savannah | 2016-06-13 | 1 | 0.5 | 1 | mg/L |  | 36.7836 | -108.1021
FW-012 | FW-012_060916L | Sample-Routine | Water | Surface Water | 2016-06-09 | 13:32 | MST | FOLLOWUPGKM | Water Bottle | Potassium | Dissolved | 1100 | ug/L |  |  | Final | Actual | Wet | USEPA | 200.7 | Metals in Water by ICP-AES | TestAmerica Savannah | 2016-06-15 | 1000 | 17 | 1000 | ug/L |  | 36.7836 | -108.1021
FW-012 | FW-012_060916L | Sample-Routine | Water | Surface Water | 2016-06-09 | 13:32 | MST | FOLLOWUPGKM | Water Bottle | Potassium | Total | 2200 | ug/L | J+ |  | Final | Actual | Wet | USEPA | 200.7 | Metals in Water by ICP-AES | TestAmerica Savannah | 2016-06-15 | 1000 | 17 | 1000 | ug/L |  | 36.7836 | -108.1021
FW-012 | FW-012_060916L | Sample-Routine | Water | Surface Water | 2016-06-09 | 13:32 | MST | FOLLOWUPGKM | Water Bottle | Selenium | Dissolved |  | ug/L | U | Not Detected | Final | Actual | Wet | USEPA | 200.8 | Metals in Waters by ICP/MS | TestAmerica Savannah | 2016-06-14 | 2 | 0.58 | 2 | ug/L |  | 36.7836 | -108.1021
FW-012 | FW-012_060916L | Sample-Routine | Water | Surface Water | 2016-06-09 | 13:32 | MST | FOLLOWUPGKM | Water Bottle | Selenium | Total |  | ug/L | U | Not Detected | Final | Actual | Wet | USEPA | 200.8 | Metals in Waters by ICP/MS | TestAmerica Savannah | 2016-06-14 | 2 | 0.58 | 2 | ug/L |  | 36.7836 | -108.1021
FW-012 | FW-012_060916L | Sample-Routine | Water | Surface Water | 2016-06-09 | 13:32 | MST | FOLLOWUPGKM | Water Bottle | Silver | Dissolved |  | ug/L | U | Not Detected | Final | Actual | Wet | USEPA | 200.8 | Metals in Waters by ICP/MS | TestAmerica Savannah | 2016-06-14 | 1 | 0.1 | 1 | ug/L |  | 36.7836 | -108.1021
FW-012 | FW-012_060916L | Sample-Routine | Water | Surface Water | 2016-06-09 | 13:32 | MST | FOLLOWUPGKM | Water Bottle | Silver | Total | 0.17 | ug/L | J |  | Final | Actual | Wet | USEPA | 200.8 | Metals in Waters by ICP/MS | TestAmerica Savannah | 2016-06-14 | 1 | 0.1 | 1 | ug/L |  | 36.7836 | -108.1021
FW-012 | FW-012_060916L | Sample-Routine | Water | Surface Water | 2016-06-09 | 13:32 | MST | FOLLOWUPGKM | Water Bottle | Sodium | Dissolved | 6000 | ug/L |  |  | Final | Actual | Wet | USEPA | 200.7 | Metals in Water by ICP-AES | TestAmerica Savannah | 2016-06-15 | 1000 | 480 | 1000 | ug/L |  | 36.7836 | -108.1021
FW-012 | FW-012_060916L | Sample-Routine | Water | Surface Water | 2016-06-09 | 13:32 | MST | FOLLOWUPGKM | Water Bottle | Sodium | Total | 6200 | ug/L |  |  | Final | Actual | Wet | USEPA | 200.7 | Metals in Water by ICP-AES | TestAmerica Savannah | 2016-06-15 | 1000 | 480 | 1000 | ug/L |  | 36.7836 | -108.1021
FW-012 | FW-012_060916L | Sample-Routine | Water | Surface Water | 2016-06-09 | 13:32 | MST | FOLLOWUPGKM | Water Bottle | Thallium | Dissolved |  | ug/L | U | Not Detected | Final | Actual | Wet | USEPA | 200.8 | Metals in Waters by ICP/MS | TestAmerica Savannah | 2016-06-14 | 0.2 | 0.1 | 0.2 | ug/L |  | 36.7836 | -108.1021
FW-012 | FW-012_060916L | Sample-Routine | Water | Surface Water | 2016-06-09 | 13:32 | MST | FOLLOWUPGKM | Water Bottle | Thallium | Total |  | ug/L | U | Not Detected | Final | Actual | Wet | USEPA | 200.8 | Metals in Waters by ICP/MS | TestAmerica Savannah | 2016-06-14 | 0.2 | 0.1 | 0.2 | ug/L |  | 36.7836 | -108.1021
FW-012 | FW-012_060916L | Sample-Routine | Water | Surface Water | 2016-06-09 | 13:32 | MST | FOLLOWUPGKM | Water Bottle | Total Hardness | Total | 110 | mg/L |  |  | Final | Actual | Wet | APHA | 2340B | Hardness by Calculation | TestAmerica Savannah | 2016-06-15 | 3.3 | 3.3 | 3.3 | mg/L |  | 36.7836 | -108.1021
FW-012 | FW-012_060916L | Sample-Routine | Water | Surface Water | 2016-06-09 | 13:32 | MST | FOLLOWUPGKM | Water Bottle | Total Suspended Solids | Total | 150 | mg/L |  |  | Final | Actual | Wet | APHA | 2540-D | Total Suspended Solids in Water | TestAmerica Savannah | 2016-06-14 | 4 | 4 | 4 | mg/L |  | 36.7836 | -108.1021
FW-012 | FW-012_060916L | Sample-Routine | Water | Surface Water | 2016-06-09 | 13:32 | MST | FOLLOWUPGKM | Water Bottle | Vanadium | Dissolved |  | ug/L | U | Not Detected | Final | Actual | Wet | USEPA | 200.8 | Metals in Waters by ICP/MS | TestAmerica Savannah | 2016-06-14 | 1 | 0.3 | 1 | ug/L |  | 36.7836 | -108.1021
FW-012 | FW-012_060916L | Sample-Routine | Water | Surface Water | 2016-06-09 | 13:32 | MST | FOLLOWUPGKM | Water Bottle | Vanadium | Total | 6.8 | ug/L |  |  | Final | Actual | Wet | USEPA | 200.8 | Metals in Waters by ICP/MS | TestAmerica Savannah | 2016-06-14 | 1 | 0.3 | 1 | ug/L |  | 36.7836 | -108.1021
FW-012 | FW-012_060916L | Sample-Routine | Water | Surface Water | 2016-06-09 | 13:32 | MST | FOLLOWUPGKM | Water Bottle | Zinc | Dissolved | 9.2 | ug/L | J+ |  | Final | Actual | Wet | USEPA | 200.8 | Metals in Waters by ICP/MS | TestAmerica Savannah | 2016-06-14 | 20 | 2.8 | 20 | ug/L |  | 36.7836 | -108.1021
FW-012 | FW-012_060916L | Sample-Routine | Water | Surface Water | 2016-06-09 | 13:32 | MST | FOLLOWUPGKM | Water Bottle | Zinc | Total | 170 | ug/L |  |  | Final | Actual | Wet | USEPA | 200.8 | Metals in Waters by ICP/MS | TestAmerica Savannah | 2016-06-14 | 20 | 2.8 | 20 | ug/L |  | 36.7836 | -108.1021
FW-012 | FW-012_060916LNM | Sample-Routine | Water | Surface Water | 2016-06-09 | 13:32 | MST | NMAssessProtocol | Water Bottle | Aluminum | Dissolved | 58 | ug/L | J |  | Final | Actual | Wet | USEPA | 200.7 | Metals in Water by ICP-AES | TestAmerica Savannah | 2016-06-15 | 200 | 24 | 200 | ug/L |  | 36.7836 | -108.1021
FW-012 | FW-012_SED_060916L | Sample-Routine | Sediment |  | 2016-06-09 | 13:32 | MST | FOLLOWUPGKM | Disposable plastic scoop | Aluminum | Total | 9200 | mg/Kg |  |  | Final | Actual | Dry | USEPA | 6010C | Inductively Coupled Plasma - Atomic Emission Spectroscopy (ICP-AES) | TestAmerica Savannah | 2016-06-13 | 22 | 3.5 | 22 | mg/Kg |  | 36.7836 | -108.1021
FW-012 | FW-012_SED_060916L | Sample-Routine | Sediment |  | 2016-06-09 | 13:32 | MST | FOLLOWUPGKM | Disposable plastic scoop | Antimony | Total | 0.31 | mg/Kg | J- |  | Final | Actual | Dry | USEPA | 6020A | ICP-MS | TestAmerica Savannah | 2016-06-15 | 1.1 | 0.11 | 1.1 | mg/Kg |  | 36.7836 | -108.1021
FW-012 | FW-012_SED_060916L | Sample-Routine | Sediment |  | 2016-06-09 | 13:32 | MST | FOLLOWUPGKM | Disposable plastic scoop | Arsenic | Total | 6.7 | mg/Kg | J- |  | Final | Actual | Dry | USEPA | 6020A | ICP-MS | TestAmerica Savannah | 2016-06-15 | 0.34 | 0.11 | 0.34 | mg/Kg |  | 36.7836 | -108.1021
FW-012 | FW-012_SED_060916L | Sample-Routine | Sediment |  | 2016-06-09 | 13:32 | MST | FOLLOWUPGKM | Disposable plastic scoop | Barium | Total | 430 | mg/Kg |  |  | Final | Actual | Dry | USEPA | 6020A | ICP-MS | TestAmerica Savannah | 2016-06-15 | 0.56 | 0.067 | 0.56 | mg/Kg |  | 36.7836 | -108.1021
FW-012 | FW-012_SED_060916L | Sample-Routine | Sediment |  | 2016-06-09 | 13:32 | MST | FOLLOWUPGKM | Disposable plastic scoop | Beryllium | Total | 0.75 | mg/Kg |  |  | Final | Actual | Dry | USEPA | 6020A | ICP-MS | TestAmerica Savannah | 2016-06-15 | 0.056 | 0.017 | 0.056 | mg/Kg |  | 36.7836 | -108.1021
FW-012 | FW-012_SED_060916L | Sample-Routine | Sediment |  | 2016-06-09 | 13:32 | MST | FOLLOWUPGKM | Disposable plastic scoop | Cadmium | Total | 0.96 | mg/Kg |  |  | Final | Actual | Dry | USEPA | 6020A | ICP-MS | TestAmerica Savannah | 2016-06-15 | 0.056 | 0.017 | 0.056 | mg/Kg |  | 36.7836 | -108.1021
FW-012 | FW-012_SED_060916L | Sample-Routine | Sediment |  | 2016-06-09 | 13:32 | MST | FOLLOWUPGKM | Disposable plastic scoop | Calcium | Total | 10000 | mg/Kg |  |  | Final | Actual | Dry | USEPA | 6010C | Inductively Coupled Plasma - Atomic Emission Spectroscopy (ICP-AES) | TestAmerica Savannah | 2016-06-13 | 56 | 5.8 | 56 | mg/Kg |  | 36.7836 | -108.1021
FW-012 | FW-012_SED_060916L | Sample-Routine | Sediment |  | 2016-06-09 | 13:32 | MST | FOLLOWUPGKM | Disposable plastic scoop | Chromium | Total | 6.9 | mg/Kg | J+ |  | Final | Actual | Dry | USEPA | 6020A | ICP-MS | TestAmerica Savannah | 2016-06-15 | 1.1 | 0.12 | 1.1 | mg/Kg |  | 36.7836 | -108.1021
FW-012 | FW-012_SED_060916L | Sample-Routine | Sediment |  | 2016-06-09 | 13:32 | MST | FOLLOWUPGKM | Disposable plastic scoop | Cobalt | Total | 7.6 | mg/Kg | J+ |  | Final | Actual | Dry | USEPA | 6020A | ICP-MS | TestAmerica Savannah | 2016-06-15 | 0.056 | 0.011 | 0.056 | mg/Kg |  | 36.7836 | -108.1021
FW-012 | FW-012_SED_060916L | Sample-Routine | Sediment |  | 2016-06-09 | 13:32 | MST | FOLLOWUPGKM | Disposable plastic scoop | Copper | Total | 37 | mg/Kg | J |  | Final | Actual | Dry | USEPA | 6020A | ICP-MS | TestAmerica Savannah | 2016-06-15 | 0.56 | 0.15 | 0.56 | mg/Kg |  | 36.7836 | -108.1021
FW-012 | FW-012_SED_060916L | Sample-Routine | Sediment |  | 2016-06-09 | 13:32 | MST | FOLLOWUPGKM | Disposable plastic scoop | Iron | Total | 17000 | mg/Kg |  |  | Final | Actual | Dry | USEPA | 6010C | Inductively Coupled Plasma - Atomic Emission Spectroscopy (ICP-AES) | TestAmerica Savannah | 2016-06-13 | 22 | 5.9 | 22 | mg/Kg |  | 36.7836 | -108.1021
FW-012 | FW-012_SED_060916L | Sample-Routine | Sediment |  | 2016-06-09 | 13:32 | MST | FOLLOWUPGKM | Disposable plastic scoop | Lead | Total | 73 | mg/Kg | J- |  | Final | Actual | Dry | USEPA | 6020A | ICP-MS | TestAmerica Savannah | 2016-06-15 | 0.22 | 0.056 | 0.22 | mg/Kg |  | 36.7836 | -108.1021
FW-012 | FW-012_SED_060916L | Sample-Routine | Sediment |  | 2016-06-09 | 13:32 | MST | FOLLOWUPGKM | Disposable plastic scoop | Magnesium | Total | 2900 | mg/Kg | J+ |  | Final | Actual | Dry | USEPA | 6010C | Inductively Coupled Plasma - Atomic Emission Spectroscopy (ICP-AES) | TestAmerica Savannah | 2016-06-13 | 56 | 10 | 56 | mg/Kg |  | 36.7836 | -108.1021
FW-012 | FW-012_SED_060916L | Sample-Routine | Sediment |  | 2016-06-09 | 13:32 | MST | FOLLOWUPGKM | Disposable plastic scoop | Manganese | Total | 700 | mg/Kg |  |  | Final | Actual | Dry | USEPA | 6020A | ICP-MS | TestAmerica Savannah | 2016-06-15 | 1.1 | 0.13 | 1.1 | mg/Kg |  | 36.7836 | -108.1021
FW-012 | FW-012_SED_060916L | Sample-Routine | Sediment |  | 2016-06-09 | 13:32 | MST | FOLLOWUPGKM | Disposable plastic scoop | Mercury | Total | 0.014 | mg/Kg | J |  | Final | Actual | Dry | USEPA | 7471A | Mercury in Solid or Semisolid Waste | TestAmerica Savannah | 2016-06-13 | 0.022 | 0.0088 | 0.022 | mg/Kg |  | 36.7836 | -108.1021
FW-012 | FW-012_SED_060916L | Sample-Routine | Sediment |  | 2016-06-09 | 13:32 | MST | FOLLOWUPGKM | Disposable plastic scoop | Molybdenum | Total | 0.89 | mg/Kg | J |  | Final | Actual | Dry | USEPA | 6020A | ICP-MS | TestAmerica Savannah | 2016-06-15 | 1.1 | 0.09 | 1.1 | mg/Kg |  | 36.7836 | -108.1021
FW-012 | FW-012_SED_060916L | Sample-Routine | Sediment |  | 2016-06-09 | 13:32 | MST | FOLLOWUPGKM | Disposable plastic scoop | Nickel | Total | 7.9 | mg/Kg | J+ |  | Final | Actual | Dry | USEPA | 6020A | ICP-MS | TestAmerica Savannah | 2016-06-15 | 1.1 | 0.29 | 1.1 | mg/Kg |  | 36.7836 | -108.1021
FW-012 | FW-012_SED_060916L | Sample-Routine | Sediment |  | 2016-06-09 | 13:32 | MST | FOLLOWUPGKM | Disposable plastic scoop | Organic carbon | Total | 2800 | mg/Kg | J |  | Final | Actual | Wet | USEPA | 9060A | Total Organic Carbon in water and wastes by Carbonaceous Analyzer | TestAmerica Savannah | 2016-06-23 | 4000 | 1700 | 4000 | mg/Kg |  | 36.7836 | -108.1021
FW-012 | FW-012_SED_060916L | Sample-Routine | Sediment |  | 2016-06-09 | 13:32 | MST | FOLLOWUPGKM | Disposable plastic scoop | Potassium | Total | 1400 | mg/Kg | J+ |  | Final | Actual | Dry | USEPA | 6010C | Inductively Coupled Plasma - Atomic Emission Spectroscopy (ICP-AES) | TestAmerica Savannah | 2016-06-13 | 110 | 2.8 | 110 | mg/Kg |  | 36.7836 | -108.1021
FW-012 | FW-012_SED_060916L | Sample-Routine | Sediment |  | 2016-06-09 | 13:32 | MST | FOLLOWUPGKM | Disposable plastic scoop | Selenium | Total | 5.7 | mg/Kg |  |  | Final | Actual | Dry | USEPA | 6020A | ICP-MS | TestAmerica Savannah | 2016-06-15 | 0.56 | 0.11 | 0.56 | mg/Kg |  | 36.7836 | -108.1021
FW-012 | FW-012_SED_060916L | Sample-Routine | Sediment |  | 2016-06-09 | 13:32 | MST | FOLLOWUPGKM | Disposable plastic scoop | Silver | Total | 0.42 | mg/Kg |  |  | Final | Actual | Dry | USEPA | 6020A | ICP-MS | TestAmerica Savannah | 2016-06-15 | 0.11 | 0.011 | 0.11 | mg/Kg |  | 36.7836 | -108.1021
FW-012 | FW-012_SED_060916L | Sample-Routine | Sediment |  | 2016-06-09 | 13:32 | MST | FOLLOWUPGKM | Disposable plastic scoop | Sodium | Total | 120 | mg/Kg | J |  | Final | Actual | Dry | USEPA | 6010C | Inductively Coupled Plasma - Atomic Emission Spectroscopy (ICP-AES) | TestAmerica Savannah | 2016-06-13 | 220 | 54 | 220 | mg/Kg |  | 36.7836 | -108.1021
FW-012 | FW-012_SED_060916L | Sample-Routine | Sediment |  | 2016-06-09 | 13:32 | MST | FOLLOWUPGKM | Disposable plastic scoop | Thallium | Total | 0.16 | mg/Kg |  |  | Final | Actual | Dry | USEPA | 6020A | ICP-MS | TestAmerica Savannah | 2016-06-15 | 0.11 | 0.056 | 0.11 | mg/Kg |  | 36.7836 | -108.1021
FW-012 | FW-012_SED_060916L | Sample-Routine | Sediment |  | 2016-06-09 | 13:32 | MST | FOLLOWUPGKM | Disposable plastic scoop | Vanadium | Total | 21 | mg/Kg | J |  | Final | Actual | Dry | USEPA | 6020A | ICP-MS | TestAmerica Savannah | 2016-06-15 | 0.56 | 0.3 | 0.56 | mg/Kg |  | 36.7836 | -108.1021
FW-012 | FW-012_SED_060916L | Sample-Routine | Sediment |  | 2016-06-09 | 13:32 | MST | FOLLOWUPGKM | Disposable plastic scoop | Zinc | Total | 320 | mg/Kg |  |  | Final | Actual | Dry | USEPA | 6020A | ICP-MS | TestAmerica Savannah | 2016-06-15 | 2.2 | 1.1 | 2.2 | mg/Kg |  | 36.7836 | -108.1021
FW-040 | FW-040_060916L | Sample-Routine | Water | Surface Water | 2016-06-09 | 9:25 | MST | FOLLOWUPGKM | Water Bottle | Alkalinity, total | Total | 50 | mg/L |  |  | Final | Actual | Wet | APHA | 2320-B | Alkalinity by Gran Titration | TestAmerica Savannah | 2016-06-14 | 5 | 5 | 5 | mg/L |  | 36.7197 | -108.2071
FW-040 | FW-040_060916L | Sample-Routine | Water | Surface Water | 2016-06-09 | 9:25 | MST | FOLLOWUPGKM | Water Bottle | Aluminum | Total | 4200 | ug/L |  |  | Final | Actual | Wet | USEPA | 200.7 | Metals in Water by ICP-AES | TestAmerica Savannah | 2016-06-15 | 200 | 24 | 200 | ug/L |  | 36.7197 | -108.2071
FW-040 | FW-040_060916L | Sample-Routine | Water | Surface Water | 2016-06-09 | 9:25 | MST | FOLLOWUPGKM | Water Bottle | Aluminum | Total | 4400 | ug/L |  |  | Final | Actual | Wet | USEPA | 200.8 | Metals in Waters by ICP/MS | TestAmerica Savannah | 2016-06-14 | 10 | 4.6 | 10 | ug/L |  | 36.7197 | -108.2071
FW-040 | FW-040_060916L | Sample-Routine | Water | Surface Water | 2016-06-09 | 9:25 | MST | FOLLOWUPGKM | Water Bottle | Antimony | Dissolved | 0.6 | ug/L | J |  | Final | Actual | Wet | USEPA | 200.8 | Metals in Waters by ICP/MS | TestAmerica Savannah | 2016-06-14 | 1 | 0.4 | 1 | ug/L |  | 36.7197 | -108.2071
FW-040 | FW-040_060916L | Sample-Routine | Water | Surface Water | 2016-06-09 | 9:25 | MST | FOLLOWUPGKM | Water Bottle | Antimony | Total | 0.4 | ug/L | J |  | Final | Actual | Wet | USEPA | 200.8 | Metals in Waters by ICP/MS | TestAmerica Savannah | 2016-06-14 | 1 | 0.4 | 1 | ug/L |  | 36.7197 | -108.2071
FW-040 | FW-040_060916L | Sample-Routine | Water | Surface Water | 2016-06-09 | 9:25 | MST | FOLLOWUPGKM | Water Bottle | Arsenic | Dissolved |  | ug/L | U | Not Detected | Final | Actual | Wet | USEPA | 200.8 | Metals in Waters by ICP/MS | TestAmerica Savannah | 2016-06-14 | 1 | 0.37 | 1 | ug/L |  | 36.7197 | -108.2071
FW-040 | FW-040_060916L | Sample-Routine | Water | Surface Water | 2016-06-09 | 9:25 | MST | FOLLOWUPGKM | Water Bottle | Arsenic | Total | 2.7 | ug/L |  |  | Final | Actual | Wet | USEPA | 200.8 | Metals in Waters by ICP/MS | TestAmerica Savannah | 2016-06-14 | 1 | 0.37 | 1 | ug/L |  | 36.7197 | -108.2071
FW-040 | FW-040_060916L | Sample-Routine | Water | Surface Water | 2016-06-09 | 9:25 | MST | FOLLOWUPGKM | Water Bottle | Barium | Dissolved | 39 | ug/L |  |  | Final | Actual | Wet | USEPA | 200.8 | Metals in Waters by ICP/MS | TestAmerica Savannah | 2016-06-14 | 2 | 0.14 | 2 | ug/L |  | 36.7197 | -108.2071
FW-040 | FW-040_060916L | Sample-Routine | Water | Surface Water | 2016-06-09 | 9:25 | MST | FOLLOWUPGKM | Water Bottle | Barium | Total | 100 | ug/L |  |  | Final | Actual | Wet | USEPA | 200.8 | Metals in Waters by ICP/MS | TestAmerica Savannah | 2016-06-14 | 2 | 0.14 | 2 | ug/L |  | 36.7197 | -108.2071
FW-040 | FW-040_060916L | Sample-Routine | Water | Surface Water | 2016-06-09 | 9:25 | MST | FOLLOWUPGKM | Water Bottle | Beryllium | Dissolved |  | ug/L | U | Not Detected | Final | Actual | Wet | USEPA | 200.8 | Metals in Waters by ICP/MS | TestAmerica Savannah | 2016-06-14 | 0.4 | 0.15 | 0.4 | ug/L |  | 36.7197 | -108.2071
FW-040 | FW-040_060916L | Sample-Routine | Water | Surface Water | 2016-06-09 | 9:25 | MST | FOLLOWUPGKM | Water Bottle | Beryllium | Total | 0.22 | ug/L | J |  | Final | Actual | Wet | USEPA | 200.8 | Metals in Waters by ICP/MS | TestAmerica Savannah | 2016-06-14 | 0.4 | 0.15 | 0.4 | ug/L |  | 36.7197 | -108.2071
FW-040 | FW-040_060916L | Sample-Routine | Water | Surface Water | 2016-06-09 | 9:25 | MST | FOLLOWUPGKM | Water Bottle | Cadmium | Dissolved |  | ug/L | U | Not Detected | Final | Actual | Wet | USEPA | 200.8 | Metals in Waters by ICP/MS | TestAmerica Savannah | 2016-06-14 | 0.5 | 0.043 | 0.5 | ug/L |  | 36.7197 | -108.2071
FW-040 | FW-040_060916L | Sample-Routine | Water | Surface Water | 2016-06-09 | 9:25 | MST | FOLLOWUPGKM | Water Bottle | Cadmium | Total | 0.56 | ug/L |  |  | Final | Actual | Wet | USEPA | 200.8 | Metals in Waters by ICP/MS | TestAmerica Savannah | 2016-06-14 | 0.5 | 0.043 | 0.5 | ug/L |  | 36.7197 | -108.2071
FW-040 | FW-040_060916L | Sample-Routine | Water | Surface Water | 2016-06-09 | 9:25 | MST | FOLLOWUPGKM | Water Bottle | Calcium | Dissolved | 28000 | ug/L |  |  | Final | Actual | Wet | USEPA | 200.7 | Metals in Water by ICP-AES | TestAmerica Savannah | 2016-06-15 | 500 | 25 | 500 | ug/L |  | 36.7197 | -108.2071
FW-040 | FW-040_060916L | Sample-Routine | Water | Surface Water | 2016-06-09 | 9:25 | MST | FOLLOWUPGKM | Water Bottle | Calcium | Total | 28000 | ug/L |  |  | Final | Actual | Wet | USEPA | 200.7 | Metals in Water by ICP-AES | TestAmerica Savannah | 2016-06-15 | 500 | 25 | 500 | ug/L |  | 36.7197 | -108.2071
FW-040 | FW-040_060916L | Sample-Routine | Water | Surface Water | 2016-06-09 | 9:25 | MST | FOLLOWUPGKM | Water Bottle | Chromium | Dissolved |  | ug/L | U | Not Detected | Final | Actual | Wet | USEPA | 200.8 | Metals in Waters by ICP/MS | TestAmerica Savannah | 2016-06-14 | 2 | 1 | 2 | ug/L |  | 36.7197 | -108.2071
FW-040 | FW-040_060916L | Sample-Routine | Water | Surface Water | 2016-06-09 | 9:25 | MST | FOLLOWUPGKM | Water Bottle | Chromium | Total | 2.1 | ug/L |  |  | Final | Actual | Wet | USEPA | 200.8 | Metals in Waters by ICP/MS | TestAmerica Savannah | 2016-06-14 | 2 | 1 | 2 | ug/L |  | 36.7197 | -108.2071
FW-040 | FW-040_060916L | Sample-Routine | Water | Surface Water | 2016-06-09 | 9:25 | MST | FOLLOWUPGKM | Water Bottle | Cobalt | Dissolved | 0.35 | ug/L | J |  | Final | Actual | Wet | USEPA | 200.8 | Metals in Waters by ICP/MS | TestAmerica Savannah | 2016-06-14 | 0.4 | 0.12 | 0.4 | ug/L |  | 36.7197 | -108.2071
FW-040 | FW-040_060916L | Sample-Routine | Water | Surface Water | 2016-06-09 | 9:25 | MST | FOLLOWUPGKM | Water Bottle | Cobalt | Total | 2.4 | ug/L |  |  | Final | Actual | Wet | USEPA | 200.8 | Metals in Waters by ICP/MS | TestAmerica Savannah | 2016-06-14 | 0.4 | 0.12 | 0.4 | ug/L |  | 36.7197 | -108.2071
FW-040 | FW-040_060916L | Sample-Routine | Water | Surface Water | 2016-06-09 | 9:25 | MST | FOLLOWUPGKM | Water Bottle | Copper | Dissolved | 2.1 | ug/L | J |  | Final | Actual | Wet | USEPA | 200.8 | Metals in Waters by ICP/MS | TestAmerica Savannah | 2016-06-14 | 5 | 0.5 | 5 | ug/L |  | 36.7197 | -108.2071
FW-040 | FW-040_060916L | Sample-Routine | Water | Surface Water | 2016-06-09 | 9:25 | MST | FOLLOWUPGKM | Water Bottle | Copper | Total | 16 | ug/L |  |  | Final | Actual | Wet | USEPA | 200.8 | Metals in Waters by ICP/MS | TestAmerica Savannah | 2016-06-14 | 5 | 0.5 | 5 | ug/L |  | 36.7197 | -108.2071
FW-040 | FW-040_060916L | Sample-Routine | Water | Surface Water | 2016-06-09 | 9:25 | MST | FOLLOWUPGKM | Water Bottle | Iron | Dissolved | 59 | ug/L |  |  | Final | Actual | Wet | USEPA | 200.7 | Metals in Water by ICP-AES | TestAmerica Savannah | 2016-06-15 | 50 | 17 | 50 | ug/L |  | 36.7197 | -108.2071
FW-040 | FW-040_060916L | Sample-Routine | Water | Surface Water | 2016-06-09 | 9:25 | MST | FOLLOWUPGKM | Water Bottle | Iron | Total | 4600 | ug/L |  |  | Final | Actual | Wet | USEPA | 200.7 | Metals in Water by ICP-AES | TestAmerica Savannah | 2016-06-15 | 50 | 17 | 50 | ug/L |  | 36.7197 | -108.2071
FW-040 | FW-040_060916L | Sample-Routine | Water | Surface Water | 2016-06-09 | 9:25 | MST | FOLLOWUPGKM | Water Bottle | Lead | Dissolved | 1.1 | ug/L |  |  | Final | Actual | Wet | USEPA | 200.8 | Metals in Waters by ICP/MS | TestAmerica Savannah | 2016-06-14 | 0.3 | 0.06 | 0.3 | ug/L |  | 36.7197 | -108.2071
FW-040 | FW-040_060916L | Sample-Routine | Water | Surface Water | 2016-06-09 | 9:25 | MST | FOLLOWUPGKM | Water Bottle | Lead | Total | 41 | ug/L |  |  | Final | Actual | Wet | USEPA | 200.8 | Metals in Waters by ICP/MS | TestAmerica Savannah | 2016-06-14 | 0.3 | 0.06 | 0.3 | ug/L |  | 36.7197 | -108.2071
FW-040 | FW-040_060916L | Sample-Routine | Water | Surface Water | 2016-06-09 | 9:25 | MST | FOLLOWUPGKM | Water Bottle | Magnesium | Dissolved | 3700 | ug/L |  |  | Final | Actual | Wet | USEPA | 200.7 | Metals in Water by ICP-AES | TestAmerica Savannah | 2016-06-15 | 500 | 33 | 500 | ug/L |  | 36.7197 | -108.2071
FW-040 | FW-040_060916L | Sample-Routine | Water | Surface Water | 2016-06-09 | 9:25 | MST | FOLLOWUPGKM | Water Bottle | Magnesium | Total | 4500 | ug/L |  |  | Final | Actual | Wet | USEPA | 200.7 | Metals in Water by ICP-AES | TestAmerica Savannah | 2016-06-15 | 500 | 33 | 500 | ug/L |  | 36.7197 | -108.2071
FW-040 | FW-040_060916L | Sample-Routine | Water | Surface Water | 2016-06-09 | 9:25 | MST | FOLLOWUPGKM | Water Bottle | Manganese | Dissolved | 19 | ug/L |  |  | Final | Actual | Wet | USEPA | 200.8 | Metals in Waters by ICP/MS | TestAmerica Savannah | 2016-06-14 | 2.5 | 1.2 | 2.5 | ug/L |  | 36.7197 | -108.2071
FW-040 | FW-040_060916L | Sample-Routine | Water | Surface Water | 2016-06-09 | 9:25 | MST | FOLLOWUPGKM | Water Bottle | Manganese | Total | 420 | ug/L |  |  | Final | Actual | Wet | USEPA | 200.8 | Metals in Waters by ICP/MS | TestAmerica Savannah | 2016-06-14 | 2.5 | 1.2 | 2.5 | ug/L |  | 36.7197 | -108.2071
FW-040 | FW-040_060916L | Sample-Routine | Water | Surface Water | 2016-06-09 | 9:25 | MST | FOLLOWUPGKM | Water Bottle | Mercury | Dissolved | 0.00072 | ug/L |  |  | Final | Actual | Wet | USEPA | 1631E | Mercury in Water by Oxidation, Purge and Trap, and CVAFS | TestAmerica Savannah | 2016-06-17 | 0.0005 | 0.0002 | 0.0005 | ug/L |  | 36.7197 | -108.2071
FW-040 | FW-040_060916L | Sample-Routine | Water | Surface Water | 2016-06-09 | 9:25 | MST | FOLLOWUPGKM | Water Bottle | Mercury | Total | 0.0036 | ug/L |  |  | Final | Actual | Wet | USEPA | 1631E | Mercury in Water by Oxidation, Purge and Trap, and CVAFS | TestAmerica Savannah | 2016-06-16 | 0.0005 | 0.0002 | 0.0005 | ug/L |  | 36.7197 | -108.2071
FW-040 | FW-040_060916L | Sample-Routine | Water | Surface Water | 2016-06-09 | 9:25 | MST | FOLLOWUPGKM | Water Bottle | Molybdenum | Dissolved | 0.64 | ug/L | J |  | Final | Actual | Wet | USEPA | 200.8 | Metals in Waters by ICP/MS | TestAmerica Savannah | 2016-06-14 | 1 | 0.45 | 1 | ug/L |  | 36.7197 | -108.2071
FW-040 | FW-040_060916L | Sample-Routine | Water | Surface Water | 2016-06-09 | 9:25 | MST | FOLLOWUPGKM | Water Bottle | Molybdenum | Total | 0.98 | ug/L | J |  | Final | Actual | Wet | USEPA | 200.8 | Metals in Waters by ICP/MS | TestAmerica Savannah | 2016-06-14 | 1 | 0.45 | 1 | ug/L |  | 36.7197 | -108.2071
FW-040 | FW-040_060916L | Sample-Routine | Water | Surface Water | 2016-06-09 | 9:25 | MST | FOLLOWUPGKM | Water Bottle | Nickel | Dissolved | 0.53 | ug/L | J |  | Final | Actual | Wet | USEPA | 200.8 | Metals in Waters by ICP/MS | TestAmerica Savannah | 2016-06-14 | 5 | 0.4 | 5 | ug/L |  | 36.7197 | -108.2071
FW-040 | FW-040_060916L | Sample-Routine | Water | Surface Water | 2016-06-09 | 9:25 | MST | FOLLOWUPGKM | Water Bottle | Nickel | Total | 2.3 | ug/L | J |  | Final | Actual | Wet | USEPA | 200.8 | Metals in Waters by ICP/MS | TestAmerica Savannah | 2016-06-14 | 5 | 0.4 | 5 | ug/L |  | 36.7197 | -108.2071
FW-040 | FW-040_060916L | Sample-Routine | Water | Surface Water | 2016-06-09 | 9:25 | MST | FOLLOWUPGKM | Water Bottle | Organic carbon | Total | 2.5 | mg/L |  |  | Final | Actual | Wet | APHA | 5310-B | Total Organic Carbon by Combustion-Infrared Method | TestAmerica Savannah | 2016-06-14 | 1 | 0.5 | 1 | mg/L |  | 36.7197 | -108.2071
FW-040 | FW-040_060916L | Sample-Routine | Water | Surface Water | 2016-06-09 | 9:25 | MST | FOLLOWUPGKM | Water Bottle | Organic carbon | Total | 2.6 | mg/L |  |  | Final | Actual | Wet | APHA | 5310-B | Total Organic Carbon by Combustion-Infrared Method | TestAmerica Savannah | 2016-06-13 | 1 | 0.5 | 1 | mg/L |  | 36.7197 | -108.2071
FW-040 | FW-040_060916L | Sample-Routine | Water | Surface Water | 2016-06-09 | 9:25 | MST | FOLLOWUPGKM | Water Bottle | Potassium | Dissolved | 980 | ug/L | J |  | Final | Actual | Wet | USEPA | 200.7 | Metals in Water by ICP-AES | TestAmerica Savannah | 2016-06-15 | 1000 | 17 | 1000 | ug/L |  | 36.7197 | -108.2071
FW-040 | FW-040_060916L | Sample-Routine | Water | Surface Water | 2016-06-09 | 9:25 | MST | FOLLOWUPGKM | Water Bottle | Potassium | Total | 2100 | ug/L |  |  | Final | Actual | Wet | USEPA | 200.7 | Metals in Water by ICP-AES | TestAmerica Savannah | 2016-06-15 | 1000 | 17 | 1000 | ug/L |  | 36.7197 | -108.2071
FW-040 | FW-040_060916L | Sample-Routine | Water | Surface Water | 2016-06-09 | 9:25 | MST | FOLLOWUPGKM | Water Bottle | Selenium | Dissolved |  | ug/L | U | Not Detected | Final | Actual | Wet | USEPA | 200.8 | Metals in Waters by ICP/MS | TestAmerica Savannah | 2016-06-14 | 2 | 0.58 | 2 | ug/L |  | 36.7197 | -108.2071
FW-040 | FW-040_060916L | Sample-Routine | Water | Surface Water | 2016-06-09 | 9:25 | MST | FOLLOWUPGKM | Water Bottle | Selenium | Total |  | ug/L | U | Not Detected | Final | Actual | Wet | USEPA | 200.8 | Metals in Waters by ICP/MS | TestAmerica Savannah | 2016-06-14 | 2 | 0.58 | 2 | ug/L |  | 36.7197 | -108.2071
FW-040 | FW-040_060916L | Sample-Routine | Water | Surface Water | 2016-06-09 | 9:25 | MST | FOLLOWUPGKM | Water Bottle | Silver | Dissolved |  | ug/L | U | Not Detected | Final | Actual | Wet | USEPA | 200.8 | Metals in Waters by ICP/MS | TestAmerica Savannah | 2016-06-14 | 1 | 0.1 | 1 | ug/L |  | 36.7197 | -108.2071
FW-040 | FW-040_060916L | Sample-Routine | Water | Surface Water | 2016-06-09 | 9:25 | MST | FOLLOWUPGKM | Water Bottle | Silver | Total | 0.21 | ug/L | J |  | Final | Actual | Wet | USEPA | 200.8 | Metals in Waters by ICP/MS | TestAmerica Savannah | 2016-06-14 | 1 | 0.1 | 1 | ug/L |  | 36.7197 | -108.2071
FW-040 | FW-040_060916L | Sample-Routine | Water | Surface Water | 2016-06-09 | 9:25 | MST | FOLLOWUPGKM | Water Bottle | Sodium | Dissolved | 4000 | ug/L |  |  | Final | Actual | Wet | USEPA | 200.7 | Metals in Water by ICP-AES | TestAmerica Savannah | 2016-06-15 | 1000 | 480 | 1000 | ug/L |  | 36.7197 | -108.2071
FW-040 | FW-040_060916L | Sample-Routine | Water | Surface Water | 2016-06-09 | 9:25 | MST | FOLLOWUPGKM | Water Bottle | Sodium | Total | 4100 | ug/L |  |  | Final | Actual | Wet | USEPA | 200.7 | Metals in Water by ICP-AES | TestAmerica Savannah | 2016-06-15 | 1000 | 480 | 1000 | ug/L |  | 36.7197 | -108.2071
FW-040 | FW-040_060916L | Sample-Routine | Water | Surface Water | 2016-06-09 | 9:25 | MST | FOLLOWUPGKM | Water Bottle | Thallium | Dissolved |  | ug/L | U | Not Detected | Final | Actual | Wet | USEPA | 200.8 | Metals in Waters by ICP/MS | TestAmerica Savannah | 2016-06-14 | 0.2 | 0.1 | 0.2 | ug/L |  | 36.7197 | -108.2071
FW-040 | FW-040_060916L | Sample-Routine | Water | Surface Water | 2016-06-09 | 9:25 | MST | FOLLOWUPGKM | Water Bottle | Thallium | Total |  | ug/L | U | Not Detected | Final | Actual | Wet | USEPA | 200.8 | Metals in Waters by ICP/MS | TestAmerica Savannah | 2016-06-14 | 0.2 | 0.1 | 0.2 | ug/L |  | 36.7197 | -108.2071
FW-040 | FW-040_060916L | Sample-Routine | Water | Surface Water | 2016-06-09 | 9:25 | MST | FOLLOWUPGKM | Water Bottle | Total Hardness | Total | 89 | mg/L |  |  | Final | Actual | Wet | APHA | 2340B | Hardness by Calculation | TestAmerica Savannah | 2016-06-15 | 3.3 | 3.3 | 3.3 | mg/L |  | 36.7197 | -108.2071
FW-040 | FW-040_060916L | Sample-Routine | Water | Surface Water | 2016-06-09 | 9:25 | MST | FOLLOWUPGKM | Water Bottle | Total Suspended Solids | Total | 120 | mg/L |  |  | Final | Actual | Wet | APHA | 2540-D | Total Suspended Solids in Water | TestAmerica Savannah | 2016-06-14 | 4 | 4 | 4 | mg/L |  | 36.7197 | -108.2071
FW-040 | FW-040_060916L | Sample-Routine | Water | Surface Water | 2016-06-09 | 9:25 | MST | FOLLOWUPGKM | Water Bottle | Vanadium | Dissolved |  | ug/L | U | Not Detected | Final | Actual | Wet | USEPA | 200.8 | Metals in Waters by ICP/MS | TestAmerica Savannah | 2016-06-14 | 1 | 0.3 | 1 | ug/L |  | 36.7197 | -108.2071
FW-040 | FW-040_060916L | Sample-Routine | Water | Surface Water | 2016-06-09 | 9:25 | MST | FOLLOWUPGKM | Water Bottle | Vanadium | Total | 6.7 | ug/L |  |  | Final | Actual | Wet | USEPA | 200.8 | Metals in Waters by ICP/MS | TestAmerica Savannah | 2016-06-14 | 1 | 0.3 | 1 | ug/L |  | 36.7197 | -108.2071
FW-040 | FW-040_060916L | Sample-Routine | Water | Surface Water | 2016-06-09 | 9:25 | MST | FOLLOWUPGKM | Water Bottle | Zinc | Dissolved | 11 | ug/L | J |  | Final | Actual | Wet | USEPA | 200.8 | Metals in Waters by ICP/MS | TestAmerica Savannah | 2016-06-14 | 20 | 2.8 | 20 | ug/L |  | 36.7197 | -108.2071
FW-040 | FW-040_060916L | Sample-Routine | Water | Surface Water | 2016-06-09 | 9:25 | MST | FOLLOWUPGKM | Water Bottle | Zinc | Total | 150 | ug/L |  |  | Final | Actual | Wet | USEPA | 200.8 | Metals in Waters by ICP/MS | TestAmerica Savannah | 2016-06-14 | 20 | 2.8 | 20 | ug/L |  | 36.7197 | -108.2071
FW-040 | FW-040_060916LNM | Sample-Routine | Water | Surface Water | 2016-06-09 | 9:25 | MST | NMAssessProtocol | Water Bottle | Aluminum | Dissolved | 72 | ug/L | J |  | Final | Actual | Wet | USEPA | 200.7 | Metals in Water by ICP-AES | TestAmerica Savannah | 2016-06-15 | 200 | 24 | 200 | ug/L |  | 36.7197 | -108.2071
FW-040 | FW-040_SED_060916L | Sample-Routine | Sediment |  | 2016-06-09 | 9:25 | MST | FOLLOWUPGKM | Disposable plastic scoop | Aluminum | Total | 9500 | mg/Kg |  |  | Final | Actual | Dry | USEPA | 6010C | Inductively Coupled Plasma - Atomic Emission Spectroscopy (ICP-AES) | TestAmerica Savannah | 2016-06-14 | 26 | 4.1 | 26 | mg/Kg |  | 36.7197 | -108.2071
FW-040 | FW-040_SED_060916L | Sample-Routine | Sediment |  | 2016-06-09 | 9:25 | MST | FOLLOWUPGKM | Disposable plastic scoop | Antimony | Total | 0.31 | mg/Kg | J- |  | Final | Actual | Dry | USEPA | 6020A | ICP-MS | TestAmerica Savannah | 2016-06-15 | 1.3 | 0.13 | 1.3 | mg/Kg |  | 36.7197 | -108.2071
FW-040 | FW-040_SED_060916L | Sample-Routine | Sediment |  | 2016-06-09 | 9:25 | MST | FOLLOWUPGKM | Disposable plastic scoop | Arsenic | Total | 7.5 | mg/Kg |  |  | Final | Actual | Dry | USEPA | 6020A | ICP-MS | TestAmerica Savannah | 2016-06-15 | 0.39 | 0.13 | 0.39 | mg/Kg |  | 36.7197 | -108.2071
FW-040 | FW-040_SED_060916L | Sample-Routine | Sediment |  | 2016-06-09 | 9:25 | MST | FOLLOWUPGKM | Disposable plastic scoop | Barium | Total | 490 | mg/Kg |  |  | Final | Actual | Dry | USEPA | 6020A | ICP-MS | TestAmerica Savannah | 2016-06-15 | 0.65 | 0.079 | 0.65 | mg/Kg |  | 36.7197 | -108.2071
FW-040 | FW-040_SED_060916L | Sample-Routine | Sediment |  | 2016-06-09 | 9:25 | MST | FOLLOWUPGKM | Disposable plastic scoop | Beryllium | Total | 0.73 | mg/Kg |  |  | Final | Actual | Dry | USEPA | 6020A | ICP-MS | TestAmerica Savannah | 2016-06-15 | 0.065 | 0.02 | 0.065 | mg/Kg |  | 36.7197 | -108.2071
FW-040 | FW-040_SED_060916L | Sample-Routine | Sediment |  | 2016-06-09 | 9:25 | MST | FOLLOWUPGKM | Disposable plastic scoop | Cadmium | Total | 0.88 | mg/Kg |  |  | Final | Actual | Dry | USEPA | 6020A | ICP-MS | TestAmerica Savannah | 2016-06-15 | 0.065 | 0.02 | 0.065 | mg/Kg |  | 36.7197 | -108.2071
FW-040 | FW-040_SED_060916L | Sample-Routine | Sediment |  | 2016-06-09 | 9:25 | MST | FOLLOWUPGKM | Disposable plastic scoop | Calcium | Total | 9100 | mg/Kg |  |  | Final | Actual | Dry | USEPA | 6010C | Inductively Coupled Plasma - Atomic Emission Spectroscopy (ICP-AES) | TestAmerica Savannah | 2016-06-14 | 65 | 6.8 | 65 | mg/Kg |  | 36.7197 | -108.2071
FW-040 | FW-040_SED_060916L | Sample-Routine | Sediment |  | 2016-06-09 | 9:25 | MST | FOLLOWUPGKM | Disposable plastic scoop | Chromium | Total | 6.9 | mg/Kg |  |  | Final | Actual | Dry | USEPA | 6020A | ICP-MS | TestAmerica Savannah | 2016-06-15 | 1.3 | 0.14 | 1.3 | mg/Kg |  | 36.7197 | -108.2071
FW-040 | FW-040_SED_060916L | Sample-Routine | Sediment |  | 2016-06-09 | 9:25 | MST | FOLLOWUPGKM | Disposable plastic scoop | Cobalt | Total | 7.6 | mg/Kg | J+ |  | Final | Actual | Dry | USEPA | 6020A | ICP-MS | TestAmerica Savannah | 2016-06-15 | 0.065 | 0.013 | 0.065 | mg/Kg |  | 36.7197 | -108.2071
FW-040 | FW-040_SED_060916L | Sample-Routine | Sediment |  | 2016-06-09 | 9:25 | MST | FOLLOWUPGKM | Disposable plastic scoop | Copper | Total | 35 | mg/Kg | J+ |  | Final | Actual | Dry | USEPA | 6020A | ICP-MS | TestAmerica Savannah | 2016-06-15 | 0.65 | 0.17 | 0.65 | mg/Kg |  | 36.7197 | -108.2071
FW-040 | FW-040_SED_060916L | Sample-Routine | Sediment |  | 2016-06-09 | 9:25 | MST | FOLLOWUPGKM | Disposable plastic scoop | Iron | Total | 17000 | mg/Kg |  |  | Final | Actual | Dry | USEPA | 6010C | Inductively Coupled Plasma - Atomic Emission Spectroscopy (ICP-AES) | TestAmerica Savannah | 2016-06-14 | 26 | 6.9 | 26 | mg/Kg |  | 36.7197 | -108.2071
FW-040 | FW-040_SED_060916L | Sample-Routine | Sediment |  | 2016-06-09 | 9:25 | MST | FOLLOWUPGKM | Disposable plastic scoop | Lead | Total | 94 | mg/Kg | J+ |  | Final | Actual | Dry | USEPA | 6020A | ICP-MS | TestAmerica Savannah | 2016-06-15 | 0.26 | 0.065 | 0.26 | mg/Kg |  | 36.7197 | -108.2071
FW-040 | FW-040_SED_060916L | Sample-Routine | Sediment |  | 2016-06-09 | 9:25 | MST | FOLLOWUPGKM | Disposable plastic scoop | Magnesium | Total | 3100 | mg/Kg |  |  | Final | Actual | Dry | USEPA | 6010C | Inductively Coupled Plasma - Atomic Emission Spectroscopy (ICP-AES) | TestAmerica Savannah | 2016-06-14 | 65 | 12 | 65 | mg/Kg |  | 36.7197 | -108.2071
FW-040 | FW-040_SED_060916L | Sample-Routine | Sediment |  | 2016-06-09 | 9:25 | MST | FOLLOWUPGKM | Disposable plastic scoop | Manganese | Total | 840 | mg/Kg |  |  | Final | Actual | Dry | USEPA | 6020A | ICP-MS | TestAmerica Savannah | 2016-06-15 | 1.3 | 0.16 | 1.3 | mg/Kg |  | 36.7197 | -108.2071
FW-040 | FW-040_SED_060916L | Sample-Routine | Sediment |  | 2016-06-09 | 9:25 | MST | FOLLOWUPGKM | Disposable plastic scoop | Mercury | Total |  | mg/Kg | U | Not Detected | Final | Actual | Dry | USEPA | 7471A | Mercury in Solid or Semisolid Waste | TestAmerica Savannah | 2016-06-14 | 0.027 | 0.011 | 0.027 | mg/Kg |  | 36.7197 | -108.2071
FW-040 | FW-040_SED_060916L | Sample-Routine | Sediment |  | 2016-06-09 | 9:25 | MST | FOLLOWUPGKM | Disposable plastic scoop | Molybdenum | Total | 1 | mg/Kg | J |  | Final | Actual | Dry | USEPA | 6020A | ICP-MS | TestAmerica Savannah | 2016-06-15 | 1.3 | 0.1 | 1.3 | mg/Kg |  | 36.7197 | -108.2071
FW-040 | FW-040_SED_060916L | Sample-Routine | Sediment |  | 2016-06-09 | 9:25 | MST | FOLLOWUPGKM | Disposable plastic scoop | Nickel | Total | 7.8 | mg/Kg |  |  | Final | Actual | Dry | USEPA | 6020A | ICP-MS | TestAmerica Savannah | 2016-06-15 | 1.3 | 0.34 | 1.3 | mg/Kg |  | 36.7197 | -108.2071
FW-040 | FW-040_SED_060916L | Sample-Routine | Sediment |  | 2016-06-09 | 9:25 | MST | FOLLOWUPGKM | Disposable plastic scoop | Organic carbon | Total | 5500 | mg/Kg |  |  | Final | Actual | Wet | USEPA | 9060A | Total Organic Carbon in water and wastes by Carbonaceous Analyzer | TestAmerica Savannah | 2016-06-23 | 4000 | 1700 | 4000 | mg/Kg |  | 36.7197 | -108.2071
FW-040 | FW-040_SED_060916L | Sample-Routine | Sediment |  | 2016-06-09 | 9:25 | MST | FOLLOWUPGKM | Disposable plastic scoop | Potassium | Total | 1600 | mg/Kg |  |  | Final | Actual | Dry | USEPA | 6010C | Inductively Coupled Plasma - Atomic Emission Spectroscopy (ICP-AES) | TestAmerica Savannah | 2016-06-14 | 130 | 3.3 | 130 | mg/Kg |  | 36.7197 | -108.2071
FW-040 | FW-040_SED_060916L | Sample-Routine | Sediment |  | 2016-06-09 | 9:25 | MST | FOLLOWUPGKM | Disposable plastic scoop | Selenium | Total | 5.9 | mg/Kg |  |  | Final | Actual | Dry | USEPA | 6020A | ICP-MS | TestAmerica Savannah | 2016-06-15 | 0.65 | 0.13 | 0.65 | mg/Kg |  | 36.7197 | -108.2071
FW-040 | FW-040_SED_060916L | Sample-Routine | Sediment |  | 2016-06-09 | 9:25 | MST | FOLLOWUPGKM | Disposable plastic scoop | Silver | Total | 0.52 | mg/Kg |  |  | Final | Actual | Dry | USEPA | 6020A | ICP-MS | TestAmerica Savannah | 2016-06-15 | 0.13 | 0.013 | 0.13 | mg/Kg |  | 36.7197 | -108.2071
FW-040 | FW-040_SED_060916L | Sample-Routine | Sediment |  | 2016-06-09 | 9:25 | MST | FOLLOWUPGKM | Disposable plastic scoop | Sodium | Total | 320 | mg/Kg |  |  | Final | Actual | Dry | USEPA | 6010C | Inductively Coupled Plasma - Atomic Emission Spectroscopy (ICP-AES) | TestAmerica Savannah | 2016-06-14 | 260 | 63 | 260 | mg/Kg |  | 36.7197 | -108.2071
FW-040 | FW-040_SED_060916L | Sample-Routine | Sediment |  | 2016-06-09 | 9:25 | MST | FOLLOWUPGKM | Disposable plastic scoop | Thallium | Total | 0.16 | mg/Kg |  |  | Final | Actual | Dry | USEPA | 6020A | ICP-MS | TestAmerica Savannah | 2016-06-15 | 0.13 | 0.065 | 0.13 | mg/Kg |  | 36.7197 | -108.2071
FW-040 | FW-040_SED_060916L | Sample-Routine | Sediment |  | 2016-06-09 | 9:25 | MST | FOLLOWUPGKM | Disposable plastic scoop | Vanadium | Total | 23 | mg/Kg | J+ |  | Final | Actual | Dry | USEPA | 6020A | ICP-MS | TestAmerica Savannah | 2016-06-15 | 0.65 | 0.35 | 0.65 | mg/Kg |  | 36.7197 | -108.2071
FW-040 | FW-040_SED_060916L | Sample-Routine | Sediment |  | 2016-06-09 | 9:25 | MST | FOLLOWUPGKM | Disposable plastic scoop | Zinc | Total | 350 | mg/Kg |  |  | Final | Actual | Dry | USEPA | 6020A | ICP-MS | TestAmerica Savannah | 2016-06-15 | 2.6 | 1.3 | 2.6 | mg/Kg |  | 36.7197 | -108.2071
GKM05 | GKM05_060616 (Field Blank)L | Quality Control Sample-Field Blank | Water |  | 2016-06-06 | 16:36 | MST | FOLLOWUPGKM | Water Bottle | Mercury | Dissolved |  | ug/L | U | Not Detected | Final | Actual | Wet | USEPA | 1631E | Mercury in Water by Oxidation, Purge and Trap, and CVAFS | TestAmerica Savannah | 2016-06-12 | 0.0005 | 0.0002 | 0.0005 | ug/L |  | 37.2687 | -107.8859
GKM05 | GKM05_060616 (Field Blank)L | Quality Control Sample-Field Blank | Water |  | 2016-06-06 | 16:36 | MST | FOLLOWUPGKM | Water Bottle | Mercury | Total |  | ug/L | U | Not Detected | Final | Actual | Wet | USEPA | 1631E | Mercury in Water by Oxidation, Purge and Trap, and CVAFS | TestAmerica Savannah | 2016-06-12 | 0.0005 | 0.0002 | 0.0005 | ug/L |  | 37.2687 | -107.8859
GKM05 | GKM05_060616L | Quality Control Sample-Lab Matrix Spike Duplicate | Water | Surface Water | 2016-06-06 | 16:36 | MST | FOLLOWUPGKM | Water Bottle | Alkalinity, total | Total | 31 | mg/L |  |  | Final | Actual | Wet | APHA | 2320-B | Alkalinity by Gran Titration | TestAmerica Savannah | 2016-06-13 | 5 | 5 | 5 | mg/L |  | 37.2687 | -107.8859
GKM05 | GKM05_060616L | Quality Control Sample-Lab Matrix Spike Duplicate | Water | Surface Water | 2016-06-06 | 16:36 | MST | FOLLOWUPGKM | Water Bottle | Aluminum | Dissolved | 47 | ug/L | J |  | Final | Actual | Wet | USEPA | 200.7 | Metals in Water by ICP-AES | TestAmerica Savannah | 2016-06-10 | 200 | 24 | 200 | ug/L |  | 37.2687 | -107.8859
GKM05 | GKM05_060616L | Quality Control Sample-Lab Matrix Spike Duplicate | Water | Surface Water | 2016-06-06 | 16:36 | MST | FOLLOWUPGKM | Water Bottle | Aluminum | Total | 4400 | ug/L |  |  | Final | Actual | Wet | USEPA | 200.7 | Metals in Water by ICP-AES | TestAmerica Savannah | 2016-06-10 | 200 | 24 | 200 | ug/L |  | 37.2687 | -107.8859
GKM05 | GKM05_060616L | Quality Control Sample-Lab Matrix Spike Duplicate | Water | Surface Water | 2016-06-06 | 16:36 | MST | FOLLOWUPGKM | Water Bottle | Antimony | Dissolved |  | ug/L | U | Not Detected | Final | Actual | Wet | USEPA | 200.8 | Metals in Waters by ICP/MS | TestAmerica Savannah | 2016-06-10 | 1 | 0.4 | 1 | ug/L |  | 37.2687 | -107.8859
GKM05 | GKM05_060616L | Quality Control Sample-Lab Matrix Spike Duplicate | Water | Surface Water | 2016-06-06 | 16:36 | MST | FOLLOWUPGKM | Water Bottle | Antimony | Total | 0.81 | ug/L | J- |  | Final | Actual | Wet | USEPA | 200.8 | Metals in Waters by ICP/MS | TestAmerica Savannah | 2016-06-09 | 1 | 0.4 | 1 | ug/L |  | 37.2687 | -107.8859
GKM05 | GKM05_060616L | Quality Control Sample-Lab Matrix Spike Duplicate | Water | Surface Water | 2016-06-06 | 16:36 | MST | FOLLOWUPGKM | Water Bottle | Arsenic | Dissolved |  | ug/L | U | Not Detected | Final | Actual | Wet | USEPA | 200.8 | Metals in Waters by ICP/MS | TestAmerica Savannah | 2016-06-10 | 1 | 0.37 | 1 | ug/L |  | 37.2687 | -107.8859
GKM05 | GKM05_060616L | Quality Control Sample-Lab Matrix Spike Duplicate | Water | Surface Water | 2016-06-06 | 16:36 | MST | FOLLOWUPGKM | Water Bottle | Arsenic | Total | 6 | ug/L | J |  | Final | Actual | Wet | USEPA | 200.8 | Metals in Waters by ICP/MS | TestAmerica Savannah | 2016-06-09 | 1 | 0.37 | 1 | ug/L |  | 37.2687 | -107.8859
GKM05 | GKM05_060616L | Quality Control Sample-Lab Matrix Spike Duplicate | Water | Surface Water | 2016-06-06 | 16:36 | MST | FOLLOWUPGKM | Water Bottle | Barium | Dissolved | 23 | ug/L |  |  | Final | Actual | Wet | USEPA | 200.8 | Metals in Waters by ICP/MS | TestAmerica Savannah | 2016-06-10 | 2 | 0.14 | 2 | ug/L |  | 37.2687 | -107.8859
GKM05 | GKM05_060616L | Quality Control Sample-Lab Matrix Spike Duplicate | Water | Surface Water | 2016-06-06 | 16:36 | MST | FOLLOWUPGKM | Water Bottle | Barium | Total | 83 | ug/L | J |  | Final | Actual | Wet | USEPA | 200.8 | Metals in Waters by ICP/MS | TestAmerica Savannah | 2016-06-09 | 2 | 0.14 | 2 | ug/L |  | 37.2687 | -107.8859
GKM05 | GKM05_060616L | Quality Control Sample-Lab Matrix Spike Duplicate | Water | Surface Water | 2016-06-06 | 16:36 | MST | FOLLOWUPGKM | Water Bottle | Beryllium | Dissolved |  | ug/L | U | Not Detected | Final | Actual | Wet | USEPA | 200.8 | Metals in Waters by ICP/MS | TestAmerica Savannah | 2016-06-10 | 0.4 | 0.15 | 0.4 | ug/L |  | 37.2687 | -107.8859
GKM05 | GKM05_060616L | Quality Control Sample-Lab Matrix Spike Duplicate | Water | Surface Water | 2016-06-06 | 16:36 | MST | FOLLOWUPGKM | Water Bottle | Beryllium | Total | 0.3 | ug/L | J |  | Final | Actual | Wet | USEPA | 200.8 | Metals in Waters by ICP/MS | TestAmerica Savannah | 2016-06-09 | 0.4 | 0.15 | 0.4 | ug/L |  | 37.2687 | -107.8859
GKM05 | GKM05_060616L | Quality Control Sample-Lab Matrix Spike Duplicate | Water | Surface Water | 2016-06-06 | 16:36 | MST | FOLLOWUPGKM | Water Bottle | Cadmium | Dissolved | 0.11 | ug/L | J |  | Final | Actual | Wet | USEPA | 200.8 | Metals in Waters by ICP/MS | TestAmerica Savannah | 2016-06-10 | 0.5 | 0.043 | 0.5 | ug/L |  | 37.2687 | -107.8859
GKM05 | GKM05_060616L | Quality Control Sample-Lab Matrix Spike Duplicate | Water | Surface Water | 2016-06-06 | 16:36 | MST | FOLLOWUPGKM | Water Bottle | Cadmium | Total | 1 | ug/L | J |  | Final | Actual | Wet | USEPA | 200.8 | Metals in Waters by ICP/MS | TestAmerica Savannah | 2016-06-09 | 0.5 | 0.043 | 0.5 | ug/L |  | 37.2687 | -107.8859
GKM05 | GKM05_060616L | Quality Control Sample-Lab Matrix Spike Duplicate | Water | Surface Water | 2016-06-06 | 16:36 | MST | FOLLOWUPGKM | Water Bottle | Calcium | Dissolved | 19000 | ug/L |  |  | Final | Actual | Wet | USEPA | 200.7 | Metals in Water by ICP-AES | TestAmerica Savannah | 2016-06-10 | 500 | 25 | 500 | ug/L |  | 37.2687 | -107.8859
GKM05 | GKM05_060616L | Quality Control Sample-Lab Matrix Spike Duplicate | Water | Surface Water | 2016-06-06 | 16:36 | MST | FOLLOWUPGKM | Water Bottle | Calcium | Total | 21000 | ug/L |  |  | Final | Actual | Wet | USEPA | 200.7 | Metals in Water by ICP-AES | TestAmerica Savannah | 2016-06-10 | 500 | 25 | 500 | ug/L |  | 37.2687 | -107.8859
GKM05 | GKM05_060616L | Quality Control Sample-Lab Matrix Spike Duplicate | Water | Surface Water | 2016-06-06 | 16:36 | MST | FOLLOWUPGKM | Water Bottle | Chromium | Dissolved |  | ug/L | U | Not Detected | Final | Actual | Wet | USEPA | 200.8 | Metals in Waters by ICP/MS | TestAmerica Savannah | 2016-06-10 | 2 | 1 | 2 | ug/L |  | 37.2687 | -107.8859
GKM05 | GKM05_060616L | Quality Control Sample-Lab Matrix Spike Duplicate | Water | Surface Water | 2016-06-06 | 16:36 | MST | FOLLOWUPGKM | Water Bottle | Chromium | Total | 1.9 | ug/L | J |  | Final | Actual | Wet | USEPA | 200.8 | Metals in Waters by ICP/MS | TestAmerica Savannah | 2016-06-09 | 2 | 1 | 2 | ug/L |  | 37.2687 | -107.8859
GKM05 | GKM05_060616L | Quality Control Sample-Lab Matrix Spike Duplicate | Water | Surface Water | 2016-06-06 | 16:36 | MST | FOLLOWUPGKM | Water Bottle | Cobalt | Dissolved | 0.17 | ug/L | J |  | Final | Actual | Wet | USEPA | 200.8 | Metals in Waters by ICP/MS | TestAmerica Savannah | 2016-06-10 | 0.4 | 0.12 | 0.4 | ug/L |  | 37.2687 | -107.8859
GKM05 | GKM05_060616L | Quality Control Sample-Lab Matrix Spike Duplicate | Water | Surface Water | 2016-06-06 | 16:36 | MST | FOLLOWUPGKM | Water Bottle | Cobalt | Total | 3.4 | ug/L | J |  | Final | Actual | Wet | USEPA | 200.8 | Metals in Waters by ICP/MS | TestAmerica Savannah | 2016-06-09 | 0.4 | 0.12 | 0.4 | ug/L |  | 37.2687 | -107.8859
GKM05 | GKM05_060616L | Quality Control Sample-Lab Matrix Spike Duplicate | Water | Surface Water | 2016-06-06 | 16:36 | MST | FOLLOWUPGKM | Water Bottle | Copper | Dissolved | 2.4 | ug/L | J |  | Final | Actual | Wet | USEPA | 200.8 | Metals in Waters by ICP/MS | TestAmerica Savannah | 2016-06-10 | 5 | 0.5 | 5 | ug/L |  | 37.2687 | -107.8859
GKM05 | GKM05_060616L | Quality Control Sample-Lab Matrix Spike Duplicate | Water | Surface Water | 2016-06-06 | 16:36 | MST | FOLLOWUPGKM | Water Bottle | Copper | Total | 36 | ug/L |  |  | Final | Actual | Wet | USEPA | 200.8 | Metals in Waters by ICP/MS | TestAmerica Savannah | 2016-06-09 | 5 | 0.5 | 5 | ug/L |  | 37.2687 | -107.8859
GKM05 | GKM05_060616L | Quality Control Sample-Lab Matrix Spike Duplicate | Water | Surface Water | 2016-06-06 | 16:36 | MST | FOLLOWUPGKM | Water Bottle | Iron | Dissolved | 53 | ug/L |  |  | Final | Actual | Wet | USEPA | 200.7 | Metals in Water by ICP-AES | TestAmerica Savannah | 2016-06-10 | 50 | 17 | 50 | ug/L |  | 37.2687 | -107.8859
GKM05 | GKM05_060616L | Quality Control Sample-Lab Matrix Spike Duplicate | Water | Surface Water | 2016-06-06 | 16:36 | MST | FOLLOWUPGKM | Water Bottle | Iron | Total | 8000 | ug/L | J+ |  | Final | Actual | Wet | USEPA | 200.7 | Metals in Water by ICP-AES | TestAmerica Savannah | 2016-06-10 | 50 | 17 | 50 | ug/L |  | 37.2687 | -107.8859
GKM05 | GKM05_060616L | Quality Control Sample-Lab Matrix Spike Duplicate | Water | Surface Water | 2016-06-06 | 16:36 | MST | FOLLOWUPGKM | Water Bottle | Lead | Dissolved | 0.94 | ug/L |  |  | Final | Actual | Wet | USEPA | 200.8 | Metals in Waters by ICP/MS | TestAmerica Savannah | 2016-06-10 | 0.3 | 0.06 | 0.3 | ug/L |  | 37.2687 | -107.8859
GKM05 | GKM05_060616L | Quality Control Sample-Lab Matrix Spike Duplicate | Water | Surface Water | 2016-06-06 | 16:36 | MST | FOLLOWUPGKM | Water Bottle | Lead | Total | 99 | ug/L |  |  | Final | Actual | Wet | USEPA | 200.8 | Metals in Waters by ICP/MS | TestAmerica Savannah | 2016-06-09 | 0.3 | 0.06 | 0.3 | ug/L |  | 37.2687 | -107.8859
GKM05 | GKM05_060616L | Quality Control Sample-Lab Matrix Spike Duplicate | Water | Surface Water | 2016-06-06 | 16:36 | MST | FOLLOWUPGKM | Water Bottle | Magnesium | Dissolved | 2500 | ug/L |  |  | Final | Actual | Wet | USEPA | 200.7 | Metals in Water by ICP-AES | TestAmerica Savannah | 2016-06-10 | 500 | 33 | 500 | ug/L |  | 37.2687 | -107.8859
GKM05 | GKM05_060616L | Quality Control Sample-Lab Matrix Spike Duplicate | Water | Surface Water | 2016-06-06 | 16:36 | MST | FOLLOWUPGKM | Water Bottle | Magnesium | Total | 3800 | ug/L |  |  | Final | Actual | Wet | USEPA | 200.7 | Metals in Water by ICP-AES | TestAmerica Savannah | 2016-06-10 | 500 | 33 | 500 | ug/L |  | 37.2687 | -107.8859
GKM05 | GKM05_060616L | Quality Control Sample-Lab Matrix Spike Duplicate | Water | Surface Water | 2016-06-06 | 16:36 | MST | FOLLOWUPGKM | Water Bottle | Manganese | Dissolved | 45 | ug/L |  |  | Final | Actual | Wet | USEPA | 200.8 | Metals in Waters by ICP/MS | TestAmerica Savannah | 2016-06-10 | 2.5 | 1.2 | 2.5 | ug/L |  | 37.2687 | -107.8859
GKM05 | GKM05_060616L | Quality Control Sample-Lab Matrix Spike Duplicate | Water | Surface Water | 2016-06-06 | 16:36 | MST | FOLLOWUPGKM | Water Bottle | Manganese | Total | 720 | ug/L | J |  | Final | Actual | Wet | USEPA | 200.8 | Metals in Waters by ICP/MS | TestAmerica Savannah | 2016-06-09 | 2.5 | 1.2 | 2.5 | ug/L |  | 37.2687 | -107.8859
GKM05 | GKM05_060616L | Quality Control Sample-Lab Matrix Spike Duplicate | Water | Surface Water | 2016-06-06 | 16:36 | MST | FOLLOWUPGKM | Water Bottle | Mercury | Dissolved | 0.00086 | ug/L |  |  | Final | Actual | Wet | USEPA | 1631E | Mercury in Water by Oxidation, Purge and Trap, and CVAFS | TestAmerica Savannah | 2016-06-12 | 0.0005 | 0.0002 | 0.0005 | ug/L |  | 37.2687 | -107.8859
GKM05 | GKM05_060616L | Quality Control Sample-Lab Matrix Spike Duplicate | Water | Surface Water | 2016-06-06 | 16:36 | MST | FOLLOWUPGKM | Water Bottle | Mercury | Total | 0.013 | ug/L |  |  | Final | Actual | Wet | USEPA | 1631E | Mercury in Water by Oxidation, Purge and Trap, and CVAFS | TestAmerica Savannah | 2016-06-12 | 0.0025 | 0.001 | 0.0025 | ug/L |  | 37.2687 | -107.8859
GKM05 | GKM05_060616L | Quality Control Sample-Lab Matrix Spike Duplicate | Water | Surface Water | 2016-06-06 | 16:36 | MST | FOLLOWUPGKM | Water Bottle | Molybdenum | Dissolved |  | ug/L | U | Not Detected | Final | Actual | Wet | USEPA | 200.8 | Metals in Waters by ICP/MS | TestAmerica Savannah | 2016-06-10 | 1 | 0.45 | 1 | ug/L |  | 37.2687 | -107.8859
GKM05 | GKM05_060616L | Quality Control Sample-Lab Matrix Spike Duplicate | Water | Surface Water | 2016-06-06 | 16:36 | MST | FOLLOWUPGKM | Water Bottle | Molybdenum | Total | 1.4 | ug/L | J |  | Final | Actual | Wet | USEPA | 200.8 | Metals in Waters by ICP/MS | TestAmerica Savannah | 2016-06-09 | 1 | 0.45 | 1 | ug/L |  | 37.2687 | -107.8859
GKM05 | GKM05_060616L | Quality Control Sample-Lab Matrix Spike Duplicate | Water | Surface Water | 2016-06-06 | 16:36 | MST | FOLLOWUPGKM | Water Bottle | Nickel | Dissolved | 0.4 | ug/L | J |  | Final | Actual | Wet | USEPA | 200.8 | Metals in Waters by ICP/MS | TestAmerica Savannah | 2016-06-10 | 5 | 0.4 | 5 | ug/L |  | 37.2687 | -107.8859
GKM05 | GKM05_060616L | Quality Control Sample-Lab Matrix Spike Duplicate | Water | Surface Water | 2016-06-06 | 16:36 | MST | FOLLOWUPGKM | Water Bottle | Nickel | Total | 2.7 | ug/L | J |  | Final | Actual | Wet | USEPA | 200.8 | Metals in Waters by ICP/MS | TestAmerica Savannah | 2016-06-09 | 5 | 0.4 | 5 | ug/L |  | 37.2687 | -107.8859
GKM05 | GKM05_060616L | Quality Control Sample-Lab Matrix Spike Duplicate | Water | Surface Water | 2016-06-06 | 16:36 | MST | FOLLOWUPGKM | Water Bottle | Organic carbon | Total | 2.4 | mg/L |  |  | Final | Actual | Wet | APHA | 5310-B | Total Organic Carbon by Combustion-Infrared Method | TestAmerica Savannah | 2016-06-09 | 1 | 0.5 | 1 | mg/L |  | 37.2687 | -107.8859
GKM05 | GKM05_060616L | Quality Control Sample-Lab Matrix Spike Duplicate | Water | Surface Water | 2016-06-06 | 16:36 | MST | FOLLOWUPGKM | Water Bottle | Organic carbon | Total | 2.9 | mg/L |  |  | Final | Actual | Wet | APHA | 5310-B | Total Organic Carbon by Combustion-Infrared Method | TestAmerica Savannah | 2016-06-10 | 1 | 0.5 | 1 | mg/L |  | 37.2687 | -107.8859
GKM05 | GKM05_060616L | Quality Control Sample-Lab Matrix Spike Duplicate | Water | Surface Water | 2016-06-06 | 16:36 | MST | FOLLOWUPGKM | Water Bottle | Potassium | Dissolved | 810 | ug/L | J |  | Final | Actual | Wet | USEPA | 200.7 | Metals in Water by ICP-AES | TestAmerica Savannah | 2016-06-10 | 1000 | 17 | 1000 | ug/L |  | 37.2687 | -107.8859
GKM05 | GKM05_060616L | Quality Control Sample-Lab Matrix Spike Duplicate | Water | Surface Water | 2016-06-06 | 16:36 | MST | FOLLOWUPGKM | Water Bottle | Potassium | Total | 2100 | ug/L | J |  | Final | Actual | Wet | USEPA | 200.7 | Metals in Water by ICP-AES | TestAmerica Savannah | 2016-06-10 | 1000 | 17 | 1000 | ug/L |  | 37.2687 | -107.8859
GKM05 | GKM05_060616L | Quality Control Sample-Lab Matrix Spike Duplicate | Water | Surface Water | 2016-06-06 | 16:36 | MST | FOLLOWUPGKM | Water Bottle | Selenium | Dissolved |  | ug/L | U | Not Detected | Final | Actual | Wet | USEPA | 200.8 | Metals in Waters by ICP/MS | TestAmerica Savannah | 2016-06-10 | 2 | 0.58 | 2 | ug/L |  | 37.2687 | -107.8859
GKM05 | GKM05_060616L | Quality Control Sample-Lab Matrix Spike Duplicate | Water | Surface Water | 2016-06-06 | 16:36 | MST | FOLLOWUPGKM | Water Bottle | Selenium | Total |  | ug/L | UJ | Not Detected | Final | Actual | Wet | USEPA | 200.8 | Metals in Waters by ICP/MS | TestAmerica Savannah | 2016-06-09 | 2 | 0.58 | 2 | ug/L |  | 37.2687 | -107.8859
GKM05 | GKM05_060616L | Quality Control Sample-Lab Matrix Spike Duplicate | Water | Surface Water | 2016-06-06 | 16:36 | MST | FOLLOWUPGKM | Water Bottle | Silver | Dissolved |  | ug/L | U | Not Detected | Final | Actual | Wet | USEPA | 200.8 | Metals in Waters by ICP/MS | TestAmerica Savannah | 2016-06-10 | 1 | 0.1 | 1 | ug/L |  | 37.2687 | -107.8859
GKM05 | GKM05_060616L | Quality Control Sample-Lab Matrix Spike Duplicate | Water | Surface Water | 2016-06-06 | 16:36 | MST | FOLLOWUPGKM | Water Bottle | Silver | Total | 0.57 | ug/L | J |  | Final | Actual | Wet | USEPA | 200.8 | Metals in Waters by ICP/MS | TestAmerica Savannah | 2016-06-09 | 1 | 0.1 | 1 | ug/L |  | 37.2687 | -107.8859
GKM05 | GKM05_060616L | Quality Control Sample-Lab Matrix Spike Duplicate | Water | Surface Water | 2016-06-06 | 16:36 | MST | FOLLOWUPGKM | Water Bottle | Sodium | Dissolved | 1700 | ug/L |  |  | Final | Actual | Wet | USEPA | 200.7 | Metals in Water by ICP-AES | TestAmerica Savannah | 2016-06-10 | 1000 | 480 | 1000 | ug/L |  | 37.2687 | -107.8859
GKM05 | GKM05_060616L | Quality Control Sample-Lab Matrix Spike Duplicate | Water | Surface Water | 2016-06-06 | 16:36 | MST | FOLLOWUPGKM | Water Bottle | Sodium | Total | 2100 | ug/L | J |  | Final | Actual | Wet | USEPA | 200.7 | Metals in Water by ICP-AES | TestAmerica Savannah | 2016-06-10 | 1000 | 480 | 1000 | ug/L |  | 37.2687 | -107.8859
GKM05 | GKM05_060616L | Quality Control Sample-Lab Matrix Spike Duplicate | Water | Surface Water | 2016-06-06 | 16:36 | MST | FOLLOWUPGKM | Water Bottle | Thallium | Dissolved |  | ug/L | U | Not Detected | Final | Actual | Wet | USEPA | 200.8 | Metals in Waters by ICP/MS | TestAmerica Savannah | 2016-06-10 | 0.2 | 0.1 | 0.2 | ug/L |  | 37.2687 | -107.8859
GKM05 | GKM05_060616L | Quality Control Sample-Lab Matrix Spike Duplicate | Water | Surface Water | 2016-06-06 | 16:36 | MST | FOLLOWUPGKM | Water Bottle | Thallium | Total | 0.18 | ug/L | J |  | Final | Actual | Wet | USEPA | 200.8 | Metals in Waters by ICP/MS | TestAmerica Savannah | 2016-06-09 | 0.2 | 0.1 | 0.2 | ug/L |  | 37.2687 | -107.8859
GKM05 | GKM05_060616L | Quality Control Sample-Lab Matrix Spike Duplicate | Water | Surface Water | 2016-06-06 | 16:36 | MST | FOLLOWUPGKM | Water Bottle | Total Hardness | Total | 67 | mg/L |  |  | Final | Actual | Wet | APHA | 2340B | Hardness by Calculation | TestAmerica Savannah | 2016-06-10 | 3.3 | 3.3 | 3.3 | mg/L |  | 37.2687 | -107.8859
GKM05 | GKM05_060616L | Quality Control Sample-Lab Matrix Spike Duplicate | Water | Surface Water | 2016-06-06 | 16:36 | MST | FOLLOWUPGKM | Water Bottle | Total Suspended Solids | Total | 200 | mg/L |  |  | Final | Actual | Wet | APHA | 2540-D | Total Suspended Solids in Water | TestAmerica Savannah | 2016-06-09 | 4 | 4 | 4 | mg/L |  | 37.2687 | -107.8859
GKM05 | GKM05_060616L | Quality Control Sample-Lab Matrix Spike Duplicate | Water | Surface Water | 2016-06-06 | 16:36 | MST | FOLLOWUPGKM | Water Bottle | Vanadium | Dissolved |  | ug/L | U | Not Detected | Final | Actual | Wet | USEPA | 200.8 | Metals in Waters by ICP/MS | TestAmerica Savannah | 2016-06-10 | 1 | 0.3 | 1 | ug/L |  | 37.2687 | -107.8859
GKM05 | GKM05_060616L | Quality Control Sample-Lab Matrix Spike Duplicate | Water | Surface Water | 2016-06-06 | 16:36 | MST | FOLLOWUPGKM | Water Bottle | Vanadium | Total | 7.6 | ug/L | J- |  | Final | Actual | Wet | USEPA | 200.8 | Metals in Waters by ICP/MS | TestAmerica Savannah | 2016-06-09 | 1 | 0.3 | 1 | ug/L |  | 37.2687 | -107.8859
GKM05 | GKM05_060616L | Quality Control Sample-Lab Matrix Spike Duplicate | Water | Surface Water | 2016-06-06 | 16:36 | MST | FOLLOWUPGKM | Water Bottle | Zinc | Dissolved | 22 | ug/L |  |  | Final | Actual | Wet | USEPA | 200.8 | Metals in Waters by ICP/MS | TestAmerica Savannah | 2016-06-10 | 20 | 2.8 | 20 | ug/L |  | 37.2687 | -107.8859
GKM05 | GKM05_060616L | Quality Control Sample-Lab Matrix Spike Duplicate | Water | Surface Water | 2016-06-06 | 16:36 | MST | FOLLOWUPGKM | Water Bottle | Zinc | Total | 280 | ug/L | J+ |  | Final | Actual | Wet | USEPA | 200.8 | Metals in Waters by ICP/MS | TestAmerica Savannah | 2016-06-09 | 20 | 2.8 | 20 | ug/L |  | 37.2687 | -107.8859
GKM05 | GKM05_SED_060616L | Quality Control Sample-Lab Matrix Spike Duplicate | Sediment |  | 2016-06-06 | 16:36 | MST | FOLLOWUPGKM | Disposable plastic scoop | Aluminum | Total | 6000 | mg/Kg |  |  | Final | Actual | Dry | USEPA | 6010C | Inductively Coupled Plasma - Atomic Emission Spectroscopy (ICP-AES) | TestAmerica Savannah | 2016-06-10 | 23 | 3.5 | 23 | mg/Kg |  | 37.2687 | -107.8859
GKM05 | GKM05_SED_060616L | Quality Control Sample-Lab Matrix Spike Duplicate | Sediment |  | 2016-06-06 | 16:36 | MST | FOLLOWUPGKM | Disposable plastic scoop | Antimony | Total | 1.2 | mg/Kg |  |  | Final | Actual | Dry | USEPA | 6020A | ICP-MS | TestAmerica Savannah | 2016-06-09 | 1.1 | 0.11 | 1.1 | mg/Kg |  | 37.2687 | -107.8859
GKM05 | GKM05_SED_060616L | Quality Control Sample-Lab Matrix Spike Duplicate | Sediment |  | 2016-06-06 | 16:36 | MST | FOLLOWUPGKM | Disposable plastic scoop | Arsenic | Total | 11 | mg/Kg | J+ |  | Final | Actual | Dry | USEPA | 6020A | ICP-MS | TestAmerica Savannah | 2016-06-09 | 0.34 | 0.11 | 0.34 | mg/Kg |  | 37.2687 | -107.8859
GKM05 | GKM05_SED_060616L | Quality Control Sample-Lab Matrix Spike Duplicate | Sediment |  | 2016-06-06 | 16:36 | MST | FOLLOWUPGKM | Disposable plastic scoop | Barium | Total | 120 | mg/Kg |  |  | Final | Actual | Dry | USEPA | 6020A | ICP-MS | TestAmerica Savannah | 2016-06-09 | 0.57 | 0.068 | 0.57 | mg/Kg |  | 37.2687 | -107.8859
GKM05 | GKM05_SED_060616L | Quality Control Sample-Lab Matrix Spike Duplicate | Sediment |  | 2016-06-06 | 16:36 | MST | FOLLOWUPGKM | Disposable plastic scoop | Beryllium | Total | 0.54 | mg/Kg |  |  | Final | Actual | Dry | USEPA | 6020A | ICP-MS | TestAmerica Savannah | 2016-06-09 | 0.057 | 0.017 | 0.057 | mg/Kg |  | 37.2687 | -107.8859
GKM05 | GKM05_SED_060616L | Quality Control Sample-Lab Matrix Spike Duplicate | Sediment |  | 2016-06-06 | 16:36 | MST | FOLLOWUPGKM | Disposable plastic scoop | Cadmium | Total | 2.6 | mg/Kg | J+ |  | Final | Actual | Dry | USEPA | 6020A | ICP-MS | TestAmerica Savannah | 2016-06-09 | 0.057 | 0.017 | 0.057 | mg/Kg |  | 37.2687 | -107.8859
GKM05 | GKM05_SED_060616L | Quality Control Sample-Lab Matrix Spike Duplicate | Sediment |  | 2016-06-06 | 16:36 | MST | FOLLOWUPGKM | Disposable plastic scoop | Calcium | Total | 3900 | mg/Kg |  |  | Final | Actual | Dry | USEPA | 6010C | Inductively Coupled Plasma - Atomic Emission Spectroscopy (ICP-AES) | TestAmerica Savannah | 2016-06-10 | 57 | 5.9 | 57 | mg/Kg |  | 37.2687 | -107.8859
GKM05 | GKM05_SED_060616L | Quality Control Sample-Lab Matrix Spike Duplicate | Sediment |  | 2016-06-06 | 16:36 | MST | FOLLOWUPGKM | Disposable plastic scoop | Chromium | Total | 8.7 | mg/Kg | J+ |  | Final | Actual | Dry | USEPA | 6020A | ICP-MS | TestAmerica Savannah | 2016-06-09 | 1.1 | 0.13 | 1.1 | mg/Kg |  | 37.2687 | -107.8859
GKM05 | GKM05_SED_060616L | Quality Control Sample-Lab Matrix Spike Duplicate | Sediment |  | 2016-06-06 | 16:36 | MST | FOLLOWUPGKM | Disposable plastic scoop | Cobalt | Total | 10 | mg/Kg | J+ |  | Final | Actual | Dry | USEPA | 6020A | ICP-MS | TestAmerica Savannah | 2016-06-09 | 0.057 | 0.011 | 0.057 | mg/Kg |  | 37.2687 | -107.8859
GKM05 | GKM05_SED_060616L | Quality Control Sample-Lab Matrix Spike Duplicate | Sediment |  | 2016-06-06 | 16:36 | MST | FOLLOWUPGKM | Disposable plastic scoop | Copper | Total | 71 | mg/Kg |  |  | Final | Actual | Dry | USEPA | 6020A | ICP-MS | TestAmerica Savannah | 2016-06-09 | 0.57 | 0.15 | 0.57 | mg/Kg |  | 37.2687 | -107.8859
GKM05 | GKM05_SED_060616L | Quality Control Sample-Lab Matrix Spike Duplicate | Sediment |  | 2016-06-06 | 16:36 | MST | FOLLOWUPGKM | Disposable plastic scoop | Iron | Total | 20000 | mg/Kg |  |  | Final | Actual | Dry | USEPA | 6010C | Inductively Coupled Plasma - Atomic Emission Spectroscopy (ICP-AES) | TestAmerica Savannah | 2016-06-10 | 23 | 6 | 23 | mg/Kg |  | 37.2687 | -107.8859
GKM05 | GKM05_SED_060616L | Quality Control Sample-Lab Matrix Spike Duplicate | Sediment |  | 2016-06-06 | 16:36 | MST | FOLLOWUPGKM | Disposable plastic scoop | Lead | Total | 240 | mg/Kg |  |  | Final | Actual | Dry | USEPA | 6020A | ICP-MS | TestAmerica Savannah | 2016-06-09 | 0.23 | 0.057 | 0.23 | mg/Kg |  | 37.2687 | -107.8859
GKM05 | GKM05_SED_060616L | Quality Control Sample-Lab Matrix Spike Duplicate | Sediment |  | 2016-06-06 | 16:36 | MST | FOLLOWUPGKM | Disposable plastic scoop | Magnesium | Total | 3100 | mg/Kg |  |  | Final | Actual | Dry | USEPA | 6010C | Inductively Coupled Plasma - Atomic Emission Spectroscopy (ICP-AES) | TestAmerica Savannah | 2016-06-10 | 57 | 10 | 57 | mg/Kg |  | 37.2687 | -107.8859
GKM05 | GKM05_SED_060616L | Quality Control Sample-Lab Matrix Spike Duplicate | Sediment |  | 2016-06-06 | 16:36 | MST | FOLLOWUPGKM | Disposable plastic scoop | Manganese | Total | 2200 | mg/Kg |  |  | Final | Actual | Dry | USEPA | 6020A | ICP-MS | TestAmerica Savannah | 2016-06-10 | 11 | 1.4 | 11 | mg/Kg |  | 37.2687 | -107.8859
GKM05 | GKM05_SED_060616L | Quality Control Sample-Lab Matrix Spike Duplicate | Sediment |  | 2016-06-06 | 16:36 | MST | FOLLOWUPGKM | Disposable plastic scoop | Mercury | Total | 0.048 | mg/Kg | J+ |  | Final | Actual | Dry | USEPA | 7471A | Mercury in Solid or Semisolid Waste | TestAmerica Savannah | 2016-06-10 | 0.023 | 0.0092 | 0.023 | mg/Kg |  | 37.2687 | -107.8859
GKM05 | GKM05_SED_060616L | Quality Control Sample-Lab Matrix Spike Duplicate | Sediment |  | 2016-06-06 | 16:36 | MST | FOLLOWUPGKM | Disposable plastic scoop | Molybdenum | Total | 3.2 | mg/Kg | J+ |  | Final | Actual | Dry | USEPA | 6020A | ICP-MS | TestAmerica Savannah | 2016-06-09 | 1.1 | 0.091 | 1.1 | mg/Kg |  | 37.2687 | -107.8859
GKM05 | GKM05_SED_060616L | Quality Control Sample-Lab Matrix Spike Duplicate | Sediment |  | 2016-06-06 | 16:36 | MST | FOLLOWUPGKM | Disposable plastic scoop | Nickel | Total | 8.6 | mg/Kg | J+ |  | Final | Actual | Dry | USEPA | 6020A | ICP-MS | TestAmerica Savannah | 2016-06-09 | 1.1 | 0.3 | 1.1 | mg/Kg |  | 37.2687 | -107.8859
GKM05 | GKM05_SED_060616L | Quality Control Sample-Lab Matrix Spike Duplicate | Sediment |  | 2016-06-06 | 16:36 | MST | FOLLOWUPGKM | Disposable plastic scoop | Organic carbon | Total | 7000 | mg/Kg |  |  | Final | Actual | Wet | USEPA | 9060A | Total Organic Carbon in water and wastes by Carbonaceous Analyzer | TestAmerica Savannah | 2016-06-23 | 4000 | 1700 | 4000 | mg/Kg |  | 37.2687 | -107.8859
GKM05 | GKM05_SED_060616L | Quality Control Sample-Lab Matrix Spike Duplicate | Sediment |  | 2016-06-06 | 16:36 | MST | FOLLOWUPGKM | Disposable plastic scoop | Potassium | Total | 970 | mg/Kg |  |  | Final | Actual | Dry | USEPA | 6010C | Inductively Coupled Plasma - Atomic Emission Spectroscopy (ICP-AES) | TestAmerica Savannah | 2016-06-10 | 110 | 2.8 | 110 | mg/Kg |  | 37.2687 | -107.8859
GKM05 | GKM05_SED_060616L | Quality Control Sample-Lab Matrix Spike Duplicate | Sediment |  | 2016-06-06 | 16:36 | MST | FOLLOWUPGKM | Disposable plastic scoop | Selenium | Total | 3.9 | mg/Kg |  |  | Final | Actual | Dry | USEPA | 6020A | ICP-MS | TestAmerica Savannah | 2016-06-09 | 0.57 | 0.11 | 0.57 | mg/Kg |  | 37.2687 | -107.8859
GKM05 | GKM05_SED_060616L | Quality Control Sample-Lab Matrix Spike Duplicate | Sediment |  | 2016-06-06 | 16:36 | MST | FOLLOWUPGKM | Disposable plastic scoop | Silver | Total | 1.2 | mg/Kg | J+ |  | Final | Actual | Dry | USEPA | 6020A | ICP-MS | TestAmerica Savannah | 2016-06-09 | 0.11 | 0.011 | 0.11 | mg/Kg |  | 37.2687 | -107.8859
GKM05 | GKM05_SED_060616L | Quality Control Sample-Lab Matrix Spike Duplicate | Sediment |  | 2016-06-06 | 16:36 | MST | FOLLOWUPGKM | Disposable plastic scoop | Sodium | Total |  | mg/Kg | U | Not Detected | Final | Actual | Dry | USEPA | 6010C | Inductively Coupled Plasma - Atomic Emission Spectroscopy (ICP-AES) | TestAmerica Savannah | 2016-06-10 | 230 | 55 | 230 | mg/Kg |  | 37.2687 | -107.8859
GKM05 | GKM05_SED_060616L | Quality Control Sample-Lab Matrix Spike Duplicate | Sediment |  | 2016-06-06 | 16:36 | MST | FOLLOWUPGKM | Disposable plastic scoop | Thallium | Total | 0.14 | mg/Kg |  |  | Final | Actual | Dry | USEPA | 6020A | ICP-MS | TestAmerica Savannah | 2016-06-09 | 0.11 | 0.057 | 0.11 | mg/Kg |  | 37.2687 | -107.8859
GKM05 | GKM05_SED_060616L | Quality Control Sample-Lab Matrix Spike Duplicate | Sediment |  | 2016-06-06 | 16:36 | MST | FOLLOWUPGKM | Disposable plastic scoop | Vanadium | Total | 25 | mg/Kg | J+ |  | Final | Actual | Dry | USEPA | 6020A | ICP-MS | TestAmerica Savannah | 2016-06-09 | 0.57 | 0.31 | 0.57 | mg/Kg |  | 37.2687 | -107.8859
GKM05 | GKM05_SED_060616L | Quality Control Sample-Lab Matrix Spike Duplicate | Sediment |  | 2016-06-06 | 16:36 | MST | FOLLOWUPGKM | Disposable plastic scoop | Zinc | Total | 720 | mg/Kg |  |  | Final | Actual | Dry | USEPA | 6020A | ICP-MS | TestAmerica Savannah | 2016-06-09 | 2.3 | 1.1 | 2.3 | mg/Kg |  | 37.2687 | -107.8859
LVW-020 | LVW-020_060916L | Sample-Routine | Water | Surface Water | 2016-06-09 | 10:05 | MST | FOLLOWUPGKM | Water Bottle | Alkalinity, total | Total | 61 | mg/L |  |  | Final | Actual | Wet | APHA | 2320-B | Alkalinity by Gran Titration | TestAmerica Savannah | 2016-06-14 | 5 | 5 | 5 | mg/L |  | 36.7306 | -108.251
LVW-020 | LVW-020_060916L | Sample-Routine | Water | Surface Water | 2016-06-09 | 10:05 | MST | FOLLOWUPGKM | Water Bottle | Aluminum | Dissolved | 52 | ug/L | J |  | Final | Actual | Wet | USEPA | 200.7 | Metals in Water by ICP-AES | TestAmerica Savannah | 2016-06-15 | 200 | 24 | 200 | ug/L |  | 36.7306 | -108.251
LVW-020 | LVW-020_060916L | Sample-Routine | Water | Surface Water | 2016-06-09 | 10:05 | MST | FOLLOWUPGKM | Water Bottle | Aluminum | Total | 4100 | ug/L |  |  | Final | Actual | Wet | USEPA | 200.7 | Metals in Water by ICP-AES | TestAmerica Savannah | 2016-06-15 | 200 | 24 | 200 | ug/L |  | 36.7306 | -108.251
LVW-020 | LVW-020_060916L | Sample-Routine | Water | Surface Water | 2016-06-09 | 10:05 | MST | FOLLOWUPGKM | Water Bottle | Aluminum | Total | 4300 | ug/L |  |  | Final | Actual | Wet | USEPA | 200.8 | Metals in Waters by ICP/MS | TestAmerica Savannah | 2016-06-14 | 10 | 4.6 | 10 | ug/L |  | 36.7306 | -108.251
LVW-020 | LVW-020_060916L | Sample-Routine | Water | Surface Water | 2016-06-09 | 10:05 | MST | FOLLOWUPGKM | Water Bottle | Antimony | Dissolved | 0.58 | ug/L | J |  | Final | Actual | Wet | USEPA | 200.8 | Metals in Waters by ICP/MS | TestAmerica Savannah | 2016-06-14 | 1 | 0.4 | 1 | ug/L |  | 36.7306 | -108.251
LVW-020 | LVW-020_060916L | Sample-Routine | Water | Surface Water | 2016-06-09 | 10:05 | MST | FOLLOWUPGKM | Water Bottle | Antimony | Total |  | ug/L | U | Not Detected | Final | Actual | Wet | USEPA | 200.8 | Metals in Waters by ICP/MS | TestAmerica Savannah | 2016-06-14 | 1 | 0.4 | 1 | ug/L |  | 36.7306 | -108.251
LVW-020 | LVW-020_060916L | Sample-Routine | Water | Surface Water | 2016-06-09 | 10:05 | MST | FOLLOWUPGKM | Water Bottle | Arsenic | Dissolved | 0.98 | ug/L | J |  | Final | Actual | Wet | USEPA | 200.8 | Metals in Waters by ICP/MS | TestAmerica Savannah | 2016-06-14 | 1 | 0.37 | 1 | ug/L |  | 36.7306 | -108.251
LVW-020 | LVW-020_060916L | Sample-Routine | Water | Surface Water | 2016-06-09 | 10:05 | MST | FOLLOWUPGKM | Water Bottle | Arsenic | Total | 2.5 | ug/L |  |  | Final | Actual | Wet | USEPA | 200.8 | Metals in Waters by ICP/MS | TestAmerica Savannah | 2016-06-14 | 1 | 0.37 | 1 | ug/L |  | 36.7306 | -108.251
LVW-020 | LVW-020_060916L | Sample-Routine | Water | Surface Water | 2016-06-09 | 10:05 | MST | FOLLOWUPGKM | Water Bottle | Barium | Dissolved | 54 | ug/L |  |  | Final | Actual | Wet | USEPA | 200.8 | Metals in Waters by ICP/MS | TestAmerica Savannah | 2016-06-14 | 2 | 0.14 | 2 | ug/L |  | 36.7306 | -108.251
LVW-020 | LVW-020_060916L | Sample-Routine | Water | Surface Water | 2016-06-09 | 10:05 | MST | FOLLOWUPGKM | Water Bottle | Barium | Total | 130 | ug/L |  |  | Final | Actual | Wet | USEPA | 200.8 | Metals in Waters by ICP/MS | TestAmerica Savannah | 2016-06-14 | 2 | 0.14 | 2 | ug/L |  | 36.7306 | -108.251
LVW-020 | LVW-020_060916L | Sample-Routine | Water | Surface Water | 2016-06-09 | 10:05 | MST | FOLLOWUPGKM | Water Bottle | Beryllium | Dissolved |  | ug/L | U | Not Detected | Final | Actual | Wet | USEPA | 200.8 | Metals in Waters by ICP/MS | TestAmerica Savannah | 2016-06-14 | 0.4 | 0.15 | 0.4 | ug/L |  | 36.7306 | -108.251
LVW-020 | LVW-020_060916L | Sample-Routine | Water | Surface Water | 2016-06-09 | 10:05 | MST | FOLLOWUPGKM | Water Bottle | Beryllium | Total | 0.22 | ug/L | J |  | Final | Actual | Wet | USEPA | 200.8 | Metals in Waters by ICP/MS | TestAmerica Savannah | 2016-06-14 | 0.4 | 0.15 | 0.4 | ug/L |  | 36.7306 | -108.251
LVW-020 | LVW-020_060916L | Sample-Routine | Water | Surface Water | 2016-06-09 | 10:05 | MST | FOLLOWUPGKM | Water Bottle | Cadmium | Dissolved |  | ug/L | U | Not Detected | Final | Actual | Wet | USEPA | 200.8 | Metals in Waters by ICP/MS | TestAmerica Savannah | 2016-06-14 | 0.5 | 0.043 | 0.5 | ug/L |  | 36.7306 | -108.251
LVW-020 | LVW-020_060916L | Sample-Routine | Water | Surface Water | 2016-06-09 | 10:05 | MST | FOLLOWUPGKM | Water Bottle | Cadmium | Total | 0.34 | ug/L | J |  | Final | Actual | Wet | USEPA | 200.8 | Metals in Waters by ICP/MS | TestAmerica Savannah | 2016-06-14 | 0.5 | 0.043 | 0.5 | ug/L |  | 36.7306 | -108.251
LVW-020 | LVW-020_060916L | Sample-Routine | Water | Surface Water | 2016-06-09 | 10:05 | MST | FOLLOWUPGKM | Water Bottle | Calcium | Dissolved | 29000 | ug/L |  |  | Final | Actual | Wet | USEPA | 200.7 | Metals in Water by ICP-AES | TestAmerica Savannah | 2016-06-15 | 500 | 25 | 500 | ug/L |  | 36.7306 | -108.251
LVW-020 | LVW-020_060916L | Sample-Routine | Water | Surface Water | 2016-06-09 | 10:05 | MST | FOLLOWUPGKM | Water Bottle | Calcium | Total | 31000 | ug/L |  |  | Final | Actual | Wet | USEPA | 200.7 | Metals in Water by ICP-AES | TestAmerica Savannah | 2016-06-15 | 500 | 25 | 500 | ug/L |  | 36.7306 | -108.251
LVW-020 | LVW-020_060916L | Sample-Routine | Water | Surface Water | 2016-06-09 | 10:05 | MST | FOLLOWUPGKM | Water Bottle | Chromium | Dissolved |  | ug/L | U | Not Detected | Final | Actual | Wet | USEPA | 200.8 | Metals in Waters by ICP/MS | TestAmerica Savannah | 2016-06-14 | 2 | 1 | 2 | ug/L |  | 36.7306 | -108.251
LVW-020 | LVW-020_060916L | Sample-Routine | Water | Surface Water | 2016-06-09 | 10:05 | MST | FOLLOWUPGKM | Water Bottle | Chromium | Total | 2.4 | ug/L |  |  | Final | Actual | Wet | USEPA | 200.8 | Metals in Waters by ICP/MS | TestAmerica Savannah | 2016-06-14 | 2 | 1 | 2 | ug/L |  | 36.7306 | -108.251
LVW-020 | LVW-020_060916L | Sample-Routine | Water | Surface Water | 2016-06-09 | 10:05 | MST | FOLLOWUPGKM | Water Bottle | Cobalt | Dissolved | 0.31 | ug/L | J |  | Final | Actual | Wet | USEPA | 200.8 | Metals in Waters by ICP/MS | TestAmerica Savannah | 2016-06-14 | 0.4 | 0.12 | 0.4 | ug/L |  | 36.7306 | -108.251
LVW-020 | LVW-020_060916L | Sample-Routine | Water | Surface Water | 2016-06-09 | 10:05 | MST | FOLLOWUPGKM | Water Bottle | Cobalt | Total | 2.1 | ug/L |  |  | Final | Actual | Wet | USEPA | 200.8 | Metals in Waters by ICP/MS | TestAmerica Savannah | 2016-06-14 | 0.4 | 0.12 | 0.4 | ug/L |  | 36.7306 | -108.251
LVW-020 | LVW-020_060916L | Sample-Routine | Water | Surface Water | 2016-06-09 | 10:05 | MST | FOLLOWUPGKM | Water Bottle | Copper | Dissolved | 1.6 | ug/L | J |  | Final | Actual | Wet | USEPA | 200.8 | Metals in Waters by ICP/MS | TestAmerica Savannah | 2016-06-14 | 5 | 0.5 | 5 | ug/L |  | 36.7306 | -108.251
LVW-020 | LVW-020_060916L | Sample-Routine | Water | Surface Water | 2016-06-09 | 10:05 | MST | FOLLOWUPGKM | Water Bottle | Copper | Total | 12 | ug/L |  |  | Final | Actual | Wet | USEPA | 200.8 | Metals in Waters by ICP/MS | TestAmerica Savannah | 2016-06-14 | 5 | 0.5 | 5 | ug/L |  | 36.7306 | -108.251
LVW-020 | LVW-020_060916L | Sample-Routine | Water | Surface Water | 2016-06-09 | 10:05 | MST | FOLLOWUPGKM | Water Bottle | Iron | Dissolved | 48 | ug/L | J |  | Final | Actual | Wet | USEPA | 200.7 | Metals in Water by ICP-AES | TestAmerica Savannah | 2016-06-15 | 50 | 17 | 50 | ug/L |  | 36.7306 | -108.251
LVW-020 | LVW-020_060916L | Sample-Routine | Water | Surface Water | 2016-06-09 | 10:05 | MST | FOLLOWUPGKM | Water Bottle | Iron | Total | 4100 | ug/L |  |  | Final | Actual | Wet | USEPA | 200.7 | Metals in Water by ICP-AES | TestAmerica Savannah | 2016-06-15 | 50 | 17 | 50 | ug/L |  | 36.7306 | -108.251
LVW-020 | LVW-020_060916L | Sample-Routine | Water | Surface Water | 2016-06-09 | 10:05 | MST | FOLLOWUPGKM | Water Bottle | Lead | Dissolved | 0.68 | ug/L |  |  | Final | Actual | Wet | USEPA | 200.8 | Metals in Waters by ICP/MS | TestAmerica Savannah | 2016-06-14 | 0.3 | 0.06 | 0.3 | ug/L |  | 36.7306 | -108.251
LVW-020 | LVW-020_060916L | Sample-Routine | Water | Surface Water | 2016-06-09 | 10:05 | MST | FOLLOWUPGKM | Water Bottle | Lead | Total | 27 | ug/L |  |  | Final | Actual | Wet | USEPA | 200.8 | Metals in Waters by ICP/MS | TestAmerica Savannah | 2016-06-14 | 0.3 | 0.06 | 0.3 | ug/L |  | 36.7306 | -108.251
LVW-020 | LVW-020_060916L | Sample-Routine | Water | Surface Water | 2016-06-09 | 10:05 | MST | FOLLOWUPGKM | Water Bottle | Magnesium | Dissolved | 4400 | ug/L |  |  | Final | Actual | Wet | USEPA | 200.7 | Metals in Water by ICP-AES | TestAmerica Savannah | 2016-06-15 | 500 | 33 | 500 | ug/L |  | 36.7306 | -108.251
LVW-020 | LVW-020_060916L | Sample-Routine | Water | Surface Water | 2016-06-09 | 10:05 | MST | FOLLOWUPGKM | Water Bottle | Magnesium | Total | 5300 | ug/L |  |  | Final | Actual | Wet | USEPA | 200.7 | Metals in Water by ICP-AES | TestAmerica Savannah | 2016-06-15 | 500 | 33 | 500 | ug/L |  | 36.7306 | -108.251
LVW-020 | LVW-020_060916L | Sample-Routine | Water | Surface Water | 2016-06-09 | 10:05 | MST | FOLLOWUPGKM | Water Bottle | Manganese | Dissolved | 14 | ug/L |  |  | Final | Actual | Wet | USEPA | 200.8 | Metals in Waters by ICP/MS | TestAmerica Savannah | 2016-06-14 | 2.5 | 1.2 | 2.5 | ug/L |  | 36.7306 | -108.251
LVW-020 | LVW-020_060916L | Sample-Routine | Water | Surface Water | 2016-06-09 | 10:05 | MST | FOLLOWUPGKM | Water Bottle | Manganese | Total | 300 | ug/L |  |  | Final | Actual | Wet | USEPA | 200.8 | Metals in Waters by ICP/MS | TestAmerica Savannah | 2016-06-14 | 2.5 | 1.2 | 2.5 | ug/L |  | 36.7306 | -108.251
LVW-020 | LVW-020_060916L | Sample-Routine | Water | Surface Water | 2016-06-09 | 10:05 | MST | FOLLOWUPGKM | Water Bottle | Mercury | Dissolved | 0.00052 | ug/L |  |  | Final | Actual | Wet | USEPA | 1631E | Mercury in Water by Oxidation, Purge and Trap, and CVAFS | TestAmerica Savannah | 2016-06-17 | 0.0005 | 0.0002 | 0.0005 | ug/L |  | 36.7306 | -108.251
LVW-020 | LVW-020_060916L | Sample-Routine | Water | Surface Water | 2016-06-09 | 10:05 | MST | FOLLOWUPGKM | Water Bottle | Mercury | Total | 0.00098 | ug/L |  |  | Final | Actual | Wet | USEPA | 1631E | Mercury in Water by Oxidation, Purge and Trap, and CVAFS | TestAmerica Savannah | 2016-06-16 | 0.0005 | 0.0002 | 0.0005 | ug/L |  | 36.7306 | -108.251
LVW-020 | LVW-020_060916L | Sample-Routine | Water | Surface Water | 2016-06-09 | 10:05 | MST | FOLLOWUPGKM | Water Bottle | Molybdenum | Dissolved | 0.83 | ug/L | J |  | Final | Actual | Wet | USEPA | 200.8 | Metals in Waters by ICP/MS | TestAmerica Savannah | 2016-06-14 | 1 | 0.45 | 1 | ug/L |  | 36.7306 | -108.251
LVW-020 | LVW-020_060916L | Sample-Routine | Water | Surface Water | 2016-06-09 | 10:05 | MST | FOLLOWUPGKM | Water Bottle | Molybdenum | Total | 1.1 | ug/L |  |  | Final | Actual | Wet | USEPA | 200.8 | Metals in Waters by ICP/MS | TestAmerica Savannah | 2016-06-14 | 1 | 0.45 | 1 | ug/L |  | 36.7306 | -108.251
LVW-020 | LVW-020_060916L | Sample-Routine | Water | Surface Water | 2016-06-09 | 10:05 | MST | FOLLOWUPGKM | Water Bottle | Nickel | Dissolved | 0.61 | ug/L | J |  | Final | Actual | Wet | USEPA | 200.8 | Metals in Waters by ICP/MS | TestAmerica Savannah | 2016-06-14 | 5 | 0.4 | 5 | ug/L |  | 36.7306 | -108.251
LVW-020 | LVW-020_060916L | Sample-Routine | Water | Surface Water | 2016-06-09 | 10:05 | MST | FOLLOWUPGKM | Water Bottle | Nickel | Total | 2.3 | ug/L | J |  | Final | Actual | Wet | USEPA | 200.8 | Metals in Waters by ICP/MS | TestAmerica Savannah | 2016-06-14 | 5 | 0.4 | 5 | ug/L |  | 36.7306 | -108.251
LVW-020 | LVW-020_060916L | Sample-Routine | Water | Surface Water | 2016-06-09 | 10:05 | MST | FOLLOWUPGKM | Water Bottle | Organic carbon | Total | 2.7 | mg/L |  |  | Final | Actual | Wet | APHA | 5310-B | Total Organic Carbon by Combustion-Infrared Method | TestAmerica Savannah | 2016-06-14 | 1 | 0.5 | 1 | mg/L |  | 36.7306 | -108.251
LVW-020 | LVW-020_060916L | Sample-Routine | Water | Surface Water | 2016-06-09 | 10:05 | MST | FOLLOWUPGKM | Water Bottle | Organic carbon | Total | 3.2 | mg/L |  |  | Final | Actual | Wet | APHA | 5310-B | Total Organic Carbon by Combustion-Infrared Method | TestAmerica Savannah | 2016-06-13 | 1 | 0.5 | 1 | mg/L |  | 36.7306 | -108.251
LVW-020 | LVW-020_060916L | Sample-Routine | Water | Surface Water | 2016-06-09 | 10:05 | MST | FOLLOWUPGKM | Water Bottle | Potassium | Dissolved | 1600 | ug/L |  |  | Final | Actual | Wet | USEPA | 200.7 | Metals in Water by ICP-AES | TestAmerica Savannah | 2016-06-15 | 1000 | 17 | 1000 | ug/L |  | 36.7306 | -108.251
LVW-020 | LVW-020_060916L | Sample-Routine | Water | Surface Water | 2016-06-09 | 10:05 | MST | FOLLOWUPGKM | Water Bottle | Potassium | Total | 2700 | ug/L |  |  | Final | Actual | Wet | USEPA | 200.7 | Metals in Water by ICP-AES | TestAmerica Savannah | 2016-06-15 | 1000 | 17 | 1000 | ug/L |  | 36.7306 | -108.251
LVW-020 | LVW-020_060916L | Sample-Routine | Water | Surface Water | 2016-06-09 | 10:05 | MST | FOLLOWUPGKM | Water Bottle | Selenium | Dissolved |  | ug/L | U | Not Detected | Final | Actual | Wet | USEPA | 200.8 | Metals in Waters by ICP/MS | TestAmerica Savannah | 2016-06-14 | 2 | 0.58 | 2 | ug/L |  | 36.7306 | -108.251
LVW-020 | LVW-020_060916L | Sample-Routine | Water | Surface Water | 2016-06-09 | 10:05 | MST | FOLLOWUPGKM | Water Bottle | Selenium | Total |  | ug/L | U | Not Detected | Final | Actual | Wet | USEPA | 200.8 | Metals in Waters by ICP/MS | TestAmerica Savannah | 2016-06-14 | 2 | 0.58 | 2 | ug/L |  | 36.7306 | -108.251
LVW-020 | LVW-020_060916L | Sample-Routine | Water | Surface Water | 2016-06-09 | 10:05 | MST | FOLLOWUPGKM | Water Bottle | Silver | Dissolved |  | ug/L | U | Not Detected | Final | Actual | Wet | USEPA | 200.8 | Metals in Waters by ICP/MS | TestAmerica Savannah | 2016-06-14 | 1 | 0.1 | 1 | ug/L |  | 36.7306 | -108.251
LVW-020 | LVW-020_060916L | Sample-Routine | Water | Surface Water | 2016-06-09 | 10:05 | MST | FOLLOWUPGKM | Water Bottle | Silver | Total | 0.14 | ug/L | J |  | Final | Actual | Wet | USEPA | 200.8 | Metals in Waters by ICP/MS | TestAmerica Savannah | 2016-06-14 | 1 | 0.1 | 1 | ug/L |  | 36.7306 | -108.251
LVW-020 | LVW-020_060916L | Sample-Routine | Water | Surface Water | 2016-06-09 | 10:05 | MST | FOLLOWUPGKM | Water Bottle | Sodium | Dissolved | 9000 | ug/L |  |  | Final | Actual | Wet | USEPA | 200.7 | Metals in Water by ICP-AES | TestAmerica Savannah | 2016-06-15 | 1000 | 480 | 1000 | ug/L |  | 36.7306 | -108.251
LVW-020 | LVW-020_060916L | Sample-Routine | Water | Surface Water | 2016-06-09 | 10:05 | MST | FOLLOWUPGKM | Water Bottle | Sodium | Total | 9200 | ug/L |  |  | Final | Actual | Wet | USEPA | 200.7 | Metals in Water by ICP-AES | TestAmerica Savannah | 2016-06-15 | 1000 | 480 | 1000 | ug/L |  | 36.7306 | -108.251
LVW-020 | LVW-020_060916L | Sample-Routine | Water | Surface Water | 2016-06-09 | 10:05 | MST | FOLLOWUPGKM | Water Bottle | Thallium | Dissolved |  | ug/L | U | Not Detected | Final | Actual | Wet | USEPA | 200.8 | Metals in Waters by ICP/MS | TestAmerica Savannah | 2016-06-14 | 0.2 | 0.1 | 0.2 | ug/L |  | 36.7306 | -108.251
LVW-020 | LVW-020_060916L | Sample-Routine | Water | Surface Water | 2016-06-09 | 10:05 | MST | FOLLOWUPGKM | Water Bottle | Thallium | Total |  | ug/L | U | Not Detected | Final | Actual | Wet | USEPA | 200.8 | Metals in Waters by ICP/MS | TestAmerica Savannah | 2016-06-14 | 0.2 | 0.1 | 0.2 | ug/L |  | 36.7306 | -108.251
LVW-020 | LVW-020_060916L | Sample-Routine | Water | Surface Water | 2016-06-09 | 10:05 | MST | FOLLOWUPGKM | Water Bottle | Total Hardness | Total | 100 | mg/L |  |  | Final | Actual | Wet | APHA | 2340B | Hardness by Calculation | TestAmerica Savannah | 2016-06-15 | 3.3 | 3.3 | 3.3 | mg/L |  | 36.7306 | -108.251
LVW-020 | LVW-020_060916L | Sample-Routine | Water | Surface Water | 2016-06-09 | 10:05 | MST | FOLLOWUPGKM | Water Bottle | Total Suspended Solids | Total | 130 | mg/L |  |  | Final | Actual | Wet | APHA | 2540-D | Total Suspended Solids in Water | TestAmerica Savannah | 2016-06-14 | 4 | 4 | 4 | mg/L |  | 36.7306 | -108.251
LVW-020 | LVW-020_060916L | Sample-Routine | Water | Surface Water | 2016-06-09 | 10:05 | MST | FOLLOWUPGKM | Water Bottle | Vanadium | Dissolved |  | ug/L | U | Not Detected | Final | Actual | Wet | USEPA | 200.8 | Metals in Waters by ICP/MS | TestAmerica Savannah | 2016-06-14 | 1 | 0.3 | 1 | ug/L |  | 36.7306 | -108.251
LVW-020 | LVW-020_060916L | Sample-Routine | Water | Surface Water | 2016-06-09 | 10:05 | MST | FOLLOWUPGKM | Water Bottle | Vanadium | Total | 6.9 | ug/L |  |  | Final | Actual | Wet | USEPA | 200.8 | Metals in Waters by ICP/MS | TestAmerica Savannah | 2016-06-14 | 1 | 0.3 | 1 | ug/L |  | 36.7306 | -108.251
LVW-020 | LVW-020_060916L | Sample-Routine | Water | Surface Water | 2016-06-09 | 10:05 | MST | FOLLOWUPGKM | Water Bottle | Zinc | Dissolved | 6.7 | ug/L | J |  | Final | Actual | Wet | USEPA | 200.8 | Metals in Waters by ICP/MS | TestAmerica Savannah | 2016-06-14 | 20 | 2.8 | 20 | ug/L |  | 36.7306 | -108.251
LVW-020 | LVW-020_060916L | Sample-Routine | Water | Surface Water | 2016-06-09 | 10:05 | MST | FOLLOWUPGKM | Water Bottle | Zinc | Total | 96 | ug/L |  |  | Final | Actual | Wet | USEPA | 200.8 | Metals in Waters by ICP/MS | TestAmerica Savannah | 2016-06-14 | 20 | 2.8 | 20 | ug/L |  | 36.7306 | -108.251
LVW-020 | LVW-020_SED_060916L | Sample-Routine | Sediment |  | 2016-06-09 | 10:05 | MST | FOLLOWUPGKM | Disposable plastic scoop | Aluminum | Total | 5600 | mg/Kg |  |  | Final | Actual | Dry | USEPA | 6010C | Inductively Coupled Plasma - Atomic Emission Spectroscopy (ICP-AES) | TestAmerica Savannah | 2016-06-14 | 27 | 4.2 | 27 | mg/Kg |  | 36.7306 | -108.251
LVW-020 | LVW-020_SED_060916L | Sample-Routine | Sediment |  | 2016-06-09 | 10:05 | MST | FOLLOWUPGKM | Disposable plastic scoop | Antimony | Total |  | mg/Kg | UJ | Not Detected | Final | Actual | Dry | USEPA | 6020A | ICP-MS | TestAmerica Savannah | 2016-06-15 | 1.4 | 0.14 | 1.4 | mg/Kg |  | 36.7306 | -108.251
LVW-020 | LVW-020_SED_060916L | Sample-Routine | Sediment |  | 2016-06-09 | 10:05 | MST | FOLLOWUPGKM | Disposable plastic scoop | Arsenic | Total | 4.2 | mg/Kg |  |  | Final | Actual | Dry | USEPA | 6020A | ICP-MS | TestAmerica Savannah | 2016-06-15 | 0.41 | 0.14 | 0.41 | mg/Kg |  | 36.7306 | -108.251
LVW-020 | LVW-020_SED_060916L | Sample-Routine | Sediment |  | 2016-06-09 | 10:05 | MST | FOLLOWUPGKM | Disposable plastic scoop | Barium | Total | 360 | mg/Kg |  |  | Final | Actual | Dry | USEPA | 6020A | ICP-MS | TestAmerica Savannah | 2016-06-15 | 0.68 | 0.081 | 0.68 | mg/Kg |  | 36.7306 | -108.251
LVW-020 | LVW-020_SED_060916L | Sample-Routine | Sediment |  | 2016-06-09 | 10:05 | MST | FOLLOWUPGKM | Disposable plastic scoop | Beryllium | Total | 0.46 | mg/Kg |  |  | Final | Actual | Dry | USEPA | 6020A | ICP-MS | TestAmerica Savannah | 2016-06-15 | 0.068 | 0.02 | 0.068 | mg/Kg |  | 36.7306 | -108.251
LVW-020 | LVW-020_SED_060916L | Sample-Routine | Sediment |  | 2016-06-09 | 10:05 | MST | FOLLOWUPGKM | Disposable plastic scoop | Cadmium | Total | 0.16 | mg/Kg |  |  | Final | Actual | Dry | USEPA | 6020A | ICP-MS | TestAmerica Savannah | 2016-06-15 | 0.068 | 0.02 | 0.068 | mg/Kg |  | 36.7306 | -108.251
LVW-020 | LVW-020_SED_060916L | Sample-Routine | Sediment |  | 2016-06-09 | 10:05 | MST | FOLLOWUPGKM | Disposable plastic scoop | Calcium | Total | 4600 | mg/Kg |  |  | Final | Actual | Dry | USEPA | 6010C | Inductively Coupled Plasma - Atomic Emission Spectroscopy (ICP-AES) | TestAmerica Savannah | 2016-06-14 | 68 | 7 | 68 | mg/Kg |  | 36.7306 | -108.251
LVW-020 | LVW-020_SED_060916L | Sample-Routine | Sediment |  | 2016-06-09 | 10:05 | MST | FOLLOWUPGKM | Disposable plastic scoop | Chromium | Total | 5.3 | mg/Kg |  |  | Final | Actual | Dry | USEPA | 6020A | ICP-MS | TestAmerica Savannah | 2016-06-15 | 1.4 | 0.15 | 1.4 | mg/Kg |  | 36.7306 | -108.251
LVW-020 | LVW-020_SED_060916L | Sample-Routine | Sediment |  | 2016-06-09 | 10:05 | MST | FOLLOWUPGKM | Disposable plastic scoop | Cobalt | Total | 4.5 | mg/Kg | J+ |  | Final | Actual | Dry | USEPA | 6020A | ICP-MS | TestAmerica Savannah | 2016-06-15 | 0.068 | 0.014 | 0.068 | mg/Kg |  | 36.7306 | -108.251
LVW-020 | LVW-020_SED_060916L | Sample-Routine | Sediment |  | 2016-06-09 | 10:05 | MST | FOLLOWUPGKM | Disposable plastic scoop | Copper | Total | 9.2 | mg/Kg | J+ |  | Final | Actual | Dry | USEPA | 6020A | ICP-MS | TestAmerica Savannah | 2016-06-15 | 0.68 | 0.18 | 0.68 | mg/Kg |  | 36.7306 | -108.251
LVW-020 | LVW-020_SED_060916L | Sample-Routine | Sediment |  | 2016-06-09 | 10:05 | MST | FOLLOWUPGKM | Disposable plastic scoop | Iron | Total | 10000 | mg/Kg |  |  | Final | Actual | Dry | USEPA | 6010C | Inductively Coupled Plasma - Atomic Emission Spectroscopy (ICP-AES) | TestAmerica Savannah | 2016-06-14 | 27 | 7.2 | 27 | mg/Kg |  | 36.7306 | -108.251
LVW-020 | LVW-020_SED_060916L | Sample-Routine | Sediment |  | 2016-06-09 | 10:05 | MST | FOLLOWUPGKM | Disposable plastic scoop | Lead | Total | 17 | mg/Kg | J+ |  | Final | Actual | Dry | USEPA | 6020A | ICP-MS | TestAmerica Savannah | 2016-06-15 | 0.27 | 0.068 | 0.27 | mg/Kg |  | 36.7306 | -108.251
LVW-020 | LVW-020_SED_060916L | Sample-Routine | Sediment |  | 2016-06-09 | 10:05 | MST | FOLLOWUPGKM | Disposable plastic scoop | Magnesium | Total | 1700 | mg/Kg |  |  | Final | Actual | Dry | USEPA | 6010C | Inductively Coupled Plasma - Atomic Emission Spectroscopy (ICP-AES) | TestAmerica Savannah | 2016-06-14 | 68 | 12 | 68 | mg/Kg |  | 36.7306 | -108.251
LVW-020 | LVW-020_SED_060916L | Sample-Routine | Sediment |  | 2016-06-09 | 10:05 | MST | FOLLOWUPGKM | Disposable plastic scoop | Manganese | Total | 330 | mg/Kg |  |  | Final | Actual | Dry | USEPA | 6020A | ICP-MS | TestAmerica Savannah | 2016-06-15 | 1.4 | 0.16 | 1.4 | mg/Kg |  | 36.7306 | -108.251
LVW-020 | LVW-020_SED_060916L | Sample-Routine | Sediment |  | 2016-06-09 | 10:05 | MST | FOLLOWUPGKM | Disposable plastic scoop | Mercury | Total |  | mg/Kg | U | Not Detected | Final | Actual | Dry | USEPA | 7471A | Mercury in Solid or Semisolid Waste | TestAmerica Savannah | 2016-06-14 | 0.029 | 0.012 | 0.029 | mg/Kg |  | 36.7306 | -108.251
LVW-020 | LVW-020_SED_060916L | Sample-Routine | Sediment |  | 2016-06-09 | 10:05 | MST | FOLLOWUPGKM | Disposable plastic scoop | Molybdenum | Total | 0.56 | mg/Kg | J |  | Final | Actual | Dry | USEPA | 6020A | ICP-MS | TestAmerica Savannah | 2016-06-15 | 1.4 | 0.11 | 1.4 | mg/Kg |  | 36.7306 | -108.251
LVW-020 | LVW-020_SED_060916L | Sample-Routine | Sediment |  | 2016-06-09 | 10:05 | MST | FOLLOWUPGKM | Disposable plastic scoop | Nickel | Total | 5.2 | mg/Kg |  |  | Final | Actual | Dry | USEPA | 6020A | ICP-MS | TestAmerica Savannah | 2016-06-15 | 1.4 | 0.35 | 1.4 | mg/Kg |  | 36.7306 | -108.251
LVW-020 | LVW-020_SED_060916L | Sample-Routine | Sediment |  | 2016-06-09 | 10:05 | MST | FOLLOWUPGKM | Disposable plastic scoop | Organic carbon | Total |  | mg/Kg | U | Not Detected | Final | Actual | Wet | USEPA | 9060A | Total Organic Carbon in water and wastes by Carbonaceous Analyzer | TestAmerica Savannah | 2016-06-23 | 4000 | 1700 | 4000 | mg/Kg |  | 36.7306 | -108.251
LVW-020 | LVW-020_SED_060916L | Sample-Routine | Sediment |  | 2016-06-09 | 10:05 | MST | FOLLOWUPGKM | Disposable plastic scoop | Potassium | Total | 1200 | mg/Kg |  |  | Final | Actual | Dry | USEPA | 6010C | Inductively Coupled Plasma - Atomic Emission Spectroscopy (ICP-AES) | TestAmerica Savannah | 2016-06-14 | 140 | 3.4 | 140 | mg/Kg |  | 36.7306 | -108.251
LVW-020 | LVW-020_SED_060916L | Sample-Routine | Sediment |  | 2016-06-09 | 10:05 | MST | FOLLOWUPGKM | Disposable plastic scoop | Selenium | Total | 5.8 | mg/Kg |  |  | Final | Actual | Dry | USEPA | 6020A | ICP-MS | TestAmerica Savannah | 2016-06-15 | 0.68 | 0.14 | 0.68 | mg/Kg |  | 36.7306 | -108.251
LVW-020 | LVW-020_SED_060916L | Sample-Routine | Sediment |  | 2016-06-09 | 10:05 | MST | FOLLOWUPGKM | Disposable plastic scoop | Silver | Total | 0.047 | mg/Kg | J |  | Final | Actual | Dry | USEPA | 6020A | ICP-MS | TestAmerica Savannah | 2016-06-15 | 0.14 | 0.014 | 0.14 | mg/Kg |  | 36.7306 | -108.251
LVW-020 | LVW-020_SED_060916L | Sample-Routine | Sediment |  | 2016-06-09 | 10:05 | MST | FOLLOWUPGKM | Disposable plastic scoop | Sodium | Total | 420 | mg/Kg |  |  | Final | Actual | Dry | USEPA | 6010C | Inductively Coupled Plasma - Atomic Emission Spectroscopy (ICP-AES) | TestAmerica Savannah | 2016-06-14 | 270 | 65 | 270 | mg/Kg |  | 36.7306 | -108.251
LVW-020 | LVW-020_SED_060916L | Sample-Routine | Sediment |  | 2016-06-09 | 10:05 | MST | FOLLOWUPGKM | Disposable plastic scoop | Thallium | Total | 0.094 | mg/Kg | J |  | Final | Actual | Dry | USEPA | 6020A | ICP-MS | TestAmerica Savannah | 2016-06-15 | 0.14 | 0.068 | 0.14 | mg/Kg |  | 36.7306 | -108.251
LVW-020 | LVW-020_SED_060916L | Sample-Routine | Sediment |  | 2016-06-09 | 10:05 | MST | FOLLOWUPGKM | Disposable plastic scoop | Vanadium | Total | 15 | mg/Kg | J+ |  | Final | Actual | Dry | USEPA | 6020A | ICP-MS | TestAmerica Savannah | 2016-06-15 | 0.68 | 0.37 | 0.68 | mg/Kg |  | 36.7306 | -108.251
LVW-020 | LVW-020_SED_060916L | Sample-Routine | Sediment |  | 2016-06-09 | 10:05 | MST | FOLLOWUPGKM | Disposable plastic scoop | Zinc | Total | 71 | mg/Kg |  |  | Final | Actual | Dry | USEPA | 6020A | ICP-MS | TestAmerica Savannah | 2016-06-15 | 2.7 | 1.4 | 2.7 | mg/Kg |  | 36.7306 | -108.251
M34 | M34_060616L | Sample-Routine | Water | Surface Water | 2016-06-06 | 11:55 | MST | FOLLOWUPGKM | Water Bottle | Alkalinity, total | Total | 13 | mg/L |  |  | Final | Actual | Wet | APHA | 2320-B | Alkalinity by Gran Titration | TestAmerica Savannah | 2016-06-12 | 5 | 5 | 5 | mg/L |  | 37.8029 | -107.6727
M34 | M34_060616L | Sample-Routine | Water | Surface Water | 2016-06-06 | 11:55 | MST | FOLLOWUPGKM | Water Bottle | Aluminum | Dissolved | 58 | ug/L | J |  | Final | Actual | Wet | USEPA | 200.7 | Metals in Water by ICP-AES | TestAmerica Savannah | 2016-06-10 | 200 | 24 | 200 | ug/L |  | 37.8029 | -107.6727
M34 | M34_060616L | Sample-Routine | Water | Surface Water | 2016-06-06 | 11:55 | MST | FOLLOWUPGKM | Water Bottle | Aluminum | Total | 2100 | ug/L |  |  | Final | Actual | Wet | USEPA | 200.7 | Metals in Water by ICP-AES | TestAmerica Savannah | 2016-06-10 | 200 | 24 | 200 | ug/L |  | 37.8029 | -107.6727
M34 | M34_060616L | Sample-Routine | Water | Surface Water | 2016-06-06 | 11:55 | MST | FOLLOWUPGKM | Water Bottle | Antimony | Dissolved |  | ug/L | U | Not Detected | Final | Actual | Wet | USEPA | 200.8 | Metals in Waters by ICP/MS | TestAmerica Savannah | 2016-06-10 | 1 | 0.4 | 1 | ug/L |  | 37.8029 | -107.6727
M34 | M34_060616L | Sample-Routine | Water | Surface Water | 2016-06-06 | 11:55 | MST | FOLLOWUPGKM | Water Bottle | Antimony | Total |  | ug/L | U | Not Detected | Final | Actual | Wet | USEPA | 200.8 | Metals in Waters by ICP/MS | TestAmerica Savannah | 2016-06-09 | 1 | 0.4 | 1 | ug/L |  | 37.8029 | -107.6727
M34 | M34_060616L | Sample-Routine | Water | Surface Water | 2016-06-06 | 11:55 | MST | FOLLOWUPGKM | Water Bottle | Arsenic | Dissolved | 0.37 | ug/L | J |  | Final | Actual | Wet | USEPA | 200.8 | Metals in Waters by ICP/MS | TestAmerica Savannah | 2016-06-10 | 1 | 0.37 | 1 | ug/L |  | 37.8029 | -107.6727
M34 | M34_060616L | Sample-Routine | Water | Surface Water | 2016-06-06 | 11:55 | MST | FOLLOWUPGKM | Water Bottle | Arsenic | Total | 3.2 | ug/L |  |  | Final | Actual | Wet | USEPA | 200.8 | Metals in Waters by ICP/MS | TestAmerica Savannah | 2016-06-09 | 1 | 0.37 | 1 | ug/L |  | 37.8029 | -107.6727
M34 | M34_060616L | Sample-Routine | Water | Surface Water | 2016-06-06 | 11:55 | MST | FOLLOWUPGKM | Water Bottle | Barium | Dissolved | 17 | ug/L |  |  | Final | Actual | Wet | USEPA | 200.8 | Metals in Waters by ICP/MS | TestAmerica Savannah | 2016-06-10 | 2 | 0.14 | 2 | ug/L |  | 37.8029 | -107.6727
M34 | M34_060616L | Sample-Routine | Water | Surface Water | 2016-06-06 | 11:55 | MST | FOLLOWUPGKM | Water Bottle | Barium | Total | 44 | ug/L |  |  | Final | Actual | Wet | USEPA | 200.8 | Metals in Waters by ICP/MS | TestAmerica Savannah | 2016-06-09 | 2 | 0.14 | 2 | ug/L |  | 37.8029 | -107.6727
M34 | M34_060616L | Sample-Routine | Water | Surface Water | 2016-06-06 | 11:55 | MST | FOLLOWUPGKM | Water Bottle | Beryllium | Dissolved |  | ug/L | U | Not Detected | Final | Actual | Wet | USEPA | 200.8 | Metals in Waters by ICP/MS | TestAmerica Savannah | 2016-06-10 | 0.4 | 0.15 | 0.4 | ug/L |  | 37.8029 | -107.6727
M34 | M34_060616L | Sample-Routine | Water | Surface Water | 2016-06-06 | 11:55 | MST | FOLLOWUPGKM | Water Bottle | Beryllium | Total |  | ug/L | U | Not Detected | Final | Actual | Wet | USEPA | 200.8 | Metals in Waters by ICP/MS | TestAmerica Savannah | 2016-06-09 | 0.4 | 0.15 | 0.4 | ug/L |  | 37.8029 | -107.6727
M34 | M34_060616L | Sample-Routine | Water | Surface Water | 2016-06-06 | 11:55 | MST | FOLLOWUPGKM | Water Bottle | Cadmium | Dissolved | 0.2 | ug/L | J |  | Final | Actual | Wet | USEPA | 200.8 | Metals in Waters by ICP/MS | TestAmerica Savannah | 2016-06-10 | 0.5 | 0.043 | 0.5 | ug/L |  | 37.8029 | -107.6727
M34 | M34_060616L | Sample-Routine | Water | Surface Water | 2016-06-06 | 11:55 | MST | FOLLOWUPGKM | Water Bottle | Cadmium | Total | 0.38 | ug/L | J |  | Final | Actual | Wet | USEPA | 200.8 | Metals in Waters by ICP/MS | TestAmerica Savannah | 2016-06-09 | 0.5 | 0.043 | 0.5 | ug/L |  | 37.8029 | -107.6727
M34 | M34_060616L | Sample-Routine | Water | Surface Water | 2016-06-06 | 11:55 | MST | FOLLOWUPGKM | Water Bottle | Calcium | Dissolved | 19000 | ug/L |  |  | Final | Actual | Wet | USEPA | 200.7 | Metals in Water by ICP-AES | TestAmerica Savannah | 2016-06-10 | 500 | 25 | 500 | ug/L |  | 37.8029 | -107.6727
M34 | M34_060616L | Sample-Routine | Water | Surface Water | 2016-06-06 | 11:55 | MST | FOLLOWUPGKM | Water Bottle | Calcium | Total | 19000 | ug/L |  |  | Final | Actual | Wet | USEPA | 200.7 | Metals in Water by ICP-AES | TestAmerica Savannah | 2016-06-10 | 500 | 25 | 500 | ug/L |  | 37.8029 | -107.6727
M34 | M34_060616L | Sample-Routine | Water | Surface Water | 2016-06-06 | 11:55 | MST | FOLLOWUPGKM | Water Bottle | Chromium | Dissolved |  | ug/L | U | Not Detected | Final | Actual | Wet | USEPA | 200.8 | Metals in Waters by ICP/MS | TestAmerica Savannah | 2016-06-10 | 2 | 1 | 2 | ug/L |  | 37.8029 | -107.6727
M34 | M34_060616L | Sample-Routine | Water | Surface Water | 2016-06-06 | 11:55 | MST | FOLLOWUPGKM | Water Bottle | Chromium | Total |  | ug/L | U | Not Detected | Final | Actual | Wet | USEPA | 200.8 | Metals in Waters by ICP/MS | TestAmerica Savannah | 2016-06-09 | 2 | 1 | 2 | ug/L |  | 37.8029 | -107.6727
M34 | M34_060616L | Sample-Routine | Water | Surface Water | 2016-06-06 | 11:55 | MST | FOLLOWUPGKM | Water Bottle | Cobalt | Dissolved | 1 | ug/L |  |  | Final | Actual | Wet | USEPA | 200.8 | Metals in Waters by ICP/MS | TestAmerica Savannah | 2016-06-10 | 0.4 | 0.12 | 0.4 | ug/L |  | 37.8029 | -107.6727
M34 | M34_060616L | Sample-Routine | Water | Surface Water | 2016-06-06 | 11:55 | MST | FOLLOWUPGKM | Water Bottle | Cobalt | Total | 2.3 | ug/L |  |  | Final | Actual | Wet | USEPA | 200.8 | Metals in Waters by ICP/MS | TestAmerica Savannah | 2016-06-09 | 0.4 | 0.12 | 0.4 | ug/L |  | 37.8029 | -107.6727
M34 | M34_060616L | Sample-Routine | Water | Surface Water | 2016-06-06 | 11:55 | MST | FOLLOWUPGKM | Water Bottle | Copper | Dissolved | 2.1 | ug/L | J |  | Final | Actual | Wet | USEPA | 200.8 | Metals in Waters by ICP/MS | TestAmerica Savannah | 2016-06-10 | 5 | 0.5 | 5 | ug/L |  | 37.8029 | -107.6727
M34 | M34_060616L | Sample-Routine | Water | Surface Water | 2016-06-06 | 11:55 | MST | FOLLOWUPGKM | Water Bottle | Copper | Total | 11 | ug/L |  |  | Final | Actual | Wet | USEPA | 200.8 | Metals in Waters by ICP/MS | TestAmerica Savannah | 2016-06-09 | 5 | 0.5 | 5 | ug/L |  | 37.8029 | -107.6727
M34 | M34_060616L | Sample-Routine | Water | Surface Water | 2016-06-06 | 11:55 | MST | FOLLOWUPGKM | Water Bottle | Iron | Dissolved | 130 | ug/L |  |  | Final | Actual | Wet | USEPA | 200.7 | Metals in Water by ICP-AES | TestAmerica Savannah | 2016-06-10 | 50 | 17 | 50 | ug/L |  | 37.8029 | -107.6727
M34 | M34_060616L | Sample-Routine | Water | Surface Water | 2016-06-06 | 11:55 | MST | FOLLOWUPGKM | Water Bottle | Iron | Total | 4300 | ug/L |  |  | Final | Actual | Wet | USEPA | 200.7 | Metals in Water by ICP-AES | TestAmerica Savannah | 2016-06-10 | 50 | 17 | 50 | ug/L |  | 37.8029 | -107.6727
M34 | M34_060616L | Sample-Routine | Water | Surface Water | 2016-06-06 | 11:55 | MST | FOLLOWUPGKM | Water Bottle | Lead | Dissolved | 0.76 | ug/L |  |  | Final | Actual | Wet | USEPA | 200.8 | Metals in Waters by ICP/MS | TestAmerica Savannah | 2016-06-10 | 0.3 | 0.06 | 0.3 | ug/L |  | 37.8029 | -107.6727
M34 | M34_060616L | Sample-Routine | Water | Surface Water | 2016-06-06 | 11:55 | MST | FOLLOWUPGKM | Water Bottle | Lead | Total | 26 | ug/L |  |  | Final | Actual | Wet | USEPA | 200.8 | Metals in Waters by ICP/MS | TestAmerica Savannah | 2016-06-09 | 0.3 | 0.06 | 0.3 | ug/L |  | 37.8029 | -107.6727
M34 | M34_060616L | Sample-Routine | Water | Surface Water | 2016-06-06 | 11:55 | MST | FOLLOWUPGKM | Water Bottle | Magnesium | Dissolved | 1600 | ug/L |  |  | Final | Actual | Wet | USEPA | 200.7 | Metals in Water by ICP-AES | TestAmerica Savannah | 2016-06-10 | 500 | 33 | 500 | ug/L |  | 37.8029 | -107.6727
M34 | M34_060616L | Sample-Routine | Water | Surface Water | 2016-06-06 | 11:55 | MST | FOLLOWUPGKM | Water Bottle | Magnesium | Total | 1900 | ug/L |  |  | Final | Actual | Wet | USEPA | 200.7 | Metals in Water by ICP-AES | TestAmerica Savannah | 2016-06-10 | 500 | 33 | 500 | ug/L |  | 37.8029 | -107.6727
M34 | M34_060616L | Sample-Routine | Water | Surface Water | 2016-06-06 | 11:55 | MST | FOLLOWUPGKM | Water Bottle | Manganese | Dissolved | 86 | ug/L |  |  | Final | Actual | Wet | USEPA | 200.8 | Metals in Waters by ICP/MS | TestAmerica Savannah | 2016-06-10 | 2.5 | 1.2 | 2.5 | ug/L |  | 37.8029 | -107.6727
M34 | M34_060616L | Sample-Routine | Water | Surface Water | 2016-06-06 | 11:55 | MST | FOLLOWUPGKM | Water Bottle | Manganese | Total | 190 | ug/L |  |  | Final | Actual | Wet | USEPA | 200.8 | Metals in Waters by ICP/MS | TestAmerica Savannah | 2016-06-09 | 2.5 | 1.2 | 2.5 | ug/L |  | 37.8029 | -107.6727
M34 | M34_060616L | Sample-Routine | Water | Surface Water | 2016-06-06 | 11:55 | MST | FOLLOWUPGKM | Water Bottle | Mercury | Dissolved | 0.0011 | ug/L |  |  | Final | Actual | Wet | USEPA | 1631E | Mercury in Water by Oxidation, Purge and Trap, and CVAFS | TestAmerica Savannah | 2016-06-09 | 0.0005 | 0.0002 | 0.0005 | ug/L |  | 37.8029 | -107.6727
M34 | M34_060616L | Sample-Routine | Water | Surface Water | 2016-06-06 | 11:55 | MST | FOLLOWUPGKM | Water Bottle | Mercury | Total | 0.0075 | ug/L |  |  | Final | Actual | Wet | USEPA | 1631E | Mercury in Water by Oxidation, Purge and Trap, and CVAFS | TestAmerica Savannah | 2016-06-09 | 0.0005 | 0.0002 | 0.0005 | ug/L |  | 37.8029 | -107.6727
M34 | M34_060616L | Sample-Routine | Water | Surface Water | 2016-06-06 | 11:55 | MST | FOLLOWUPGKM | Water Bottle | Molybdenum | Dissolved |  | ug/L | U | Not Detected | Final | Actual | Wet | USEPA | 200.8 | Metals in Waters by ICP/MS | TestAmerica Savannah | 2016-06-10 | 1 | 0.45 | 1 | ug/L |  | 37.8029 | -107.6727
M34 | M34_060616L | Sample-Routine | Water | Surface Water | 2016-06-06 | 11:55 | MST | FOLLOWUPGKM | Water Bottle | Molybdenum | Total | 0.52 | ug/L | J |  | Final | Actual | Wet | USEPA | 200.8 | Metals in Waters by ICP/MS | TestAmerica Savannah | 2016-06-09 | 1 | 0.45 | 1 | ug/L |  | 37.8029 | -107.6727
M34 | M34_060616L | Sample-Routine | Water | Surface Water | 2016-06-06 | 11:55 | MST | FOLLOWUPGKM | Water Bottle | Nickel | Dissolved | 0.78 | ug/L | J |  | Final | Actual | Wet | USEPA | 200.8 | Metals in Waters by ICP/MS | TestAmerica Savannah | 2016-06-10 | 5 | 0.4 | 5 | ug/L |  | 37.8029 | -107.6727
M34 | M34_060616L | Sample-Routine | Water | Surface Water | 2016-06-06 | 11:55 | MST | FOLLOWUPGKM | Water Bottle | Nickel | Total | 1.5 | ug/L | J |  | Final | Actual | Wet | USEPA | 200.8 | Metals in Waters by ICP/MS | TestAmerica Savannah | 2016-06-09 | 5 | 0.4 | 5 | ug/L |  | 37.8029 | -107.6727
M34 | M34_060616L | Sample-Routine | Water | Surface Water | 2016-06-06 | 11:55 | MST | FOLLOWUPGKM | Water Bottle | Organic carbon | Total | 1.9 | mg/L |  |  | Final | Actual | Wet | APHA | 5310-B | Total Organic Carbon by Combustion-Infrared Method | TestAmerica Savannah | 2016-06-09 | 1 | 0.5 | 1 | mg/L |  | 37.8029 | -107.6727
M34 | M34_060616L | Sample-Routine | Water | Surface Water | 2016-06-06 | 11:55 | MST | FOLLOWUPGKM | Water Bottle | Organic carbon | Total | 2.9 | mg/L |  |  | Final | Actual | Wet | APHA | 5310-B | Total Organic Carbon by Combustion-Infrared Method | TestAmerica Savannah | 2016-06-08 | 1 | 0.5 | 1 | mg/L |  | 37.8029 | -107.6727
M34 | M34_060616L | Sample-Routine | Water | Surface Water | 2016-06-06 | 11:55 | MST | FOLLOWUPGKM | Water Bottle | Potassium | Dissolved | 440 | ug/L | J |  | Final | Actual | Wet | USEPA | 200.7 | Metals in Water by ICP-AES | TestAmerica Savannah | 2016-06-10 | 1000 | 17 | 1000 | ug/L |  | 37.8029 | -107.6727
M34 | M34_060616L | Sample-Routine | Water | Surface Water | 2016-06-06 | 11:55 | MST | FOLLOWUPGKM | Water Bottle | Potassium | Total | 980 | ug/L | J |  | Final | Actual | Wet | USEPA | 200.7 | Metals in Water by ICP-AES | TestAmerica Savannah | 2016-06-10 | 1000 | 17 | 1000 | ug/L |  | 37.8029 | -107.6727
M34 | M34_060616L | Sample-Routine | Water | Surface Water | 2016-06-06 | 11:55 | MST | FOLLOWUPGKM | Water Bottle | Selenium | Dissolved |  | ug/L | U | Not Detected | Final | Actual | Wet | USEPA | 200.8 | Metals in Waters by ICP/MS | TestAmerica Savannah | 2016-06-10 | 2 | 0.58 | 2 | ug/L |  | 37.8029 | -107.6727
M34 | M34_060616L | Sample-Routine | Water | Surface Water | 2016-06-06 | 11:55 | MST | FOLLOWUPGKM | Water Bottle | Selenium | Total |  | ug/L | U | Not Detected | Final | Actual | Wet | USEPA | 200.8 | Metals in Waters by ICP/MS | TestAmerica Savannah | 2016-06-09 | 2 | 0.58 | 2 | ug/L |  | 37.8029 | -107.6727
M34 | M34_060616L | Sample-Routine | Water | Surface Water | 2016-06-06 | 11:55 | MST | FOLLOWUPGKM | Water Bottle | Silver | Dissolved |  | ug/L | U | Not Detected | Final | Actual | Wet | USEPA | 200.8 | Metals in Waters by ICP/MS | TestAmerica Savannah | 2016-06-10 | 1 | 0.1 | 1 | ug/L |  | 37.8029 | -107.6727
M34 | M34_060616L | Sample-Routine | Water | Surface Water | 2016-06-06 | 11:55 | MST | FOLLOWUPGKM | Water Bottle | Silver | Total |  | ug/L | U | Not Detected | Final | Actual | Wet | USEPA | 200.8 | Metals in Waters by ICP/MS | TestAmerica Savannah | 2016-06-09 | 1 | 0.1 | 1 | ug/L |  | 37.8029 | -107.6727
M34 | M34_060616L | Sample-Routine | Water | Surface Water | 2016-06-06 | 11:55 | MST | FOLLOWUPGKM | Water Bottle | Sodium | Dissolved | 1300 | ug/L |  |  | Final | Actual | Wet | USEPA | 200.7 | Metals in Water by ICP-AES | TestAmerica Savannah | 2016-06-10 | 1000 | 480 | 1000 | ug/L |  | 37.8029 | -107.6727
M34 | M34_060616L | Sample-Routine | Water | Surface Water | 2016-06-06 | 11:55 | MST | FOLLOWUPGKM | Water Bottle | Sodium | Total | 1200 | ug/L |  |  | Final | Actual | Wet | USEPA | 200.7 | Metals in Water by ICP-AES | TestAmerica Savannah | 2016-06-10 | 1000 | 480 | 1000 | ug/L |  | 37.8029 | -107.6727
M34 | M34_060616L | Sample-Routine | Water | Surface Water | 2016-06-06 | 11:55 | MST | FOLLOWUPGKM | Water Bottle | Thallium | Dissolved |  | ug/L | U | Not Detected | Final | Actual | Wet | USEPA | 200.8 | Metals in Waters by ICP/MS | TestAmerica Savannah | 2016-06-10 | 0.2 | 0.1 | 0.2 | ug/L |  | 37.8029 | -107.6727
M34 | M34_060616L | Sample-Routine | Water | Surface Water | 2016-06-06 | 11:55 | MST | FOLLOWUPGKM | Water Bottle | Thallium | Total |  | ug/L | U | Not Detected | Final | Actual | Wet | USEPA | 200.8 | Metals in Waters by ICP/MS | TestAmerica Savannah | 2016-06-09 | 0.2 | 0.1 | 0.2 | ug/L |  | 37.8029 | -107.6727
M34 | M34_060616L | Sample-Routine | Water | Surface Water | 2016-06-06 | 11:55 | MST | FOLLOWUPGKM | Water Bottle | Total Hardness | Total | 54 | mg/L |  |  | Final | Actual | Wet | APHA | 2340B | Hardness by Calculation | TestAmerica Savannah | 2016-06-10 | 3.3 | 3.3 | 3.3 | mg/L |  | 37.8029 | -107.6727
M34 | M34_060616L | Sample-Routine | Water | Surface Water | 2016-06-06 | 11:55 | MST | FOLLOWUPGKM | Water Bottle | Total Suspended Solids | Total | 73 | mg/L |  |  | Final | Actual | Wet | APHA | 2540-D | Total Suspended Solids in Water | TestAmerica Savannah | 2016-06-09 | 4 | 4 | 4 | mg/L |  | 37.8029 | -107.6727
M34 | M34_060616L | Sample-Routine | Water | Surface Water | 2016-06-06 | 11:55 | MST | FOLLOWUPGKM | Water Bottle | Vanadium | Dissolved |  | ug/L | U | Not Detected | Final | Actual | Wet | USEPA | 200.8 | Metals in Waters by ICP/MS | TestAmerica Savannah | 2016-06-10 | 1 | 0.3 | 1 | ug/L |  | 37.8029 | -107.6727
M34 | M34_060616L | Sample-Routine | Water | Surface Water | 2016-06-06 | 11:55 | MST | FOLLOWUPGKM | Water Bottle | Vanadium | Total | 2.7 | ug/L |  |  | Final | Actual | Wet | USEPA | 200.8 | Metals in Waters by ICP/MS | TestAmerica Savannah | 2016-06-09 | 1 | 0.3 | 1 | ug/L |  | 37.8029 | -107.6727
M34 | M34_060616L | Sample-Routine | Water | Surface Water | 2016-06-06 | 11:55 | MST | FOLLOWUPGKM | Water Bottle | Zinc | Dissolved | 33 | ug/L |  |  | Final | Actual | Wet | USEPA | 200.8 | Metals in Waters by ICP/MS | TestAmerica Savannah | 2016-06-10 | 20 | 2.8 | 20 | ug/L |  | 37.8029 | -107.6727
M34 | M34_060616L | Sample-Routine | Water | Surface Water | 2016-06-06 | 11:55 | MST | FOLLOWUPGKM | Water Bottle | Zinc | Total | 81 | ug/L |  |  | Final | Actual | Wet | USEPA | 200.8 | Metals in Waters by ICP/MS | TestAmerica Savannah | 2016-06-09 | 20 | 2.8 | 20 | ug/L |  | 37.8029 | -107.6727
M34 | M34_SED_060616L | Sample-Routine | Sediment |  | 2016-06-06 | 11:55 | MST | FOLLOWUPGKM | Disposable plastic scoop | Aluminum | Total | 15000 | mg/Kg |  |  | Final | Actual | Dry | USEPA | 6010C | Inductively Coupled Plasma - Atomic Emission Spectroscopy (ICP-AES) | TestAmerica Savannah | 2016-06-09 | 36 | 5.6 | 36 | mg/Kg |  | 37.8029 | -107.6727
M34 | M34_SED_060616L | Sample-Routine | Sediment |  | 2016-06-06 | 11:55 | MST | FOLLOWUPGKM | Disposable plastic scoop | Antimony | Total | 3 | mg/Kg | J+ |  | Final | Actual | Dry | USEPA | 6020A | ICP-MS | TestAmerica Savannah | 2016-06-08 | 1.8 | 0.18 | 1.8 | mg/Kg |  | 37.8029 | -107.6727
M34 | M34_SED_060616L | Sample-Routine | Sediment |  | 2016-06-06 | 11:55 | MST | FOLLOWUPGKM | Disposable plastic scoop | Arsenic | Total | 77 | mg/Kg |  |  | Final | Actual | Dry | USEPA | 6020A | ICP-MS | TestAmerica Savannah | 2016-06-08 | 0.54 | 0.18 | 0.54 | mg/Kg |  | 37.8029 | -107.6727
M34 | M34_SED_060616L | Sample-Routine | Sediment |  | 2016-06-06 | 11:55 | MST | FOLLOWUPGKM | Disposable plastic scoop | Barium | Total | 220 | mg/Kg |  |  | Final | Actual | Dry | USEPA | 6020A | ICP-MS | TestAmerica Savannah | 2016-06-08 | 0.9 | 0.11 | 0.9 | mg/Kg |  | 37.8029 | -107.6727
M34 | M34_SED_060616L | Sample-Routine | Sediment |  | 2016-06-06 | 11:55 | MST | FOLLOWUPGKM | Disposable plastic scoop | Beryllium | Total | 1 | mg/Kg |  |  | Final | Actual | Dry | USEPA | 6020A | ICP-MS | TestAmerica Savannah | 2016-06-08 | 0.09 | 0.027 | 0.09 | mg/Kg |  | 37.8029 | -107.6727
M34 | M34_SED_060616L | Sample-Routine | Sediment |  | 2016-06-06 | 11:55 | MST | FOLLOWUPGKM | Disposable plastic scoop | Cadmium | Total | 1.9 | mg/Kg |  |  | Final | Actual | Dry | USEPA | 6020A | ICP-MS | TestAmerica Savannah | 2016-06-08 | 0.09 | 0.027 | 0.09 | mg/Kg |  | 37.8029 | -107.6727
M34 | M34_SED_060616L | Sample-Routine | Sediment |  | 2016-06-06 | 11:55 | MST | FOLLOWUPGKM | Disposable plastic scoop | Calcium | Total | 3000 | mg/Kg |  |  | Final | Actual | Dry | USEPA | 6010C | Inductively Coupled Plasma - Atomic Emission Spectroscopy (ICP-AES) | TestAmerica Savannah | 2016-06-09 | 90 | 9.3 | 90 | mg/Kg |  | 37.8029 | -107.6727
M34 | M34_SED_060616L | Sample-Routine | Sediment |  | 2016-06-06 | 11:55 | MST | FOLLOWUPGKM | Disposable plastic scoop | Chromium | Total | 7.8 | mg/Kg |  |  | Final | Actual | Dry | USEPA | 6020A | ICP-MS | TestAmerica Savannah | 2016-06-08 | 1.8 | 0.2 | 1.8 | mg/Kg |  | 37.8029 | -107.6727
M34 | M34_SED_060616L | Sample-Routine | Sediment |  | 2016-06-06 | 11:55 | MST | FOLLOWUPGKM | Disposable plastic scoop | Cobalt | Total | 28 | mg/Kg |  |  | Final | Actual | Dry | USEPA | 6020A | ICP-MS | TestAmerica Savannah | 2016-06-08 | 0.09 | 0.018 | 0.09 | mg/Kg |  | 37.8029 | -107.6727
M34 | M34_SED_060616L | Sample-Routine | Sediment |  | 2016-06-06 | 11:55 | MST | FOLLOWUPGKM | Disposable plastic scoop | Copper | Total | 140 | mg/Kg |  |  | Final | Actual | Dry | USEPA | 6020A | ICP-MS | TestAmerica Savannah | 2016-06-08 | 0.9 | 0.23 | 0.9 | mg/Kg |  | 37.8029 | -107.6727
M34 | M34_SED_060616L | Sample-Routine | Sediment |  | 2016-06-06 | 11:55 | MST | FOLLOWUPGKM | Disposable plastic scoop | Iron | Total | 73000 | mg/Kg |  |  | Final | Actual | Dry | USEPA | 6010C | Inductively Coupled Plasma - Atomic Emission Spectroscopy (ICP-AES) | TestAmerica Savannah | 2016-06-09 | 36 | 9.5 | 36 | mg/Kg |  | 37.8029 | -107.6727
M34 | M34_SED_060616L | Sample-Routine | Sediment |  | 2016-06-06 | 11:55 | MST | FOLLOWUPGKM | Disposable plastic scoop | Lead | Total | 360 | mg/Kg |  |  | Final | Actual | Dry | USEPA | 6020A | ICP-MS | TestAmerica Savannah | 2016-06-08 | 0.36 | 0.09 | 0.36 | mg/Kg |  | 37.8029 | -107.6727
M34 | M34_SED_060616L | Sample-Routine | Sediment |  | 2016-06-06 | 11:55 | MST | FOLLOWUPGKM | Disposable plastic scoop | Magnesium | Total | 6200 | mg/Kg |  |  | Final | Actual | Dry | USEPA | 6010C | Inductively Coupled Plasma - Atomic Emission Spectroscopy (ICP-AES) | TestAmerica Savannah | 2016-06-09 | 90 | 16 | 90 | mg/Kg |  | 37.8029 | -107.6727
M34 | M34_SED_060616L | Sample-Routine | Sediment |  | 2016-06-06 | 11:55 | MST | FOLLOWUPGKM | Disposable plastic scoop | Manganese | Total | 1900 | mg/Kg |  |  | Final | Actual | Dry | USEPA | 6020A | ICP-MS | TestAmerica Savannah | 2016-06-08 | 1.8 | 0.22 | 1.8 | mg/Kg |  | 37.8029 | -107.6727
M34 | M34_SED_060616L | Sample-Routine | Sediment |  | 2016-06-06 | 11:55 | MST | FOLLOWUPGKM | Disposable plastic scoop | Mercury | Total | 0.052 | mg/Kg |  |  | Final | Actual | Dry | USEPA | 7471A | Mercury in Solid or Semisolid Waste | TestAmerica Savannah | 2016-06-08 | 0.038 | 0.015 | 0.038 | mg/Kg |  | 37.8029 | -107.6727
M34 | M34_SED_060616L | Sample-Routine | Sediment |  | 2016-06-06 | 11:55 | MST | FOLLOWUPGKM | Disposable plastic scoop | Molybdenum | Total | 6.1 | mg/Kg |  |  | Final | Actual | Dry | USEPA | 6020A | ICP-MS | TestAmerica Savannah | 2016-06-08 | 1.8 | 0.14 | 1.8 | mg/Kg |  | 37.8029 | -107.6727
M34 | M34_SED_060616L | Sample-Routine | Sediment |  | 2016-06-06 | 11:55 | MST | FOLLOWUPGKM | Disposable plastic scoop | Nickel | Total | 10 | mg/Kg |  |  | Final | Actual | Dry | USEPA | 6020A | ICP-MS | TestAmerica Savannah | 2016-06-08 | 1.8 | 0.47 | 1.8 | mg/Kg |  | 37.8029 | -107.6727
M34 | M34_SED_060616L | Sample-Routine | Sediment |  | 2016-06-06 | 11:55 | MST | FOLLOWUPGKM | Disposable plastic scoop | Organic carbon | Total | 8500 | mg/Kg |  |  | Final | Actual | Wet | USEPA | 9060A | Total Organic Carbon in water and wastes by Carbonaceous Analyzer | TestAmerica Savannah | 2016-06-23 | 4000 | 1700 | 4000 | mg/Kg |  | 37.8029 | -107.6727
M34 | M34_SED_060616L | Sample-Routine | Sediment |  | 2016-06-06 | 11:55 | MST | FOLLOWUPGKM | Disposable plastic scoop | Potassium | Total | 1800 | mg/Kg |  |  | Final | Actual | Dry | USEPA | 6010C | Inductively Coupled Plasma - Atomic Emission Spectroscopy (ICP-AES) | TestAmerica Savannah | 2016-06-09 | 180 | 4.5 | 180 | mg/Kg |  | 37.8029 | -107.6727
M34 | M34_SED_060616L | Sample-Routine | Sediment |  | 2016-06-06 | 11:55 | MST | FOLLOWUPGKM | Disposable plastic scoop | Selenium | Total | 9.6 | mg/Kg |  |  | Final | Actual | Dry | USEPA | 6020A | ICP-MS | TestAmerica Savannah | 2016-06-08 | 0.9 | 0.18 | 0.9 | mg/Kg |  | 37.8029 | -107.6727
M34 | M34_SED_060616L | Sample-Routine | Sediment |  | 2016-06-06 | 11:55 | MST | FOLLOWUPGKM | Disposable plastic scoop | Silver | Total | 1.9 | mg/Kg |  |  | Final | Actual | Dry | USEPA | 6020A | ICP-MS | TestAmerica Savannah | 2016-06-08 | 0.18 | 0.018 | 0.18 | mg/Kg |  | 37.8029 | -107.6727
M34 | M34_SED_060616L | Sample-Routine | Sediment |  | 2016-06-06 | 11:55 | MST | FOLLOWUPGKM | Disposable plastic scoop | Sodium | Total |  | mg/Kg | U | Not Detected | Final | Actual | Dry | USEPA | 6010C | Inductively Coupled Plasma - Atomic Emission Spectroscopy (ICP-AES) | TestAmerica Savannah | 2016-06-09 | 360 | 86 | 360 | mg/Kg |  | 37.8029 | -107.6727
M34 | M34_SED_060616L | Sample-Routine | Sediment |  | 2016-06-06 | 11:55 | MST | FOLLOWUPGKM | Disposable plastic scoop | Thallium | Total | 0.44 | mg/Kg |  |  | Final | Actual | Dry | USEPA | 6020A | ICP-MS | TestAmerica Savannah | 2016-06-08 | 0.18 | 0.09 | 0.18 | mg/Kg |  | 37.8029 | -107.6727
M34 | M34_SED_060616L | Sample-Routine | Sediment |  | 2016-06-06 | 11:55 | MST | FOLLOWUPGKM | Disposable plastic scoop | Vanadium | Total | 49 | mg/Kg | J+ |  | Final | Actual | Dry | USEPA | 6020A | ICP-MS | TestAmerica Savannah | 2016-06-08 | 0.9 | 0.48 | 0.9 | mg/Kg |  | 37.8029 | -107.6727
M34 | M34_SED_060616L | Sample-Routine | Sediment |  | 2016-06-06 | 11:55 | MST | FOLLOWUPGKM | Disposable plastic scoop | Zinc | Total | 670 | mg/Kg |  |  | Final | Actual | Dry | USEPA | 6020A | ICP-MS | TestAmerica Savannah | 2016-06-08 | 3.6 | 1.8 | 3.6 | mg/Kg |  | 37.8029 | -107.6727
Oxbow Park | Oxbow Park_SED_060716L | Sample-Routine | Sediment |  | 2016-06-07 | 9:30 | MST | FOLLOWUPGKM | Disposable plastic scoop | Aluminum | Total | 9200 | mg/Kg |  |  | Final | Actual | Dry | USEPA | 6010C | Inductively Coupled Plasma - Atomic Emission Spectroscopy (ICP-AES) | TestAmerica Savannah | 2016-06-10 | 26 | 4.1 | 26 | mg/Kg |  | 37.309 | -107.8557
Oxbow Park | Oxbow Park_SED_060716L | Sample-Routine | Sediment |  | 2016-06-07 | 9:30 | MST | FOLLOWUPGKM | Disposable plastic scoop | Antimony | Total | 1.8 | mg/Kg |  |  | Final | Actual | Dry | USEPA | 6020A | ICP-MS | TestAmerica Savannah | 2016-06-09 | 1.3 | 0.13 | 1.3 | mg/Kg |  | 37.309 | -107.8557
Oxbow Park | Oxbow Park_SED_060716L | Sample-Routine | Sediment |  | 2016-06-07 | 9:30 | MST | FOLLOWUPGKM | Disposable plastic scoop | Arsenic | Total | 19 | mg/Kg | J+ |  | Final | Actual | Dry | USEPA | 6020A | ICP-MS | TestAmerica Savannah | 2016-06-09 | 0.39 | 0.13 | 0.39 | mg/Kg |  | 37.309 | -107.8557
Oxbow Park | Oxbow Park_SED_060716L | Sample-Routine | Sediment |  | 2016-06-07 | 9:30 | MST | FOLLOWUPGKM | Disposable plastic scoop | Barium | Total | 190 | mg/Kg |  |  | Final | Actual | Dry | USEPA | 6020A | ICP-MS | TestAmerica Savannah | 2016-06-09 | 0.66 | 0.079 | 0.66 | mg/Kg |  | 37.309 | -107.8557
Oxbow Park | Oxbow Park_SED_060716L | Sample-Routine | Sediment |  | 2016-06-07 | 9:30 | MST | FOLLOWUPGKM | Disposable plastic scoop | Beryllium | Total | 0.89 | mg/Kg |  |  | Final | Actual | Dry | USEPA | 6020A | ICP-MS | TestAmerica Savannah | 2016-06-09 | 0.066 | 0.02 | 0.066 | mg/Kg |  | 37.309 | -107.8557
Oxbow Park | Oxbow Park_SED_060716L | Sample-Routine | Sediment |  | 2016-06-07 | 9:30 | MST | FOLLOWUPGKM | Disposable plastic scoop | Cadmium | Total | 4.1 | mg/Kg | J+ |  | Final | Actual | Dry | USEPA | 6020A | ICP-MS | TestAmerica Savannah | 2016-06-09 | 0.066 | 0.02 | 0.066 | mg/Kg |  | 37.309 | -107.8557
Oxbow Park | Oxbow Park_SED_060716L | Sample-Routine | Sediment |  | 2016-06-07 | 9:30 | MST | FOLLOWUPGKM | Disposable plastic scoop | Calcium | Total | 7600 | mg/Kg |  |  | Final | Actual | Dry | USEPA | 6010C | Inductively Coupled Plasma - Atomic Emission Spectroscopy (ICP-AES) | TestAmerica Savannah | 2016-06-10 | 66 | 6.8 | 66 | mg/Kg |  | 37.309 | -107.8557
Oxbow Park | Oxbow Park_SED_060716L | Sample-Routine | Sediment |  | 2016-06-07 | 9:30 | MST | FOLLOWUPGKM | Disposable plastic scoop | Chromium | Total | 13 | mg/Kg | J+ |  | Final | Actual | Dry | USEPA | 6020A | ICP-MS | TestAmerica Savannah | 2016-06-09 | 1.3 | 0.14 | 1.3 | mg/Kg |  | 37.309 | -107.8557
Oxbow Park | Oxbow Park_SED_060716L | Sample-Routine | Sediment |  | 2016-06-07 | 9:30 | MST | FOLLOWUPGKM | Disposable plastic scoop | Cobalt | Total | 14 | mg/Kg | J+ |  | Final | Actual | Dry | USEPA | 6020A | ICP-MS | TestAmerica Savannah | 2016-06-09 | 0.066 | 0.013 | 0.066 | mg/Kg |  | 37.309 | -107.8557
Oxbow Park | Oxbow Park_SED_060716L | Sample-Routine | Sediment |  | 2016-06-07 | 9:30 | MST | FOLLOWUPGKM | Disposable plastic scoop | Copper | Total | 150 | mg/Kg |  |  | Final | Actual | Dry | USEPA | 6020A | ICP-MS | TestAmerica Savannah | 2016-06-09 | 0.66 | 0.17 | 0.66 | mg/Kg |  | 37.309 | -107.8557
Oxbow Park | Oxbow Park_SED_060716L | Sample-Routine | Sediment |  | 2016-06-07 | 9:30 | MST | FOLLOWUPGKM | Disposable plastic scoop | Iron | Total | 27000 | mg/Kg |  |  | Final | Actual | Dry | USEPA | 6010C | Inductively Coupled Plasma - Atomic Emission Spectroscopy (ICP-AES) | TestAmerica Savannah | 2016-06-10 | 26 | 7 | 26 | mg/Kg |  | 37.309 | -107.8557
Oxbow Park | Oxbow Park_SED_060716L | Sample-Routine | Sediment |  | 2016-06-07 | 9:30 | MST | FOLLOWUPGKM | Disposable plastic scoop | Lead | Total | 390 | mg/Kg |  |  | Final | Actual | Dry | USEPA | 6020A | ICP-MS | TestAmerica Savannah | 2016-06-09 | 0.26 | 0.066 | 0.26 | mg/Kg |  | 37.309 | -107.8557
Oxbow Park | Oxbow Park_SED_060716L | Sample-Routine | Sediment |  | 2016-06-07 | 9:30 | MST | FOLLOWUPGKM | Disposable plastic scoop | Magnesium | Total | 5200 | mg/Kg |  |  | Final | Actual | Dry | USEPA | 6010C | Inductively Coupled Plasma - Atomic Emission Spectroscopy (ICP-AES) | TestAmerica Savannah | 2016-06-10 | 66 | 12 | 66 | mg/Kg |  | 37.309 | -107.8557
Oxbow Park | Oxbow Park_SED_060716L | Sample-Routine | Sediment |  | 2016-06-07 | 9:30 | MST | FOLLOWUPGKM | Disposable plastic scoop | Manganese | Total | 2200 | mg/Kg |  |  | Final | Actual | Dry | USEPA | 6020A | ICP-MS | TestAmerica Savannah | 2016-06-10 | 13 | 1.6 | 13 | mg/Kg |  | 37.309 | -107.8557
Oxbow Park | Oxbow Park_SED_060716L | Sample-Routine | Sediment |  | 2016-06-07 | 9:30 | MST | FOLLOWUPGKM | Disposable plastic scoop | Mercury | Total | 0.036 | mg/Kg | J+ |  | Final | Actual | Dry | USEPA | 7471A | Mercury in Solid or Semisolid Waste | TestAmerica Savannah | 2016-06-10 | 0.029 | 0.012 | 0.029 | mg/Kg |  | 37.309 | -107.8557
Oxbow Park | Oxbow Park_SED_060716L | Sample-Routine | Sediment |  | 2016-06-07 | 9:30 | MST | FOLLOWUPGKM | Disposable plastic scoop | Molybdenum | Total | 5.1 | mg/Kg | J+ |  | Final | Actual | Dry | USEPA | 6020A | ICP-MS | TestAmerica Savannah | 2016-06-09 | 1.3 | 0.11 | 1.3 | mg/Kg |  | 37.309 | -107.8557
Oxbow Park | Oxbow Park_SED_060716L | Sample-Routine | Sediment |  | 2016-06-07 | 9:30 | MST | FOLLOWUPGKM | Disposable plastic scoop | Nickel | Total | 13 | mg/Kg | J+ |  | Final | Actual | Dry | USEPA | 6020A | ICP-MS | TestAmerica Savannah | 2016-06-09 | 1.3 | 0.34 | 1.3 | mg/Kg |  | 37.309 | -107.8557
Oxbow Park | Oxbow Park_SED_060716L | Sample-Routine | Sediment |  | 2016-06-07 | 9:30 | MST | FOLLOWUPGKM | Disposable plastic scoop | Organic carbon | Total | 8900 | mg/Kg |  |  | Final | Actual | Wet | USEPA | 9060A | Total Organic Carbon in water and wastes by Carbonaceous Analyzer | TestAmerica Savannah | 2016-06-23 | 4000 | 1700 | 4000 | mg/Kg |  | 37.309 | -107.8557
Oxbow Park | Oxbow Park_SED_060716L | Sample-Routine | Sediment |  | 2016-06-07 | 9:30 | MST | FOLLOWUPGKM | Disposable plastic scoop | Potassium | Total | 1800 | mg/Kg |  |  | Final | Actual | Dry | USEPA | 6010C | Inductively Coupled Plasma - Atomic Emission Spectroscopy (ICP-AES) | TestAmerica Savannah | 2016-06-10 | 130 | 3.3 | 130 | mg/Kg |  | 37.309 | -107.8557
Oxbow Park | Oxbow Park_SED_060716L | Sample-Routine | Sediment |  | 2016-06-07 | 9:30 | MST | FOLLOWUPGKM | Disposable plastic scoop | Selenium | Total | 7.5 | mg/Kg |  |  | Final | Actual | Dry | USEPA | 6020A | ICP-MS | TestAmerica Savannah | 2016-06-09 | 0.66 | 0.13 | 0.66 | mg/Kg |  | 37.309 | -107.8557
Oxbow Park | Oxbow Park_SED_060716L | Sample-Routine | Sediment |  | 2016-06-07 | 9:30 | MST | FOLLOWUPGKM | Disposable plastic scoop | Silver | Total | 3.5 | mg/Kg | J+ |  | Final | Actual | Dry | USEPA | 6020A | ICP-MS | TestAmerica Savannah | 2016-06-09 | 0.13 | 0.013 | 0.13 | mg/Kg |  | 37.309 | -107.8557
Oxbow Park | Oxbow Park_SED_060716L | Sample-Routine | Sediment |  | 2016-06-07 | 9:30 | MST | FOLLOWUPGKM | Disposable plastic scoop | Sodium | Total |  | mg/Kg | U | Not Detected | Final | Actual | Dry | USEPA | 6010C | Inductively Coupled Plasma - Atomic Emission Spectroscopy (ICP-AES) | TestAmerica Savannah | 2016-06-10 | 260 | 63 | 260 | mg/Kg |  | 37.309 | -107.8557
Oxbow Park | Oxbow Park_SED_060716L | Sample-Routine | Sediment |  | 2016-06-07 | 9:30 | MST | FOLLOWUPGKM | Disposable plastic scoop | Thallium | Total | 0.23 | mg/Kg |  |  | Final | Actual | Dry | USEPA | 6020A | ICP-MS | TestAmerica Savannah | 2016-06-09 | 0.13 | 0.066 | 0.13 | mg/Kg |  | 37.309 | -107.8557
Oxbow Park | Oxbow Park_SED_060716L | Sample-Routine | Sediment |  | 2016-06-07 | 9:30 | MST | FOLLOWUPGKM | Disposable plastic scoop | Vanadium | Total | 31 | mg/Kg | J+ |  | Final | Actual | Dry | USEPA | 6020A | ICP-MS | TestAmerica Savannah | 2016-06-09 | 0.66 | 0.35 | 0.66 | mg/Kg |  | 37.309 | -107.8557
Oxbow Park | Oxbow Park_SED_060716L | Sample-Routine | Sediment |  | 2016-06-07 | 9:30 | MST | FOLLOWUPGKM | Disposable plastic scoop | Zinc | Total | 1100 | mg/Kg |  |  | Final | Actual | Dry | USEPA | 6020A | ICP-MS | TestAmerica Savannah | 2016-06-09 | 2.6 | 1.3 | 2.6 | mg/Kg |  | 37.309 | -107.8557
Rotary Park | Animas-RotaryPark_060716DL | Quality Control Field Replicate Msr/Obs | Water | Surface Water | 2016-06-07 | 11:30 | MST | FOLLOWUPGKM | Water Bottle | Alkalinity, total | Total | 35 | mg/L |  |  | Final | Actual | Wet | APHA | 2320-B | Alkalinity by Gran Titration | TestAmerica Savannah | 2016-06-12 | 5 | 5 | 5 | mg/L |  | 37.2805 | -107.8766
Rotary Park | Animas-RotaryPark_060716DL | Quality Control Field Replicate Msr/Obs | Water | Surface Water | 2016-06-07 | 11:30 | MST | FOLLOWUPGKM | Water Bottle | Aluminum | Dissolved | 51 | ug/L | J |  | Final | Actual | Wet | USEPA | 200.7 | Metals in Water by ICP-AES | TestAmerica Savannah | 2016-06-10 | 200 | 24 | 200 | ug/L |  | 37.2805 | -107.8766
Rotary Park | Animas-RotaryPark_060716DL | Quality Control Field Replicate Msr/Obs | Water | Surface Water | 2016-06-07 | 11:30 | MST | FOLLOWUPGKM | Water Bottle | Aluminum | Total | 3000 | ug/L |  |  | Final | Actual | Wet | USEPA | 200.7 | Metals in Water by ICP-AES | TestAmerica Savannah | 2016-06-10 | 200 | 24 | 200 | ug/L |  | 37.2805 | -107.8766
Rotary Park | Animas-RotaryPark_060716DL | Quality Control Field Replicate Msr/Obs | Water | Surface Water | 2016-06-07 | 11:30 | MST | FOLLOWUPGKM | Water Bottle | Antimony | Dissolved |  | ug/L | U | Not Detected | Final | Actual | Wet | USEPA | 200.8 | Metals in Waters by ICP/MS | TestAmerica Savannah | 2016-06-10 | 1 | 0.4 | 1 | ug/L |  | 37.2805 | -107.8766
Rotary Park | Animas-RotaryPark_060716DL | Quality Control Field Replicate Msr/Obs | Water | Surface Water | 2016-06-07 | 11:30 | MST | FOLLOWUPGKM | Water Bottle | Antimony | Total | 0.57 | ug/L | J- |  | Final | Actual | Wet | USEPA | 200.8 | Metals in Waters by ICP/MS | TestAmerica Savannah | 2016-06-09 | 1 | 0.4 | 1 | ug/L |  | 37.2805 | -107.8766
Rotary Park | Animas-RotaryPark_060716DL | Quality Control Field Replicate Msr/Obs | Water | Surface Water | 2016-06-07 | 11:30 | MST | FOLLOWUPGKM | Water Bottle | Arsenic | Dissolved |  | ug/L | U | Not Detected | Final | Actual | Wet | USEPA | 200.8 | Metals in Waters by ICP/MS | TestAmerica Savannah | 2016-06-10 | 1 | 0.37 | 1 | ug/L |  | 37.2805 | -107.8766
Rotary Park | Animas-RotaryPark_060716DL | Quality Control Field Replicate Msr/Obs | Water | Surface Water | 2016-06-07 | 11:30 | MST | FOLLOWUPGKM | Water Bottle | Arsenic | Total | 3.6 | ug/L | J |  | Final | Actual | Wet | USEPA | 200.8 | Metals in Waters by ICP/MS | TestAmerica Savannah | 2016-06-09 | 1 | 0.37 | 1 | ug/L |  | 37.2805 | -107.8766
Rotary Park | Animas-RotaryPark_060716DL | Quality Control Field Replicate Msr/Obs | Water | Surface Water | 2016-06-07 | 11:30 | MST | FOLLOWUPGKM | Water Bottle | Barium | Dissolved | 27 | ug/L |  |  | Final | Actual | Wet | USEPA | 200.8 | Metals in Waters by ICP/MS | TestAmerica Savannah | 2016-06-10 | 2 | 0.14 | 2 | ug/L |  | 37.2805 | -107.8766
Rotary Park | Animas-RotaryPark_060716DL | Quality Control Field Replicate Msr/Obs | Water | Surface Water | 2016-06-07 | 11:30 | MST | FOLLOWUPGKM | Water Bottle | Barium | Total | 67 | ug/L | J |  | Final | Actual | Wet | USEPA | 200.8 | Metals in Waters by ICP/MS | TestAmerica Savannah | 2016-06-09 | 2 | 0.14 | 2 | ug/L |  | 37.2805 | -107.8766
Rotary Park | Animas-RotaryPark_060716DL | Quality Control Field Replicate Msr/Obs | Water | Surface Water | 2016-06-07 | 11:30 | MST | FOLLOWUPGKM | Water Bottle | Beryllium | Dissolved |  | ug/L | U | Not Detected | Final | Actual | Wet | USEPA | 200.8 | Metals in Waters by ICP/MS | TestAmerica Savannah | 2016-06-10 | 0.4 | 0.15 | 0.4 | ug/L |  | 37.2805 | -107.8766
Rotary Park | Animas-RotaryPark_060716DL | Quality Control Field Replicate Msr/Obs | Water | Surface Water | 2016-06-07 | 11:30 | MST | FOLLOWUPGKM | Water Bottle | Beryllium | Total | 0.22 | ug/L | J |  | Final | Actual | Wet | USEPA | 200.8 | Metals in Waters by ICP/MS | TestAmerica Savannah | 2016-06-09 | 0.4 | 0.15 | 0.4 | ug/L |  | 37.2805 | -107.8766
Rotary Park | Animas-RotaryPark_060716DL | Quality Control Field Replicate Msr/Obs | Water | Surface Water | 2016-06-07 | 11:30 | MST | FOLLOWUPGKM | Water Bottle | Cadmium | Dissolved | 0.13 | ug/L | J |  | Final | Actual | Wet | USEPA | 200.8 | Metals in Waters by ICP/MS | TestAmerica Savannah | 2016-06-10 | 0.5 | 0.043 | 0.5 | ug/L |  | 37.2805 | -107.8766
Rotary Park | Animas-RotaryPark_060716DL | Quality Control Field Replicate Msr/Obs | Water | Surface Water | 2016-06-07 | 11:30 | MST | FOLLOWUPGKM | Water Bottle | Cadmium | Total | 0.92 | ug/L | J |  | Final | Actual | Wet | USEPA | 200.8 | Metals in Waters by ICP/MS | TestAmerica Savannah | 2016-06-09 | 0.5 | 0.043 | 0.5 | ug/L |  | 37.2805 | -107.8766
Rotary Park | Animas-RotaryPark_060716DL | Quality Control Field Replicate Msr/Obs | Water | Surface Water | 2016-06-07 | 11:30 | MST | FOLLOWUPGKM | Water Bottle | Calcium | Dissolved | 21000 | ug/L |  |  | Final | Actual | Wet | USEPA | 200.7 | Metals in Water by ICP-AES | TestAmerica Savannah | 2016-06-10 | 500 | 25 | 500 | ug/L |  | 37.2805 | -107.8766
Rotary Park | Animas-RotaryPark_060716DL | Quality Control Field Replicate Msr/Obs | Water | Surface Water | 2016-06-07 | 11:30 | MST | FOLLOWUPGKM | Water Bottle | Calcium | Total | 21000 | ug/L |  |  | Final | Actual | Wet | USEPA | 200.7 | Metals in Water by ICP-AES | TestAmerica Savannah | 2016-06-10 | 500 | 25 | 500 | ug/L |  | 37.2805 | -107.8766
Rotary Park | Animas-RotaryPark_060716DL | Quality Control Field Replicate Msr/Obs | Water | Surface Water | 2016-06-07 | 11:30 | MST | FOLLOWUPGKM | Water Bottle | Chromium | Dissolved |  | ug/L | U | Not Detected | Final | Actual | Wet | USEPA | 200.8 | Metals in Waters by ICP/MS | TestAmerica Savannah | 2016-06-10 | 2 | 1 | 2 | ug/L |  | 37.2805 | -107.8766
Rotary Park | Animas-RotaryPark_060716DL | Quality Control Field Replicate Msr/Obs | Water | Surface Water | 2016-06-07 | 11:30 | MST | FOLLOWUPGKM | Water Bottle | Chromium | Total | 1.5 | ug/L | J |  | Final | Actual | Wet | USEPA | 200.8 | Metals in Waters by ICP/MS | TestAmerica Savannah | 2016-06-09 | 2 | 1 | 2 | ug/L |  | 37.2805 | -107.8766
Rotary Park | Animas-RotaryPark_060716DL | Quality Control Field Replicate Msr/Obs | Water | Surface Water | 2016-06-07 | 11:30 | MST | FOLLOWUPGKM | Water Bottle | Cobalt | Dissolved | 0.19 | ug/L | J |  | Final | Actual | Wet | USEPA | 200.8 | Metals in Waters by ICP/MS | TestAmerica Savannah | 2016-06-10 | 0.4 | 0.12 | 0.4 | ug/L |  | 37.2805 | -107.8766
Rotary Park | Animas-RotaryPark_060716DL | Quality Control Field Replicate Msr/Obs | Water | Surface Water | 2016-06-07 | 11:30 | MST | FOLLOWUPGKM | Water Bottle | Cobalt | Total | 2.6 | ug/L | J |  | Final | Actual | Wet | USEPA | 200.8 | Metals in Waters by ICP/MS | TestAmerica Savannah | 2016-06-09 | 0.4 | 0.12 | 0.4 | ug/L |  | 37.2805 | -107.8766
Rotary Park | Animas-RotaryPark_060716DL | Quality Control Field Replicate Msr/Obs | Water | Surface Water | 2016-06-07 | 11:30 | MST | FOLLOWUPGKM | Water Bottle | Copper | Dissolved | 2.6 | ug/L | J |  | Final | Actual | Wet | USEPA | 200.8 | Metals in Waters by ICP/MS | TestAmerica Savannah | 2016-06-10 | 5 | 0.5 | 5 | ug/L |  | 37.2805 | -107.8766
Rotary Park | Animas-RotaryPark_060716DL | Quality Control Field Replicate Msr/Obs | Water | Surface Water | 2016-06-07 | 11:30 | MST | FOLLOWUPGKM | Water Bottle | Copper | Total | 27 | ug/L |  |  | Final | Actual | Wet | USEPA | 200.8 | Metals in Waters by ICP/MS | TestAmerica Savannah | 2016-06-09 | 5 | 0.5 | 5 | ug/L |  | 37.2805 | -107.8766
Rotary Park | Animas-RotaryPark_060716DL | Quality Control Field Replicate Msr/Obs | Water | Surface Water | 2016-06-07 | 11:30 | MST | FOLLOWUPGKM | Water Bottle | Iron | Dissolved | 49 | ug/L | J |  | Final | Actual | Wet | USEPA | 200.7 | Metals in Water by ICP-AES | TestAmerica Savannah | 2016-06-10 | 50 | 17 | 50 | ug/L |  | 37.2805 | -107.8766
Rotary Park | Animas-RotaryPark_060716DL | Quality Control Field Replicate Msr/Obs | Water | Surface Water | 2016-06-07 | 11:30 | MST | FOLLOWUPGKM | Water Bottle | Iron | Total | 4900 | ug/L | J+ |  | Final | Actual | Wet | USEPA | 200.7 | Metals in Water by ICP-AES | TestAmerica Savannah | 2016-06-10 | 50 | 17 | 50 | ug/L |  | 37.2805 | -107.8766
Rotary Park | Animas-RotaryPark_060716DL | Quality Control Field Replicate Msr/Obs | Water | Surface Water | 2016-06-07 | 11:30 | MST | FOLLOWUPGKM | Water Bottle | Lead | Dissolved | 0.73 | ug/L |  |  | Final | Actual | Wet | USEPA | 200.8 | Metals in Waters by ICP/MS | TestAmerica Savannah | 2016-06-10 | 0.3 | 0.06 | 0.3 | ug/L |  | 37.2805 | -107.8766
Rotary Park | Animas-RotaryPark_060716DL | Quality Control Field Replicate Msr/Obs | Water | Surface Water | 2016-06-07 | 11:30 | MST | FOLLOWUPGKM | Water Bottle | Lead | Total | 68 | ug/L |  |  | Final | Actual | Wet | USEPA | 200.8 | Metals in Waters by ICP/MS | TestAmerica Savannah | 2016-06-09 | 0.3 | 0.06 | 0.3 | ug/L |  | 37.2805 | -107.8766
Rotary Park | Animas-RotaryPark_060716DL | Quality Control Field Replicate Msr/Obs | Water | Surface Water | 2016-06-07 | 11:30 | MST | FOLLOWUPGKM | Water Bottle | Magnesium | Dissolved | 2700 | ug/L |  |  | Final | Actual | Wet | USEPA | 200.7 | Metals in Water by ICP-AES | TestAmerica Savannah | 2016-06-10 | 500 | 33 | 500 | ug/L |  | 37.2805 | -107.8766
Rotary Park | Animas-RotaryPark_060716DL | Quality Control Field Replicate Msr/Obs | Water | Surface Water | 2016-06-07 | 11:30 | MST | FOLLOWUPGKM | Water Bottle | Magnesium | Total | 3500 | ug/L |  |  | Final | Actual | Wet | USEPA | 200.7 | Metals in Water by ICP-AES | TestAmerica Savannah | 2016-06-10 | 500 | 33 | 500 | ug/L |  | 37.2805 | -107.8766
Rotary Park | Animas-RotaryPark_060716DL | Quality Control Field Replicate Msr/Obs | Water | Surface Water | 2016-06-07 | 11:30 | MST | FOLLOWUPGKM | Water Bottle | Manganese | Dissolved | 51 | ug/L |  |  | Final | Actual | Wet | USEPA | 200.8 | Metals in Waters by ICP/MS | TestAmerica Savannah | 2016-06-10 | 2.5 | 1.2 | 2.5 | ug/L |  | 37.2805 | -107.8766
Rotary Park | Animas-RotaryPark_060716DL | Quality Control Field Replicate Msr/Obs | Water | Surface Water | 2016-06-07 | 11:30 | MST | FOLLOWUPGKM | Water Bottle | Manganese | Total | 550 | ug/L | J |  | Final | Actual | Wet | USEPA | 200.8 | Metals in Waters by ICP/MS | TestAmerica Savannah | 2016-06-09 | 2.5 | 1.2 | 2.5 | ug/L |  | 37.2805 | -107.8766
Rotary Park | Animas-RotaryPark_060716DL | Quality Control Field Replicate Msr/Obs | Water | Surface Water | 2016-06-07 | 11:30 | MST | FOLLOWUPGKM | Water Bottle | Mercury | Dissolved | 0.0011 | ug/L |  |  | Final | Actual | Wet | USEPA | 1631E | Mercury in Water by Oxidation, Purge and Trap, and CVAFS | TestAmerica Savannah | 2016-06-12 | 0.0005 | 0.0002 | 0.0005 | ug/L |  | 37.2805 | -107.8766
Rotary Park | Animas-RotaryPark_060716DL | Quality Control Field Replicate Msr/Obs | Water | Surface Water | 2016-06-07 | 11:30 | MST | FOLLOWUPGKM | Water Bottle | Mercury | Total | 0.0073 | ug/L |  |  | Final | Actual | Wet | USEPA | 1631E | Mercury in Water by Oxidation, Purge and Trap, and CVAFS | TestAmerica Savannah | 2016-06-12 | 0.0025 | 0.001 | 0.0025 | ug/L |  | 37.2805 | -107.8766
Rotary Park | Animas-RotaryPark_060716DL | Quality Control Field Replicate Msr/Obs | Water | Surface Water | 2016-06-07 | 11:30 | MST | FOLLOWUPGKM | Water Bottle | Molybdenum | Dissolved |  | ug/L | U | Not Detected | Final | Actual | Wet | USEPA | 200.8 | Metals in Waters by ICP/MS | TestAmerica Savannah | 2016-06-10 | 1 | 0.45 | 1 | ug/L |  | 37.2805 | -107.8766
Rotary Park | Animas-RotaryPark_060716DL | Quality Control Field Replicate Msr/Obs | Water | Surface Water | 2016-06-07 | 11:30 | MST | FOLLOWUPGKM | Water Bottle | Molybdenum | Total | 0.94 | ug/L | J |  | Final | Actual | Wet | USEPA | 200.8 | Metals in Waters by ICP/MS | TestAmerica Savannah | 2016-06-09 | 1 | 0.45 | 1 | ug/L |  | 37.2805 | -107.8766
Rotary Park | Animas-RotaryPark_060716DL | Quality Control Field Replicate Msr/Obs | Water | Surface Water | 2016-06-07 | 11:30 | MST | FOLLOWUPGKM | Water Bottle | Nickel | Dissolved | 0.52 | ug/L | J |  | Final | Actual | Wet | USEPA | 200.8 | Metals in Waters by ICP/MS | TestAmerica Savannah | 2016-06-10 | 5 | 0.4 | 5 | ug/L |  | 37.2805 | -107.8766
Rotary Park | Animas-RotaryPark_060716DL | Quality Control Field Replicate Msr/Obs | Water | Surface Water | 2016-06-07 | 11:30 | MST | FOLLOWUPGKM | Water Bottle | Nickel | Total | 2.3 | ug/L | J |  | Final | Actual | Wet | USEPA | 200.8 | Metals in Waters by ICP/MS | TestAmerica Savannah | 2016-06-09 | 5 | 0.4 | 5 | ug/L |  | 37.2805 | -107.8766
Rotary Park | Animas-RotaryPark_060716DL | Quality Control Field Replicate Msr/Obs | Water | Surface Water | 2016-06-07 | 11:30 | MST | FOLLOWUPGKM | Water Bottle | Organic carbon | Total | 2.4 | mg/L |  |  | Final | Actual | Wet | APHA | 5310-B | Total Organic Carbon by Combustion-Infrared Method | TestAmerica Savannah | 2016-06-10 | 1 | 0.5 | 1 | mg/L |  | 37.2805 | -107.8766
Rotary Park | Animas-RotaryPark_060716DL | Quality Control Field Replicate Msr/Obs | Water | Surface Water | 2016-06-07 | 11:30 | MST | FOLLOWUPGKM | Water Bottle | Organic carbon | Total | 2.8 | mg/L |  |  | Final | Actual | Wet | APHA | 5310-B | Total Organic Carbon by Combustion-Infrared Method | TestAmerica Savannah | 2016-06-10 | 1 | 0.5 | 1 | mg/L |  | 37.2805 | -107.8766
Rotary Park | Animas-RotaryPark_060716DL | Quality Control Field Replicate Msr/Obs | Water | Surface Water | 2016-06-07 | 11:30 | MST | FOLLOWUPGKM | Water Bottle | Potassium | Dissolved | 780 | ug/L | J |  | Final | Actual | Wet | USEPA | 200.7 | Metals in Water by ICP-AES | TestAmerica Savannah | 2016-06-10 | 1000 | 17 | 1000 | ug/L |  | 37.2805 | -107.8766
Rotary Park | Animas-RotaryPark_060716DL | Quality Control Field Replicate Msr/Obs | Water | Surface Water | 2016-06-07 | 11:30 | MST | FOLLOWUPGKM | Water Bottle | Potassium | Total | 1600 | ug/L | J |  | Final | Actual | Wet | USEPA | 200.7 | Metals in Water by ICP-AES | TestAmerica Savannah | 2016-06-10 | 1000 | 17 | 1000 | ug/L |  | 37.2805 | -107.8766
Rotary Park | Animas-RotaryPark_060716DL | Quality Control Field Replicate Msr/Obs | Water | Surface Water | 2016-06-07 | 11:30 | MST | FOLLOWUPGKM | Water Bottle | Selenium | Dissolved |  | ug/L | U | Not Detected | Final | Actual | Wet | USEPA | 200.8 | Metals in Waters by ICP/MS | TestAmerica Savannah | 2016-06-10 | 2 | 0.58 | 2 | ug/L |  | 37.2805 | -107.8766
Rotary Park | Animas-RotaryPark_060716DL | Quality Control Field Replicate Msr/Obs | Water | Surface Water | 2016-06-07 | 11:30 | MST | FOLLOWUPGKM | Water Bottle | Selenium | Total |  | ug/L | UJ | Not Detected | Final | Actual | Wet | USEPA | 200.8 | Metals in Waters by ICP/MS | TestAmerica Savannah | 2016-06-09 | 2 | 0.58 | 2 | ug/L |  | 37.2805 | -107.8766
Rotary Park | Animas-RotaryPark_060716DL | Quality Control Field Replicate Msr/Obs | Water | Surface Water | 2016-06-07 | 11:30 | MST | FOLLOWUPGKM | Water Bottle | Silver | Dissolved |  | ug/L | U | Not Detected | Final | Actual | Wet | USEPA | 200.8 | Metals in Waters by ICP/MS | TestAmerica Savannah | 2016-06-10 | 1 | 0.1 | 1 | ug/L |  | 37.2805 | -107.8766
Rotary Park | Animas-RotaryPark_060716DL | Quality Control Field Replicate Msr/Obs | Water | Surface Water | 2016-06-07 | 11:30 | MST | FOLLOWUPGKM | Water Bottle | Silver | Total | 0.42 | ug/L | J |  | Final | Actual | Wet | USEPA | 200.8 | Metals in Waters by ICP/MS | TestAmerica Savannah | 2016-06-09 | 1 | 0.1 | 1 | ug/L |  | 37.2805 | -107.8766
Rotary Park | Animas-RotaryPark_060716DL | Quality Control Field Replicate Msr/Obs | Water | Surface Water | 2016-06-07 | 11:30 | MST | FOLLOWUPGKM | Water Bottle | Sodium | Dissolved | 2000 | ug/L |  |  | Final | Actual | Wet | USEPA | 200.7 | Metals in Water by ICP-AES | TestAmerica Savannah | 2016-06-10 | 1000 | 480 | 1000 | ug/L |  | 37.2805 | -107.8766
Rotary Park | Animas-RotaryPark_060716DL | Quality Control Field Replicate Msr/Obs | Water | Surface Water | 2016-06-07 | 11:30 | MST | FOLLOWUPGKM | Water Bottle | Sodium | Total | 2000 | ug/L | J |  | Final | Actual | Wet | USEPA | 200.7 | Metals in Water by ICP-AES | TestAmerica Savannah | 2016-06-10 | 1000 | 480 | 1000 | ug/L |  | 37.2805 | -107.8766
Rotary Park | Animas-RotaryPark_060716DL | Quality Control Field Replicate Msr/Obs | Water | Surface Water | 2016-06-07 | 11:30 | MST | FOLLOWUPGKM | Water Bottle | Thallium | Dissolved |  | ug/L | U | Not Detected | Final | Actual | Wet | USEPA | 200.8 | Metals in Waters by ICP/MS | TestAmerica Savannah | 2016-06-10 | 0.2 | 0.1 | 0.2 | ug/L |  | 37.2805 | -107.8766
Rotary Park | Animas-RotaryPark_060716DL | Quality Control Field Replicate Msr/Obs | Water | Surface Water | 2016-06-07 | 11:30 | MST | FOLLOWUPGKM | Water Bottle | Thallium | Total |  | ug/L | UJ | Not Detected | Final | Actual | Wet | USEPA | 200.8 | Metals in Waters by ICP/MS | TestAmerica Savannah | 2016-06-09 | 0.2 | 0.1 | 0.2 | ug/L |  | 37.2805 | -107.8766
Rotary Park | Animas-RotaryPark_060716DL | Quality Control Field Replicate Msr/Obs | Water | Surface Water | 2016-06-07 | 11:30 | MST | FOLLOWUPGKM | Water Bottle | Total Hardness | Total | 68 | mg/L |  |  | Final | Actual | Wet | APHA | 2340B | Hardness by Calculation | TestAmerica Savannah | 2016-06-10 | 3.3 | 3.3 | 3.3 | mg/L |  | 37.2805 | -107.8766
Rotary Park | Animas-RotaryPark_060716DL | Quality Control Field Replicate Msr/Obs | Water | Surface Water | 2016-06-07 | 11:30 | MST | FOLLOWUPGKM | Water Bottle | Total Suspended Solids | Total | 84 | mg/L |  |  | Final | Actual | Wet | APHA | 2540-D | Total Suspended Solids in Water | TestAmerica Savannah | 2016-06-09 | 4 | 4 | 4 | mg/L |  | 37.2805 | -107.8766
Rotary Park | Animas-RotaryPark_060716DL | Quality Control Field Replicate Msr/Obs | Water | Surface Water | 2016-06-07 | 11:30 | MST | FOLLOWUPGKM | Water Bottle | Vanadium | Dissolved |  | ug/L | U | Not Detected | Final | Actual | Wet | USEPA | 200.8 | Metals in Waters by ICP/MS | TestAmerica Savannah | 2016-06-10 | 1 | 0.3 | 1 | ug/L |  | 37.2805 | -107.8766
Rotary Park | Animas-RotaryPark_060716DL | Quality Control Field Replicate Msr/Obs | Water | Surface Water | 2016-06-07 | 11:30 | MST | FOLLOWUPGKM | Water Bottle | Vanadium | Total | 4.4 | ug/L | J- |  | Final | Actual | Wet | USEPA | 200.8 | Metals in Waters by ICP/MS | TestAmerica Savannah | 2016-06-09 | 1 | 0.3 | 1 | ug/L |  | 37.2805 | -107.8766
Rotary Park | Animas-RotaryPark_060716DL | Quality Control Field Replicate Msr/Obs | Water | Surface Water | 2016-06-07 | 11:30 | MST | FOLLOWUPGKM | Water Bottle | Zinc | Dissolved | 30 | ug/L |  |  | Final | Actual | Wet | USEPA | 200.8 | Metals in Waters by ICP/MS | TestAmerica Savannah | 2016-06-10 | 20 | 2.8 | 20 | ug/L |  | 37.2805 | -107.8766
Rotary Park | Animas-RotaryPark_060716DL | Quality Control Field Replicate Msr/Obs | Water | Surface Water | 2016-06-07 | 11:30 | MST | FOLLOWUPGKM | Water Bottle | Zinc | Total | 230 | ug/L | J+ |  | Final | Actual | Wet | USEPA | 200.8 | Metals in Waters by ICP/MS | TestAmerica Savannah | 2016-06-09 | 20 | 2.8 | 20 | ug/L |  | 37.2805 | -107.8766
Rotary Park | Animas-RotaryPark_060716L | Sample-Routine | Water | Surface Water | 2016-06-07 | 11:30 | MST | FOLLOWUPGKM | Water Bottle | Alkalinity, total | Total | 35 | mg/L |  |  | Final | Actual | Wet | APHA | 2320-B | Alkalinity by Gran Titration | TestAmerica Savannah | 2016-06-12 | 5 | 5 | 5 | mg/L |  | 37.2805 | -107.8766
Rotary Park | Animas-RotaryPark_060716L | Sample-Routine | Water | Surface Water | 2016-06-07 | 11:30 | MST | FOLLOWUPGKM | Water Bottle | Aluminum | Dissolved | 46 | ug/L | J |  | Final | Actual | Wet | USEPA | 200.7 | Metals in Water by ICP-AES | TestAmerica Savannah | 2016-06-10 | 200 | 24 | 200 | ug/L |  | 37.2805 | -107.8766
Rotary Park | Animas-RotaryPark_060716L | Sample-Routine | Water | Surface Water | 2016-06-07 | 11:30 | MST | FOLLOWUPGKM | Water Bottle | Aluminum | Total | 2600 | ug/L |  |  | Final | Actual | Wet | USEPA | 200.7 | Metals in Water by ICP-AES | TestAmerica Savannah | 2016-06-10 | 200 | 24 | 200 | ug/L |  | 37.2805 | -107.8766
Rotary Park | Animas-RotaryPark_060716L | Sample-Routine | Water | Surface Water | 2016-06-07 | 11:30 | MST | FOLLOWUPGKM | Water Bottle | Antimony | Dissolved |  | ug/L | U | Not Detected | Final | Actual | Wet | USEPA | 200.8 | Metals in Waters by ICP/MS | TestAmerica Savannah | 2016-06-10 | 1 | 0.4 | 1 | ug/L |  | 37.2805 | -107.8766
Rotary Park | Animas-RotaryPark_060716L | Sample-Routine | Water | Surface Water | 2016-06-07 | 11:30 | MST | FOLLOWUPGKM | Water Bottle | Antimony | Total | 0.45 | ug/L | J- |  | Final | Actual | Wet | USEPA | 200.8 | Metals in Waters by ICP/MS | TestAmerica Savannah | 2016-06-09 | 1 | 0.4 | 1 | ug/L |  | 37.2805 | -107.8766
Rotary Park | Animas-RotaryPark_060716L | Sample-Routine | Water | Surface Water | 2016-06-07 | 11:30 | MST | FOLLOWUPGKM | Water Bottle | Arsenic | Dissolved |  | ug/L | U | Not Detected | Final | Actual | Wet | USEPA | 200.8 | Metals in Waters by ICP/MS | TestAmerica Savannah | 2016-06-10 | 1 | 0.37 | 1 | ug/L |  | 37.2805 | -107.8766
Rotary Park | Animas-RotaryPark_060716L | Sample-Routine | Water | Surface Water | 2016-06-07 | 11:30 | MST | FOLLOWUPGKM | Water Bottle | Arsenic | Total | 2.9 | ug/L | J |  | Final | Actual | Wet | USEPA | 200.8 | Metals in Waters by ICP/MS | TestAmerica Savannah | 2016-06-09 | 1 | 0.37 | 1 | ug/L |  | 37.2805 | -107.8766
Rotary Park | Animas-RotaryPark_060716L | Sample-Routine | Water | Surface Water | 2016-06-07 | 11:30 | MST | FOLLOWUPGKM | Water Bottle | Barium | Dissolved | 25 | ug/L |  |  | Final | Actual | Wet | USEPA | 200.8 | Metals in Waters by ICP/MS | TestAmerica Savannah | 2016-06-10 | 2 | 0.14 | 2 | ug/L |  | 37.2805 | -107.8766
Rotary Park | Animas-RotaryPark_060716L | Sample-Routine | Water | Surface Water | 2016-06-07 | 11:30 | MST | FOLLOWUPGKM | Water Bottle | Barium | Total | 63 | ug/L | J |  | Final | Actual | Wet | USEPA | 200.8 | Metals in Waters by ICP/MS | TestAmerica Savannah | 2016-06-09 | 2 | 0.14 | 2 | ug/L |  | 37.2805 | -107.8766
Rotary Park | Animas-RotaryPark_060716L | Sample-Routine | Water | Surface Water | 2016-06-07 | 11:30 | MST | FOLLOWUPGKM | Water Bottle | Beryllium | Dissolved |  | ug/L | U | Not Detected | Final | Actual | Wet | USEPA | 200.8 | Metals in Waters by ICP/MS | TestAmerica Savannah | 2016-06-10 | 0.4 | 0.15 | 0.4 | ug/L |  | 37.2805 | -107.8766
Rotary Park | Animas-RotaryPark_060716L | Sample-Routine | Water | Surface Water | 2016-06-07 | 11:30 | MST | FOLLOWUPGKM | Water Bottle | Beryllium | Total | 0.18 | ug/L | J |  | Final | Actual | Wet | USEPA | 200.8 | Metals in Waters by ICP/MS | TestAmerica Savannah | 2016-06-09 | 0.4 | 0.15 | 0.4 | ug/L |  | 37.2805 | -107.8766
Rotary Park | Animas-RotaryPark_060716L | Sample-Routine | Water | Surface Water | 2016-06-07 | 11:30 | MST | FOLLOWUPGKM | Water Bottle | Cadmium | Dissolved | 0.13 | ug/L | J |  | Final | Actual | Wet | USEPA | 200.8 | Metals in Waters by ICP/MS | TestAmerica Savannah | 2016-06-10 | 0.5 | 0.043 | 0.5 | ug/L |  | 37.2805 | -107.8766
Rotary Park | Animas-RotaryPark_060716L | Sample-Routine | Water | Surface Water | 2016-06-07 | 11:30 | MST | FOLLOWUPGKM | Water Bottle | Cadmium | Total | 0.74 | ug/L | J |  | Final | Actual | Wet | USEPA | 200.8 | Metals in Waters by ICP/MS | TestAmerica Savannah | 2016-06-09 | 0.5 | 0.043 | 0.5 | ug/L |  | 37.2805 | -107.8766
Rotary Park | Animas-RotaryPark_060716L | Sample-Routine | Water | Surface Water | 2016-06-07 | 11:30 | MST | FOLLOWUPGKM | Water Bottle | Calcium | Dissolved | 21000 | ug/L |  |  | Final | Actual | Wet | USEPA | 200.7 | Metals in Water by ICP-AES | TestAmerica Savannah | 2016-06-10 | 500 | 25 | 500 | ug/L |  | 37.2805 | -107.8766
Rotary Park | Animas-RotaryPark_060716L | Sample-Routine | Water | Surface Water | 2016-06-07 | 11:30 | MST | FOLLOWUPGKM | Water Bottle | Calcium | Total | 22000 | ug/L |  |  | Final | Actual | Wet | USEPA | 200.7 | Metals in Water by ICP-AES | TestAmerica Savannah | 2016-06-10 | 500 | 25 | 500 | ug/L |  | 37.2805 | -107.8766
Rotary Park | Animas-RotaryPark_060716L | Sample-Routine | Water | Surface Water | 2016-06-07 | 11:30 | MST | FOLLOWUPGKM | Water Bottle | Chromium | Dissolved |  | ug/L | U | Not Detected | Final | Actual | Wet | USEPA | 200.8 | Metals in Waters by ICP/MS | TestAmerica Savannah | 2016-06-10 | 2 | 1 | 2 | ug/L |  | 37.2805 | -107.8766
Rotary Park | Animas-RotaryPark_060716L | Sample-Routine | Water | Surface Water | 2016-06-07 | 11:30 | MST | FOLLOWUPGKM | Water Bottle | Chromium | Total | 1.4 | ug/L | J |  | Final | Actual | Wet | USEPA | 200.8 | Metals in Waters by ICP/MS | TestAmerica Savannah | 2016-06-09 | 2 | 1 | 2 | ug/L |  | 37.2805 | -107.8766
Rotary Park | Animas-RotaryPark_060716L | Sample-Routine | Water | Surface Water | 2016-06-07 | 11:30 | MST | FOLLOWUPGKM | Water Bottle | Cobalt | Dissolved | 0.17 | ug/L | J |  | Final | Actual | Wet | USEPA | 200.8 | Metals in Waters by ICP/MS | TestAmerica Savannah | 2016-06-10 | 0.4 | 0.12 | 0.4 | ug/L |  | 37.2805 | -107.8766
Rotary Park | Animas-RotaryPark_060716L | Sample-Routine | Water | Surface Water | 2016-06-07 | 11:30 | MST | FOLLOWUPGKM | Water Bottle | Cobalt | Total | 2.2 | ug/L | J |  | Final | Actual | Wet | USEPA | 200.8 | Metals in Waters by ICP/MS | TestAmerica Savannah | 2016-06-09 | 0.4 | 0.12 | 0.4 | ug/L |  | 37.2805 | -107.8766
Rotary Park | Animas-RotaryPark_060716L | Sample-Routine | Water | Surface Water | 2016-06-07 | 11:30 | MST | FOLLOWUPGKM | Water Bottle | Copper | Dissolved | 2.5 | ug/L | J |  | Final | Actual | Wet | USEPA | 200.8 | Metals in Waters by ICP/MS | TestAmerica Savannah | 2016-06-10 | 5 | 0.5 | 5 | ug/L |  | 37.2805 | -107.8766
Rotary Park | Animas-RotaryPark_060716L | Sample-Routine | Water | Surface Water | 2016-06-07 | 11:30 | MST | FOLLOWUPGKM | Water Bottle | Copper | Total | 22 | ug/L |  |  | Final | Actual | Wet | USEPA | 200.8 | Metals in Waters by ICP/MS | TestAmerica Savannah | 2016-06-09 | 5 | 0.5 | 5 | ug/L |  | 37.2805 | -107.8766
Rotary Park | Animas-RotaryPark_060716L | Sample-Routine | Water | Surface Water | 2016-06-07 | 11:30 | MST | FOLLOWUPGKM | Water Bottle | Iron | Dissolved | 44 | ug/L | J |  | Final | Actual | Wet | USEPA | 200.7 | Metals in Water by ICP-AES | TestAmerica Savannah | 2016-06-10 | 50 | 17 | 50 | ug/L |  | 37.2805 | -107.8766
Rotary Park | Animas-RotaryPark_060716L | Sample-Routine | Water | Surface Water | 2016-06-07 | 11:30 | MST | FOLLOWUPGKM | Water Bottle | Iron | Total | 4200 | ug/L | J+ |  | Final | Actual | Wet | USEPA | 200.7 | Metals in Water by ICP-AES | TestAmerica Savannah | 2016-06-10 | 50 | 17 | 50 | ug/L |  | 37.2805 | -107.8766
Rotary Park | Animas-RotaryPark_060716L | Sample-Routine | Water | Surface Water | 2016-06-07 | 11:30 | MST | FOLLOWUPGKM | Water Bottle | Lead | Dissolved | 0.64 | ug/L |  |  | Final | Actual | Wet | USEPA | 200.8 | Metals in Waters by ICP/MS | TestAmerica Savannah | 2016-06-10 | 0.3 | 0.06 | 0.3 | ug/L |  | 37.2805 | -107.8766
Rotary Park | Animas-RotaryPark_060716L | Sample-Routine | Water | Surface Water | 2016-06-07 | 11:30 | MST | FOLLOWUPGKM | Water Bottle | Lead | Total | 52 | ug/L |  |  | Final | Actual | Wet | USEPA | 200.8 | Metals in Waters by ICP/MS | TestAmerica Savannah | 2016-06-09 | 0.3 | 0.06 | 0.3 | ug/L |  | 37.2805 | -107.8766
Rotary Park | Animas-RotaryPark_060716L | Sample-Routine | Water | Surface Water | 2016-06-07 | 11:30 | MST | FOLLOWUPGKM | Water Bottle | Magnesium | Dissolved | 2600 | ug/L |  |  | Final | Actual | Wet | USEPA | 200.7 | Metals in Water by ICP-AES | TestAmerica Savannah | 2016-06-10 | 500 | 33 | 500 | ug/L |  | 37.2805 | -107.8766
Rotary Park | Animas-RotaryPark_060716L | Sample-Routine | Water | Surface Water | 2016-06-07 | 11:30 | MST | FOLLOWUPGKM | Water Bottle | Magnesium | Total | 3400 | ug/L |  |  | Final | Actual | Wet | USEPA | 200.7 | Metals in Water by ICP-AES | TestAmerica Savannah | 2016-06-10 | 500 | 33 | 500 | ug/L |  | 37.2805 | -107.8766
Rotary Park | Animas-RotaryPark_060716L | Sample-Routine | Water | Surface Water | 2016-06-07 | 11:30 | MST | FOLLOWUPGKM | Water Bottle | Manganese | Dissolved | 48 | ug/L |  |  | Final | Actual | Wet | USEPA | 200.8 | Metals in Waters by ICP/MS | TestAmerica Savannah | 2016-06-10 | 2.5 | 1.2 | 2.5 | ug/L |  | 37.2805 | -107.8766
Rotary Park | Animas-RotaryPark_060716L | Sample-Routine | Water | Surface Water | 2016-06-07 | 11:30 | MST | FOLLOWUPGKM | Water Bottle | Manganese | Total | 450 | ug/L | J |  | Final | Actual | Wet | USEPA | 200.8 | Metals in Waters by ICP/MS | TestAmerica Savannah | 2016-06-09 | 2.5 | 1.2 | 2.5 | ug/L |  | 37.2805 | -107.8766
Rotary Park | Animas-RotaryPark_060716L | Sample-Routine | Water | Surface Water | 2016-06-07 | 11:30 | MST | FOLLOWUPGKM | Water Bottle | Mercury | Dissolved | 0.0015 | ug/L |  |  | Final | Actual | Wet | USEPA | 1631E | Mercury in Water by Oxidation, Purge and Trap, and CVAFS | TestAmerica Savannah | 2016-06-12 | 0.0005 | 0.0002 | 0.0005 | ug/L |  | 37.2805 | -107.8766
Rotary Park | Animas-RotaryPark_060716L | Sample-Routine | Water | Surface Water | 2016-06-07 | 11:30 | MST | FOLLOWUPGKM | Water Bottle | Mercury | Total | 0.0069 | ug/L |  |  | Final | Actual | Wet | USEPA | 1631E | Mercury in Water by Oxidation, Purge and Trap, and CVAFS | TestAmerica Savannah | 2016-06-12 | 0.0025 | 0.001 | 0.0025 | ug/L |  | 37.2805 | -107.8766
Rotary Park | Animas-RotaryPark_060716L | Sample-Routine | Water | Surface Water | 2016-06-07 | 11:30 | MST | FOLLOWUPGKM | Water Bottle | Molybdenum | Dissolved |  | ug/L | U | Not Detected | Final | Actual | Wet | USEPA | 200.8 | Metals in Waters by ICP/MS | TestAmerica Savannah | 2016-06-10 | 1 | 0.45 | 1 | ug/L |  | 37.2805 | -107.8766
Rotary Park | Animas-RotaryPark_060716L | Sample-Routine | Water | Surface Water | 2016-06-07 | 11:30 | MST | FOLLOWUPGKM | Water Bottle | Molybdenum | Total | 0.84 | ug/L | J |  | Final | Actual | Wet | USEPA | 200.8 | Metals in Waters by ICP/MS | TestAmerica Savannah | 2016-06-09 | 1 | 0.45 | 1 | ug/L |  | 37.2805 | -107.8766
Rotary Park | Animas-RotaryPark_060716L | Sample-Routine | Water | Surface Water | 2016-06-07 | 11:30 | MST | FOLLOWUPGKM | Water Bottle | Nickel | Dissolved | 0.49 | ug/L | J |  | Final | Actual | Wet | USEPA | 200.8 | Metals in Waters by ICP/MS | TestAmerica Savannah | 2016-06-10 | 5 | 0.4 | 5 | ug/L |  | 37.2805 | -107.8766
Rotary Park | Animas-RotaryPark_060716L | Sample-Routine | Water | Surface Water | 2016-06-07 | 11:30 | MST | FOLLOWUPGKM | Water Bottle | Nickel | Total | 2.1 | ug/L | J |  | Final | Actual | Wet | USEPA | 200.8 | Metals in Waters by ICP/MS | TestAmerica Savannah | 2016-06-09 | 5 | 0.4 | 5 | ug/L |  | 37.2805 | -107.8766
Rotary Park | Animas-RotaryPark_060716L | Sample-Routine | Water | Surface Water | 2016-06-07 | 11:30 | MST | FOLLOWUPGKM | Water Bottle | Organic carbon | Total | 2.4 | mg/L |  |  | Final | Actual | Wet | APHA | 5310-B | Total Organic Carbon by Combustion-Infrared Method | TestAmerica Savannah | 2016-06-10 | 1 | 0.5 | 1 | mg/L |  | 37.2805 | -107.8766
Rotary Park | Animas-RotaryPark_060716L | Sample-Routine | Water | Surface Water | 2016-06-07 | 11:30 | MST | FOLLOWUPGKM | Water Bottle | Organic carbon | Total | 2.8 | mg/L |  |  | Final | Actual | Wet | APHA | 5310-B | Total Organic Carbon by Combustion-Infrared Method | TestAmerica Savannah | 2016-06-09 | 1 | 0.5 | 1 | mg/L |  | 37.2805 | -107.8766
Rotary Park | Animas-RotaryPark_060716L | Sample-Routine | Water | Surface Water | 2016-06-07 | 11:30 | MST | FOLLOWUPGKM | Water Bottle | Potassium | Dissolved | 760 | ug/L | J |  | Final | Actual | Wet | USEPA | 200.7 | Metals in Water by ICP-AES | TestAmerica Savannah | 2016-06-10 | 1000 | 17 | 1000 | ug/L |  | 37.2805 | -107.8766
Rotary Park | Animas-RotaryPark_060716L | Sample-Routine | Water | Surface Water | 2016-06-07 | 11:30 | MST | FOLLOWUPGKM | Water Bottle | Potassium | Total | 1500 | ug/L | J |  | Final | Actual | Wet | USEPA | 200.7 | Metals in Water by ICP-AES | TestAmerica Savannah | 2016-06-10 | 1000 | 17 | 1000 | ug/L |  | 37.2805 | -107.8766
Rotary Park | Animas-RotaryPark_060716L | Sample-Routine | Water | Surface Water | 2016-06-07 | 11:30 | MST | FOLLOWUPGKM | Water Bottle | Selenium | Dissolved |  | ug/L | U | Not Detected | Final | Actual | Wet | USEPA | 200.8 | Metals in Waters by ICP/MS | TestAmerica Savannah | 2016-06-10 | 2 | 0.58 | 2 | ug/L |  | 37.2805 | -107.8766
Rotary Park | Animas-RotaryPark_060716L | Sample-Routine | Water | Surface Water | 2016-06-07 | 11:30 | MST | FOLLOWUPGKM | Water Bottle | Selenium | Total |  | ug/L | UJ | Not Detected | Final | Actual | Wet | USEPA | 200.8 | Metals in Waters by ICP/MS | TestAmerica Savannah | 2016-06-09 | 2 | 0.58 | 2 | ug/L |  | 37.2805 | -107.8766
Rotary Park | Animas-RotaryPark_060716L | Sample-Routine | Water | Surface Water | 2016-06-07 | 11:30 | MST | FOLLOWUPGKM | Water Bottle | Silver | Dissolved |  | ug/L | U | Not Detected | Final | Actual | Wet | USEPA | 200.8 | Metals in Waters by ICP/MS | TestAmerica Savannah | 2016-06-10 | 1 | 0.1 | 1 | ug/L |  | 37.2805 | -107.8766
Rotary Park | Animas-RotaryPark_060716L | Sample-Routine | Water | Surface Water | 2016-06-07 | 11:30 | MST | FOLLOWUPGKM | Water Bottle | Silver | Total | 0.29 | ug/L | J |  | Final | Actual | Wet | USEPA | 200.8 | Metals in Waters by ICP/MS | TestAmerica Savannah | 2016-06-09 | 1 | 0.1 | 1 | ug/L |  | 37.2805 | -107.8766
Rotary Park | Animas-RotaryPark_060716L | Sample-Routine | Water | Surface Water | 2016-06-07 | 11:30 | MST | FOLLOWUPGKM | Water Bottle | Sodium | Dissolved | 2000 | ug/L |  |  | Final | Actual | Wet | USEPA | 200.7 | Metals in Water by ICP-AES | TestAmerica Savannah | 2016-06-10 | 1000 | 480 | 1000 | ug/L |  | 37.2805 | -107.8766
Rotary Park | Animas-RotaryPark_060716L | Sample-Routine | Water | Surface Water | 2016-06-07 | 11:30 | MST | FOLLOWUPGKM | Water Bottle | Sodium | Total | 2100 | ug/L | J |  | Final | Actual | Wet | USEPA | 200.7 | Metals in Water by ICP-AES | TestAmerica Savannah | 2016-06-10 | 1000 | 480 | 1000 | ug/L |  | 37.2805 | -107.8766
Rotary Park | Animas-RotaryPark_060716L | Sample-Routine | Water | Surface Water | 2016-06-07 | 11:30 | MST | FOLLOWUPGKM | Water Bottle | Thallium | Dissolved |  | ug/L | U | Not Detected | Final | Actual | Wet | USEPA | 200.8 | Metals in Waters by ICP/MS | TestAmerica Savannah | 2016-06-10 | 0.2 | 0.1 | 0.2 | ug/L |  | 37.2805 | -107.8766
Rotary Park | Animas-RotaryPark_060716L | Sample-Routine | Water | Surface Water | 2016-06-07 | 11:30 | MST | FOLLOWUPGKM | Water Bottle | Thallium | Total |  | ug/L | UJ | Not Detected | Final | Actual | Wet | USEPA | 200.8 | Metals in Waters by ICP/MS | TestAmerica Savannah | 2016-06-09 | 0.2 | 0.1 | 0.2 | ug/L |  | 37.2805 | -107.8766
Rotary Park | Animas-RotaryPark_060716L | Sample-Routine | Water | Surface Water | 2016-06-07 | 11:30 | MST | FOLLOWUPGKM | Water Bottle | Total Hardness | Total | 68 | mg/L |  |  | Final | Actual | Wet | APHA | 2340B | Hardness by Calculation | TestAmerica Savannah | 2016-06-10 | 3.3 | 3.3 | 3.3 | mg/L |  | 37.2805 | -107.8766
Rotary Park | Animas-RotaryPark_060716L | Sample-Routine | Water | Surface Water | 2016-06-07 | 11:30 | MST | FOLLOWUPGKM | Water Bottle | Total Suspended Solids | Total | 93 | mg/L |  |  | Final | Actual | Wet | APHA | 2540-D | Total Suspended Solids in Water | TestAmerica Savannah | 2016-06-09 | 4 | 4 | 4 | mg/L |  | 37.2805 | -107.8766
Rotary Park | Animas-RotaryPark_060716L | Sample-Routine | Water | Surface Water | 2016-06-07 | 11:30 | MST | FOLLOWUPGKM | Water Bottle | Vanadium | Dissolved |  | ug/L | U | Not Detected | Final | Actual | Wet | USEPA | 200.8 | Metals in Waters by ICP/MS | TestAmerica Savannah | 2016-06-10 | 1 | 0.3 | 1 | ug/L |  | 37.2805 | -107.8766
Rotary Park | Animas-RotaryPark_060716L | Sample-Routine | Water | Surface Water | 2016-06-07 | 11:30 | MST | FOLLOWUPGKM | Water Bottle | Vanadium | Total | 4.2 | ug/L | J- |  | Final | Actual | Wet | USEPA | 200.8 | Metals in Waters by ICP/MS | TestAmerica Savannah | 2016-06-09 | 1 | 0.3 | 1 | ug/L |  | 37.2805 | -107.8766
Rotary Park | Animas-RotaryPark_060716L | Sample-Routine | Water | Surface Water | 2016-06-07 | 11:30 | MST | FOLLOWUPGKM | Water Bottle | Zinc | Dissolved | 30 | ug/L |  |  | Final | Actual | Wet | USEPA | 200.8 | Metals in Waters by ICP/MS | TestAmerica Savannah | 2016-06-10 | 20 | 2.8 | 20 | ug/L |  | 37.2805 | -107.8766
Rotary Park | Animas-RotaryPark_060716L | Sample-Routine | Water | Surface Water | 2016-06-07 | 11:30 | MST | FOLLOWUPGKM | Water Bottle | Zinc | Total | 190 | ug/L | J+ |  | Final | Actual | Wet | USEPA | 200.8 | Metals in Waters by ICP/MS | TestAmerica Savannah | 2016-06-09 | 20 | 2.8 | 20 | ug/L |  | 37.2805 | -107.8766
Rotary Park | Animas-RotaryPark_SED_060716DL | Quality Control Field Replicate Msr/Obs | Sediment |  | 2016-06-07 | 11:30 | MST | FOLLOWUPGKM | Disposable plastic scoop | Aluminum | Total | 9400 | mg/Kg |  |  | Final | Actual | Dry | USEPA | 6010C | Inductively Coupled Plasma - Atomic Emission Spectroscopy (ICP-AES) | TestAmerica Savannah | 2016-06-10 | 34 | 5.3 | 34 | mg/Kg |  | 37.2805 | -107.8766
Rotary Park | Animas-RotaryPark_SED_060716DL | Quality Control Field Replicate Msr/Obs | Sediment |  | 2016-06-07 | 11:30 | MST | FOLLOWUPGKM | Disposable plastic scoop | Antimony | Total | 1.3 | mg/Kg | J |  | Final | Actual | Dry | USEPA | 6020A | ICP-MS | TestAmerica Savannah | 2016-06-09 | 1.7 | 0.17 | 1.7 | mg/Kg |  | 37.2805 | -107.8766
Rotary Park | Animas-RotaryPark_SED_060716DL | Quality Control Field Replicate Msr/Obs | Sediment |  | 2016-06-07 | 11:30 | MST | FOLLOWUPGKM | Disposable plastic scoop | Arsenic | Total | 13 | mg/Kg | J+ |  | Final | Actual | Dry | USEPA | 6020A | ICP-MS | TestAmerica Savannah | 2016-06-09 | 0.51 | 0.17 | 0.51 | mg/Kg |  | 37.2805 | -107.8766
Rotary Park | Animas-RotaryPark_SED_060716DL | Quality Control Field Replicate Msr/Obs | Sediment |  | 2016-06-07 | 11:30 | MST | FOLLOWUPGKM | Disposable plastic scoop | Barium | Total | 290 | mg/Kg |  |  | Final | Actual | Dry | USEPA | 6020A | ICP-MS | TestAmerica Savannah | 2016-06-09 | 0.85 | 0.1 | 0.85 | mg/Kg |  | 37.2805 | -107.8766
Rotary Park | Animas-RotaryPark_SED_060716DL | Quality Control Field Replicate Msr/Obs | Sediment |  | 2016-06-07 | 11:30 | MST | FOLLOWUPGKM | Disposable plastic scoop | Beryllium | Total | 0.77 | mg/Kg |  |  | Final | Actual | Dry | USEPA | 6020A | ICP-MS | TestAmerica Savannah | 2016-06-09 | 0.085 | 0.026 | 0.085 | mg/Kg |  | 37.2805 | -107.8766
Rotary Park | Animas-RotaryPark_SED_060716DL | Quality Control Field Replicate Msr/Obs | Sediment |  | 2016-06-07 | 11:30 | MST | FOLLOWUPGKM | Disposable plastic scoop | Cadmium | Total | 2.2 | mg/Kg | J+ |  | Final | Actual | Dry | USEPA | 6020A | ICP-MS | TestAmerica Savannah | 2016-06-09 | 0.085 | 0.026 | 0.085 | mg/Kg |  | 37.2805 | -107.8766
Rotary Park | Animas-RotaryPark_SED_060716DL | Quality Control Field Replicate Msr/Obs | Sediment |  | 2016-06-07 | 11:30 | MST | FOLLOWUPGKM | Disposable plastic scoop | Calcium | Total | 23000 | mg/Kg |  |  | Final | Actual | Dry | USEPA | 6010C | Inductively Coupled Plasma - Atomic Emission Spectroscopy (ICP-AES) | TestAmerica Savannah | 2016-06-10 | 85 | 8.9 | 85 | mg/Kg |  | 37.2805 | -107.8766
Rotary Park | Animas-RotaryPark_SED_060716DL | Quality Control Field Replicate Msr/Obs | Sediment |  | 2016-06-07 | 11:30 | MST | FOLLOWUPGKM | Disposable plastic scoop | Chromium | Total | 13 | mg/Kg | J+ |  | Final | Actual | Dry | USEPA | 6020A | ICP-MS | TestAmerica Savannah | 2016-06-09 | 1.7 | 0.19 | 1.7 | mg/Kg |  | 37.2805 | -107.8766
Rotary Park | Animas-RotaryPark_SED_060716DL | Quality Control Field Replicate Msr/Obs | Sediment |  | 2016-06-07 | 11:30 | MST | FOLLOWUPGKM | Disposable plastic scoop | Cobalt | Total | 12 | mg/Kg | J+ |  | Final | Actual | Dry | USEPA | 6020A | ICP-MS | TestAmerica Savannah | 2016-06-09 | 0.085 | 0.017 | 0.085 | mg/Kg |  | 37.2805 | -107.8766
Rotary Park | Animas-RotaryPark_SED_060716DL | Quality Control Field Replicate Msr/Obs | Sediment |  | 2016-06-07 | 11:30 | MST | FOLLOWUPGKM | Disposable plastic scoop | Copper | Total | 130 | mg/Kg |  |  | Final | Actual | Dry | USEPA | 6020A | ICP-MS | TestAmerica Savannah | 2016-06-09 | 0.85 | 0.22 | 0.85 | mg/Kg |  | 37.2805 | -107.8766
Rotary Park | Animas-RotaryPark_SED_060716DL | Quality Control Field Replicate Msr/Obs | Sediment |  | 2016-06-07 | 11:30 | MST | FOLLOWUPGKM | Disposable plastic scoop | Iron | Total | 25000 | mg/Kg |  |  | Final | Actual | Dry | USEPA | 6010C | Inductively Coupled Plasma - Atomic Emission Spectroscopy (ICP-AES) | TestAmerica Savannah | 2016-06-10 | 34 | 9 | 34 | mg/Kg |  | 37.2805 | -107.8766
Rotary Park | Animas-RotaryPark_SED_060716DL | Quality Control Field Replicate Msr/Obs | Sediment |  | 2016-06-07 | 11:30 | MST | FOLLOWUPGKM | Disposable plastic scoop | Lead | Total | 310 | mg/Kg |  |  | Final | Actual | Dry | USEPA | 6020A | ICP-MS | TestAmerica Savannah | 2016-06-09 | 0.34 | 0.085 | 0.34 | mg/Kg |  | 37.2805 | -107.8766
Rotary Park | Animas-RotaryPark_SED_060716DL | Quality Control Field Replicate Msr/Obs | Sediment |  | 2016-06-07 | 11:30 | MST | FOLLOWUPGKM | Disposable plastic scoop | Magnesium | Total | 5600 | mg/Kg |  |  | Final | Actual | Dry | USEPA | 6010C | Inductively Coupled Plasma - Atomic Emission Spectroscopy (ICP-AES) | TestAmerica Savannah | 2016-06-10 | 85 | 15 | 85 | mg/Kg |  | 37.2805 | -107.8766
Rotary Park | Animas-RotaryPark_SED_060716DL | Quality Control Field Replicate Msr/Obs | Sediment |  | 2016-06-07 | 11:30 | MST | FOLLOWUPGKM | Disposable plastic scoop | Manganese | Total | 2200 | mg/Kg | J |  | Final | Actual | Dry | USEPA | 6020A | ICP-MS | TestAmerica Savannah | 2016-06-09 | 1.7 | 0.2 | 1.7 | mg/Kg |  | 37.2805 | -107.8766
Rotary Park | Animas-RotaryPark_SED_060716DL | Quality Control Field Replicate Msr/Obs | Sediment |  | 2016-06-07 | 11:30 | MST | FOLLOWUPGKM | Disposable plastic scoop | Mercury | Total | 0.087 | mg/Kg | J+ |  | Final | Actual | Dry | USEPA | 7471A | Mercury in Solid or Semisolid Waste | TestAmerica Savannah | 2016-06-10 | 0.038 | 0.015 | 0.038 | mg/Kg |  | 37.2805 | -107.8766
Rotary Park | Animas-RotaryPark_SED_060716DL | Quality Control Field Replicate Msr/Obs | Sediment |  | 2016-06-07 | 11:30 | MST | FOLLOWUPGKM | Disposable plastic scoop | Molybdenum | Total | 5 | mg/Kg | J+ |  | Final | Actual | Dry | USEPA | 6020A | ICP-MS | TestAmerica Savannah | 2016-06-09 | 1.7 | 0.14 | 1.7 | mg/Kg |  | 37.2805 | -107.8766
Rotary Park | Animas-RotaryPark_SED_060716DL | Quality Control Field Replicate Msr/Obs | Sediment |  | 2016-06-07 | 11:30 | MST | FOLLOWUPGKM | Disposable plastic scoop | Nickel | Total | 24 | mg/Kg | J+ |  | Final | Actual | Dry | USEPA | 6020A | ICP-MS | TestAmerica Savannah | 2016-06-09 | 1.7 | 0.44 | 1.7 | mg/Kg |  | 37.2805 | -107.8766
Rotary Park | Animas-RotaryPark_SED_060716DL | Quality Control Field Replicate Msr/Obs | Sediment |  | 2016-06-07 | 11:30 | MST | FOLLOWUPGKM | Disposable plastic scoop | Organic carbon | Total | 23000 | mg/Kg |  |  | Final | Actual | Wet | USEPA | 9060A | Total Organic Carbon in water and wastes by Carbonaceous Analyzer | TestAmerica Savannah | 2016-06-23 | 4000 | 1700 | 4000 | mg/Kg |  | 37.2805 | -107.8766
Rotary Park | Animas-RotaryPark_SED_060716DL | Quality Control Field Replicate Msr/Obs | Sediment |  | 2016-06-07 | 11:30 | MST | FOLLOWUPGKM | Disposable plastic scoop | Potassium | Total | 2000 | mg/Kg |  |  | Final | Actual | Dry | USEPA | 6010C | Inductively Coupled Plasma - Atomic Emission Spectroscopy (ICP-AES) | TestAmerica Savannah | 2016-06-10 | 170 | 4.3 | 170 | mg/Kg |  | 37.2805 | -107.8766
Rotary Park | Animas-RotaryPark_SED_060716DL | Quality Control Field Replicate Msr/Obs | Sediment |  | 2016-06-07 | 11:30 | MST | FOLLOWUPGKM | Disposable plastic scoop | Selenium | Total | 7.5 | mg/Kg |  |  | Final | Actual | Dry | USEPA | 6020A | ICP-MS | TestAmerica Savannah | 2016-06-09 | 0.85 | 0.17 | 0.85 | mg/Kg |  | 37.2805 | -107.8766
Rotary Park | Animas-RotaryPark_SED_060716DL | Quality Control Field Replicate Msr/Obs | Sediment |  | 2016-06-07 | 11:30 | MST | FOLLOWUPGKM | Disposable plastic scoop | Silver | Total | 1 | mg/Kg | J+ |  | Final | Actual | Dry | USEPA | 6020A | ICP-MS | TestAmerica Savannah | 2016-06-09 | 0.17 | 0.017 | 0.17 | mg/Kg |  | 37.2805 | -107.8766
Rotary Park | Animas-RotaryPark_SED_060716DL | Quality Control Field Replicate Msr/Obs | Sediment |  | 2016-06-07 | 11:30 | MST | FOLLOWUPGKM | Disposable plastic scoop | Sodium | Total |  | mg/Kg | U | Not Detected | Final | Actual | Dry | USEPA | 6010C | Inductively Coupled Plasma - Atomic Emission Spectroscopy (ICP-AES) | TestAmerica Savannah | 2016-06-10 | 340 | 82 | 340 | mg/Kg |  | 37.2805 | -107.8766
Rotary Park | Animas-RotaryPark_SED_060716DL | Quality Control Field Replicate Msr/Obs | Sediment |  | 2016-06-07 | 11:30 | MST | FOLLOWUPGKM | Disposable plastic scoop | Thallium | Total | 0.42 | mg/Kg |  |  | Final | Actual | Dry | USEPA | 6020A | ICP-MS | TestAmerica Savannah | 2016-06-09 | 0.17 | 0.085 | 0.17 | mg/Kg |  | 37.2805 | -107.8766
Rotary Park | Animas-RotaryPark_SED_060716DL | Quality Control Field Replicate Msr/Obs | Sediment |  | 2016-06-07 | 11:30 | MST | FOLLOWUPGKM | Disposable plastic scoop | Vanadium | Total | 39 | mg/Kg | J+ |  | Final | Actual | Dry | USEPA | 6020A | ICP-MS | TestAmerica Savannah | 2016-06-09 | 0.85 | 0.46 | 0.85 | mg/Kg |  | 37.2805 | -107.8766
Rotary Park | Animas-RotaryPark_SED_060716DL | Quality Control Field Replicate Msr/Obs | Sediment |  | 2016-06-07 | 11:30 | MST | FOLLOWUPGKM | Disposable plastic scoop | Zinc | Total | 550 | mg/Kg | J |  | Final | Actual | Dry | USEPA | 6020A | ICP-MS | TestAmerica Savannah | 2016-06-09 | 3.4 | 1.7 | 3.4 | mg/Kg |  | 37.2805 | -107.8766
Rotary Park | Animas-RotaryPark_SED_060716L | Sample-Routine | Sediment |  | 2016-06-07 | 11:30 | MST | FOLLOWUPGKM | Disposable plastic scoop | Aluminum | Total | 9100 | mg/Kg |  |  | Final | Actual | Dry | USEPA | 6010C | Inductively Coupled Plasma - Atomic Emission Spectroscopy (ICP-AES) | TestAmerica Savannah | 2016-06-10 | 28 | 4.4 | 28 | mg/Kg |  | 37.2805 | -107.8766
Rotary Park | Animas-RotaryPark_SED_060716L | Sample-Routine | Sediment |  | 2016-06-07 | 11:30 | MST | FOLLOWUPGKM | Disposable plastic scoop | Antimony | Total | 1.3 | mg/Kg | J |  | Final | Actual | Dry | USEPA | 6020A | ICP-MS | TestAmerica Savannah | 2016-06-09 | 1.4 | 0.14 | 1.4 | mg/Kg |  | 37.2805 | -107.8766
Rotary Park | Animas-RotaryPark_SED_060716L | Sample-Routine | Sediment |  | 2016-06-07 | 11:30 | MST | FOLLOWUPGKM | Disposable plastic scoop | Arsenic | Total | 14 | mg/Kg | J+ |  | Final | Actual | Dry | USEPA | 6020A | ICP-MS | TestAmerica Savannah | 2016-06-09 | 0.42 | 0.14 | 0.42 | mg/Kg |  | 37.2805 | -107.8766
Rotary Park | Animas-RotaryPark_SED_060716L | Sample-Routine | Sediment |  | 2016-06-07 | 11:30 | MST | FOLLOWUPGKM | Disposable plastic scoop | Barium | Total | 210 | mg/Kg |  |  | Final | Actual | Dry | USEPA | 6020A | ICP-MS | TestAmerica Savannah | 2016-06-09 | 0.71 | 0.085 | 0.71 | mg/Kg |  | 37.2805 | -107.8766
Rotary Park | Animas-RotaryPark_SED_060716L | Sample-Routine | Sediment |  | 2016-06-07 | 11:30 | MST | FOLLOWUPGKM | Disposable plastic scoop | Beryllium | Total | 0.73 | mg/Kg |  |  | Final | Actual | Dry | USEPA | 6020A | ICP-MS | TestAmerica Savannah | 2016-06-09 | 0.071 | 0.021 | 0.071 | mg/Kg |  | 37.2805 | -107.8766
Rotary Park | Animas-RotaryPark_SED_060716L | Sample-Routine | Sediment |  | 2016-06-07 | 11:30 | MST | FOLLOWUPGKM | Disposable plastic scoop | Cadmium | Total | 2.2 | mg/Kg | J+ |  | Final | Actual | Dry | USEPA | 6020A | ICP-MS | TestAmerica Savannah | 2016-06-09 | 0.071 | 0.021 | 0.071 | mg/Kg |  | 37.2805 | -107.8766
Rotary Park | Animas-RotaryPark_SED_060716L | Sample-Routine | Sediment |  | 2016-06-07 | 11:30 | MST | FOLLOWUPGKM | Disposable plastic scoop | Calcium | Total | 29000 | mg/Kg |  |  | Final | Actual | Dry | USEPA | 6010C | Inductively Coupled Plasma - Atomic Emission Spectroscopy (ICP-AES) | TestAmerica Savannah | 2016-06-10 | 71 | 7.4 | 71 | mg/Kg |  | 37.2805 | -107.8766
Rotary Park | Animas-RotaryPark_SED_060716L | Sample-Routine | Sediment |  | 2016-06-07 | 11:30 | MST | FOLLOWUPGKM | Disposable plastic scoop | Chromium | Total | 17 | mg/Kg | J+ |  | Final | Actual | Dry | USEPA | 6020A | ICP-MS | TestAmerica Savannah | 2016-06-09 | 1.4 | 0.16 | 1.4 | mg/Kg |  | 37.2805 | -107.8766
Rotary Park | Animas-RotaryPark_SED_060716L | Sample-Routine | Sediment |  | 2016-06-07 | 11:30 | MST | FOLLOWUPGKM | Disposable plastic scoop | Cobalt | Total | 11 | mg/Kg | J+ |  | Final | Actual | Dry | USEPA | 6020A | ICP-MS | TestAmerica Savannah | 2016-06-09 | 0.071 | 0.014 | 0.071 | mg/Kg |  | 37.2805 | -107.8766
Rotary Park | Animas-RotaryPark_SED_060716L | Sample-Routine | Sediment |  | 2016-06-07 | 11:30 | MST | FOLLOWUPGKM | Disposable plastic scoop | Copper | Total | 96 | mg/Kg |  |  | Final | Actual | Dry | USEPA | 6020A | ICP-MS | TestAmerica Savannah | 2016-06-09 | 0.71 | 0.18 | 0.71 | mg/Kg |  | 37.2805 | -107.8766
Rotary Park | Animas-RotaryPark_SED_060716L | Sample-Routine | Sediment |  | 2016-06-07 | 11:30 | MST | FOLLOWUPGKM | Disposable plastic scoop | Iron | Total | 23000 | mg/Kg |  |  | Final | Actual | Dry | USEPA | 6010C | Inductively Coupled Plasma - Atomic Emission Spectroscopy (ICP-AES) | TestAmerica Savannah | 2016-06-10 | 28 | 7.5 | 28 | mg/Kg |  | 37.2805 | -107.8766
Rotary Park | Animas-RotaryPark_SED_060716L | Sample-Routine | Sediment |  | 2016-06-07 | 11:30 | MST | FOLLOWUPGKM | Disposable plastic scoop | Lead | Total | 340 | mg/Kg |  |  | Final | Actual | Dry | USEPA | 6020A | ICP-MS | TestAmerica Savannah | 2016-06-09 | 0.28 | 0.071 | 0.28 | mg/Kg |  | 37.2805 | -107.8766
Rotary Park | Animas-RotaryPark_SED_060716L | Sample-Routine | Sediment |  | 2016-06-07 | 11:30 | MST | FOLLOWUPGKM | Disposable plastic scoop | Magnesium | Total | 4800 | mg/Kg |  |  | Final | Actual | Dry | USEPA | 6010C | Inductively Coupled Plasma - Atomic Emission Spectroscopy (ICP-AES) | TestAmerica Savannah | 2016-06-10 | 71 | 13 | 71 | mg/Kg |  | 37.2805 | -107.8766
Rotary Park | Animas-RotaryPark_SED_060716L | Sample-Routine | Sediment |  | 2016-06-07 | 11:30 | MST | FOLLOWUPGKM | Disposable plastic scoop | Manganese | Total | 1200 | mg/Kg | J |  | Final | Actual | Dry | USEPA | 6020A | ICP-MS | TestAmerica Savannah | 2016-06-09 | 1.4 | 0.17 | 1.4 | mg/Kg |  | 37.2805 | -107.8766
Rotary Park | Animas-RotaryPark_SED_060716L | Sample-Routine | Sediment |  | 2016-06-07 | 11:30 | MST | FOLLOWUPGKM | Disposable plastic scoop | Mercury | Total | 0.079 | mg/Kg | J+ |  | Final | Actual | Dry | USEPA | 7471A | Mercury in Solid or Semisolid Waste | TestAmerica Savannah | 2016-06-10 | 0.028 | 0.011 | 0.028 | mg/Kg |  | 37.2805 | -107.8766
Rotary Park | Animas-RotaryPark_SED_060716L | Sample-Routine | Sediment |  | 2016-06-07 | 11:30 | MST | FOLLOWUPGKM | Disposable plastic scoop | Molybdenum | Total | 4.9 | mg/Kg | J+ |  | Final | Actual | Dry | USEPA | 6020A | ICP-MS | TestAmerica Savannah | 2016-06-09 | 1.4 | 0.11 | 1.4 | mg/Kg |  | 37.2805 | -107.8766
Rotary Park | Animas-RotaryPark_SED_060716L | Sample-Routine | Sediment |  | 2016-06-07 | 11:30 | MST | FOLLOWUPGKM | Disposable plastic scoop | Nickel | Total | 22 | mg/Kg | J+ |  | Final | Actual | Dry | USEPA | 6020A | ICP-MS | TestAmerica Savannah | 2016-06-09 | 1.4 | 0.37 | 1.4 | mg/Kg |  | 37.2805 | -107.8766
Rotary Park | Animas-RotaryPark_SED_060716L | Sample-Routine | Sediment |  | 2016-06-07 | 11:30 | MST | FOLLOWUPGKM | Disposable plastic scoop | Organic carbon | Total | 15000 | mg/Kg |  |  | Final | Actual | Wet | USEPA | 9060A | Total Organic Carbon in water and wastes by Carbonaceous Analyzer | TestAmerica Savannah | 2016-06-23 | 4000 | 1700 | 4000 | mg/Kg |  | 37.2805 | -107.8766
Rotary Park | Animas-RotaryPark_SED_060716L | Sample-Routine | Sediment |  | 2016-06-07 | 11:30 | MST | FOLLOWUPGKM | Disposable plastic scoop | Potassium | Total | 2300 | mg/Kg |  |  | Final | Actual | Dry | USEPA | 6010C | Inductively Coupled Plasma - Atomic Emission Spectroscopy (ICP-AES) | TestAmerica Savannah | 2016-06-10 | 140 | 3.5 | 140 | mg/Kg |  | 37.2805 | -107.8766
Rotary Park | Animas-RotaryPark_SED_060716L | Sample-Routine | Sediment |  | 2016-06-07 | 11:30 | MST | FOLLOWUPGKM | Disposable plastic scoop | Selenium | Total | 7.4 | mg/Kg |  |  | Final | Actual | Dry | USEPA | 6020A | ICP-MS | TestAmerica Savannah | 2016-06-09 | 0.71 | 0.14 | 0.71 | mg/Kg |  | 37.2805 | -107.8766
Rotary Park | Animas-RotaryPark_SED_060716L | Sample-Routine | Sediment |  | 2016-06-07 | 11:30 | MST | FOLLOWUPGKM | Disposable plastic scoop | Silver | Total | 1 | mg/Kg | J+ |  | Final | Actual | Dry | USEPA | 6020A | ICP-MS | TestAmerica Savannah | 2016-06-09 | 0.14 | 0.014 | 0.14 | mg/Kg |  | 37.2805 | -107.8766
Rotary Park | Animas-RotaryPark_SED_060716L | Sample-Routine | Sediment |  | 2016-06-07 | 11:30 | MST | FOLLOWUPGKM | Disposable plastic scoop | Sodium | Total |  | mg/Kg | U | Not Detected | Final | Actual | Dry | USEPA | 6010C | Inductively Coupled Plasma - Atomic Emission Spectroscopy (ICP-AES) | TestAmerica Savannah | 2016-06-10 | 280 | 68 | 280 | mg/Kg |  | 37.2805 | -107.8766
Rotary Park | Animas-RotaryPark_SED_060716L | Sample-Routine | Sediment |  | 2016-06-07 | 11:30 | MST | FOLLOWUPGKM | Disposable plastic scoop | Thallium | Total | 0.54 | mg/Kg |  |  | Final | Actual | Dry | USEPA | 6020A | ICP-MS | TestAmerica Savannah | 2016-06-09 | 0.14 | 0.071 | 0.14 | mg/Kg |  | 37.2805 | -107.8766
Rotary Park | Animas-RotaryPark_SED_060716L | Sample-Routine | Sediment |  | 2016-06-07 | 11:30 | MST | FOLLOWUPGKM | Disposable plastic scoop | Vanadium | Total | 40 | mg/Kg | J+ |  | Final | Actual | Dry | USEPA | 6020A | ICP-MS | TestAmerica Savannah | 2016-06-09 | 0.71 | 0.38 | 0.71 | mg/Kg |  | 37.2805 | -107.8766
Rotary Park | Animas-RotaryPark_SED_060716L | Sample-Routine | Sediment |  | 2016-06-07 | 11:30 | MST | FOLLOWUPGKM | Disposable plastic scoop | Zinc | Total | 1400 | mg/Kg | J |  | Final | Actual | Dry | USEPA | 6020A | ICP-MS | TestAmerica Savannah | 2016-06-09 | 2.8 | 1.4 | 2.8 | mg/Kg |  | 37.2805 | -107.8766
SJ4C | SJ4C_060816L | Sample-Routine | Water | Surface Water | 2016-06-08 | 9:25 | MST | FOLLOWUPGKM | Water Bottle | Alkalinity, total | Total | 67 | mg/L |  |  | Final | Actual | Wet | APHA | 2320-B | Alkalinity by Gran Titration | TestAmerica Savannah | 2016-06-13 | 5 | 5 | 5 | mg/L |  | 36.9962 | -109.0047
SJ4C | SJ4C_060816L | Sample-Routine | Water | Surface Water | 2016-06-08 | 9:25 | MST | FOLLOWUPGKM | Water Bottle | Aluminum | Total | 8500 | ug/L |  |  | Final | Actual | Wet | USEPA | 200.8 | Metals in Waters by ICP/MS | TestAmerica Savannah | 2016-06-13 | 10 | 4.6 | 10 | ug/L |  | 36.9962 | -109.0047
SJ4C | SJ4C_060816L | Sample-Routine | Water | Surface Water | 2016-06-08 | 9:25 | MST | FOLLOWUPGKM | Water Bottle | Antimony | Dissolved | 0.6 | ug/L | J |  | Final | Actual | Wet | USEPA | 200.8 | Metals in Waters by ICP/MS | TestAmerica Savannah | 2016-06-13 | 1 | 0.4 | 1 | ug/L |  | 36.9962 | -109.0047
SJ4C | SJ4C_060816L | Sample-Routine | Water | Surface Water | 2016-06-08 | 9:25 | MST | FOLLOWUPGKM | Water Bottle | Antimony | Total |  | ug/L | UJ | Not Detected | Final | Actual | Wet | USEPA | 200.8 | Metals in Waters by ICP/MS | TestAmerica Savannah | 2016-06-13 | 1 | 0.4 | 1 | ug/L |  | 36.9962 | -109.0047
SJ4C | SJ4C_060816L | Sample-Routine | Water | Surface Water | 2016-06-08 | 9:25 | MST | FOLLOWUPGKM | Water Bottle | Arsenic | Dissolved | 0.82 | ug/L | J |  | Final | Actual | Wet | USEPA | 200.8 | Metals in Waters by ICP/MS | TestAmerica Savannah | 2016-06-13 | 1 | 0.37 | 1 | ug/L |  | 36.9962 | -109.0047
SJ4C | SJ4C_060816L | Sample-Routine | Water | Surface Water | 2016-06-08 | 9:25 | MST | FOLLOWUPGKM | Water Bottle | Arsenic | Total | 4.2 | ug/L |  |  | Final | Actual | Wet | USEPA | 200.8 | Metals in Waters by ICP/MS | TestAmerica Savannah | 2016-06-13 | 1 | 0.37 | 1 | ug/L |  | 36.9962 | -109.0047
SJ4C | SJ4C_060816L | Sample-Routine | Water | Surface Water | 2016-06-08 | 9:25 | MST | FOLLOWUPGKM | Water Bottle | Barium | Dissolved | 56 | ug/L |  |  | Final | Actual | Wet | USEPA | 200.8 | Metals in Waters by ICP/MS | TestAmerica Savannah | 2016-06-13 | 2 | 0.14 | 2 | ug/L |  | 36.9962 | -109.0047
SJ4C | SJ4C_060816L | Sample-Routine | Water | Surface Water | 2016-06-08 | 9:25 | MST | FOLLOWUPGKM | Water Bottle | Barium | Total | 240 | ug/L |  |  | Final | Actual | Wet | USEPA | 200.8 | Metals in Waters by ICP/MS | TestAmerica Savannah | 2016-06-13 | 2 | 0.14 | 2 | ug/L |  | 36.9962 | -109.0047
SJ4C | SJ4C_060816L | Sample-Routine | Water | Surface Water | 2016-06-08 | 9:25 | MST | FOLLOWUPGKM | Water Bottle | Beryllium | Dissolved |  | ug/L | U | Not Detected | Final | Actual | Wet | USEPA | 200.8 | Metals in Waters by ICP/MS | TestAmerica Savannah | 2016-06-13 | 0.4 | 0.15 | 0.4 | ug/L |  | 36.9962 | -109.0047
SJ4C | SJ4C_060816L | Sample-Routine | Water | Surface Water | 2016-06-08 | 9:25 | MST | FOLLOWUPGKM | Water Bottle | Beryllium | Total | 0.49 | ug/L |  |  | Final | Actual | Wet | USEPA | 200.8 | Metals in Waters by ICP/MS | TestAmerica Savannah | 2016-06-13 | 0.4 | 0.15 | 0.4 | ug/L |  | 36.9962 | -109.0047
SJ4C | SJ4C_060816L | Sample-Routine | Water | Surface Water | 2016-06-08 | 9:25 | MST | FOLLOWUPGKM | Water Bottle | Cadmium | Dissolved | 0.083 | ug/L | J |  | Final | Actual | Wet | USEPA | 200.8 | Metals in Waters by ICP/MS | TestAmerica Savannah | 2016-06-13 | 0.5 | 0.043 | 0.5 | ug/L |  | 36.9962 | -109.0047
SJ4C | SJ4C_060816L | Sample-Routine | Water | Surface Water | 2016-06-08 | 9:25 | MST | FOLLOWUPGKM | Water Bottle | Cadmium | Total |  | ug/L | UB | Not Detected | Final | Actual | Wet | USEPA | 200.8 | Metals in Waters by ICP/MS | TestAmerica Savannah | 2016-06-13 | 0.5 | 0.043 | 0.5 | ug/L |  | 36.9962 | -109.0047
SJ4C | SJ4C_060816L | Sample-Routine | Water | Surface Water | 2016-06-08 | 9:25 | MST | FOLLOWUPGKM | Water Bottle | Calcium | Dissolved | 32000 | ug/L |  |  | Final | Actual | Wet | USEPA | 200.7 | Metals in Water by ICP-AES | TestAmerica Savannah | 2016-06-13 | 500 | 25 | 500 | ug/L |  | 36.9962 | -109.0047
SJ4C | SJ4C_060816L | Sample-Routine | Water | Surface Water | 2016-06-08 | 9:25 | MST | FOLLOWUPGKM | Water Bottle | Calcium | Total | 49000 | ug/L |  |  | Final | Actual | Wet | USEPA | 200.7 | Metals in Water by ICP-AES | TestAmerica Savannah | 2016-06-13 | 500 | 25 | 500 | ug/L |  | 36.9962 | -109.0047
SJ4C | SJ4C_060816L | Sample-Routine | Water | Surface Water | 2016-06-08 | 9:25 | MST | FOLLOWUPGKM | Water Bottle | Chromium | Dissolved |  | ug/L | U | Not Detected | Final | Actual | Wet | USEPA | 200.8 | Metals in Waters by ICP/MS | TestAmerica Savannah | 2016-06-13 | 2 | 1 | 2 | ug/L |  | 36.9962 | -109.0047
SJ4C | SJ4C_060816L | Sample-Routine | Water | Surface Water | 2016-06-08 | 9:25 | MST | FOLLOWUPGKM | Water Bottle | Chromium | Total | 5.7 | ug/L |  |  | Final | Actual | Wet | USEPA | 200.8 | Metals in Waters by ICP/MS | TestAmerica Savannah | 2016-06-13 | 2 | 1 | 2 | ug/L |  | 36.9962 | -109.0047
SJ4C | SJ4C_060816L | Sample-Routine | Water | Surface Water | 2016-06-08 | 9:25 | MST | FOLLOWUPGKM | Water Bottle | Cobalt | Dissolved | 0.36 | ug/L | J |  | Final | Actual | Wet | USEPA | 200.8 | Metals in Waters by ICP/MS | TestAmerica Savannah | 2016-06-13 | 0.4 | 0.12 | 0.4 | ug/L |  | 36.9962 | -109.0047
SJ4C | SJ4C_060816L | Sample-Routine | Water | Surface Water | 2016-06-08 | 9:25 | MST | FOLLOWUPGKM | Water Bottle | Cobalt | Total | 4.6 | ug/L |  |  | Final | Actual | Wet | USEPA | 200.8 | Metals in Waters by ICP/MS | TestAmerica Savannah | 2016-06-13 | 0.4 | 0.12 | 0.4 | ug/L |  | 36.9962 | -109.0047
SJ4C | SJ4C_060816L | Sample-Routine | Water | Surface Water | 2016-06-08 | 9:25 | MST | FOLLOWUPGKM | Water Bottle | Copper | Dissolved | 1.9 | ug/L | J |  | Final | Actual | Wet | USEPA | 200.8 | Metals in Waters by ICP/MS | TestAmerica Savannah | 2016-06-13 | 5 | 0.5 | 5 | ug/L |  | 36.9962 | -109.0047
SJ4C | SJ4C_060816L | Sample-Routine | Water | Surface Water | 2016-06-08 | 9:25 | MST | FOLLOWUPGKM | Water Bottle | Copper | Total | 19 | ug/L |  |  | Final | Actual | Wet | USEPA | 200.8 | Metals in Waters by ICP/MS | TestAmerica Savannah | 2016-06-13 | 5 | 0.5 | 5 | ug/L |  | 36.9962 | -109.0047
SJ4C | SJ4C_060816L | Sample-Routine | Water | Surface Water | 2016-06-08 | 9:25 | MST | FOLLOWUPGKM | Water Bottle | Iron | Dissolved | 81 | ug/L |  |  | Final | Actual | Wet | USEPA | 200.7 | Metals in Water by ICP-AES | TestAmerica Savannah | 2016-06-13 | 50 | 17 | 50 | ug/L |  | 36.9962 | -109.0047
SJ4C | SJ4C_060816L | Sample-Routine | Water | Surface Water | 2016-06-08 | 9:25 | MST | FOLLOWUPGKM | Water Bottle | Iron | Total | 9400 | ug/L |  |  | Final | Actual | Wet | USEPA | 200.7 | Metals in Water by ICP-AES | TestAmerica Savannah | 2016-06-13 | 50 | 17 | 50 | ug/L |  | 36.9962 | -109.0047
SJ4C | SJ4C_060816L | Sample-Routine | Water | Surface Water | 2016-06-08 | 9:25 | MST | FOLLOWUPGKM | Water Bottle | Lead | Dissolved | 0.66 | ug/L |  |  | Final | Actual | Wet | USEPA | 200.8 | Metals in Waters by ICP/MS | TestAmerica Savannah | 2016-06-13 | 0.3 | 0.06 | 0.3 | ug/L |  | 36.9962 | -109.0047
SJ4C | SJ4C_060816L | Sample-Routine | Water | Surface Water | 2016-06-08 | 9:25 | MST | FOLLOWUPGKM | Water Bottle | Lead | Total | 36 | ug/L |  |  | Final | Actual | Wet | USEPA | 200.8 | Metals in Waters by ICP/MS | TestAmerica Savannah | 2016-06-13 | 0.3 | 0.06 | 0.3 | ug/L |  | 36.9962 | -109.0047
SJ4C | SJ4C_060816L | Sample-Routine | Water | Surface Water | 2016-06-08 | 9:25 | MST | FOLLOWUPGKM | Water Bottle | Magnesium | Dissolved | 5300 | ug/L |  |  | Final | Actual | Wet | USEPA | 200.7 | Metals in Water by ICP-AES | TestAmerica Savannah | 2016-06-13 | 500 | 33 | 500 | ug/L |  | 36.9962 | -109.0047
SJ4C | SJ4C_060816L | Sample-Routine | Water | Surface Water | 2016-06-08 | 9:25 | MST | FOLLOWUPGKM | Water Bottle | Magnesium | Total | 9600 | ug/L |  |  | Final | Actual | Wet | USEPA | 200.7 | Metals in Water by ICP-AES | TestAmerica Savannah | 2016-06-13 | 500 | 33 | 500 | ug/L |  | 36.9962 | -109.0047
SJ4C | SJ4C_060816L | Sample-Routine | Water | Surface Water | 2016-06-08 | 9:25 | MST | FOLLOWUPGKM | Water Bottle | Manganese | Dissolved | 11 | ug/L |  |  | Final | Actual | Wet | USEPA | 200.8 | Metals in Waters by ICP/MS | TestAmerica Savannah | 2016-06-13 | 2.5 | 1.2 | 2.5 | ug/L |  | 36.9962 | -109.0047
SJ4C | SJ4C_060816L | Sample-Routine | Water | Surface Water | 2016-06-08 | 9:25 | MST | FOLLOWUPGKM | Water Bottle | Manganese | Total | 430 | ug/L |  |  | Final | Actual | Wet | USEPA | 200.8 | Metals in Waters by ICP/MS | TestAmerica Savannah | 2016-06-13 | 2.5 | 1.2 | 2.5 | ug/L |  | 36.9962 | -109.0047
SJ4C | SJ4C_060816L | Sample-Routine | Water | Surface Water | 2016-06-08 | 9:25 | MST | FOLLOWUPGKM | Water Bottle | Mercury | Dissolved | 0.00067 | ug/L |  |  | Final | Actual | Wet | USEPA | 1631E | Mercury in Water by Oxidation, Purge and Trap, and CVAFS | TestAmerica Savannah | 2016-06-13 | 0.0005 | 0.0002 | 0.0005 | ug/L |  | 36.9962 | -109.0047
SJ4C | SJ4C_060816L | Sample-Routine | Water | Surface Water | 2016-06-08 | 9:25 | MST | FOLLOWUPGKM | Water Bottle | Mercury | Total | 0.0085 | ug/L |  |  | Final | Actual | Wet | USEPA | 1631E | Mercury in Water by Oxidation, Purge and Trap, and CVAFS | TestAmerica Savannah | 2016-06-13 | 0.0025 | 0.001 | 0.0025 | ug/L |  | 36.9962 | -109.0047
SJ4C | SJ4C_060816L | Sample-Routine | Water | Surface Water | 2016-06-08 | 9:25 | MST | FOLLOWUPGKM | Water Bottle | Molybdenum | Dissolved | 1.1 | ug/L |  |  | Final | Actual | Wet | USEPA | 200.8 | Metals in Waters by ICP/MS | TestAmerica Savannah | 2016-06-13 | 1 | 0.45 | 1 | ug/L |  | 36.9962 | -109.0047
SJ4C | SJ4C_060816L | Sample-Routine | Water | Surface Water | 2016-06-08 | 9:25 | MST | FOLLOWUPGKM | Water Bottle | Molybdenum | Total | 1.7 | ug/L |  |  | Final | Actual | Wet | USEPA | 200.8 | Metals in Waters by ICP/MS | TestAmerica Savannah | 2016-06-13 | 1 | 0.45 | 1 | ug/L |  | 36.9962 | -109.0047
SJ4C | SJ4C_060816L | Sample-Routine | Water | Surface Water | 2016-06-08 | 9:25 | MST | FOLLOWUPGKM | Water Bottle | Nickel | Dissolved | 0.87 | ug/L | J |  | Final | Actual | Wet | USEPA | 200.8 | Metals in Waters by ICP/MS | TestAmerica Savannah | 2016-06-13 | 5 | 0.4 | 5 | ug/L |  | 36.9962 | -109.0047
SJ4C | SJ4C_060816L | Sample-Routine | Water | Surface Water | 2016-06-08 | 9:25 | MST | FOLLOWUPGKM | Water Bottle | Nickel | Total | 7 | ug/L |  |  | Final | Actual | Wet | USEPA | 200.8 | Metals in Waters by ICP/MS | TestAmerica Savannah | 2016-06-13 | 5 | 0.4 | 5 | ug/L |  | 36.9962 | -109.0047
SJ4C | SJ4C_060816L | Sample-Routine | Water | Surface Water | 2016-06-08 | 9:25 | MST | FOLLOWUPGKM | Water Bottle | Organic carbon | Total | 3.7 | mg/L |  |  | Final | Actual | Wet | APHA | 5310-B | Total Organic Carbon by Combustion-Infrared Method | TestAmerica Savannah | 2016-06-09 | 1 | 0.5 | 1 | mg/L |  | 36.9962 | -109.0047
SJ4C | SJ4C_060816L | Sample-Routine | Water | Surface Water | 2016-06-08 | 9:25 | MST | FOLLOWUPGKM | Water Bottle | Organic carbon | Total | 3.7 | mg/L |  |  | Final | Actual | Wet | APHA | 5310-B | Total Organic Carbon by Combustion-Infrared Method | TestAmerica Savannah | 2016-06-10 | 1 | 0.5 | 1 | mg/L |  | 36.9962 | -109.0047
SJ4C | SJ4C_060816L | Sample-Routine | Water | Surface Water | 2016-06-08 | 9:25 | MST | FOLLOWUPGKM | Water Bottle | Potassium | Dissolved | 2100 | ug/L |  |  | Final | Actual | Wet | USEPA | 200.7 | Metals in Water by ICP-AES | TestAmerica Savannah | 2016-06-13 | 1000 | 17 | 1000 | ug/L |  | 36.9962 | -109.0047
SJ4C | SJ4C_060816L | Sample-Routine | Water | Surface Water | 2016-06-08 | 9:25 | MST | FOLLOWUPGKM | Water Bottle | Potassium | Total | 4600 | ug/L |  |  | Final | Actual | Wet | USEPA | 200.7 | Metals in Water by ICP-AES | TestAmerica Savannah | 2016-06-13 | 1000 | 17 | 1000 | ug/L |  | 36.9962 | -109.0047
SJ4C | SJ4C_060816L | Sample-Routine | Water | Surface Water | 2016-06-08 | 9:25 | MST | FOLLOWUPGKM | Water Bottle | Selenium | Dissolved |  | ug/L | U | Not Detected | Final | Actual | Wet | USEPA | 200.8 | Metals in Waters by ICP/MS | TestAmerica Savannah | 2016-06-13 | 2 | 0.58 | 2 | ug/L |  | 36.9962 | -109.0047
SJ4C | SJ4C_060816L | Sample-Routine | Water | Surface Water | 2016-06-08 | 9:25 | MST | FOLLOWUPGKM | Water Bottle | Selenium | Total | 0.74 | ug/L | J |  | Final | Actual | Wet | USEPA | 200.8 | Metals in Waters by ICP/MS | TestAmerica Savannah | 2016-06-13 | 2 | 0.58 | 2 | ug/L |  | 36.9962 | -109.0047
SJ4C | SJ4C_060816L | Sample-Routine | Water | Surface Water | 2016-06-08 | 9:25 | MST | FOLLOWUPGKM | Water Bottle | Silver | Dissolved |  | ug/L | U | Not Detected | Final | Actual | Wet | USEPA | 200.8 | Metals in Waters by ICP/MS | TestAmerica Savannah | 2016-06-13 | 1 | 0.1 | 1 | ug/L |  | 36.9962 | -109.0047
SJ4C | SJ4C_060816L | Sample-Routine | Water | Surface Water | 2016-06-08 | 9:25 | MST | FOLLOWUPGKM | Water Bottle | Silver | Total | 0.14 | ug/L | J |  | Final | Actual | Wet | USEPA | 200.8 | Metals in Waters by ICP/MS | TestAmerica Savannah | 2016-06-13 | 1 | 0.1 | 1 | ug/L |  | 36.9962 | -109.0047
SJ4C | SJ4C_060816L | Sample-Routine | Water | Surface Water | 2016-06-08 | 9:25 | MST | FOLLOWUPGKM | Water Bottle | Sodium | Dissolved | 13000 | ug/L |  |  | Final | Actual | Wet | USEPA | 200.7 | Metals in Water by ICP-AES | TestAmerica Savannah | 2016-06-13 | 1000 | 480 | 1000 | ug/L |  | 36.9962 | -109.0047
SJ4C | SJ4C_060816L | Sample-Routine | Water | Surface Water | 2016-06-08 | 9:25 | MST | FOLLOWUPGKM | Water Bottle | Sodium | Total | 16000 | ug/L |  |  | Final | Actual | Wet | USEPA | 200.7 | Metals in Water by ICP-AES | TestAmerica Savannah | 2016-06-13 | 1000 | 480 | 1000 | ug/L |  | 36.9962 | -109.0047
SJ4C | SJ4C_060816L | Sample-Routine | Water | Surface Water | 2016-06-08 | 9:25 | MST | FOLLOWUPGKM | Water Bottle | Thallium | Dissolved |  | ug/L | U | Not Detected | Final | Actual | Wet | USEPA | 200.8 | Metals in Waters by ICP/MS | TestAmerica Savannah | 2016-06-13 | 0.2 | 0.1 | 0.2 | ug/L |  | 36.9962 | -109.0047
SJ4C | SJ4C_060816L | Sample-Routine | Water | Surface Water | 2016-06-08 | 9:25 | MST | FOLLOWUPGKM | Water Bottle | Thallium | Total | 0.14 | ug/L | J |  | Final | Actual | Wet | USEPA | 200.8 | Metals in Waters by ICP/MS | TestAmerica Savannah | 2016-06-13 | 0.2 | 0.1 | 0.2 | ug/L |  | 36.9962 | -109.0047
SJ4C | SJ4C_060816L | Sample-Routine | Water | Surface Water | 2016-06-08 | 9:25 | MST | FOLLOWUPGKM | Water Bottle | Total Hardness | Total | 160 | mg/L |  |  | Final | Actual | Wet | APHA | 2340B | Hardness by Calculation | TestAmerica Savannah | 2016-06-13 | 3.3 | 3.3 | 3.3 | mg/L |  | 36.9962 | -109.0047
SJ4C | SJ4C_060816L | Sample-Routine | Water | Surface Water | 2016-06-08 | 9:25 | MST | FOLLOWUPGKM | Water Bottle | Total Suspended Solids | Total | 730 | mg/L |  |  | Final | Actual | Wet | APHA | 2540-D | Total Suspended Solids in Water | TestAmerica Savannah | 2016-06-12 | 8.3 | 8.3 | 8.3 | mg/L |  | 36.9962 | -109.0047
SJ4C | SJ4C_060816L | Sample-Routine | Water | Surface Water | 2016-06-08 | 9:25 | MST | FOLLOWUPGKM | Water Bottle | Vanadium | Dissolved | 0.73 | ug/L | J |  | Final | Actual | Wet | USEPA | 200.8 | Metals in Waters by ICP/MS | TestAmerica Savannah | 2016-06-13 | 1 | 0.3 | 1 | ug/L |  | 36.9962 | -109.0047
SJ4C | SJ4C_060816L | Sample-Routine | Water | Surface Water | 2016-06-08 | 9:25 | MST | FOLLOWUPGKM | Water Bottle | Vanadium | Total | 15 | ug/L |  |  | Final | Actual | Wet | USEPA | 200.8 | Metals in Waters by ICP/MS | TestAmerica Savannah | 2016-06-13 | 1 | 0.3 | 1 | ug/L |  | 36.9962 | -109.0047
SJ4C | SJ4C_060816L | Sample-Routine | Water | Surface Water | 2016-06-08 | 9:25 | MST | FOLLOWUPGKM | Water Bottle | Zinc | Dissolved | 6.1 | ug/L | J |  | Final | Actual | Wet | USEPA | 200.8 | Metals in Waters by ICP/MS | TestAmerica Savannah | 2016-06-13 | 20 | 2.8 | 20 | ug/L |  | 36.9962 | -109.0047
SJ4C | SJ4C_060816L | Sample-Routine | Water | Surface Water | 2016-06-08 | 9:25 | MST | FOLLOWUPGKM | Water Bottle | Zinc | Total | 110 | ug/L |  |  | Final | Actual | Wet | USEPA | 200.8 | Metals in Waters by ICP/MS | TestAmerica Savannah | 2016-06-13 | 20 | 2.8 | 20 | ug/L |  | 36.9962 | -109.0047
SJ4C | SJ4C_SED_060816L | Sample-Routine | Sediment |  | 2016-06-08 | 9:25 | MST | FOLLOWUPGKM | Disposable plastic scoop | Aluminum | Total | 8100 | mg/Kg |  |  | Final | Actual | Dry | USEPA | 6010C | Inductively Coupled Plasma - Atomic Emission Spectroscopy (ICP-AES) | TestAmerica Savannah | 2016-06-13 | 25 | 3.8 | 25 | mg/Kg |  | 36.9962 | -109.0047
SJ4C | SJ4C_SED_060816L | Sample-Routine | Sediment |  | 2016-06-08 | 9:25 | MST | FOLLOWUPGKM | Disposable plastic scoop | Antimony | Total | 0.28 | mg/Kg | J |  | Final | Actual | Dry | USEPA | 6020A | ICP-MS | TestAmerica Savannah | 2016-06-10 | 1.2 | 0.12 | 1.2 | mg/Kg |  | 36.9962 | -109.0047
SJ4C | SJ4C_SED_060816L | Sample-Routine | Sediment |  | 2016-06-08 | 9:25 | MST | FOLLOWUPGKM | Disposable plastic scoop | Arsenic | Total | 5.8 | mg/Kg |  |  | Final | Actual | Dry | USEPA | 6020A | ICP-MS | TestAmerica Savannah | 2016-06-10 | 0.37 | 0.12 | 0.37 | mg/Kg |  | 36.9962 | -109.0047
SJ4C | SJ4C_SED_060816L | Sample-Routine | Sediment |  | 2016-06-08 | 9:25 | MST | FOLLOWUPGKM | Disposable plastic scoop | Barium | Total | 250 | mg/Kg |  |  | Final | Actual | Dry | USEPA | 6020A | ICP-MS | TestAmerica Savannah | 2016-06-10 | 0.61 | 0.074 | 0.61 | mg/Kg |  | 36.9962 | -109.0047
SJ4C | SJ4C_SED_060816L | Sample-Routine | Sediment |  | 2016-06-08 | 9:25 | MST | FOLLOWUPGKM | Disposable plastic scoop | Beryllium | Total | 0.57 | mg/Kg |  |  | Final | Actual | Dry | USEPA | 6020A | ICP-MS | TestAmerica Savannah | 2016-06-10 | 0.061 | 0.018 | 0.061 | mg/Kg |  | 36.9962 | -109.0047
SJ4C | SJ4C_SED_060816L | Sample-Routine | Sediment |  | 2016-06-08 | 9:25 | MST | FOLLOWUPGKM | Disposable plastic scoop | Cadmium | Total | 0.39 | mg/Kg |  |  | Final | Actual | Dry | USEPA | 6020A | ICP-MS | TestAmerica Savannah | 2016-06-10 | 0.061 | 0.018 | 0.061 | mg/Kg |  | 36.9962 | -109.0047
SJ4C | SJ4C_SED_060816L | Sample-Routine | Sediment |  | 2016-06-08 | 9:25 | MST | FOLLOWUPGKM | Disposable plastic scoop | Calcium | Total | 32000 | mg/Kg |  |  | Final | Actual | Dry | USEPA | 6010C | Inductively Coupled Plasma - Atomic Emission Spectroscopy (ICP-AES) | TestAmerica Savannah | 2016-06-13 | 61 | 6.4 | 61 | mg/Kg |  | 36.9962 | -109.0047
SJ4C | SJ4C_SED_060816L | Sample-Routine | Sediment |  | 2016-06-08 | 9:25 | MST | FOLLOWUPGKM | Disposable plastic scoop | Chromium | Total | 8.4 | mg/Kg |  |  | Final | Actual | Dry | USEPA | 6020A | ICP-MS | TestAmerica Savannah | 2016-06-10 | 1.2 | 0.14 | 1.2 | mg/Kg |  | 36.9962 | -109.0047
SJ4C | SJ4C_SED_060816L | Sample-Routine | Sediment |  | 2016-06-08 | 9:25 | MST | FOLLOWUPGKM | Disposable plastic scoop | Cobalt | Total | 5.1 | mg/Kg |  |  | Final | Actual | Dry | USEPA | 6020A | ICP-MS | TestAmerica Savannah | 2016-06-10 | 0.061 | 0.012 | 0.061 | mg/Kg |  | 36.9962 | -109.0047
SJ4C | SJ4C_SED_060816L | Sample-Routine | Sediment |  | 2016-06-08 | 9:25 | MST | FOLLOWUPGKM | Disposable plastic scoop | Copper | Total | 11 | mg/Kg |  |  | Final | Actual | Dry | USEPA | 6020A | ICP-MS | TestAmerica Savannah | 2016-06-10 | 0.61 | 0.16 | 0.61 | mg/Kg |  | 36.9962 | -109.0047
SJ4C | SJ4C_SED_060816L | Sample-Routine | Sediment |  | 2016-06-08 | 9:25 | MST | FOLLOWUPGKM | Disposable plastic scoop | Iron | Total | 12000 | mg/Kg |  |  | Final | Actual | Dry | USEPA | 6010C | Inductively Coupled Plasma - Atomic Emission Spectroscopy (ICP-AES) | TestAmerica Savannah | 2016-06-13 | 25 | 6.5 | 25 | mg/Kg |  | 36.9962 | -109.0047
SJ4C | SJ4C_SED_060816L | Sample-Routine | Sediment |  | 2016-06-08 | 9:25 | MST | FOLLOWUPGKM | Disposable plastic scoop | Lead | Total | 15 | mg/Kg |  |  | Final | Actual | Dry | USEPA | 6020A | ICP-MS | TestAmerica Savannah | 2016-06-10 | 0.25 | 0.061 | 0.25 | mg/Kg |  | 36.9962 | -109.0047
SJ4C | SJ4C_SED_060816L | Sample-Routine | Sediment |  | 2016-06-08 | 9:25 | MST | FOLLOWUPGKM | Disposable plastic scoop | Magnesium | Total | 5900 | mg/Kg |  |  | Final | Actual | Dry | USEPA | 6010C | Inductively Coupled Plasma - Atomic Emission Spectroscopy (ICP-AES) | TestAmerica Savannah | 2016-06-13 | 61 | 11 | 61 | mg/Kg |  | 36.9962 | -109.0047
SJ4C | SJ4C_SED_060816L | Sample-Routine | Sediment |  | 2016-06-08 | 9:25 | MST | FOLLOWUPGKM | Disposable plastic scoop | Manganese | Total | 280 | mg/Kg |  |  | Final | Actual | Dry | USEPA | 6020A | ICP-MS | TestAmerica Savannah | 2016-06-10 | 1.2 | 0.15 | 1.2 | mg/Kg |  | 36.9962 | -109.0047
SJ4C | SJ4C_SED_060816L | Sample-Routine | Sediment |  | 2016-06-08 | 9:25 | MST | FOLLOWUPGKM | Disposable plastic scoop | Mercury | Total | 0.011 | mg/Kg | J |  | Final | Actual | Dry | USEPA | 7471A | Mercury in Solid or Semisolid Waste | TestAmerica Savannah | 2016-06-13 | 0.026 | 0.01 | 0.026 | mg/Kg |  | 36.9962 | -109.0047
SJ4C | SJ4C_SED_060816L | Sample-Routine | Sediment |  | 2016-06-08 | 9:25 | MST | FOLLOWUPGKM | Disposable plastic scoop | Molybdenum | Total | 2.2 | mg/Kg |  |  | Final | Actual | Dry | USEPA | 6020A | ICP-MS | TestAmerica Savannah | 2016-06-10 | 1.2 | 0.098 | 1.2 | mg/Kg |  | 36.9962 | -109.0047
SJ4C | SJ4C_SED_060816L | Sample-Routine | Sediment |  | 2016-06-08 | 9:25 | MST | FOLLOWUPGKM | Disposable plastic scoop | Nickel | Total | 12 | mg/Kg |  |  | Final | Actual | Dry | USEPA | 6020A | ICP-MS | TestAmerica Savannah | 2016-06-10 | 1.2 | 0.32 | 1.2 | mg/Kg |  | 36.9962 | -109.0047
SJ4C | SJ4C_SED_060816L | Sample-Routine | Sediment |  | 2016-06-08 | 9:25 | MST | FOLLOWUPGKM | Disposable plastic scoop | Organic carbon | Total | 2500 | mg/Kg | J |  | Final | Actual | Wet | USEPA | 9060A | Total Organic Carbon in water and wastes by Carbonaceous Analyzer | TestAmerica Savannah | 2016-06-23 | 4000 | 1700 | 4000 | mg/Kg |  | 36.9962 | -109.0047
SJ4C | SJ4C_SED_060816L | Sample-Routine | Sediment |  | 2016-06-08 | 9:25 | MST | FOLLOWUPGKM | Disposable plastic scoop | Potassium | Total | 2200 | mg/Kg |  |  | Final | Actual | Dry | USEPA | 6010C | Inductively Coupled Plasma - Atomic Emission Spectroscopy (ICP-AES) | TestAmerica Savannah | 2016-06-13 | 120 | 3.1 | 120 | mg/Kg |  | 36.9962 | -109.0047
SJ4C | SJ4C_SED_060816L | Sample-Routine | Sediment |  | 2016-06-08 | 9:25 | MST | FOLLOWUPGKM | Disposable plastic scoop | Selenium | Total | 6.2 | mg/Kg |  |  | Final | Actual | Dry | USEPA | 6020A | ICP-MS | TestAmerica Savannah | 2016-06-10 | 0.61 | 0.12 | 0.61 | mg/Kg |  | 36.9962 | -109.0047
SJ4C | SJ4C_SED_060816L | Sample-Routine | Sediment |  | 2016-06-08 | 9:25 | MST | FOLLOWUPGKM | Disposable plastic scoop | Silver | Total | 0.065 | mg/Kg | J |  | Final | Actual | Dry | USEPA | 6020A | ICP-MS | TestAmerica Savannah | 2016-06-10 | 0.12 | 0.012 | 0.12 | mg/Kg |  | 36.9962 | -109.0047
SJ4C | SJ4C_SED_060816L | Sample-Routine | Sediment |  | 2016-06-08 | 9:25 | MST | FOLLOWUPGKM | Disposable plastic scoop | Sodium | Total | 330 | mg/Kg |  |  | Final | Actual | Dry | USEPA | 6010C | Inductively Coupled Plasma - Atomic Emission Spectroscopy (ICP-AES) | TestAmerica Savannah | 2016-06-13 | 250 | 59 | 250 | mg/Kg |  | 36.9962 | -109.0047
SJ4C | SJ4C_SED_060816L | Sample-Routine | Sediment |  | 2016-06-08 | 9:25 | MST | FOLLOWUPGKM | Disposable plastic scoop | Thallium | Total | 0.28 | mg/Kg |  |  | Final | Actual | Dry | USEPA | 6020A | ICP-MS | TestAmerica Savannah | 2016-06-10 | 0.12 | 0.061 | 0.12 | mg/Kg |  | 36.9962 | -109.0047
SJ4C | SJ4C_SED_060816L | Sample-Routine | Sediment |  | 2016-06-08 | 9:25 | MST | FOLLOWUPGKM | Disposable plastic scoop | Vanadium | Total | 24 | mg/Kg |  |  | Final | Actual | Dry | USEPA | 6020A | ICP-MS | TestAmerica Savannah | 2016-06-10 | 0.61 | 0.33 | 0.61 | mg/Kg |  | 36.9962 | -109.0047
SJ4C | SJ4C_SED_060816L | Sample-Routine | Sediment |  | 2016-06-08 | 9:25 | MST | FOLLOWUPGKM | Disposable plastic scoop | Zinc | Total | 59 | mg/Kg |  |  | Final | Actual | Dry | USEPA | 6020A | ICP-MS | TestAmerica Savannah | 2016-06-10 | 2.5 | 1.2 | 2.5 | mg/Kg |  | 36.9962 | -109.0047
SJAR | SJAR_060916L | Sample-Routine | Water | Surface Water | 2016-06-09 | 8:45 | MST | FOLLOWUPGKM | Water Bottle | Alkalinity, total | Total | 75 | mg/L |  |  | Final | Actual | Wet | APHA | 2320-B | Alkalinity by Gran Titration | TestAmerica Savannah | 2016-06-14 | 5 | 5 | 5 | mg/L |  | 36.7075 | -108.1508
SJAR | SJAR_060916L | Sample-Routine | Water | Surface Water | 2016-06-09 | 8:45 | MST | FOLLOWUPGKM | Water Bottle | Aluminum | Total | 3000 | ug/L |  |  | Final | Actual | Wet | USEPA | 200.8 | Metals in Waters by ICP/MS | TestAmerica Savannah | 2016-06-14 | 10 | 4.6 | 10 | ug/L |  | 36.7075 | -108.1508
SJAR | SJAR_060916L | Sample-Routine | Water | Surface Water | 2016-06-09 | 8:45 | MST | FOLLOWUPGKM | Water Bottle | Aluminum | Total | 3100 | ug/L |  |  | Final | Actual | Wet | USEPA | 200.7 | Metals in Water by ICP-AES | TestAmerica Savannah | 2016-06-15 | 200 | 24 | 200 | ug/L |  | 36.7075 | -108.1508
SJAR | SJAR_060916L | Sample-Routine | Water | Surface Water | 2016-06-09 | 8:45 | MST | FOLLOWUPGKM | Water Bottle | Antimony | Dissolved | 0.5 | ug/L | J |  | Final | Actual | Wet | USEPA | 200.8 | Metals in Waters by ICP/MS | TestAmerica Savannah | 2016-06-14 | 1 | 0.4 | 1 | ug/L |  | 36.7075 | -108.1508
SJAR | SJAR_060916L | Sample-Routine | Water | Surface Water | 2016-06-09 | 8:45 | MST | FOLLOWUPGKM | Water Bottle | Antimony | Total |  | ug/L | U | Not Detected | Final | Actual | Wet | USEPA | 200.8 | Metals in Waters by ICP/MS | TestAmerica Savannah | 2016-06-14 | 1 | 0.4 | 1 | ug/L |  | 36.7075 | -108.1508
SJAR | SJAR_060916L | Sample-Routine | Water | Surface Water | 2016-06-09 | 8:45 | MST | FOLLOWUPGKM | Water Bottle | Arsenic | Dissolved | 0.92 | ug/L | J |  | Final | Actual | Wet | USEPA | 200.8 | Metals in Waters by ICP/MS | TestAmerica Savannah | 2016-06-14 | 1 | 0.37 | 1 | ug/L |  | 36.7075 | -108.1508
SJAR | SJAR_060916L | Sample-Routine | Water | Surface Water | 2016-06-09 | 8:45 | MST | FOLLOWUPGKM | Water Bottle | Arsenic | Total | 1.7 | ug/L |  |  | Final | Actual | Wet | USEPA | 200.8 | Metals in Waters by ICP/MS | TestAmerica Savannah | 2016-06-14 | 1 | 0.37 | 1 | ug/L |  | 36.7075 | -108.1508
SJAR | SJAR_060916L | Sample-Routine | Water | Surface Water | 2016-06-09 | 8:45 | MST | FOLLOWUPGKM | Water Bottle | Barium | Dissolved | 68 | ug/L |  |  | Final | Actual | Wet | USEPA | 200.8 | Metals in Waters by ICP/MS | TestAmerica Savannah | 2016-06-14 | 2 | 0.14 | 2 | ug/L |  | 36.7075 | -108.1508
SJAR | SJAR_060916L | Sample-Routine | Water | Surface Water | 2016-06-09 | 8:45 | MST | FOLLOWUPGKM | Water Bottle | Barium | Total | 130 | ug/L |  |  | Final | Actual | Wet | USEPA | 200.8 | Metals in Waters by ICP/MS | TestAmerica Savannah | 2016-06-14 | 2 | 0.14 | 2 | ug/L |  | 36.7075 | -108.1508
SJAR | SJAR_060916L | Sample-Routine | Water | Surface Water | 2016-06-09 | 8:45 | MST | FOLLOWUPGKM | Water Bottle | Beryllium | Dissolved |  | ug/L | U | Not Detected | Final | Actual | Wet | USEPA | 200.8 | Metals in Waters by ICP/MS | TestAmerica Savannah | 2016-06-14 | 0.4 | 0.15 | 0.4 | ug/L |  | 36.7075 | -108.1508
SJAR | SJAR_060916L | Sample-Routine | Water | Surface Water | 2016-06-09 | 8:45 | MST | FOLLOWUPGKM | Water Bottle | Beryllium | Total | 0.17 | ug/L | J |  | Final | Actual | Wet | USEPA | 200.8 | Metals in Waters by ICP/MS | TestAmerica Savannah | 2016-06-14 | 0.4 | 0.15 | 0.4 | ug/L |  | 36.7075 | -108.1508
SJAR | SJAR_060916L | Sample-Routine | Water | Surface Water | 2016-06-09 | 8:45 | MST | FOLLOWUPGKM | Water Bottle | Cadmium | Dissolved |  | ug/L | U | Not Detected | Final | Actual | Wet | USEPA | 200.8 | Metals in Waters by ICP/MS | TestAmerica Savannah | 2016-06-14 | 0.5 | 0.043 | 0.5 | ug/L |  | 36.7075 | -108.1508
SJAR | SJAR_060916L | Sample-Routine | Water | Surface Water | 2016-06-09 | 8:45 | MST | FOLLOWUPGKM | Water Bottle | Cadmium | Total |  | ug/L | U | Not Detected | Final | Actual | Wet | USEPA | 200.8 | Metals in Waters by ICP/MS | TestAmerica Savannah | 2016-06-14 | 0.5 | 0.043 | 0.5 | ug/L |  | 36.7075 | -108.1508
SJAR | SJAR_060916L | Sample-Routine | Water | Surface Water | 2016-06-09 | 8:45 | MST | FOLLOWUPGKM | Water Bottle | Calcium | Dissolved | 30000 | ug/L |  |  | Final | Actual | Wet | USEPA | 200.7 | Metals in Water by ICP-AES | TestAmerica Savannah | 2016-06-15 | 500 | 25 | 500 | ug/L |  | 36.7075 | -108.1508
SJAR | SJAR_060916L | Sample-Routine | Water | Surface Water | 2016-06-09 | 8:45 | MST | FOLLOWUPGKM | Water Bottle | Calcium | Total | 32000 | ug/L |  |  | Final | Actual | Wet | USEPA | 200.7 | Metals in Water by ICP-AES | TestAmerica Savannah | 2016-06-15 | 500 | 25 | 500 | ug/L |  | 36.7075 | -108.1508
SJAR | SJAR_060916L | Sample-Routine | Water | Surface Water | 2016-06-09 | 8:45 | MST | FOLLOWUPGKM | Water Bottle | Chromium | Dissolved |  | ug/L | U | Not Detected | Final | Actual | Wet | USEPA | 200.8 | Metals in Waters by ICP/MS | TestAmerica Savannah | 2016-06-14 | 2 | 1 | 2 | ug/L |  | 36.7075 | -108.1508
SJAR | SJAR_060916L | Sample-Routine | Water | Surface Water | 2016-06-09 | 8:45 | MST | FOLLOWUPGKM | Water Bottle | Chromium | Total | 2 | ug/L |  |  | Final | Actual | Wet | USEPA | 200.8 | Metals in Waters by ICP/MS | TestAmerica Savannah | 2016-06-14 | 2 | 1 | 2 | ug/L |  | 36.7075 | -108.1508
SJAR | SJAR_060916L | Sample-Routine | Water | Surface Water | 2016-06-09 | 8:45 | MST | FOLLOWUPGKM | Water Bottle | Cobalt | Dissolved | 0.3 | ug/L | J |  | Final | Actual | Wet | USEPA | 200.8 | Metals in Waters by ICP/MS | TestAmerica Savannah | 2016-06-14 | 0.4 | 0.12 | 0.4 | ug/L |  | 36.7075 | -108.1508
SJAR | SJAR_060916L | Sample-Routine | Water | Surface Water | 2016-06-09 | 8:45 | MST | FOLLOWUPGKM | Water Bottle | Cobalt | Total | 1.3 | ug/L |  |  | Final | Actual | Wet | USEPA | 200.8 | Metals in Waters by ICP/MS | TestAmerica Savannah | 2016-06-14 | 0.4 | 0.12 | 0.4 | ug/L |  | 36.7075 | -108.1508
SJAR | SJAR_060916L | Sample-Routine | Water | Surface Water | 2016-06-09 | 8:45 | MST | FOLLOWUPGKM | Water Bottle | Copper | Dissolved | 1.4 | ug/L | J |  | Final | Actual | Wet | USEPA | 200.8 | Metals in Waters by ICP/MS | TestAmerica Savannah | 2016-06-14 | 5 | 0.5 | 5 | ug/L |  | 36.7075 | -108.1508
SJAR | SJAR_060916L | Sample-Routine | Water | Surface Water | 2016-06-09 | 8:45 | MST | FOLLOWUPGKM | Water Bottle | Copper | Total | 3 | ug/L | J |  | Final | Actual | Wet | USEPA | 200.8 | Metals in Waters by ICP/MS | TestAmerica Savannah | 2016-06-14 | 5 | 0.5 | 5 | ug/L |  | 36.7075 | -108.1508
SJAR | SJAR_060916L | Sample-Routine | Water | Surface Water | 2016-06-09 | 8:45 | MST | FOLLOWUPGKM | Water Bottle | Iron | Dissolved | 28 | ug/L | J |  | Final | Actual | Wet | USEPA | 200.7 | Metals in Water by ICP-AES | TestAmerica Savannah | 2016-06-15 | 50 | 17 | 50 | ug/L |  | 36.7075 | -108.1508
SJAR | SJAR_060916L | Sample-Routine | Water | Surface Water | 2016-06-09 | 8:45 | MST | FOLLOWUPGKM | Water Bottle | Iron | Total | 2600 | ug/L |  |  | Final | Actual | Wet | USEPA | 200.7 | Metals in Water by ICP-AES | TestAmerica Savannah | 2016-06-15 | 50 | 17 | 50 | ug/L |  | 36.7075 | -108.1508
SJAR | SJAR_060916L | Sample-Routine | Water | Surface Water | 2016-06-09 | 8:45 | MST | FOLLOWUPGKM | Water Bottle | Lead | Dissolved | 0.097 | ug/L | J |  | Final | Actual | Wet | USEPA | 200.8 | Metals in Waters by ICP/MS | TestAmerica Savannah | 2016-06-14 | 0.3 | 0.06 | 0.3 | ug/L |  | 36.7075 | -108.1508
SJAR | SJAR_060916L | Sample-Routine | Water | Surface Water | 2016-06-09 | 8:45 | MST | FOLLOWUPGKM | Water Bottle | Lead | Total | 1.9 | ug/L |  |  | Final | Actual | Wet | USEPA | 200.8 | Metals in Waters by ICP/MS | TestAmerica Savannah | 2016-06-14 | 0.3 | 0.06 | 0.3 | ug/L |  | 36.7075 | -108.1508
SJAR | SJAR_060916L | Sample-Routine | Water | Surface Water | 2016-06-09 | 8:45 | MST | FOLLOWUPGKM | Water Bottle | Magnesium | Dissolved | 5000 | ug/L |  |  | Final | Actual | Wet | USEPA | 200.7 | Metals in Water by ICP-AES | TestAmerica Savannah | 2016-06-15 | 500 | 33 | 500 | ug/L |  | 36.7075 | -108.1508
SJAR | SJAR_060916L | Sample-Routine | Water | Surface Water | 2016-06-09 | 8:45 | MST | FOLLOWUPGKM | Water Bottle | Magnesium | Total | 5700 | ug/L |  |  | Final | Actual | Wet | USEPA | 200.7 | Metals in Water by ICP-AES | TestAmerica Savannah | 2016-06-15 | 500 | 33 | 500 | ug/L |  | 36.7075 | -108.1508
SJAR | SJAR_060916L | Sample-Routine | Water | Surface Water | 2016-06-09 | 8:45 | MST | FOLLOWUPGKM | Water Bottle | Manganese | Dissolved | 7.3 | ug/L |  |  | Final | Actual | Wet | USEPA | 200.8 | Metals in Waters by ICP/MS | TestAmerica Savannah | 2016-06-14 | 2.5 | 1.2 | 2.5 | ug/L |  | 36.7075 | -108.1508
SJAR | SJAR_060916L | Sample-Routine | Water | Surface Water | 2016-06-09 | 8:45 | MST | FOLLOWUPGKM | Water Bottle | Manganese | Total | 77 | ug/L |  |  | Final | Actual | Wet | USEPA | 200.8 | Metals in Waters by ICP/MS | TestAmerica Savannah | 2016-06-14 | 2.5 | 1.2 | 2.5 | ug/L |  | 36.7075 | -108.1508
SJAR | SJAR_060916L | Sample-Routine | Water | Surface Water | 2016-06-09 | 8:45 | MST | FOLLOWUPGKM | Water Bottle | Mercury | Dissolved | 0.00038 | ug/L | J |  | Final | Actual | Wet | USEPA | 1631E | Mercury in Water by Oxidation, Purge and Trap, and CVAFS | TestAmerica Savannah | 2016-06-17 | 0.0005 | 0.0002 | 0.0005 | ug/L |  | 36.7075 | -108.1508
SJAR | SJAR_060916L | Sample-Routine | Water | Surface Water | 2016-06-09 | 8:45 | MST | FOLLOWUPGKM | Water Bottle | Mercury | Total | 0.00087 | ug/L |  |  | Final | Actual | Wet | USEPA | 1631E | Mercury in Water by Oxidation, Purge and Trap, and CVAFS | TestAmerica Savannah | 2016-06-16 | 0.0005 | 0.0002 | 0.0005 | ug/L |  | 36.7075 | -108.1508
SJAR | SJAR_060916L | Sample-Routine | Water | Surface Water | 2016-06-09 | 8:45 | MST | FOLLOWUPGKM | Water Bottle | Molybdenum | Dissolved | 0.96 | ug/L | J |  | Final | Actual | Wet | USEPA | 200.8 | Metals in Waters by ICP/MS | TestAmerica Savannah | 2016-06-14 | 1 | 0.45 | 1 | ug/L |  | 36.7075 | -108.1508
SJAR | SJAR_060916L | Sample-Routine | Water | Surface Water | 2016-06-09 | 8:45 | MST | FOLLOWUPGKM | Water Bottle | Molybdenum | Total | 1 | ug/L |  |  | Final | Actual | Wet | USEPA | 200.8 | Metals in Waters by ICP/MS | TestAmerica Savannah | 2016-06-14 | 1 | 0.45 | 1 | ug/L |  | 36.7075 | -108.1508
SJAR | SJAR_060916L | Sample-Routine | Water | Surface Water | 2016-06-09 | 8:45 | MST | FOLLOWUPGKM | Water Bottle | Nickel | Dissolved | 0.94 | ug/L | J |  | Final | Actual | Wet | USEPA | 200.8 | Metals in Waters by ICP/MS | TestAmerica Savannah | 2016-06-14 | 5 | 0.4 | 5 | ug/L |  | 36.7075 | -108.1508
SJAR | SJAR_060916L | Sample-Routine | Water | Surface Water | 2016-06-09 | 8:45 | MST | FOLLOWUPGKM | Water Bottle | Nickel | Total | 2.1 | ug/L | J |  | Final | Actual | Wet | USEPA | 200.8 | Metals in Waters by ICP/MS | TestAmerica Savannah | 2016-06-14 | 5 | 0.4 | 5 | ug/L |  | 36.7075 | -108.1508
SJAR | SJAR_060916L | Sample-Routine | Water | Surface Water | 2016-06-09 | 8:45 | MST | FOLLOWUPGKM | Water Bottle | Organic carbon | Total | 3.1 | mg/L |  |  | Final | Actual | Wet | APHA | 5310-B | Total Organic Carbon by Combustion-Infrared Method | TestAmerica Savannah | 2016-06-14 | 1 | 0.5 | 1 | mg/L |  | 36.7075 | -108.1508
SJAR | SJAR_060916L | Sample-Routine | Water | Surface Water | 2016-06-09 | 8:45 | MST | FOLLOWUPGKM | Water Bottle | Organic carbon | Total | 3.3 | mg/L |  |  | Final | Actual | Wet | APHA | 5310-B | Total Organic Carbon by Combustion-Infrared Method | TestAmerica Savannah | 2016-06-13 | 1 | 0.5 | 1 | mg/L |  | 36.7075 | -108.1508
SJAR | SJAR_060916L | Sample-Routine | Water | Surface Water | 2016-06-09 | 8:45 | MST | FOLLOWUPGKM | Water Bottle | Potassium | Dissolved | 2200 | ug/L |  |  | Final | Actual | Wet | USEPA | 200.7 | Metals in Water by ICP-AES | TestAmerica Savannah | 2016-06-15 | 1000 | 17 | 1000 | ug/L |  | 36.7075 | -108.1508
SJAR | SJAR_060916L | Sample-Routine | Water | Surface Water | 2016-06-09 | 8:45 | MST | FOLLOWUPGKM | Water Bottle | Potassium | Total | 3000 | ug/L |  |  | Final | Actual | Wet | USEPA | 200.7 | Metals in Water by ICP-AES | TestAmerica Savannah | 2016-06-15 | 1000 | 17 | 1000 | ug/L |  | 36.7075 | -108.1508
SJAR | SJAR_060916L | Sample-Routine | Water | Surface Water | 2016-06-09 | 8:45 | MST | FOLLOWUPGKM | Water Bottle | Selenium | Dissolved |  | ug/L | U | Not Detected | Final | Actual | Wet | USEPA | 200.8 | Metals in Waters by ICP/MS | TestAmerica Savannah | 2016-06-14 | 2 | 0.58 | 2 | ug/L |  | 36.7075 | -108.1508
SJAR | SJAR_060916L | Sample-Routine | Water | Surface Water | 2016-06-09 | 8:45 | MST | FOLLOWUPGKM | Water Bottle | Selenium | Total |  | ug/L | U | Not Detected | Final | Actual | Wet | USEPA | 200.8 | Metals in Waters by ICP/MS | TestAmerica Savannah | 2016-06-14 | 2 | 0.58 | 2 | ug/L |  | 36.7075 | -108.1508
SJAR | SJAR_060916L | Sample-Routine | Water | Surface Water | 2016-06-09 | 8:45 | MST | FOLLOWUPGKM | Water Bottle | Silver | Dissolved |  | ug/L | U | Not Detected | Final | Actual | Wet | USEPA | 200.8 | Metals in Waters by ICP/MS | TestAmerica Savannah | 2016-06-14 | 1 | 0.1 | 1 | ug/L |  | 36.7075 | -108.1508
SJAR | SJAR_060916L | Sample-Routine | Water | Surface Water | 2016-06-09 | 8:45 | MST | FOLLOWUPGKM | Water Bottle | Silver | Total |  | ug/L | U | Not Detected | Final | Actual | Wet | USEPA | 200.8 | Metals in Waters by ICP/MS | TestAmerica Savannah | 2016-06-14 | 1 | 0.1 | 1 | ug/L |  | 36.7075 | -108.1508
SJAR | SJAR_060916L | Sample-Routine | Water | Surface Water | 2016-06-09 | 8:45 | MST | FOLLOWUPGKM | Water Bottle | Sodium | Dissolved | 14000 | ug/L |  |  | Final | Actual | Wet | USEPA | 200.7 | Metals in Water by ICP-AES | TestAmerica Savannah | 2016-06-15 | 1000 | 480 | 1000 | ug/L |  | 36.7075 | -108.1508
SJAR | SJAR_060916L | Sample-Routine | Water | Surface Water | 2016-06-09 | 8:45 | MST | FOLLOWUPGKM | Water Bottle | Sodium | Total | 14000 | ug/L |  |  | Final | Actual | Wet | USEPA | 200.7 | Metals in Water by ICP-AES | TestAmerica Savannah | 2016-06-15 | 1000 | 480 | 1000 | ug/L |  | 36.7075 | -108.1508
SJAR | SJAR_060916L | Sample-Routine | Water | Surface Water | 2016-06-09 | 8:45 | MST | FOLLOWUPGKM | Water Bottle | Thallium | Dissolved |  | ug/L | U | Not Detected | Final | Actual | Wet | USEPA | 200.8 | Metals in Waters by ICP/MS | TestAmerica Savannah | 2016-06-14 | 0.2 | 0.1 | 0.2 | ug/L |  | 36.7075 | -108.1508
SJAR | SJAR_060916L | Sample-Routine | Water | Surface Water | 2016-06-09 | 8:45 | MST | FOLLOWUPGKM | Water Bottle | Thallium | Total |  | ug/L | U | Not Detected | Final | Actual | Wet | USEPA | 200.8 | Metals in Waters by ICP/MS | TestAmerica Savannah | 2016-06-14 | 0.2 | 0.1 | 0.2 | ug/L |  | 36.7075 | -108.1508
SJAR | SJAR_060916L | Sample-Routine | Water | Surface Water | 2016-06-09 | 8:45 | MST | FOLLOWUPGKM | Water Bottle | Total Hardness | Total | 100 | mg/L |  |  | Final | Actual | Wet | APHA | 2340B | Hardness by Calculation | TestAmerica Savannah | 2016-06-15 | 3.3 | 3.3 | 3.3 | mg/L |  | 36.7075 | -108.1508
SJAR | SJAR_060916L | Sample-Routine | Water | Surface Water | 2016-06-09 | 8:45 | MST | FOLLOWUPGKM | Water Bottle | Total Suspended Solids | Total | 100 | mg/L |  |  | Final | Actual | Wet | APHA | 2540-D | Total Suspended Solids in Water | TestAmerica Savannah | 2016-06-14 | 4 | 4 | 4 | mg/L |  | 36.7075 | -108.1508
SJAR | SJAR_060916L | Sample-Routine | Water | Surface Water | 2016-06-09 | 8:45 | MST | FOLLOWUPGKM | Water Bottle | Vanadium | Dissolved | 0.82 | ug/L | J |  | Final | Actual | Wet | USEPA | 200.8 | Metals in Waters by ICP/MS | TestAmerica Savannah | 2016-06-14 | 1 | 0.3 | 1 | ug/L |  | 36.7075 | -108.1508
SJAR | SJAR_060916L | Sample-Routine | Water | Surface Water | 2016-06-09 | 8:45 | MST | FOLLOWUPGKM | Water Bottle | Vanadium | Total | 5.1 | ug/L |  |  | Final | Actual | Wet | USEPA | 200.8 | Metals in Waters by ICP/MS | TestAmerica Savannah | 2016-06-14 | 1 | 0.3 | 1 | ug/L |  | 36.7075 | -108.1508
SJAR | SJAR_060916L | Sample-Routine | Water | Surface Water | 2016-06-09 | 8:45 | MST | FOLLOWUPGKM | Water Bottle | Zinc | Dissolved |  | ug/L | U | Not Detected | Final | Actual | Wet | USEPA | 200.8 | Metals in Waters by ICP/MS | TestAmerica Savannah | 2016-06-14 | 20 | 2.8 | 20 | ug/L |  | 36.7075 | -108.1508
SJAR | SJAR_060916L | Sample-Routine | Water | Surface Water | 2016-06-09 | 8:45 | MST | FOLLOWUPGKM | Water Bottle | Zinc | Total | 7.6 | ug/L | J |  | Final | Actual | Wet | USEPA | 200.8 | Metals in Waters by ICP/MS | TestAmerica Savannah | 2016-06-14 | 20 | 2.8 | 20 | ug/L |  | 36.7075 | -108.1508
SJAR | SJAR_060916LNM | Sample-Routine | Water | Surface Water | 2016-06-09 | 8:45 | MST | NMAssessProtocol | Water Bottle | Aluminum | Dissolved | 24 | ug/L | J |  | Final | Actual | Wet | USEPA | 200.7 | Metals in Water by ICP-AES | TestAmerica Savannah | 2016-06-15 | 200 | 24 | 200 | ug/L |  | 36.7075 | -108.1508
SJAR | SJAR_SED_060916L | Sample-Routine | Sediment |  | 2016-06-09 | 8:45 | MST | FOLLOWUPGKM | Disposable plastic scoop | Aluminum | Total | 3500 | mg/Kg |  |  | Final | Actual | Dry | USEPA | 6010C | Inductively Coupled Plasma - Atomic Emission Spectroscopy (ICP-AES) | TestAmerica Savannah | 2016-06-14 | 23 | 3.5 | 23 | mg/Kg |  | 36.7075 | -108.1508
SJAR | SJAR_SED_060916L | Sample-Routine | Sediment |  | 2016-06-09 | 8:45 | MST | FOLLOWUPGKM | Disposable plastic scoop | Antimony | Total |  | mg/Kg | UJ | Not Detected | Final | Actual | Dry | USEPA | 6020A | ICP-MS | TestAmerica Savannah | 2016-06-15 | 1.1 | 0.11 | 1.1 | mg/Kg |  | 36.7075 | -108.1508
SJAR | SJAR_SED_060916L | Sample-Routine | Sediment |  | 2016-06-09 | 8:45 | MST | FOLLOWUPGKM | Disposable plastic scoop | Arsenic | Total | 2.5 | mg/Kg |  |  | Final | Actual | Dry | USEPA | 6020A | ICP-MS | TestAmerica Savannah | 2016-06-15 | 0.34 | 0.11 | 0.34 | mg/Kg |  | 36.7075 | -108.1508
SJAR | SJAR_SED_060916L | Sample-Routine | Sediment |  | 2016-06-09 | 8:45 | MST | FOLLOWUPGKM | Disposable plastic scoop | Barium | Total | 260 | mg/Kg |  |  | Final | Actual | Dry | USEPA | 6020A | ICP-MS | TestAmerica Savannah | 2016-06-15 | 0.57 | 0.069 | 0.57 | mg/Kg |  | 36.7075 | -108.1508
SJAR | SJAR_SED_060916L | Sample-Routine | Sediment |  | 2016-06-09 | 8:45 | MST | FOLLOWUPGKM | Disposable plastic scoop | Beryllium | Total | 0.29 | mg/Kg |  |  | Final | Actual | Dry | USEPA | 6020A | ICP-MS | TestAmerica Savannah | 2016-06-15 | 0.057 | 0.017 | 0.057 | mg/Kg |  | 36.7075 | -108.1508
SJAR | SJAR_SED_060916L | Sample-Routine | Sediment |  | 2016-06-09 | 8:45 | MST | FOLLOWUPGKM | Disposable plastic scoop | Cadmium | Total | 0.038 | mg/Kg | J |  | Final | Actual | Dry | USEPA | 6020A | ICP-MS | TestAmerica Savannah | 2016-06-15 | 0.057 | 0.017 | 0.057 | mg/Kg |  | 36.7075 | -108.1508
SJAR | SJAR_SED_060916L | Sample-Routine | Sediment |  | 2016-06-09 | 8:45 | MST | FOLLOWUPGKM | Disposable plastic scoop | Calcium | Total | 3100 | mg/Kg |  |  | Final | Actual | Dry | USEPA | 6010C | Inductively Coupled Plasma - Atomic Emission Spectroscopy (ICP-AES) | TestAmerica Savannah | 2016-06-14 | 57 | 5.9 | 57 | mg/Kg |  | 36.7075 | -108.1508
SJAR | SJAR_SED_060916L | Sample-Routine | Sediment |  | 2016-06-09 | 8:45 | MST | FOLLOWUPGKM | Disposable plastic scoop | Chromium | Total | 3.8 | mg/Kg |  |  | Final | Actual | Dry | USEPA | 6020A | ICP-MS | TestAmerica Savannah | 2016-06-15 | 1.1 | 0.13 | 1.1 | mg/Kg |  | 36.7075 | -108.1508
SJAR | SJAR_SED_060916L | Sample-Routine | Sediment |  | 2016-06-09 | 8:45 | MST | FOLLOWUPGKM | Disposable plastic scoop | Cobalt | Total | 2.8 | mg/Kg | J+ |  | Final | Actual | Dry | USEPA | 6020A | ICP-MS | TestAmerica Savannah | 2016-06-15 | 0.057 | 0.011 | 0.057 | mg/Kg |  | 36.7075 | -108.1508
SJAR | SJAR_SED_060916L | Sample-Routine | Sediment |  | 2016-06-09 | 8:45 | MST | FOLLOWUPGKM | Disposable plastic scoop | Copper | Total | 4.2 | mg/Kg | J+ |  | Final | Actual | Dry | USEPA | 6020A | ICP-MS | TestAmerica Savannah | 2016-06-15 | 0.57 | 0.15 | 0.57 | mg/Kg |  | 36.7075 | -108.1508
SJAR | SJAR_SED_060916L | Sample-Routine | Sediment |  | 2016-06-09 | 8:45 | MST | FOLLOWUPGKM | Disposable plastic scoop | Iron | Total | 6000 | mg/Kg |  |  | Final | Actual | Dry | USEPA | 6010C | Inductively Coupled Plasma - Atomic Emission Spectroscopy (ICP-AES) | TestAmerica Savannah | 2016-06-14 | 23 | 6.1 | 23 | mg/Kg |  | 36.7075 | -108.1508
SJAR | SJAR_SED_060916L | Sample-Routine | Sediment |  | 2016-06-09 | 8:45 | MST | FOLLOWUPGKM | Disposable plastic scoop | Lead | Total | 4.7 | mg/Kg | J+ |  | Final | Actual | Dry | USEPA | 6020A | ICP-MS | TestAmerica Savannah | 2016-06-15 | 0.23 | 0.057 | 0.23 | mg/Kg |  | 36.7075 | -108.1508
SJAR | SJAR_SED_060916L | Sample-Routine | Sediment |  | 2016-06-09 | 8:45 | MST | FOLLOWUPGKM | Disposable plastic scoop | Magnesium | Total | 1000 | mg/Kg |  |  | Final | Actual | Dry | USEPA | 6010C | Inductively Coupled Plasma - Atomic Emission Spectroscopy (ICP-AES) | TestAmerica Savannah | 2016-06-14 | 57 | 10 | 57 | mg/Kg |  | 36.7075 | -108.1508
SJAR | SJAR_SED_060916L | Sample-Routine | Sediment |  | 2016-06-09 | 8:45 | MST | FOLLOWUPGKM | Disposable plastic scoop | Manganese | Total | 170 | mg/Kg |  |  | Final | Actual | Dry | USEPA | 6020A | ICP-MS | TestAmerica Savannah | 2016-06-15 | 1.1 | 0.14 | 1.1 | mg/Kg |  | 36.7075 | -108.1508
SJAR | SJAR_SED_060916L | Sample-Routine | Sediment |  | 2016-06-09 | 8:45 | MST | FOLLOWUPGKM | Disposable plastic scoop | Mercury | Total |  | mg/Kg | U | Not Detected | Final | Actual | Dry | USEPA | 7471A | Mercury in Solid or Semisolid Waste | TestAmerica Savannah | 2016-06-14 | 0.026 | 0.011 | 0.026 | mg/Kg |  | 36.7075 | -108.1508
SJAR | SJAR_SED_060916L | Sample-Routine | Sediment |  | 2016-06-09 | 8:45 | MST | FOLLOWUPGKM | Disposable plastic scoop | Molybdenum | Total | 0.29 | mg/Kg | J |  | Final | Actual | Dry | USEPA | 6020A | ICP-MS | TestAmerica Savannah | 2016-06-15 | 1.1 | 0.091 | 1.1 | mg/Kg |  | 36.7075 | -108.1508
SJAR | SJAR_SED_060916L | Sample-Routine | Sediment |  | 2016-06-09 | 8:45 | MST | FOLLOWUPGKM | Disposable plastic scoop | Nickel | Total | 3.6 | mg/Kg |  |  | Final | Actual | Dry | USEPA | 6020A | ICP-MS | TestAmerica Savannah | 2016-06-15 | 1.1 | 0.3 | 1.1 | mg/Kg |  | 36.7075 | -108.1508
SJAR | SJAR_SED_060916L | Sample-Routine | Sediment |  | 2016-06-09 | 8:45 | MST | FOLLOWUPGKM | Disposable plastic scoop | Organic carbon | Total |  | mg/Kg | U | Not Detected | Final | Actual | Wet | USEPA | 9060A | Total Organic Carbon in water and wastes by Carbonaceous Analyzer | TestAmerica Savannah | 2016-06-23 | 4000 | 1700 | 4000 | mg/Kg |  | 36.7075 | -108.1508
SJAR | SJAR_SED_060916L | Sample-Routine | Sediment |  | 2016-06-09 | 8:45 | MST | FOLLOWUPGKM | Disposable plastic scoop | Potassium | Total | 730 | mg/Kg |  |  | Final | Actual | Dry | USEPA | 6010C | Inductively Coupled Plasma - Atomic Emission Spectroscopy (ICP-AES) | TestAmerica Savannah | 2016-06-14 | 110 | 2.9 | 110 | mg/Kg |  | 36.7075 | -108.1508
SJAR | SJAR_SED_060916L | Sample-Routine | Sediment |  | 2016-06-09 | 8:45 | MST | FOLLOWUPGKM | Disposable plastic scoop | Selenium | Total | 3.6 | mg/Kg |  |  | Final | Actual | Dry | USEPA | 6020A | ICP-MS | TestAmerica Savannah | 2016-06-15 | 0.57 | 0.11 | 0.57 | mg/Kg |  | 36.7075 | -108.1508
SJAR | SJAR_SED_060916L | Sample-Routine | Sediment |  | 2016-06-09 | 8:45 | MST | FOLLOWUPGKM | Disposable plastic scoop | Silver | Total | 0.011 | mg/Kg | J |  | Final | Actual | Dry | USEPA | 6020A | ICP-MS | TestAmerica Savannah | 2016-06-15 | 0.11 | 0.011 | 0.11 | mg/Kg |  | 36.7075 | -108.1508
SJAR | SJAR_SED_060916L | Sample-Routine | Sediment |  | 2016-06-09 | 8:45 | MST | FOLLOWUPGKM | Disposable plastic scoop | Sodium | Total | 230 | mg/Kg |  |  | Final | Actual | Dry | USEPA | 6010C | Inductively Coupled Plasma - Atomic Emission Spectroscopy (ICP-AES) | TestAmerica Savannah | 2016-06-14 | 230 | 55 | 230 | mg/Kg |  | 36.7075 | -108.1508
SJAR | SJAR_SED_060916L | Sample-Routine | Sediment |  | 2016-06-09 | 8:45 | MST | FOLLOWUPGKM | Disposable plastic scoop | Thallium | Total |  | mg/Kg | U | Not Detected | Final | Actual | Dry | USEPA | 6020A | ICP-MS | TestAmerica Savannah | 2016-06-15 | 0.11 | 0.057 | 0.11 | mg/Kg |  | 36.7075 | -108.1508
SJAR | SJAR_SED_060916L | Sample-Routine | Sediment |  | 2016-06-09 | 8:45 | MST | FOLLOWUPGKM | Disposable plastic scoop | Vanadium | Total | 10 | mg/Kg | J+ |  | Final | Actual | Dry | USEPA | 6020A | ICP-MS | TestAmerica Savannah | 2016-06-15 | 0.57 | 0.31 | 0.57 | mg/Kg |  | 36.7075 | -108.1508
SJAR | SJAR_SED_060916L | Sample-Routine | Sediment |  | 2016-06-09 | 8:45 | MST | FOLLOWUPGKM | Disposable plastic scoop | Zinc | Total | 15 | mg/Kg |  |  | Final | Actual | Dry | USEPA | 6020A | ICP-MS | TestAmerica Savannah | 2016-06-15 | 2.3 | 1.1 | 2.3 | mg/Kg |  | 36.7075 | -108.1508
SJBB | SJBB_060716L | Sample-Routine | Water | Surface Water | 2016-06-07 | 11:00 | MST | FOLLOWUPGKM | Water Bottle | Alkalinity, total | Total | 68 | mg/L |  |  | Final | Actual | Wet | APHA | 2320-B | Alkalinity by Gran Titration | TestAmerica Savannah | 2016-06-12 | 5 | 5 | 5 | mg/L |  | 37.2574 | -109.6186
SJBB | SJBB_060716L | Sample-Routine | Water | Surface Water | 2016-06-07 | 11:00 | MST | FOLLOWUPGKM | Water Bottle | Aluminum | Total | 8700 | ug/L |  |  | Final | Actual | Wet | USEPA | 200.8 | Metals in Waters by ICP/MS | TestAmerica Savannah | 2016-06-09 | 10 | 4.6 | 10 | ug/L |  | 37.2574 | -109.6186
SJBB | SJBB_060716L | Sample-Routine | Water | Surface Water | 2016-06-07 | 11:00 | MST | FOLLOWUPGKM | Water Bottle | Antimony | Dissolved | 0.71 | ug/L | J |  | Final | Actual | Wet | USEPA | 200.8 | Metals in Waters by ICP/MS | TestAmerica Savannah | 2016-06-10 | 1 | 0.4 | 1 | ug/L |  | 37.2574 | -109.6186
SJBB | SJBB_060716L | Sample-Routine | Water | Surface Water | 2016-06-07 | 11:00 | MST | FOLLOWUPGKM | Water Bottle | Antimony | Total |  | ug/L | U | Not Detected | Final | Actual | Wet | USEPA | 200.8 | Metals in Waters by ICP/MS | TestAmerica Savannah | 2016-06-09 | 1 | 0.4 | 1 | ug/L |  | 37.2574 | -109.6186
SJBB | SJBB_060716L | Sample-Routine | Water | Surface Water | 2016-06-07 | 11:00 | MST | FOLLOWUPGKM | Water Bottle | Arsenic | Dissolved | 0.72 | ug/L | J |  | Final | Actual | Wet | USEPA | 200.8 | Metals in Waters by ICP/MS | TestAmerica Savannah | 2016-06-10 | 1 | 0.37 | 1 | ug/L |  | 37.2574 | -109.6186
SJBB | SJBB_060716L | Sample-Routine | Water | Surface Water | 2016-06-07 | 11:00 | MST | FOLLOWUPGKM | Water Bottle | Arsenic | Total | 4.5 | ug/L |  |  | Final | Actual | Wet | USEPA | 200.8 | Metals in Waters by ICP/MS | TestAmerica Savannah | 2016-06-09 | 1 | 0.37 | 1 | ug/L |  | 37.2574 | -109.6186
SJBB | SJBB_060716L | Sample-Routine | Water | Surface Water | 2016-06-07 | 11:00 | MST | FOLLOWUPGKM | Water Bottle | Barium | Dissolved | 59 | ug/L |  |  | Final | Actual | Wet | USEPA | 200.8 | Metals in Waters by ICP/MS | TestAmerica Savannah | 2016-06-10 | 2 | 0.14 | 2 | ug/L |  | 37.2574 | -109.6186
SJBB | SJBB_060716L | Sample-Routine | Water | Surface Water | 2016-06-07 | 11:00 | MST | FOLLOWUPGKM | Water Bottle | Barium | Total | 240 | ug/L |  |  | Final | Actual | Wet | USEPA | 200.8 | Metals in Waters by ICP/MS | TestAmerica Savannah | 2016-06-09 | 2 | 0.14 | 2 | ug/L |  | 37.2574 | -109.6186
SJBB | SJBB_060716L | Sample-Routine | Water | Surface Water | 2016-06-07 | 11:00 | MST | FOLLOWUPGKM | Water Bottle | Beryllium | Dissolved |  | ug/L | U | Not Detected | Final | Actual | Wet | USEPA | 200.8 | Metals in Waters by ICP/MS | TestAmerica Savannah | 2016-06-10 | 0.4 | 0.15 | 0.4 | ug/L |  | 37.2574 | -109.6186
SJBB | SJBB_060716L | Sample-Routine | Water | Surface Water | 2016-06-07 | 11:00 | MST | FOLLOWUPGKM | Water Bottle | Beryllium | Total | 0.53 | ug/L |  |  | Final | Actual | Wet | USEPA | 200.8 | Metals in Waters by ICP/MS | TestAmerica Savannah | 2016-06-09 | 0.4 | 0.15 | 0.4 | ug/L |  | 37.2574 | -109.6186
SJBB | SJBB_060716L | Sample-Routine | Water | Surface Water | 2016-06-07 | 11:00 | MST | FOLLOWUPGKM | Water Bottle | Cadmium | Dissolved |  | ug/L | U | Not Detected | Final | Actual | Wet | USEPA | 200.8 | Metals in Waters by ICP/MS | TestAmerica Savannah | 2016-06-10 | 0.5 | 0.043 | 0.5 | ug/L |  | 37.2574 | -109.6186
SJBB | SJBB_060716L | Sample-Routine | Water | Surface Water | 2016-06-07 | 11:00 | MST | FOLLOWUPGKM | Water Bottle | Cadmium | Total | 0.41 | ug/L | J |  | Final | Actual | Wet | USEPA | 200.8 | Metals in Waters by ICP/MS | TestAmerica Savannah | 2016-06-09 | 0.5 | 0.043 | 0.5 | ug/L |  | 37.2574 | -109.6186
SJBB | SJBB_060716L | Sample-Routine | Water | Surface Water | 2016-06-07 | 11:00 | MST | FOLLOWUPGKM | Water Bottle | Calcium | Dissolved | 32000 | ug/L |  |  | Final | Actual | Wet | USEPA | 200.7 | Metals in Water by ICP-AES | TestAmerica Savannah | 2016-06-10 | 500 | 25 | 500 | ug/L |  | 37.2574 | -109.6186
SJBB | SJBB_060716L | Sample-Routine | Water | Surface Water | 2016-06-07 | 11:00 | MST | FOLLOWUPGKM | Water Bottle | Calcium | Total | 43000 | ug/L |  |  | Final | Actual | Wet | USEPA | 200.7 | Metals in Water by ICP-AES | TestAmerica Savannah | 2016-06-10 | 500 | 25 | 500 | ug/L |  | 37.2574 | -109.6186
SJBB | SJBB_060716L | Sample-Routine | Water | Surface Water | 2016-06-07 | 11:00 | MST | FOLLOWUPGKM | Water Bottle | Chromium | Dissolved |  | ug/L | U | Not Detected | Final | Actual | Wet | USEPA | 200.8 | Metals in Waters by ICP/MS | TestAmerica Savannah | 2016-06-10 | 2 | 1 | 2 | ug/L |  | 37.2574 | -109.6186
SJBB | SJBB_060716L | Sample-Routine | Water | Surface Water | 2016-06-07 | 11:00 | MST | FOLLOWUPGKM | Water Bottle | Chromium | Total | 4.8 | ug/L |  |  | Final | Actual | Wet | USEPA | 200.8 | Metals in Waters by ICP/MS | TestAmerica Savannah | 2016-06-09 | 2 | 1 | 2 | ug/L |  | 37.2574 | -109.6186
SJBB | SJBB_060716L | Sample-Routine | Water | Surface Water | 2016-06-07 | 11:00 | MST | FOLLOWUPGKM | Water Bottle | Cobalt | Dissolved | 0.33 | ug/L | J |  | Final | Actual | Wet | USEPA | 200.8 | Metals in Waters by ICP/MS | TestAmerica Savannah | 2016-06-10 | 0.4 | 0.12 | 0.4 | ug/L |  | 37.2574 | -109.6186
SJBB | SJBB_060716L | Sample-Routine | Water | Surface Water | 2016-06-07 | 11:00 | MST | FOLLOWUPGKM | Water Bottle | Cobalt | Total | 4.2 | ug/L |  |  | Final | Actual | Wet | USEPA | 200.8 | Metals in Waters by ICP/MS | TestAmerica Savannah | 2016-06-09 | 0.4 | 0.12 | 0.4 | ug/L |  | 37.2574 | -109.6186
SJBB | SJBB_060716L | Sample-Routine | Water | Surface Water | 2016-06-07 | 11:00 | MST | FOLLOWUPGKM | Water Bottle | Copper | Dissolved | 1.7 | ug/L | J |  | Final | Actual | Wet | USEPA | 200.8 | Metals in Waters by ICP/MS | TestAmerica Savannah | 2016-06-10 | 5 | 0.5 | 5 | ug/L |  | 37.2574 | -109.6186
SJBB | SJBB_060716L | Sample-Routine | Water | Surface Water | 2016-06-07 | 11:00 | MST | FOLLOWUPGKM | Water Bottle | Copper | Total | 19 | ug/L |  |  | Final | Actual | Wet | USEPA | 200.8 | Metals in Waters by ICP/MS | TestAmerica Savannah | 2016-06-09 | 5 | 0.5 | 5 | ug/L |  | 37.2574 | -109.6186
SJBB | SJBB_060716L | Sample-Routine | Water | Surface Water | 2016-06-07 | 11:00 | MST | FOLLOWUPGKM | Water Bottle | Iron | Dissolved | 82 | ug/L |  |  | Final | Actual | Wet | USEPA | 200.7 | Metals in Water by ICP-AES | TestAmerica Savannah | 2016-06-10 | 50 | 17 | 50 | ug/L |  | 37.2574 | -109.6186
SJBB | SJBB_060716L | Sample-Routine | Water | Surface Water | 2016-06-07 | 11:00 | MST | FOLLOWUPGKM | Water Bottle | Iron | Total | 9200 | ug/L |  |  | Final | Actual | Wet | USEPA | 200.7 | Metals in Water by ICP-AES | TestAmerica Savannah | 2016-06-10 | 50 | 17 | 50 | ug/L |  | 37.2574 | -109.6186
SJBB | SJBB_060716L | Sample-Routine | Water | Surface Water | 2016-06-07 | 11:00 | MST | FOLLOWUPGKM | Water Bottle | Lead | Dissolved | 0.63 | ug/L |  |  | Final | Actual | Wet | USEPA | 200.8 | Metals in Waters by ICP/MS | TestAmerica Savannah | 2016-06-10 | 0.3 | 0.06 | 0.3 | ug/L |  | 37.2574 | -109.6186
SJBB | SJBB_060716L | Sample-Routine | Water | Surface Water | 2016-06-07 | 11:00 | MST | FOLLOWUPGKM | Water Bottle | Lead | Total | 37 | ug/L |  |  | Final | Actual | Wet | USEPA | 200.8 | Metals in Waters by ICP/MS | TestAmerica Savannah | 2016-06-09 | 0.3 | 0.06 | 0.3 | ug/L |  | 37.2574 | -109.6186
SJBB | SJBB_060716L | Sample-Routine | Water | Surface Water | 2016-06-07 | 11:00 | MST | FOLLOWUPGKM | Water Bottle | Magnesium | Dissolved | 5600 | ug/L |  |  | Final | Actual | Wet | USEPA | 200.7 | Metals in Water by ICP-AES | TestAmerica Savannah | 2016-06-10 | 500 | 33 | 500 | ug/L |  | 37.2574 | -109.6186
SJBB | SJBB_060716L | Sample-Routine | Water | Surface Water | 2016-06-07 | 11:00 | MST | FOLLOWUPGKM | Water Bottle | Magnesium | Total | 8500 | ug/L |  |  | Final | Actual | Wet | USEPA | 200.7 | Metals in Water by ICP-AES | TestAmerica Savannah | 2016-06-10 | 500 | 33 | 500 | ug/L |  | 37.2574 | -109.6186
SJBB | SJBB_060716L | Sample-Routine | Water | Surface Water | 2016-06-07 | 11:00 | MST | FOLLOWUPGKM | Water Bottle | Manganese | Dissolved | 6.9 | ug/L |  |  | Final | Actual | Wet | USEPA | 200.8 | Metals in Waters by ICP/MS | TestAmerica Savannah | 2016-06-10 | 2.5 | 1.2 | 2.5 | ug/L |  | 37.2574 | -109.6186
SJBB | SJBB_060716L | Sample-Routine | Water | Surface Water | 2016-06-07 | 11:00 | MST | FOLLOWUPGKM | Water Bottle | Manganese | Total | 450 | ug/L |  |  | Final | Actual | Wet | USEPA | 200.8 | Metals in Waters by ICP/MS | TestAmerica Savannah | 2016-06-09 | 2.5 | 1.2 | 2.5 | ug/L |  | 37.2574 | -109.6186
SJBB | SJBB_060716L | Sample-Routine | Water | Surface Water | 2016-06-07 | 11:00 | MST | FOLLOWUPGKM | Water Bottle | Mercury | Dissolved | 0.0006 | ug/L |  |  | Final | Actual | Wet | USEPA | 1631E | Mercury in Water by Oxidation, Purge and Trap, and CVAFS | TestAmerica Savannah | 2016-06-10 | 0.0005 | 0.0002 | 0.0005 | ug/L |  | 37.2574 | -109.6186
SJBB | SJBB_060716L | Sample-Routine | Water | Surface Water | 2016-06-07 | 11:00 | MST | FOLLOWUPGKM | Water Bottle | Mercury | Total | 0.015 | ug/L |  |  | Final | Actual | Wet | USEPA | 1631E | Mercury in Water by Oxidation, Purge and Trap, and CVAFS | TestAmerica Savannah | 2016-06-10 | 0.0025 | 0.001 | 0.0025 | ug/L |  | 37.2574 | -109.6186
SJBB | SJBB_060716L | Sample-Routine | Water | Surface Water | 2016-06-07 | 11:00 | MST | FOLLOWUPGKM | Water Bottle | Molybdenum | Dissolved | 1 | ug/L |  |  | Final | Actual | Wet | USEPA | 200.8 | Metals in Waters by ICP/MS | TestAmerica Savannah | 2016-06-10 | 1 | 0.45 | 1 | ug/L |  | 37.2574 | -109.6186
SJBB | SJBB_060716L | Sample-Routine | Water | Surface Water | 2016-06-07 | 11:00 | MST | FOLLOWUPGKM | Water Bottle | Molybdenum | Total | 1.5 | ug/L |  |  | Final | Actual | Wet | USEPA | 200.8 | Metals in Waters by ICP/MS | TestAmerica Savannah | 2016-06-09 | 1 | 0.45 | 1 | ug/L |  | 37.2574 | -109.6186
SJBB | SJBB_060716L | Sample-Routine | Water | Surface Water | 2016-06-07 | 11:00 | MST | FOLLOWUPGKM | Water Bottle | Nickel | Dissolved | 0.74 | ug/L | J |  | Final | Actual | Wet | USEPA | 200.8 | Metals in Waters by ICP/MS | TestAmerica Savannah | 2016-06-10 | 5 | 0.4 | 5 | ug/L |  | 37.2574 | -109.6186
SJBB | SJBB_060716L | Sample-Routine | Water | Surface Water | 2016-06-07 | 11:00 | MST | FOLLOWUPGKM | Water Bottle | Nickel | Total | 5.4 | ug/L |  |  | Final | Actual | Wet | USEPA | 200.8 | Metals in Waters by ICP/MS | TestAmerica Savannah | 2016-06-09 | 5 | 0.4 | 5 | ug/L |  | 37.2574 | -109.6186
SJBB | SJBB_060716L | Sample-Routine | Water | Surface Water | 2016-06-07 | 11:00 | MST | FOLLOWUPGKM | Water Bottle | Organic carbon | Total | 3.2 | mg/L |  |  | Final | Actual | Wet | APHA | 5310-B | Total Organic Carbon by Combustion-Infrared Method | TestAmerica Savannah | 2016-06-08 | 1 | 0.5 | 1 | mg/L |  | 37.2574 | -109.6186
SJBB | SJBB_060716L | Sample-Routine | Water | Surface Water | 2016-06-07 | 11:00 | MST | FOLLOWUPGKM | Water Bottle | Organic carbon | Total | 3.4 | mg/L |  |  | Final | Actual | Wet | APHA | 5310-B | Total Organic Carbon by Combustion-Infrared Method | TestAmerica Savannah | 2016-06-09 | 1 | 0.5 | 1 | mg/L |  | 37.2574 | -109.6186
SJBB | SJBB_060716L | Sample-Routine | Water | Surface Water | 2016-06-07 | 11:00 | MST | FOLLOWUPGKM | Water Bottle | Potassium | Dissolved | 2200 | ug/L |  |  | Final | Actual | Wet | USEPA | 200.7 | Metals in Water by ICP-AES | TestAmerica Savannah | 2016-06-10 | 1000 | 17 | 1000 | ug/L |  | 37.2574 | -109.6186
SJBB | SJBB_060716L | Sample-Routine | Water | Surface Water | 2016-06-07 | 11:00 | MST | FOLLOWUPGKM | Water Bottle | Potassium | Total | 4500 | ug/L |  |  | Final | Actual | Wet | USEPA | 200.7 | Metals in Water by ICP-AES | TestAmerica Savannah | 2016-06-10 | 1000 | 17 | 1000 | ug/L |  | 37.2574 | -109.6186
SJBB | SJBB_060716L | Sample-Routine | Water | Surface Water | 2016-06-07 | 11:00 | MST | FOLLOWUPGKM | Water Bottle | Selenium | Dissolved |  | ug/L | U | Not Detected | Final | Actual | Wet | USEPA | 200.8 | Metals in Waters by ICP/MS | TestAmerica Savannah | 2016-06-10 | 2 | 0.58 | 2 | ug/L |  | 37.2574 | -109.6186
SJBB | SJBB_060716L | Sample-Routine | Water | Surface Water | 2016-06-07 | 11:00 | MST | FOLLOWUPGKM | Water Bottle | Selenium | Total |  | ug/L | U | Not Detected | Final | Actual | Wet | USEPA | 200.8 | Metals in Waters by ICP/MS | TestAmerica Savannah | 2016-06-09 | 2 | 0.58 | 2 | ug/L |  | 37.2574 | -109.6186
SJBB | SJBB_060716L | Sample-Routine | Water | Surface Water | 2016-06-07 | 11:00 | MST | FOLLOWUPGKM | Water Bottle | Silver | Dissolved |  | ug/L | U | Not Detected | Final | Actual | Wet | USEPA | 200.8 | Metals in Waters by ICP/MS | TestAmerica Savannah | 2016-06-10 | 1 | 0.1 | 1 | ug/L |  | 37.2574 | -109.6186
SJBB | SJBB_060716L | Sample-Routine | Water | Surface Water | 2016-06-07 | 11:00 | MST | FOLLOWUPGKM | Water Bottle | Silver | Total | 0.21 | ug/L | J |  | Final | Actual | Wet | USEPA | 200.8 | Metals in Waters by ICP/MS | TestAmerica Savannah | 2016-06-09 | 1 | 0.1 | 1 | ug/L |  | 37.2574 | -109.6186
SJBB | SJBB_060716L | Sample-Routine | Water | Surface Water | 2016-06-07 | 11:00 | MST | FOLLOWUPGKM | Water Bottle | Sodium | Dissolved | 13000 | ug/L |  |  | Final | Actual | Wet | USEPA | 200.7 | Metals in Water by ICP-AES | TestAmerica Savannah | 2016-06-10 | 1000 | 480 | 1000 | ug/L |  | 37.2574 | -109.6186
SJBB | SJBB_060716L | Sample-Routine | Water | Surface Water | 2016-06-07 | 11:00 | MST | FOLLOWUPGKM | Water Bottle | Sodium | Total | 14000 | ug/L |  |  | Final | Actual | Wet | USEPA | 200.7 | Metals in Water by ICP-AES | TestAmerica Savannah | 2016-06-10 | 1000 | 480 | 1000 | ug/L |  | 37.2574 | -109.6186
SJBB | SJBB_060716L | Sample-Routine | Water | Surface Water | 2016-06-07 | 11:00 | MST | FOLLOWUPGKM | Water Bottle | Thallium | Dissolved |  | ug/L | U | Not Detected | Final | Actual | Wet | USEPA | 200.8 | Metals in Waters by ICP/MS | TestAmerica Savannah | 2016-06-10 | 0.2 | 0.1 | 0.2 | ug/L |  | 37.2574 | -109.6186
SJBB | SJBB_060716L | Sample-Routine | Water | Surface Water | 2016-06-07 | 11:00 | MST | FOLLOWUPGKM | Water Bottle | Thallium | Total | 0.14 | ug/L | J |  | Final | Actual | Wet | USEPA | 200.8 | Metals in Waters by ICP/MS | TestAmerica Savannah | 2016-06-09 | 0.2 | 0.1 | 0.2 | ug/L |  | 37.2574 | -109.6186
SJBB | SJBB_060716L | Sample-Routine | Water | Surface Water | 2016-06-07 | 11:00 | MST | FOLLOWUPGKM | Water Bottle | Total Hardness | Total | 140 | mg/L |  |  | Final | Actual | Wet | APHA | 2340B | Hardness by Calculation | TestAmerica Savannah | 2016-06-10 | 3.3 | 3.3 | 3.3 | mg/L |  | 37.2574 | -109.6186
SJBB | SJBB_060716L | Sample-Routine | Water | Surface Water | 2016-06-07 | 11:00 | MST | FOLLOWUPGKM | Water Bottle | Total Suspended Solids | Total | 350 | mg/L |  |  | Final | Actual | Wet | APHA | 2540-D | Total Suspended Solids in Water | TestAmerica Savannah | 2016-06-09 | 7.1 | 7.1 | 7.1 | mg/L |  | 37.2574 | -109.6186
SJBB | SJBB_060716L | Sample-Routine | Water | Surface Water | 2016-06-07 | 11:00 | MST | FOLLOWUPGKM | Water Bottle | Vanadium | Dissolved | 0.74 | ug/L | J |  | Final | Actual | Wet | USEPA | 200.8 | Metals in Waters by ICP/MS | TestAmerica Savannah | 2016-06-10 | 1 | 0.3 | 1 | ug/L |  | 37.2574 | -109.6186
SJBB | SJBB_060716L | Sample-Routine | Water | Surface Water | 2016-06-07 | 11:00 | MST | FOLLOWUPGKM | Water Bottle | Vanadium | Total | 14 | ug/L |  |  | Final | Actual | Wet | USEPA | 200.8 | Metals in Waters by ICP/MS | TestAmerica Savannah | 2016-06-09 | 1 | 0.3 | 1 | ug/L |  | 37.2574 | -109.6186
SJBB | SJBB_060716L | Sample-Routine | Water | Surface Water | 2016-06-07 | 11:00 | MST | FOLLOWUPGKM | Water Bottle | Zinc | Dissolved | 3.5 | ug/L | J |  | Final | Actual | Wet | USEPA | 200.8 | Metals in Waters by ICP/MS | TestAmerica Savannah | 2016-06-10 | 20 | 2.8 | 20 | ug/L |  | 37.2574 | -109.6186
SJBB | SJBB_060716L | Sample-Routine | Water | Surface Water | 2016-06-07 | 11:00 | MST | FOLLOWUPGKM | Water Bottle | Zinc | Total | 120 | ug/L |  |  | Final | Actual | Wet | USEPA | 200.8 | Metals in Waters by ICP/MS | TestAmerica Savannah | 2016-06-09 | 20 | 2.8 | 20 | ug/L |  | 37.2574 | -109.6186
SJBB | SJBB_SED_060716L | Sample-Routine | Sediment |  | 2016-06-07 | 11:00 | MST | FOLLOWUPGKM | Disposable plastic scoop | Aluminum | Total | 4700 | mg/Kg |  |  | Final | Actual | Dry | USEPA | 6010C | Inductively Coupled Plasma - Atomic Emission Spectroscopy (ICP-AES) | TestAmerica Savannah | 2016-06-10 | 24 | 3.8 | 24 | mg/Kg |  | 37.2574 | -109.6186
SJBB | SJBB_SED_060716L | Sample-Routine | Sediment |  | 2016-06-07 | 11:00 | MST | FOLLOWUPGKM | Disposable plastic scoop | Antimony | Total |  | mg/Kg | U | Not Detected | Final | Actual | Dry | USEPA | 6020A | ICP-MS | TestAmerica Savannah | 2016-06-09 | 1.2 | 0.12 | 1.2 | mg/Kg |  | 37.2574 | -109.6186
SJBB | SJBB_SED_060716L | Sample-Routine | Sediment |  | 2016-06-07 | 11:00 | MST | FOLLOWUPGKM | Disposable plastic scoop | Arsenic | Total | 3.5 | mg/Kg |  |  | Final | Actual | Dry | USEPA | 6020A | ICP-MS | TestAmerica Savannah | 2016-06-09 | 0.36 | 0.12 | 0.36 | mg/Kg |  | 37.2574 | -109.6186
SJBB | SJBB_SED_060716L | Sample-Routine | Sediment |  | 2016-06-07 | 11:00 | MST | FOLLOWUPGKM | Disposable plastic scoop | Barium | Total | 170 | mg/Kg |  |  | Final | Actual | Dry | USEPA | 6020A | ICP-MS | TestAmerica Savannah | 2016-06-09 | 0.61 | 0.073 | 0.61 | mg/Kg |  | 37.2574 | -109.6186
SJBB | SJBB_SED_060716L | Sample-Routine | Sediment |  | 2016-06-07 | 11:00 | MST | FOLLOWUPGKM | Disposable plastic scoop | Beryllium | Total | 0.33 | mg/Kg |  |  | Final | Actual | Dry | USEPA | 6020A | ICP-MS | TestAmerica Savannah | 2016-06-09 | 0.061 | 0.018 | 0.061 | mg/Kg |  | 37.2574 | -109.6186
SJBB | SJBB_SED_060716L | Sample-Routine | Sediment |  | 2016-06-07 | 11:00 | MST | FOLLOWUPGKM | Disposable plastic scoop | Cadmium | Total | 0.13 | mg/Kg |  |  | Final | Actual | Dry | USEPA | 6020A | ICP-MS | TestAmerica Savannah | 2016-06-09 | 0.061 | 0.018 | 0.061 | mg/Kg |  | 37.2574 | -109.6186
SJBB | SJBB_SED_060716L | Sample-Routine | Sediment |  | 2016-06-07 | 11:00 | MST | FOLLOWUPGKM | Disposable plastic scoop | Calcium | Total | 22000 | mg/Kg |  |  | Final | Actual | Dry | USEPA | 6010C | Inductively Coupled Plasma - Atomic Emission Spectroscopy (ICP-AES) | TestAmerica Savannah | 2016-06-10 | 61 | 6.3 | 61 | mg/Kg |  | 37.2574 | -109.6186
SJBB | SJBB_SED_060716L | Sample-Routine | Sediment |  | 2016-06-07 | 11:00 | MST | FOLLOWUPGKM | Disposable plastic scoop | Chromium | Total | 5.3 | mg/Kg |  |  | Final | Actual | Dry | USEPA | 6020A | ICP-MS | TestAmerica Savannah | 2016-06-09 | 1.2 | 0.13 | 1.2 | mg/Kg |  | 37.2574 | -109.6186
SJBB | SJBB_SED_060716L | Sample-Routine | Sediment |  | 2016-06-07 | 11:00 | MST | FOLLOWUPGKM | Disposable plastic scoop | Cobalt | Total | 3 | mg/Kg |  |  | Final | Actual | Dry | USEPA | 6020A | ICP-MS | TestAmerica Savannah | 2016-06-09 | 0.061 | 0.012 | 0.061 | mg/Kg |  | 37.2574 | -109.6186
SJBB | SJBB_SED_060716L | Sample-Routine | Sediment |  | 2016-06-07 | 11:00 | MST | FOLLOWUPGKM | Disposable plastic scoop | Copper | Total | 9.1 | mg/Kg |  |  | Final | Actual | Dry | USEPA | 6020A | ICP-MS | TestAmerica Savannah | 2016-06-09 | 0.61 | 0.16 | 0.61 | mg/Kg |  | 37.2574 | -109.6186
SJBB | SJBB_SED_060716L | Sample-Routine | Sediment |  | 2016-06-07 | 11:00 | MST | FOLLOWUPGKM | Disposable plastic scoop | Iron | Total | 7100 | mg/Kg |  |  | Final | Actual | Dry | USEPA | 6010C | Inductively Coupled Plasma - Atomic Emission Spectroscopy (ICP-AES) | TestAmerica Savannah | 2016-06-10 | 24 | 6.4 | 24 | mg/Kg |  | 37.2574 | -109.6186
SJBB | SJBB_SED_060716L | Sample-Routine | Sediment |  | 2016-06-07 | 11:00 | MST | FOLLOWUPGKM | Disposable plastic scoop | Lead | Total | 7.7 | mg/Kg |  |  | Final | Actual | Dry | USEPA | 6020A | ICP-MS | TestAmerica Savannah | 2016-06-09 | 0.24 | 0.061 | 0.24 | mg/Kg |  | 37.2574 | -109.6186
SJBB | SJBB_SED_060716L | Sample-Routine | Sediment |  | 2016-06-07 | 11:00 | MST | FOLLOWUPGKM | Disposable plastic scoop | Magnesium | Total | 3200 | mg/Kg |  |  | Final | Actual | Dry | USEPA | 6010C | Inductively Coupled Plasma - Atomic Emission Spectroscopy (ICP-AES) | TestAmerica Savannah | 2016-06-10 | 61 | 11 | 61 | mg/Kg |  | 37.2574 | -109.6186
SJBB | SJBB_SED_060716L | Sample-Routine | Sediment |  | 2016-06-07 | 11:00 | MST | FOLLOWUPGKM | Disposable plastic scoop | Manganese | Total | 250 | mg/Kg |  |  | Final | Actual | Dry | USEPA | 6020A | ICP-MS | TestAmerica Savannah | 2016-06-09 | 1.2 | 0.15 | 1.2 | mg/Kg |  | 37.2574 | -109.6186
SJBB | SJBB_SED_060716L | Sample-Routine | Sediment |  | 2016-06-07 | 11:00 | MST | FOLLOWUPGKM | Disposable plastic scoop | Mercury | Total |  | mg/Kg | U | Not Detected | Final | Actual | Dry | USEPA | 7471A | Mercury in Solid or Semisolid Waste | TestAmerica Savannah | 2016-06-10 | 0.024 | 0.0097 | 0.024 | mg/Kg |  | 37.2574 | -109.6186
SJBB | SJBB_SED_060716L | Sample-Routine | Sediment |  | 2016-06-07 | 11:00 | MST | FOLLOWUPGKM | Disposable plastic scoop | Molybdenum | Total | 0.51 | mg/Kg | J |  | Final | Actual | Dry | USEPA | 6020A | ICP-MS | TestAmerica Savannah | 2016-06-09 | 1.2 | 0.097 | 1.2 | mg/Kg |  | 37.2574 | -109.6186
SJBB | SJBB_SED_060716L | Sample-Routine | Sediment |  | 2016-06-07 | 11:00 | MST | FOLLOWUPGKM | Disposable plastic scoop | Nickel | Total | 5.2 | mg/Kg |  |  | Final | Actual | Dry | USEPA | 6020A | ICP-MS | TestAmerica Savannah | 2016-06-09 | 1.2 | 0.32 | 1.2 | mg/Kg |  | 37.2574 | -109.6186
SJBB | SJBB_SED_060716L | Sample-Routine | Sediment |  | 2016-06-07 | 11:00 | MST | FOLLOWUPGKM | Disposable plastic scoop | Organic carbon | Total |  | mg/Kg | U | Not Detected | Final | Actual | Wet | USEPA | 9060A | Total Organic Carbon in water and wastes by Carbonaceous Analyzer | TestAmerica Savannah | 2016-06-23 | 4000 | 1700 | 4000 | mg/Kg |  | 37.2574 | -109.6186
SJBB | SJBB_SED_060716L | Sample-Routine | Sediment |  | 2016-06-07 | 11:00 | MST | FOLLOWUPGKM | Disposable plastic scoop | Potassium | Total | 1200 | mg/Kg |  |  | Final | Actual | Dry | USEPA | 6010C | Inductively Coupled Plasma - Atomic Emission Spectroscopy (ICP-AES) | TestAmerica Savannah | 2016-06-10 | 120 | 3 | 120 | mg/Kg |  | 37.2574 | -109.6186
SJBB | SJBB_SED_060716L | Sample-Routine | Sediment |  | 2016-06-07 | 11:00 | MST | FOLLOWUPGKM | Disposable plastic scoop | Selenium | Total | 3.1 | mg/Kg |  |  | Final | Actual | Dry | USEPA | 6020A | ICP-MS | TestAmerica Savannah | 2016-06-09 | 0.61 | 0.12 | 0.61 | mg/Kg |  | 37.2574 | -109.6186
SJBB | SJBB_SED_060716L | Sample-Routine | Sediment |  | 2016-06-07 | 11:00 | MST | FOLLOWUPGKM | Disposable plastic scoop | Silver | Total | 0.027 | mg/Kg | J |  | Final | Actual | Dry | USEPA | 6020A | ICP-MS | TestAmerica Savannah | 2016-06-09 | 0.12 | 0.012 | 0.12 | mg/Kg |  | 37.2574 | -109.6186
SJBB | SJBB_SED_060716L | Sample-Routine | Sediment |  | 2016-06-07 | 11:00 | MST | FOLLOWUPGKM | Disposable plastic scoop | Sodium | Total | 130 | mg/Kg | J |  | Final | Actual | Dry | USEPA | 6010C | Inductively Coupled Plasma - Atomic Emission Spectroscopy (ICP-AES) | TestAmerica Savannah | 2016-06-10 | 240 | 58 | 240 | mg/Kg |  | 37.2574 | -109.6186
SJBB | SJBB_SED_060716L | Sample-Routine | Sediment |  | 2016-06-07 | 11:00 | MST | FOLLOWUPGKM | Disposable plastic scoop | Thallium | Total | 0.061 | mg/Kg | J |  | Final | Actual | Dry | USEPA | 6020A | ICP-MS | TestAmerica Savannah | 2016-06-09 | 0.12 | 0.061 | 0.12 | mg/Kg |  | 37.2574 | -109.6186
SJBB | SJBB_SED_060716L | Sample-Routine | Sediment |  | 2016-06-07 | 11:00 | MST | FOLLOWUPGKM | Disposable plastic scoop | Vanadium | Total | 13 | mg/Kg |  |  | Final | Actual | Dry | USEPA | 6020A | ICP-MS | TestAmerica Savannah | 2016-06-09 | 0.61 | 0.33 | 0.61 | mg/Kg |  | 37.2574 | -109.6186
SJBB | SJBB_SED_060716L | Sample-Routine | Sediment |  | 2016-06-07 | 11:00 | MST | FOLLOWUPGKM | Disposable plastic scoop | Zinc | Total | 37 | mg/Kg |  |  | Final | Actual | Dry | USEPA | 6020A | ICP-MS | TestAmerica Savannah | 2016-06-09 | 2.4 | 1.2 | 2.4 | mg/Kg |  | 37.2574 | -109.6186
SJCH | SJCH_060716L | Sample-Routine | Water | Surface Water | 2016-06-07 | 14:54 | MST | FOLLOWUPGKM | Water Bottle | Alkalinity, total | Total | 85 | mg/L |  |  | Final | Actual | Wet | APHA | 2320-B | Alkalinity by Gran Titration | TestAmerica Savannah | 2016-06-13 | 5 | 5 | 5 | mg/L |  | 37.2933 | -110.3993
SJCH | SJCH_060716L | Sample-Routine | Water | Surface Water | 2016-06-07 | 14:54 | MST | FOLLOWUPGKM | Water Bottle | Aluminum | Total | 17000 | ug/L |  |  | Final | Actual | Wet | USEPA | 200.8 | Metals in Waters by ICP/MS | TestAmerica Savannah | 2016-06-13 | 10 | 4.6 | 10 | ug/L |  | 37.2933 | -110.3993
SJCH | SJCH_060716L | Sample-Routine | Water | Surface Water | 2016-06-07 | 14:54 | MST | FOLLOWUPGKM | Water Bottle | Antimony | Dissolved | 0.76 | ug/L | J |  | Final | Actual | Wet | USEPA | 200.8 | Metals in Waters by ICP/MS | TestAmerica Savannah | 2016-06-13 | 1 | 0.4 | 1 | ug/L |  | 37.2933 | -110.3993
SJCH | SJCH_060716L | Sample-Routine | Water | Surface Water | 2016-06-07 | 14:54 | MST | FOLLOWUPGKM | Water Bottle | Antimony | Total |  | ug/L | UJ | Not Detected | Final | Actual | Wet | USEPA | 200.8 | Metals in Waters by ICP/MS | TestAmerica Savannah | 2016-06-13 | 1 | 0.4 | 1 | ug/L |  | 37.2933 | -110.3993
SJCH | SJCH_060716L | Sample-Routine | Water | Surface Water | 2016-06-07 | 14:54 | MST | FOLLOWUPGKM | Water Bottle | Arsenic | Dissolved | 0.73 | ug/L | J |  | Final | Actual | Wet | USEPA | 200.8 | Metals in Waters by ICP/MS | TestAmerica Savannah | 2016-06-13 | 1 | 0.37 | 1 | ug/L |  | 37.2933 | -110.3993
SJCH | SJCH_060716L | Sample-Routine | Water | Surface Water | 2016-06-07 | 14:54 | MST | FOLLOWUPGKM | Water Bottle | Arsenic | Total | 5.9 | ug/L |  |  | Final | Actual | Wet | USEPA | 200.8 | Metals in Waters by ICP/MS | TestAmerica Savannah | 2016-06-13 | 1 | 0.37 | 1 | ug/L |  | 37.2933 | -110.3993
SJCH | SJCH_060716L | Sample-Routine | Water | Surface Water | 2016-06-07 | 14:54 | MST | FOLLOWUPGKM | Water Bottle | Barium | Dissolved | 70 | ug/L |  |  | Final | Actual | Wet | USEPA | 200.8 | Metals in Waters by ICP/MS | TestAmerica Savannah | 2016-06-13 | 2 | 0.14 | 2 | ug/L |  | 37.2933 | -110.3993
SJCH | SJCH_060716L | Sample-Routine | Water | Surface Water | 2016-06-07 | 14:54 | MST | FOLLOWUPGKM | Water Bottle | Barium | Total | 390 | ug/L |  |  | Final | Actual | Wet | USEPA | 200.8 | Metals in Waters by ICP/MS | TestAmerica Savannah | 2016-06-13 | 2 | 0.14 | 2 | ug/L |  | 37.2933 | -110.3993
SJCH | SJCH_060716L | Sample-Routine | Water | Surface Water | 2016-06-07 | 14:54 | MST | FOLLOWUPGKM | Water Bottle | Beryllium | Dissolved |  | ug/L | U | Not Detected | Final | Actual | Wet | USEPA | 200.8 | Metals in Waters by ICP/MS | TestAmerica Savannah | 2016-06-13 | 0.4 | 0.15 | 0.4 | ug/L |  | 37.2933 | -110.3993
SJCH | SJCH_060716L | Sample-Routine | Water | Surface Water | 2016-06-07 | 14:54 | MST | FOLLOWUPGKM | Water Bottle | Beryllium | Total | 1.1 | ug/L |  |  | Final | Actual | Wet | USEPA | 200.8 | Metals in Waters by ICP/MS | TestAmerica Savannah | 2016-06-13 | 0.4 | 0.15 | 0.4 | ug/L |  | 37.2933 | -110.3993
SJCH | SJCH_060716L | Sample-Routine | Water | Surface Water | 2016-06-07 | 14:54 | MST | FOLLOWUPGKM | Water Bottle | Cadmium | Dissolved | 0.046 | ug/L | J |  | Final | Actual | Wet | USEPA | 200.8 | Metals in Waters by ICP/MS | TestAmerica Savannah | 2016-06-13 | 0.5 | 0.043 | 0.5 | ug/L |  | 37.2933 | -110.3993
SJCH | SJCH_060716L | Sample-Routine | Water | Surface Water | 2016-06-07 | 14:54 | MST | FOLLOWUPGKM | Water Bottle | Cadmium | Total | 0.6 | ug/L |  |  | Final | Actual | Wet | USEPA | 200.8 | Metals in Waters by ICP/MS | TestAmerica Savannah | 2016-06-13 | 0.5 | 0.043 | 0.5 | ug/L |  | 37.2933 | -110.3993
SJCH | SJCH_060716L | Sample-Routine | Water | Surface Water | 2016-06-07 | 14:54 | MST | FOLLOWUPGKM | Water Bottle | Calcium | Dissolved | 38000 | ug/L |  |  | Final | Actual | Wet | USEPA | 200.7 | Metals in Water by ICP-AES | TestAmerica Savannah | 2016-06-13 | 500 | 25 | 500 | ug/L |  | 37.2933 | -110.3993
SJCH | SJCH_060716L | Sample-Routine | Water | Surface Water | 2016-06-07 | 14:54 | MST | FOLLOWUPGKM | Water Bottle | Calcium | Total | 66000 | ug/L |  |  | Final | Actual | Wet | USEPA | 200.7 | Metals in Water by ICP-AES | TestAmerica Savannah | 2016-06-13 | 500 | 25 | 500 | ug/L |  | 37.2933 | -110.3993
SJCH | SJCH_060716L | Sample-Routine | Water | Surface Water | 2016-06-07 | 14:54 | MST | FOLLOWUPGKM | Water Bottle | Chromium | Dissolved |  | ug/L | U | Not Detected | Final | Actual | Wet | USEPA | 200.8 | Metals in Waters by ICP/MS | TestAmerica Savannah | 2016-06-13 | 2 | 1 | 2 | ug/L |  | 37.2933 | -110.3993
SJCH | SJCH_060716L | Sample-Routine | Water | Surface Water | 2016-06-07 | 14:54 | MST | FOLLOWUPGKM | Water Bottle | Chromium | Total | 11 | ug/L |  |  | Final | Actual | Wet | USEPA | 200.8 | Metals in Waters by ICP/MS | TestAmerica Savannah | 2016-06-13 | 2 | 1 | 2 | ug/L |  | 37.2933 | -110.3993
SJCH | SJCH_060716L | Sample-Routine | Water | Surface Water | 2016-06-07 | 14:54 | MST | FOLLOWUPGKM | Water Bottle | Cobalt | Dissolved | 0.42 | ug/L |  |  | Final | Actual | Wet | USEPA | 200.8 | Metals in Waters by ICP/MS | TestAmerica Savannah | 2016-06-13 | 0.4 | 0.12 | 0.4 | ug/L |  | 37.2933 | -110.3993
SJCH | SJCH_060716L | Sample-Routine | Water | Surface Water | 2016-06-07 | 14:54 | MST | FOLLOWUPGKM | Water Bottle | Cobalt | Total | 8.6 | ug/L |  |  | Final | Actual | Wet | USEPA | 200.8 | Metals in Waters by ICP/MS | TestAmerica Savannah | 2016-06-13 | 0.4 | 0.12 | 0.4 | ug/L |  | 37.2933 | -110.3993
SJCH | SJCH_060716L | Sample-Routine | Water | Surface Water | 2016-06-07 | 14:54 | MST | FOLLOWUPGKM | Water Bottle | Copper | Dissolved | 2.4 | ug/L | J |  | Final | Actual | Wet | USEPA | 200.8 | Metals in Waters by ICP/MS | TestAmerica Savannah | 2016-06-13 | 5 | 0.5 | 5 | ug/L |  | 37.2933 | -110.3993
SJCH | SJCH_060716L | Sample-Routine | Water | Surface Water | 2016-06-07 | 14:54 | MST | FOLLOWUPGKM | Water Bottle | Copper | Total | 30 | ug/L |  |  | Final | Actual | Wet | USEPA | 200.8 | Metals in Waters by ICP/MS | TestAmerica Savannah | 2016-06-13 | 5 | 0.5 | 5 | ug/L |  | 37.2933 | -110.3993
SJCH | SJCH_060716L | Sample-Routine | Water | Surface Water | 2016-06-07 | 14:54 | MST | FOLLOWUPGKM | Water Bottle | Iron | Dissolved | 110 | ug/L |  |  | Final | Actual | Wet | USEPA | 200.7 | Metals in Water by ICP-AES | TestAmerica Savannah | 2016-06-13 | 50 | 17 | 50 | ug/L |  | 37.2933 | -110.3993
SJCH | SJCH_060716L | Sample-Routine | Water | Surface Water | 2016-06-07 | 14:54 | MST | FOLLOWUPGKM | Water Bottle | Iron | Total | 17000 | ug/L |  |  | Final | Actual | Wet | USEPA | 200.7 | Metals in Water by ICP-AES | TestAmerica Savannah | 2016-06-13 | 50 | 17 | 50 | ug/L |  | 37.2933 | -110.3993
SJCH | SJCH_060716L | Sample-Routine | Water | Surface Water | 2016-06-07 | 14:54 | MST | FOLLOWUPGKM | Water Bottle | Lead | Dissolved | 0.55 | ug/L |  |  | Final | Actual | Wet | USEPA | 200.8 | Metals in Waters by ICP/MS | TestAmerica Savannah | 2016-06-13 | 0.3 | 0.06 | 0.3 | ug/L |  | 37.2933 | -110.3993
SJCH | SJCH_060716L | Sample-Routine | Water | Surface Water | 2016-06-07 | 14:54 | MST | FOLLOWUPGKM | Water Bottle | Lead | Total | 48 | ug/L |  |  | Final | Actual | Wet | USEPA | 200.8 | Metals in Waters by ICP/MS | TestAmerica Savannah | 2016-06-13 | 0.3 | 0.06 | 0.3 | ug/L |  | 37.2933 | -110.3993
SJCH | SJCH_060716L | Sample-Routine | Water | Surface Water | 2016-06-07 | 14:54 | MST | FOLLOWUPGKM | Water Bottle | Magnesium | Dissolved | 6700 | ug/L |  |  | Final | Actual | Wet | USEPA | 200.7 | Metals in Water by ICP-AES | TestAmerica Savannah | 2016-06-13 | 500 | 33 | 500 | ug/L |  | 37.2933 | -110.3993
SJCH | SJCH_060716L | Sample-Routine | Water | Surface Water | 2016-06-07 | 14:54 | MST | FOLLOWUPGKM | Water Bottle | Magnesium | Total | 14000 | ug/L |  |  | Final | Actual | Wet | USEPA | 200.7 | Metals in Water by ICP-AES | TestAmerica Savannah | 2016-06-13 | 500 | 33 | 500 | ug/L |  | 37.2933 | -110.3993
SJCH | SJCH_060716L | Sample-Routine | Water | Surface Water | 2016-06-07 | 14:54 | MST | FOLLOWUPGKM | Water Bottle | Manganese | Dissolved | 5.2 | ug/L |  |  | Final | Actual | Wet | USEPA | 200.8 | Metals in Waters by ICP/MS | TestAmerica Savannah | 2016-06-13 | 2.5 | 1.2 | 2.5 | ug/L |  | 37.2933 | -110.3993
SJCH | SJCH_060716L | Sample-Routine | Water | Surface Water | 2016-06-07 | 14:54 | MST | FOLLOWUPGKM | Water Bottle | Manganese | Total | 680 | ug/L |  |  | Final | Actual | Wet | USEPA | 200.8 | Metals in Waters by ICP/MS | TestAmerica Savannah | 2016-06-13 | 2.5 | 1.2 | 2.5 | ug/L |  | 37.2933 | -110.3993
SJCH | SJCH_060716L | Sample-Routine | Water | Surface Water | 2016-06-07 | 14:54 | MST | FOLLOWUPGKM | Water Bottle | Mercury | Dissolved | 0.00065 | ug/L |  |  | Final | Actual | Wet | USEPA | 1631E | Mercury in Water by Oxidation, Purge and Trap, and CVAFS | TestAmerica Savannah | 2016-06-13 | 0.0005 | 0.0002 | 0.0005 | ug/L |  | 37.2933 | -110.3993
SJCH | SJCH_060716L | Sample-Routine | Water | Surface Water | 2016-06-07 | 14:54 | MST | FOLLOWUPGKM | Water Bottle | Mercury | Total | 0.012 | ug/L |  |  | Final | Actual | Wet | USEPA | 1631E | Mercury in Water by Oxidation, Purge and Trap, and CVAFS | TestAmerica Savannah | 2016-06-13 | 0.0025 | 0.001 | 0.0025 | ug/L |  | 37.2933 | -110.3993
SJCH | SJCH_060716L | Sample-Routine | Water | Surface Water | 2016-06-07 | 14:54 | MST | FOLLOWUPGKM | Water Bottle | Molybdenum | Dissolved | 1.4 | ug/L |  |  | Final | Actual | Wet | USEPA | 200.8 | Metals in Waters by ICP/MS | TestAmerica Savannah | 2016-06-13 | 1 | 0.45 | 1 | ug/L |  | 37.2933 | -110.3993
SJCH | SJCH_060716L | Sample-Routine | Water | Surface Water | 2016-06-07 | 14:54 | MST | FOLLOWUPGKM | Water Bottle | Molybdenum | Total | 1.7 | ug/L |  |  | Final | Actual | Wet | USEPA | 200.8 | Metals in Waters by ICP/MS | TestAmerica Savannah | 2016-06-13 | 1 | 0.45 | 1 | ug/L |  | 37.2933 | -110.3993
SJCH | SJCH_060716L | Sample-Routine | Water | Surface Water | 2016-06-07 | 14:54 | MST | FOLLOWUPGKM | Water Bottle | Nickel | Dissolved | 1.2 | ug/L | J |  | Final | Actual | Wet | USEPA | 200.8 | Metals in Waters by ICP/MS | TestAmerica Savannah | 2016-06-13 | 5 | 0.4 | 5 | ug/L |  | 37.2933 | -110.3993
SJCH | SJCH_060716L | Sample-Routine | Water | Surface Water | 2016-06-07 | 14:54 | MST | FOLLOWUPGKM | Water Bottle | Nickel | Total | 13 | ug/L |  |  | Final | Actual | Wet | USEPA | 200.8 | Metals in Waters by ICP/MS | TestAmerica Savannah | 2016-06-13 | 5 | 0.4 | 5 | ug/L |  | 37.2933 | -110.3993
SJCH | SJCH_060716L | Sample-Routine | Water | Surface Water | 2016-06-07 | 14:54 | MST | FOLLOWUPGKM | Water Bottle | Organic carbon | Total | 4 | mg/L |  |  | Final | Actual | Wet | APHA | 5310-B | Total Organic Carbon by Combustion-Infrared Method | TestAmerica Savannah | 2016-06-10 | 1 | 0.5 | 1 | mg/L |  | 37.2933 | -110.3993
SJCH | SJCH_060716L | Sample-Routine | Water | Surface Water | 2016-06-07 | 14:54 | MST | FOLLOWUPGKM | Water Bottle | Organic carbon | Total | 4.1 | mg/L |  |  | Final | Actual | Wet | APHA | 5310-B | Total Organic Carbon by Combustion-Infrared Method | TestAmerica Savannah | 2016-06-09 | 1 | 0.5 | 1 | mg/L |  | 37.2933 | -110.3993
SJCH | SJCH_060716L | Sample-Routine | Water | Surface Water | 2016-06-07 | 14:54 | MST | FOLLOWUPGKM | Water Bottle | Potassium | Dissolved | 2700 | ug/L |  |  | Final | Actual | Wet | USEPA | 200.7 | Metals in Water by ICP-AES | TestAmerica Savannah | 2016-06-13 | 1000 | 17 | 1000 | ug/L |  | 37.2933 | -110.3993
SJCH | SJCH_060716L | Sample-Routine | Water | Surface Water | 2016-06-07 | 14:54 | MST | FOLLOWUPGKM | Water Bottle | Potassium | Total | 7100 | ug/L |  |  | Final | Actual | Wet | USEPA | 200.7 | Metals in Water by ICP-AES | TestAmerica Savannah | 2016-06-13 | 1000 | 17 | 1000 | ug/L |  | 37.2933 | -110.3993
SJCH | SJCH_060716L | Sample-Routine | Water | Surface Water | 2016-06-07 | 14:54 | MST | FOLLOWUPGKM | Water Bottle | Selenium | Dissolved |  | ug/L | U | Not Detected | Final | Actual | Wet | USEPA | 200.8 | Metals in Waters by ICP/MS | TestAmerica Savannah | 2016-06-13 | 2 | 0.58 | 2 | ug/L |  | 37.2933 | -110.3993
SJCH | SJCH_060716L | Sample-Routine | Water | Surface Water | 2016-06-07 | 14:54 | MST | FOLLOWUPGKM | Water Bottle | Selenium | Total | 0.96 | ug/L | J |  | Final | Actual | Wet | USEPA | 200.8 | Metals in Waters by ICP/MS | TestAmerica Savannah | 2016-06-13 | 2 | 0.58 | 2 | ug/L |  | 37.2933 | -110.3993
SJCH | SJCH_060716L | Sample-Routine | Water | Surface Water | 2016-06-07 | 14:54 | MST | FOLLOWUPGKM | Water Bottle | Silver | Dissolved |  | ug/L | U | Not Detected | Final | Actual | Wet | USEPA | 200.8 | Metals in Waters by ICP/MS | TestAmerica Savannah | 2016-06-13 | 1 | 0.1 | 1 | ug/L |  | 37.2933 | -110.3993
SJCH | SJCH_060716L | Sample-Routine | Water | Surface Water | 2016-06-07 | 14:54 | MST | FOLLOWUPGKM | Water Bottle | Silver | Total | 0.22 | ug/L | J |  | Final | Actual | Wet | USEPA | 200.8 | Metals in Waters by ICP/MS | TestAmerica Savannah | 2016-06-13 | 1 | 0.1 | 1 | ug/L |  | 37.2933 | -110.3993
SJCH | SJCH_060716L | Sample-Routine | Water | Surface Water | 2016-06-07 | 14:54 | MST | FOLLOWUPGKM | Water Bottle | Sodium | Dissolved | 18000 | ug/L |  |  | Final | Actual | Wet | USEPA | 200.7 | Metals in Water by ICP-AES | TestAmerica Savannah | 2016-06-13 | 1000 | 480 | 1000 | ug/L |  | 37.2933 | -110.3993
SJCH | SJCH_060716L | Sample-Routine | Water | Surface Water | 2016-06-07 | 14:54 | MST | FOLLOWUPGKM | Water Bottle | Sodium | Total | 19000 | ug/L |  |  | Final | Actual | Wet | USEPA | 200.7 | Metals in Water by ICP-AES | TestAmerica Savannah | 2016-06-13 | 1000 | 480 | 1000 | ug/L |  | 37.2933 | -110.3993
SJCH | SJCH_060716L | Sample-Routine | Water | Surface Water | 2016-06-07 | 14:54 | MST | FOLLOWUPGKM | Water Bottle | Thallium | Dissolved |  | ug/L | U | Not Detected | Final | Actual | Wet | USEPA | 200.8 | Metals in Waters by ICP/MS | TestAmerica Savannah | 2016-06-13 | 0.2 | 0.1 | 0.2 | ug/L |  | 37.2933 | -110.3993
SJCH | SJCH_060716L | Sample-Routine | Water | Surface Water | 2016-06-07 | 14:54 | MST | FOLLOWUPGKM | Water Bottle | Thallium | Total | 0.21 | ug/L |  |  | Final | Actual | Wet | USEPA | 200.8 | Metals in Waters by ICP/MS | TestAmerica Savannah | 2016-06-13 | 0.2 | 0.1 | 0.2 | ug/L |  | 37.2933 | -110.3993
SJCH | SJCH_060716L | Sample-Routine | Water | Surface Water | 2016-06-07 | 14:54 | MST | FOLLOWUPGKM | Water Bottle | Total Hardness | Total | 220 | mg/L |  |  | Final | Actual | Wet | APHA | 2340B | Hardness by Calculation | TestAmerica Savannah | 2016-06-13 | 3.3 | 3.3 | 3.3 | mg/L |  | 37.2933 | -110.3993
SJCH | SJCH_060716L | Sample-Routine | Water | Surface Water | 2016-06-07 | 14:54 | MST | FOLLOWUPGKM | Water Bottle | Total Suspended Solids | Total | 200 | mg/L |  |  | Final | Actual | Wet | APHA | 2540-D | Total Suspended Solids in Water | TestAmerica Savannah | 2016-06-12 | 7.7 | 7.7 | 7.7 | mg/L |  | 37.2933 | -110.3993
SJCH | SJCH_060716L | Sample-Routine | Water | Surface Water | 2016-06-07 | 14:54 | MST | FOLLOWUPGKM | Water Bottle | Vanadium | Dissolved | 1.3 | ug/L |  |  | Final | Actual | Wet | USEPA | 200.8 | Metals in Waters by ICP/MS | TestAmerica Savannah | 2016-06-13 | 1 | 0.3 | 1 | ug/L |  | 37.2933 | -110.3993
SJCH | SJCH_060716L | Sample-Routine | Water | Surface Water | 2016-06-07 | 14:54 | MST | FOLLOWUPGKM | Water Bottle | Vanadium | Total | 29 | ug/L |  |  | Final | Actual | Wet | USEPA | 200.8 | Metals in Waters by ICP/MS | TestAmerica Savannah | 2016-06-13 | 1 | 0.3 | 1 | ug/L |  | 37.2933 | -110.3993
SJCH | SJCH_060716L | Sample-Routine | Water | Surface Water | 2016-06-07 | 14:54 | MST | FOLLOWUPGKM | Water Bottle | Zinc | Dissolved | 3.6 | ug/L | J |  | Final | Actual | Wet | USEPA | 200.8 | Metals in Waters by ICP/MS | TestAmerica Savannah | 2016-06-13 | 20 | 2.8 | 20 | ug/L |  | 37.2933 | -110.3993
SJCH | SJCH_060716L | Sample-Routine | Water | Surface Water | 2016-06-07 | 14:54 | MST | FOLLOWUPGKM | Water Bottle | Zinc | Total | 160 | ug/L |  |  | Final | Actual | Wet | USEPA | 200.8 | Metals in Waters by ICP/MS | TestAmerica Savannah | 2016-06-13 | 20 | 2.8 | 20 | ug/L |  | 37.2933 | -110.3993
SJCH | SJCH_SED_060716L | Sample-Routine | Sediment |  | 2016-06-07 | 14:54 | MST | FOLLOWUPGKM | Disposable plastic scoop | Aluminum | Total | 14000 | mg/Kg |  |  | Final | Actual | Dry | USEPA | 6010C | Inductively Coupled Plasma - Atomic Emission Spectroscopy (ICP-AES) | TestAmerica Savannah | 2016-06-13 | 25 | 3.8 | 25 | mg/Kg |  | 37.2933 | -110.3993
SJCH | SJCH_SED_060716L | Sample-Routine | Sediment |  | 2016-06-07 | 14:54 | MST | FOLLOWUPGKM | Disposable plastic scoop | Antimony | Total | 0.19 | mg/Kg | J |  | Final | Actual | Dry | USEPA | 6020A | ICP-MS | TestAmerica Savannah | 2016-06-10 | 1.2 | 0.12 | 1.2 | mg/Kg |  | 37.2933 | -110.3993
SJCH | SJCH_SED_060716L | Sample-Routine | Sediment |  | 2016-06-07 | 14:54 | MST | FOLLOWUPGKM | Disposable plastic scoop | Arsenic | Total | 5.8 | mg/Kg |  |  | Final | Actual | Dry | USEPA | 6020A | ICP-MS | TestAmerica Savannah | 2016-06-10 | 0.37 | 0.12 | 0.37 | mg/Kg |  | 37.2933 | -110.3993
SJCH | SJCH_SED_060716L | Sample-Routine | Sediment |  | 2016-06-07 | 14:54 | MST | FOLLOWUPGKM | Disposable plastic scoop | Barium | Total | 260 | mg/Kg |  |  | Final | Actual | Dry | USEPA | 6020A | ICP-MS | TestAmerica Savannah | 2016-06-10 | 0.62 | 0.075 | 0.62 | mg/Kg |  | 37.2933 | -110.3993
SJCH | SJCH_SED_060716L | Sample-Routine | Sediment |  | 2016-06-07 | 14:54 | MST | FOLLOWUPGKM | Disposable plastic scoop | Beryllium | Total | 0.92 | mg/Kg |  |  | Final | Actual | Dry | USEPA | 6020A | ICP-MS | TestAmerica Savannah | 2016-06-10 | 0.062 | 0.019 | 0.062 | mg/Kg |  | 37.2933 | -110.3993
SJCH | SJCH_SED_060716L | Sample-Routine | Sediment |  | 2016-06-07 | 14:54 | MST | FOLLOWUPGKM | Disposable plastic scoop | Cadmium | Total | 0.35 | mg/Kg |  |  | Final | Actual | Dry | USEPA | 6020A | ICP-MS | TestAmerica Savannah | 2016-06-10 | 0.062 | 0.019 | 0.062 | mg/Kg |  | 37.2933 | -110.3993
SJCH | SJCH_SED_060716L | Sample-Routine | Sediment |  | 2016-06-07 | 14:54 | MST | FOLLOWUPGKM | Disposable plastic scoop | Calcium | Total | 21000 | mg/Kg |  |  | Final | Actual | Dry | USEPA | 6010C | Inductively Coupled Plasma - Atomic Emission Spectroscopy (ICP-AES) | TestAmerica Savannah | 2016-06-13 | 62 | 6.5 | 62 | mg/Kg |  | 37.2933 | -110.3993
SJCH | SJCH_SED_060716L | Sample-Routine | Sediment |  | 2016-06-07 | 14:54 | MST | FOLLOWUPGKM | Disposable plastic scoop | Chromium | Total | 11 | mg/Kg |  |  | Final | Actual | Dry | USEPA | 6020A | ICP-MS | TestAmerica Savannah | 2016-06-10 | 1.2 | 0.14 | 1.2 | mg/Kg |  | 37.2933 | -110.3993
SJCH | SJCH_SED_060716L | Sample-Routine | Sediment |  | 2016-06-07 | 14:54 | MST | FOLLOWUPGKM | Disposable plastic scoop | Cobalt | Total | 7.5 | mg/Kg |  |  | Final | Actual | Dry | USEPA | 6020A | ICP-MS | TestAmerica Savannah | 2016-06-10 | 0.062 | 0.012 | 0.062 | mg/Kg |  | 37.2933 | -110.3993
SJCH | SJCH_SED_060716L | Sample-Routine | Sediment |  | 2016-06-07 | 14:54 | MST | FOLLOWUPGKM | Disposable plastic scoop | Copper | Total | 21 | mg/Kg |  |  | Final | Actual | Dry | USEPA | 6020A | ICP-MS | TestAmerica Savannah | 2016-06-10 | 0.62 | 0.16 | 0.62 | mg/Kg |  | 37.2933 | -110.3993
SJCH | SJCH_SED_060716L | Sample-Routine | Sediment |  | 2016-06-07 | 14:54 | MST | FOLLOWUPGKM | Disposable plastic scoop | Iron | Total | 18000 | mg/Kg |  |  | Final | Actual | Dry | USEPA | 6010C | Inductively Coupled Plasma - Atomic Emission Spectroscopy (ICP-AES) | TestAmerica Savannah | 2016-06-13 | 25 | 6.6 | 25 | mg/Kg |  | 37.2933 | -110.3993
SJCH | SJCH_SED_060716L | Sample-Routine | Sediment |  | 2016-06-07 | 14:54 | MST | FOLLOWUPGKM | Disposable plastic scoop | Lead | Total | 26 | mg/Kg |  |  | Final | Actual | Dry | USEPA | 6020A | ICP-MS | TestAmerica Savannah | 2016-06-10 | 0.25 | 0.062 | 0.25 | mg/Kg |  | 37.2933 | -110.3993
SJCH | SJCH_SED_060716L | Sample-Routine | Sediment |  | 2016-06-07 | 14:54 | MST | FOLLOWUPGKM | Disposable plastic scoop | Magnesium | Total | 6400 | mg/Kg |  |  | Final | Actual | Dry | USEPA | 6010C | Inductively Coupled Plasma - Atomic Emission Spectroscopy (ICP-AES) | TestAmerica Savannah | 2016-06-13 | 62 | 11 | 62 | mg/Kg |  | 37.2933 | -110.3993
SJCH | SJCH_SED_060716L | Sample-Routine | Sediment |  | 2016-06-07 | 14:54 | MST | FOLLOWUPGKM | Disposable plastic scoop | Manganese | Total | 450 | mg/Kg |  |  | Final | Actual | Dry | USEPA | 6020A | ICP-MS | TestAmerica Savannah | 2016-06-10 | 1.2 | 0.15 | 1.2 | mg/Kg |  | 37.2933 | -110.3993
SJCH | SJCH_SED_060716L | Sample-Routine | Sediment |  | 2016-06-07 | 14:54 | MST | FOLLOWUPGKM | Disposable plastic scoop | Mercury | Total | 0.019 | mg/Kg | J |  | Final | Actual | Dry | USEPA | 7471A | Mercury in Solid or Semisolid Waste | TestAmerica Savannah | 2016-06-13 | 0.025 | 0.01 | 0.025 | mg/Kg |  | 37.2933 | -110.3993
SJCH | SJCH_SED_060716L | Sample-Routine | Sediment |  | 2016-06-07 | 14:54 | MST | FOLLOWUPGKM | Disposable plastic scoop | Molybdenum | Total | 0.96 | mg/Kg | J |  | Final | Actual | Dry | USEPA | 6020A | ICP-MS | TestAmerica Savannah | 2016-06-10 | 1.2 | 0.099 | 1.2 | mg/Kg |  | 37.2933 | -110.3993
SJCH | SJCH_SED_060716L | Sample-Routine | Sediment |  | 2016-06-07 | 14:54 | MST | FOLLOWUPGKM | Disposable plastic scoop | Nickel | Total | 11 | mg/Kg |  |  | Final | Actual | Dry | USEPA | 6020A | ICP-MS | TestAmerica Savannah | 2016-06-10 | 1.2 | 0.32 | 1.2 | mg/Kg |  | 37.2933 | -110.3993
SJCH | SJCH_SED_060716L | Sample-Routine | Sediment |  | 2016-06-07 | 14:54 | MST | FOLLOWUPGKM | Disposable plastic scoop | Organic carbon | Total | 4600 | mg/Kg |  |  | Final | Actual | Wet | USEPA | 9060A | Total Organic Carbon in water and wastes by Carbonaceous Analyzer | TestAmerica Savannah | 2016-06-23 | 4000 | 1700 | 4000 | mg/Kg |  | 37.2933 | -110.3993
SJCH | SJCH_SED_060716L | Sample-Routine | Sediment |  | 2016-06-07 | 14:54 | MST | FOLLOWUPGKM | Disposable plastic scoop | Potassium | Total | 2400 | mg/Kg |  |  | Final | Actual | Dry | USEPA | 6010C | Inductively Coupled Plasma - Atomic Emission Spectroscopy (ICP-AES) | TestAmerica Savannah | 2016-06-13 | 120 | 3.1 | 120 | mg/Kg |  | 37.2933 | -110.3993
SJCH | SJCH_SED_060716L | Sample-Routine | Sediment |  | 2016-06-07 | 14:54 | MST | FOLLOWUPGKM | Disposable plastic scoop | Selenium | Total | 7.2 | mg/Kg |  |  | Final | Actual | Dry | USEPA | 6020A | ICP-MS | TestAmerica Savannah | 2016-06-10 | 0.62 | 0.12 | 0.62 | mg/Kg |  | 37.2933 | -110.3993
SJCH | SJCH_SED_060716L | Sample-Routine | Sediment |  | 2016-06-07 | 14:54 | MST | FOLLOWUPGKM | Disposable plastic scoop | Silver | Total | 0.15 | mg/Kg |  |  | Final | Actual | Dry | USEPA | 6020A | ICP-MS | TestAmerica Savannah | 2016-06-10 | 0.12 | 0.012 | 0.12 | mg/Kg |  | 37.2933 | -110.3993
SJCH | SJCH_SED_060716L | Sample-Routine | Sediment |  | 2016-06-07 | 14:54 | MST | FOLLOWUPGKM | Disposable plastic scoop | Sodium | Total | 790 | mg/Kg |  |  | Final | Actual | Dry | USEPA | 6010C | Inductively Coupled Plasma - Atomic Emission Spectroscopy (ICP-AES) | TestAmerica Savannah | 2016-06-13 | 250 | 60 | 250 | mg/Kg |  | 37.2933 | -110.3993
SJCH | SJCH_SED_060716L | Sample-Routine | Sediment |  | 2016-06-07 | 14:54 | MST | FOLLOWUPGKM | Disposable plastic scoop | Thallium | Total | 0.2 | mg/Kg |  |  | Final | Actual | Dry | USEPA | 6020A | ICP-MS | TestAmerica Savannah | 2016-06-10 | 0.12 | 0.062 | 0.12 | mg/Kg |  | 37.2933 | -110.3993
SJCH | SJCH_SED_060716L | Sample-Routine | Sediment |  | 2016-06-07 | 14:54 | MST | FOLLOWUPGKM | Disposable plastic scoop | Vanadium | Total | 25 | mg/Kg |  |  | Final | Actual | Dry | USEPA | 6020A | ICP-MS | TestAmerica Savannah | 2016-06-10 | 0.62 | 0.34 | 0.62 | mg/Kg |  | 37.2933 | -110.3993
SJCH | SJCH_SED_060716L | Sample-Routine | Sediment |  | 2016-06-07 | 14:54 | MST | FOLLOWUPGKM | Disposable plastic scoop | Zinc | Total | 88 | mg/Kg |  |  | Final | Actual | Dry | USEPA | 6020A | ICP-MS | TestAmerica Savannah | 2016-06-10 | 2.5 | 1.2 | 2.5 | mg/Kg |  | 37.2933 | -110.3993
SJFP | SJFP_060816L | Sample-Routine | Water | Surface Water | 2016-06-08 | 11:40 | MST | FOLLOWUPGKM | Water Bottle | Alkalinity, total | Total | 71 | mg/L |  |  | Final | Actual | Wet | APHA | 2320-B | Alkalinity by Gran Titration | TestAmerica Savannah | 2016-06-13 | 5 | 5 | 5 | mg/L |  | 36.7482 | -108.412
SJFP | SJFP_060816L | Sample-Routine | Water | Surface Water | 2016-06-08 | 11:40 | MST | FOLLOWUPGKM | Water Bottle | Aluminum | Total | 2800 | ug/L |  |  | Final | Actual | Wet | USEPA | 200.8 | Metals in Waters by ICP/MS | TestAmerica Savannah | 2016-06-13 | 10 | 4.6 | 10 | ug/L |  | 36.7482 | -108.412
SJFP | SJFP_060816L | Sample-Routine | Water | Surface Water | 2016-06-08 | 11:40 | MST | FOLLOWUPGKM | Water Bottle | Antimony | Dissolved | 0.54 | ug/L | J |  | Final | Actual | Wet | USEPA | 200.8 | Metals in Waters by ICP/MS | TestAmerica Savannah | 2016-06-13 | 1 | 0.4 | 1 | ug/L |  | 36.7482 | -108.412
SJFP | SJFP_060816L | Sample-Routine | Water | Surface Water | 2016-06-08 | 11:40 | MST | FOLLOWUPGKM | Water Bottle | Antimony | Total |  | ug/L | UJ | Not Detected | Final | Actual | Wet | USEPA | 200.8 | Metals in Waters by ICP/MS | TestAmerica Savannah | 2016-06-13 | 1 | 0.4 | 1 | ug/L |  | 36.7482 | -108.412
SJFP | SJFP_060816L | Sample-Routine | Water | Surface Water | 2016-06-08 | 11:40 | MST | FOLLOWUPGKM | Water Bottle | Arsenic | Dissolved | 0.6 | ug/L | J |  | Final | Actual | Wet | USEPA | 200.8 | Metals in Waters by ICP/MS | TestAmerica Savannah | 2016-06-13 | 1 | 0.37 | 1 | ug/L |  | 36.7482 | -108.412
SJFP | SJFP_060816L | Sample-Routine | Water | Surface Water | 2016-06-08 | 11:40 | MST | FOLLOWUPGKM | Water Bottle | Arsenic | Total | 1.8 | ug/L |  |  | Final | Actual | Wet | USEPA | 200.8 | Metals in Waters by ICP/MS | TestAmerica Savannah | 2016-06-13 | 1 | 0.37 | 1 | ug/L |  | 36.7482 | -108.412
SJFP | SJFP_060816L | Sample-Routine | Water | Surface Water | 2016-06-08 | 11:40 | MST | FOLLOWUPGKM | Water Bottle | Barium | Dissolved | 64 | ug/L |  |  | Final | Actual | Wet | USEPA | 200.8 | Metals in Waters by ICP/MS | TestAmerica Savannah | 2016-06-13 | 2 | 0.14 | 2 | ug/L |  | 36.7482 | -108.412
SJFP | SJFP_060816L | Sample-Routine | Water | Surface Water | 2016-06-08 | 11:40 | MST | FOLLOWUPGKM | Water Bottle | Barium | Total | 130 | ug/L |  |  | Final | Actual | Wet | USEPA | 200.8 | Metals in Waters by ICP/MS | TestAmerica Savannah | 2016-06-13 | 2 | 0.14 | 2 | ug/L |  | 36.7482 | -108.412
SJFP | SJFP_060816L | Sample-Routine | Water | Surface Water | 2016-06-08 | 11:40 | MST | FOLLOWUPGKM | Water Bottle | Beryllium | Dissolved |  | ug/L | U | Not Detected | Final | Actual | Wet | USEPA | 200.8 | Metals in Waters by ICP/MS | TestAmerica Savannah | 2016-06-13 | 0.4 | 0.15 | 0.4 | ug/L |  | 36.7482 | -108.412
SJFP | SJFP_060816L | Sample-Routine | Water | Surface Water | 2016-06-08 | 11:40 | MST | FOLLOWUPGKM | Water Bottle | Beryllium | Total | 0.17 | ug/L | J |  | Final | Actual | Wet | USEPA | 200.8 | Metals in Waters by ICP/MS | TestAmerica Savannah | 2016-06-13 | 0.4 | 0.15 | 0.4 | ug/L |  | 36.7482 | -108.412
SJFP | SJFP_060816L | Sample-Routine | Water | Surface Water | 2016-06-08 | 11:40 | MST | FOLLOWUPGKM | Water Bottle | Cadmium | Dissolved | 0.12 | ug/L | J |  | Final | Actual | Wet | USEPA | 200.8 | Metals in Waters by ICP/MS | TestAmerica Savannah | 2016-06-13 | 0.5 | 0.043 | 0.5 | ug/L |  | 36.7482 | -108.412
SJFP | SJFP_060816L | Sample-Routine | Water | Surface Water | 2016-06-08 | 11:40 | MST | FOLLOWUPGKM | Water Bottle | Cadmium | Total |  | ug/L | UB | Not Detected | Final | Actual | Wet | USEPA | 200.8 | Metals in Waters by ICP/MS | TestAmerica Savannah | 2016-06-13 | 0.5 | 0.043 | 0.5 | ug/L |  | 36.7482 | -108.412
SJFP | SJFP_060816L | Sample-Routine | Water | Surface Water | 2016-06-08 | 11:40 | MST | FOLLOWUPGKM | Water Bottle | Calcium | Dissolved | 33000 | ug/L |  |  | Final | Actual | Wet | USEPA | 200.7 | Metals in Water by ICP-AES | TestAmerica Savannah | 2016-06-13 | 500 | 25 | 500 | ug/L |  | 36.7482 | -108.412
SJFP | SJFP_060816L | Sample-Routine | Water | Surface Water | 2016-06-08 | 11:40 | MST | FOLLOWUPGKM | Water Bottle | Calcium | Total | 35000 | ug/L |  |  | Final | Actual | Wet | USEPA | 200.7 | Metals in Water by ICP-AES | TestAmerica Savannah | 2016-06-13 | 500 | 25 | 500 | ug/L |  | 36.7482 | -108.412
SJFP | SJFP_060816L | Sample-Routine | Water | Surface Water | 2016-06-08 | 11:40 | MST | FOLLOWUPGKM | Water Bottle | Chromium | Dissolved |  | ug/L | U | Not Detected | Final | Actual | Wet | USEPA | 200.8 | Metals in Waters by ICP/MS | TestAmerica Savannah | 2016-06-13 | 2 | 1 | 2 | ug/L |  | 36.7482 | -108.412
SJFP | SJFP_060816L | Sample-Routine | Water | Surface Water | 2016-06-08 | 11:40 | MST | FOLLOWUPGKM | Water Bottle | Chromium | Total | 1.7 | ug/L | J |  | Final | Actual | Wet | USEPA | 200.8 | Metals in Waters by ICP/MS | TestAmerica Savannah | 2016-06-13 | 2 | 1 | 2 | ug/L |  | 36.7482 | -108.412
SJFP | SJFP_060816L | Sample-Routine | Water | Surface Water | 2016-06-08 | 11:40 | MST | FOLLOWUPGKM | Water Bottle | Cobalt | Dissolved | 0.33 | ug/L | J |  | Final | Actual | Wet | USEPA | 200.8 | Metals in Waters by ICP/MS | TestAmerica Savannah | 2016-06-13 | 0.4 | 0.12 | 0.4 | ug/L |  | 36.7482 | -108.412
SJFP | SJFP_060816L | Sample-Routine | Water | Surface Water | 2016-06-08 | 11:40 | MST | FOLLOWUPGKM | Water Bottle | Cobalt | Total | 1.6 | ug/L |  |  | Final | Actual | Wet | USEPA | 200.8 | Metals in Waters by ICP/MS | TestAmerica Savannah | 2016-06-13 | 0.4 | 0.12 | 0.4 | ug/L |  | 36.7482 | -108.412
SJFP | SJFP_060816L | Sample-Routine | Water | Surface Water | 2016-06-08 | 11:40 | MST | FOLLOWUPGKM | Water Bottle | Copper | Dissolved | 1.9 | ug/L | J |  | Final | Actual | Wet | USEPA | 200.8 | Metals in Waters by ICP/MS | TestAmerica Savannah | 2016-06-13 | 5 | 0.5 | 5 | ug/L |  | 36.7482 | -108.412
SJFP | SJFP_060816L | Sample-Routine | Water | Surface Water | 2016-06-08 | 11:40 | MST | FOLLOWUPGKM | Water Bottle | Copper | Total | 9.9 | ug/L |  |  | Final | Actual | Wet | USEPA | 200.8 | Metals in Waters by ICP/MS | TestAmerica Savannah | 2016-06-13 | 5 | 0.5 | 5 | ug/L |  | 36.7482 | -108.412
SJFP | SJFP_060816L | Sample-Routine | Water | Surface Water | 2016-06-08 | 11:40 | MST | FOLLOWUPGKM | Water Bottle | Iron | Dissolved | 50 | ug/L |  |  | Final | Actual | Wet | USEPA | 200.7 | Metals in Water by ICP-AES | TestAmerica Savannah | 2016-06-13 | 50 | 17 | 50 | ug/L |  | 36.7482 | -108.412
SJFP | SJFP_060816L | Sample-Routine | Water | Surface Water | 2016-06-08 | 11:40 | MST | FOLLOWUPGKM | Water Bottle | Iron | Total | 3300 | ug/L |  |  | Final | Actual | Wet | USEPA | 200.7 | Metals in Water by ICP-AES | TestAmerica Savannah | 2016-06-13 | 50 | 17 | 50 | ug/L |  | 36.7482 | -108.412
SJFP | SJFP_060816L | Sample-Routine | Water | Surface Water | 2016-06-08 | 11:40 | MST | FOLLOWUPGKM | Water Bottle | Lead | Dissolved | 0.51 | ug/L |  |  | Final | Actual | Wet | USEPA | 200.8 | Metals in Waters by ICP/MS | TestAmerica Savannah | 2016-06-13 | 0.3 | 0.06 | 0.3 | ug/L |  | 36.7482 | -108.412
SJFP | SJFP_060816L | Sample-Routine | Water | Surface Water | 2016-06-08 | 11:40 | MST | FOLLOWUPGKM | Water Bottle | Lead | Total | 18 | ug/L |  |  | Final | Actual | Wet | USEPA | 200.8 | Metals in Waters by ICP/MS | TestAmerica Savannah | 2016-06-13 | 0.3 | 0.06 | 0.3 | ug/L |  | 36.7482 | -108.412
SJFP | SJFP_060816L | Sample-Routine | Water | Surface Water | 2016-06-08 | 11:40 | MST | FOLLOWUPGKM | Water Bottle | Magnesium | Dissolved | 5100 | ug/L |  |  | Final | Actual | Wet | USEPA | 200.7 | Metals in Water by ICP-AES | TestAmerica Savannah | 2016-06-13 | 500 | 33 | 500 | ug/L |  | 36.7482 | -108.412
SJFP | SJFP_060816L | Sample-Routine | Water | Surface Water | 2016-06-08 | 11:40 | MST | FOLLOWUPGKM | Water Bottle | Magnesium | Total | 5900 | ug/L |  |  | Final | Actual | Wet | USEPA | 200.7 | Metals in Water by ICP-AES | TestAmerica Savannah | 2016-06-13 | 500 | 33 | 500 | ug/L |  | 36.7482 | -108.412
SJFP | SJFP_060816L | Sample-Routine | Water | Surface Water | 2016-06-08 | 11:40 | MST | FOLLOWUPGKM | Water Bottle | Manganese | Dissolved | 14 | ug/L |  |  | Final | Actual | Wet | USEPA | 200.8 | Metals in Waters by ICP/MS | TestAmerica Savannah | 2016-06-13 | 2.5 | 1.2 | 2.5 | ug/L |  | 36.7482 | -108.412
SJFP | SJFP_060816L | Sample-Routine | Water | Surface Water | 2016-06-08 | 11:40 | MST | FOLLOWUPGKM | Water Bottle | Manganese | Total | 220 | ug/L |  |  | Final | Actual | Wet | USEPA | 200.8 | Metals in Waters by ICP/MS | TestAmerica Savannah | 2016-06-13 | 2.5 | 1.2 | 2.5 | ug/L |  | 36.7482 | -108.412
SJFP | SJFP_060816L | Sample-Routine | Water | Surface Water | 2016-06-08 | 11:40 | MST | FOLLOWUPGKM | Water Bottle | Mercury | Dissolved | 0.00052 | ug/L |  |  | Final | Actual | Wet | USEPA | 1631E | Mercury in Water by Oxidation, Purge and Trap, and CVAFS | TestAmerica Savannah | 2016-06-13 | 0.0005 | 0.0002 | 0.0005 | ug/L |  | 36.7482 | -108.412
SJFP | SJFP_060816L | Sample-Routine | Water | Surface Water | 2016-06-08 | 11:40 | MST | FOLLOWUPGKM | Water Bottle | Mercury | Total | 0.0046 | ug/L |  |  | Final | Actual | Wet | USEPA | 1631E | Mercury in Water by Oxidation, Purge and Trap, and CVAFS | TestAmerica Savannah | 2016-06-13 | 0.0025 | 0.001 | 0.0025 | ug/L |  | 36.7482 | -108.412
SJFP | SJFP_060816L | Sample-Routine | Water | Surface Water | 2016-06-08 | 11:40 | MST | FOLLOWUPGKM | Water Bottle | Molybdenum | Dissolved | 0.86 | ug/L | J |  | Final | Actual | Wet | USEPA | 200.8 | Metals in Waters by ICP/MS | TestAmerica Savannah | 2016-06-13 | 1 | 0.45 | 1 | ug/L |  | 36.7482 | -108.412
SJFP | SJFP_060816L | Sample-Routine | Water | Surface Water | 2016-06-08 | 11:40 | MST | FOLLOWUPGKM | Water Bottle | Molybdenum | Total | 1 | ug/L |  |  | Final | Actual | Wet | USEPA | 200.8 | Metals in Waters by ICP/MS | TestAmerica Savannah | 2016-06-13 | 1 | 0.45 | 1 | ug/L |  | 36.7482 | -108.412
SJFP | SJFP_060816L | Sample-Routine | Water | Surface Water | 2016-06-08 | 11:40 | MST | FOLLOWUPGKM | Water Bottle | Nickel | Dissolved | 0.98 | ug/L | J |  | Final | Actual | Wet | USEPA | 200.8 | Metals in Waters by ICP/MS | TestAmerica Savannah | 2016-06-13 | 5 | 0.4 | 5 | ug/L |  | 36.7482 | -108.412
SJFP | SJFP_060816L | Sample-Routine | Water | Surface Water | 2016-06-08 | 11:40 | MST | FOLLOWUPGKM | Water Bottle | Nickel | Total | 2.4 | ug/L | J |  | Final | Actual | Wet | USEPA | 200.8 | Metals in Waters by ICP/MS | TestAmerica Savannah | 2016-06-13 | 5 | 0.4 | 5 | ug/L |  | 36.7482 | -108.412
SJFP | SJFP_060816L | Sample-Routine | Water | Surface Water | 2016-06-08 | 11:40 | MST | FOLLOWUPGKM | Water Bottle | Organic carbon | Total | 3 | mg/L |  |  | Final | Actual | Wet | APHA | 5310-B | Total Organic Carbon by Combustion-Infrared Method | TestAmerica Savannah | 2016-06-10 | 1 | 0.5 | 1 | mg/L |  | 36.7482 | -108.412
SJFP | SJFP_060816L | Sample-Routine | Water | Surface Water | 2016-06-08 | 11:40 | MST | FOLLOWUPGKM | Water Bottle | Organic carbon | Total | 3.3 | mg/L |  |  | Final | Actual | Wet | APHA | 5310-B | Total Organic Carbon by Combustion-Infrared Method | TestAmerica Savannah | 2016-06-09 | 1 | 0.5 | 1 | mg/L |  | 36.7482 | -108.412
SJFP | SJFP_060816L | Sample-Routine | Water | Surface Water | 2016-06-08 | 11:40 | MST | FOLLOWUPGKM | Water Bottle | Potassium | Dissolved | 1800 | ug/L |  |  | Final | Actual | Wet | USEPA | 200.7 | Metals in Water by ICP-AES | TestAmerica Savannah | 2016-06-13 | 1000 | 17 | 1000 | ug/L |  | 36.7482 | -108.412
SJFP | SJFP_060816L | Sample-Routine | Water | Surface Water | 2016-06-08 | 11:40 | MST | FOLLOWUPGKM | Water Bottle | Potassium | Total | 2600 | ug/L |  |  | Final | Actual | Wet | USEPA | 200.7 | Metals in Water by ICP-AES | TestAmerica Savannah | 2016-06-13 | 1000 | 17 | 1000 | ug/L |  | 36.7482 | -108.412
SJFP | SJFP_060816L | Sample-Routine | Water | Surface Water | 2016-06-08 | 11:40 | MST | FOLLOWUPGKM | Water Bottle | Selenium | Dissolved |  | ug/L | U | Not Detected | Final | Actual | Wet | USEPA | 200.8 | Metals in Waters by ICP/MS | TestAmerica Savannah | 2016-06-13 | 2 | 0.58 | 2 | ug/L |  | 36.7482 | -108.412
SJFP | SJFP_060816L | Sample-Routine | Water | Surface Water | 2016-06-08 | 11:40 | MST | FOLLOWUPGKM | Water Bottle | Selenium | Total |  | ug/L | U | Not Detected | Final | Actual | Wet | USEPA | 200.8 | Metals in Waters by ICP/MS | TestAmerica Savannah | 2016-06-13 | 2 | 0.58 | 2 | ug/L |  | 36.7482 | -108.412
SJFP | SJFP_060816L | Sample-Routine | Water | Surface Water | 2016-06-08 | 11:40 | MST | FOLLOWUPGKM | Water Bottle | Silver | Dissolved |  | ug/L | U | Not Detected | Final | Actual | Wet | USEPA | 200.8 | Metals in Waters by ICP/MS | TestAmerica Savannah | 2016-06-13 | 1 | 0.1 | 1 | ug/L |  | 36.7482 | -108.412
SJFP | SJFP_060816L | Sample-Routine | Water | Surface Water | 2016-06-08 | 11:40 | MST | FOLLOWUPGKM | Water Bottle | Silver | Total |  | ug/L | U | Not Detected | Final | Actual | Wet | USEPA | 200.8 | Metals in Waters by ICP/MS | TestAmerica Savannah | 2016-06-13 | 1 | 0.1 | 1 | ug/L |  | 36.7482 | -108.412
SJFP | SJFP_060816L | Sample-Routine | Water | Surface Water | 2016-06-08 | 11:40 | MST | FOLLOWUPGKM | Water Bottle | Sodium | Dissolved | 11000 | ug/L |  |  | Final | Actual | Wet | USEPA | 200.7 | Metals in Water by ICP-AES | TestAmerica Savannah | 2016-06-13 | 1000 | 480 | 1000 | ug/L |  | 36.7482 | -108.412
SJFP | SJFP_060816L | Sample-Routine | Water | Surface Water | 2016-06-08 | 11:40 | MST | FOLLOWUPGKM | Water Bottle | Sodium | Total | 12000 | ug/L |  |  | Final | Actual | Wet | USEPA | 200.7 | Metals in Water by ICP-AES | TestAmerica Savannah | 2016-06-13 | 1000 | 480 | 1000 | ug/L |  | 36.7482 | -108.412
SJFP | SJFP_060816L | Sample-Routine | Water | Surface Water | 2016-06-08 | 11:40 | MST | FOLLOWUPGKM | Water Bottle | Thallium | Dissolved |  | ug/L | U | Not Detected | Final | Actual | Wet | USEPA | 200.8 | Metals in Waters by ICP/MS | TestAmerica Savannah | 2016-06-13 | 0.2 | 0.1 | 0.2 | ug/L |  | 36.7482 | -108.412
SJFP | SJFP_060816L | Sample-Routine | Water | Surface Water | 2016-06-08 | 11:40 | MST | FOLLOWUPGKM | Water Bottle | Thallium | Total |  | ug/L | U | Not Detected | Final | Actual | Wet | USEPA | 200.8 | Metals in Waters by ICP/MS | TestAmerica Savannah | 2016-06-13 | 0.2 | 0.1 | 0.2 | ug/L |  | 36.7482 | -108.412
SJFP | SJFP_060816L | Sample-Routine | Water | Surface Water | 2016-06-08 | 11:40 | MST | FOLLOWUPGKM | Water Bottle | Total Hardness | Total | 110 | mg/L |  |  | Final | Actual | Wet | APHA | 2340B | Hardness by Calculation | TestAmerica Savannah | 2016-06-13 | 3.3 | 3.3 | 3.3 | mg/L |  | 36.7482 | -108.412
SJFP | SJFP_060816L | Sample-Routine | Water | Surface Water | 2016-06-08 | 11:40 | MST | FOLLOWUPGKM | Water Bottle | Total Suspended Solids | Total | 66 | mg/L |  |  | Final | Actual | Wet | APHA | 2540-D | Total Suspended Solids in Water | TestAmerica Savannah | 2016-06-12 | 4 | 4 | 4 | mg/L |  | 36.7482 | -108.412
SJFP | SJFP_060816L | Sample-Routine | Water | Surface Water | 2016-06-08 | 11:40 | MST | FOLLOWUPGKM | Water Bottle | Vanadium | Dissolved | 0.64 | ug/L | J |  | Final | Actual | Wet | USEPA | 200.8 | Metals in Waters by ICP/MS | TestAmerica Savannah | 2016-06-13 | 1 | 0.3 | 1 | ug/L |  | 36.7482 | -108.412
SJFP | SJFP_060816L | Sample-Routine | Water | Surface Water | 2016-06-08 | 11:40 | MST | FOLLOWUPGKM | Water Bottle | Vanadium | Total | 5.3 | ug/L |  |  | Final | Actual | Wet | USEPA | 200.8 | Metals in Waters by ICP/MS | TestAmerica Savannah | 2016-06-13 | 1 | 0.3 | 1 | ug/L |  | 36.7482 | -108.412
SJFP | SJFP_060816L | Sample-Routine | Water | Surface Water | 2016-06-08 | 11:40 | MST | FOLLOWUPGKM | Water Bottle | Zinc | Dissolved | 5.8 | ug/L | J |  | Final | Actual | Wet | USEPA | 200.8 | Metals in Waters by ICP/MS | TestAmerica Savannah | 2016-06-13 | 20 | 2.8 | 20 | ug/L |  | 36.7482 | -108.412
SJFP | SJFP_060816L | Sample-Routine | Water | Surface Water | 2016-06-08 | 11:40 | MST | FOLLOWUPGKM | Water Bottle | Zinc | Total | 71 | ug/L |  |  | Final | Actual | Wet | USEPA | 200.8 | Metals in Waters by ICP/MS | TestAmerica Savannah | 2016-06-13 | 20 | 2.8 | 20 | ug/L |  | 36.7482 | -108.412
SJFP | SJFP_SED_060816L | Sample-Routine | Sediment |  | 2016-06-08 | 11:40 | MST | FOLLOWUPGKM | Disposable plastic scoop | Aluminum | Total | 8400 | mg/Kg |  |  | Final | Actual | Dry | USEPA | 6010C | Inductively Coupled Plasma - Atomic Emission Spectroscopy (ICP-AES) | TestAmerica Savannah | 2016-06-13 | 27 | 4.3 | 27 | mg/Kg |  | 36.7482 | -108.412
SJFP | SJFP_SED_060816L | Sample-Routine | Sediment |  | 2016-06-08 | 11:40 | MST | FOLLOWUPGKM | Disposable plastic scoop | Antimony | Total | 0.22 | mg/Kg | J |  | Final | Actual | Dry | USEPA | 6020A | ICP-MS | TestAmerica Savannah | 2016-06-10 | 1.4 | 0.14 | 1.4 | mg/Kg |  | 36.7482 | -108.412
SJFP | SJFP_SED_060816L | Sample-Routine | Sediment |  | 2016-06-08 | 11:40 | MST | FOLLOWUPGKM | Disposable plastic scoop | Arsenic | Total | 5.6 | mg/Kg |  |  | Final | Actual | Dry | USEPA | 6020A | ICP-MS | TestAmerica Savannah | 2016-06-10 | 0.41 | 0.14 | 0.41 | mg/Kg |  | 36.7482 | -108.412
SJFP | SJFP_SED_060816L | Sample-Routine | Sediment |  | 2016-06-08 | 11:40 | MST | FOLLOWUPGKM | Disposable plastic scoop | Barium | Total | 330 | mg/Kg |  |  | Final | Actual | Dry | USEPA | 6020A | ICP-MS | TestAmerica Savannah | 2016-06-10 | 0.69 | 0.082 | 0.69 | mg/Kg |  | 36.7482 | -108.412
SJFP | SJFP_SED_060816L | Sample-Routine | Sediment |  | 2016-06-08 | 11:40 | MST | FOLLOWUPGKM | Disposable plastic scoop | Beryllium | Total | 0.67 | mg/Kg |  |  | Final | Actual | Dry | USEPA | 6020A | ICP-MS | TestAmerica Savannah | 2016-06-10 | 0.069 | 0.021 | 0.069 | mg/Kg |  | 36.7482 | -108.412
SJFP | SJFP_SED_060816L | Sample-Routine | Sediment |  | 2016-06-08 | 11:40 | MST | FOLLOWUPGKM | Disposable plastic scoop | Cadmium | Total | 0.46 | mg/Kg |  |  | Final | Actual | Dry | USEPA | 6020A | ICP-MS | TestAmerica Savannah | 2016-06-10 | 0.069 | 0.021 | 0.069 | mg/Kg |  | 36.7482 | -108.412
SJFP | SJFP_SED_060816L | Sample-Routine | Sediment |  | 2016-06-08 | 11:40 | MST | FOLLOWUPGKM | Disposable plastic scoop | Calcium | Total | 7700 | mg/Kg |  |  | Final | Actual | Dry | USEPA | 6010C | Inductively Coupled Plasma - Atomic Emission Spectroscopy (ICP-AES) | TestAmerica Savannah | 2016-06-13 | 69 | 7.1 | 69 | mg/Kg |  | 36.7482 | -108.412
SJFP | SJFP_SED_060816L | Sample-Routine | Sediment |  | 2016-06-08 | 11:40 | MST | FOLLOWUPGKM | Disposable plastic scoop | Chromium | Total | 7.3 | mg/Kg |  |  | Final | Actual | Dry | USEPA | 6020A | ICP-MS | TestAmerica Savannah | 2016-06-10 | 1.4 | 0.15 | 1.4 | mg/Kg |  | 36.7482 | -108.412
SJFP | SJFP_SED_060816L | Sample-Routine | Sediment |  | 2016-06-08 | 11:40 | MST | FOLLOWUPGKM | Disposable plastic scoop | Cobalt | Total | 6.5 | mg/Kg |  |  | Final | Actual | Dry | USEPA | 6020A | ICP-MS | TestAmerica Savannah | 2016-06-10 | 0.069 | 0.014 | 0.069 | mg/Kg |  | 36.7482 | -108.412
SJFP | SJFP_SED_060816L | Sample-Routine | Sediment |  | 2016-06-08 | 11:40 | MST | FOLLOWUPGKM | Disposable plastic scoop | Copper | Total | 21 | mg/Kg |  |  | Final | Actual | Dry | USEPA | 6020A | ICP-MS | TestAmerica Savannah | 2016-06-10 | 0.69 | 0.18 | 0.69 | mg/Kg |  | 36.7482 | -108.412
SJFP | SJFP_SED_060816L | Sample-Routine | Sediment |  | 2016-06-08 | 11:40 | MST | FOLLOWUPGKM | Disposable plastic scoop | Iron | Total | 14000 | mg/Kg |  |  | Final | Actual | Dry | USEPA | 6010C | Inductively Coupled Plasma - Atomic Emission Spectroscopy (ICP-AES) | TestAmerica Savannah | 2016-06-13 | 27 | 7.3 | 27 | mg/Kg |  | 36.7482 | -108.412
SJFP | SJFP_SED_060816L | Sample-Routine | Sediment |  | 2016-06-08 | 11:40 | MST | FOLLOWUPGKM | Disposable plastic scoop | Lead | Total | 38 | mg/Kg |  |  | Final | Actual | Dry | USEPA | 6020A | ICP-MS | TestAmerica Savannah | 2016-06-10 | 0.27 | 0.069 | 0.27 | mg/Kg |  | 36.7482 | -108.412
SJFP | SJFP_SED_060816L | Sample-Routine | Sediment |  | 2016-06-08 | 11:40 | MST | FOLLOWUPGKM | Disposable plastic scoop | Magnesium | Total | 2600 | mg/Kg |  |  | Final | Actual | Dry | USEPA | 6010C | Inductively Coupled Plasma - Atomic Emission Spectroscopy (ICP-AES) | TestAmerica Savannah | 2016-06-13 | 69 | 12 | 69 | mg/Kg |  | 36.7482 | -108.412
SJFP | SJFP_SED_060816L | Sample-Routine | Sediment |  | 2016-06-08 | 11:40 | MST | FOLLOWUPGKM | Disposable plastic scoop | Manganese | Total | 480 | mg/Kg |  |  | Final | Actual | Dry | USEPA | 6020A | ICP-MS | TestAmerica Savannah | 2016-06-10 | 1.4 | 0.16 | 1.4 | mg/Kg |  | 36.7482 | -108.412
SJFP | SJFP_SED_060816L | Sample-Routine | Sediment |  | 2016-06-08 | 11:40 | MST | FOLLOWUPGKM | Disposable plastic scoop | Mercury | Total |  | mg/Kg | U | Not Detected | Final | Actual | Dry | USEPA | 7471A | Mercury in Solid or Semisolid Waste | TestAmerica Savannah | 2016-06-13 | 0.03 | 0.012 | 0.03 | mg/Kg |  | 36.7482 | -108.412
SJFP | SJFP_SED_060816L | Sample-Routine | Sediment |  | 2016-06-08 | 11:40 | MST | FOLLOWUPGKM | Disposable plastic scoop | Molybdenum | Total | 0.79 | mg/Kg | J |  | Final | Actual | Dry | USEPA | 6020A | ICP-MS | TestAmerica Savannah | 2016-06-10 | 1.4 | 0.11 | 1.4 | mg/Kg |  | 36.7482 | -108.412
SJFP | SJFP_SED_060816L | Sample-Routine | Sediment |  | 2016-06-08 | 11:40 | MST | FOLLOWUPGKM | Disposable plastic scoop | Nickel | Total | 7.5 | mg/Kg |  |  | Final | Actual | Dry | USEPA | 6020A | ICP-MS | TestAmerica Savannah | 2016-06-10 | 1.4 | 0.36 | 1.4 | mg/Kg |  | 36.7482 | -108.412
SJFP | SJFP_SED_060816L | Sample-Routine | Sediment |  | 2016-06-08 | 11:40 | MST | FOLLOWUPGKM | Disposable plastic scoop | Organic carbon | Total |  | mg/Kg | U | Not Detected | Final | Actual | Wet | USEPA | 9060A | Total Organic Carbon in water and wastes by Carbonaceous Analyzer | TestAmerica Savannah | 2016-06-23 | 4000 | 1700 | 4000 | mg/Kg |  | 36.7482 | -108.412
SJFP | SJFP_SED_060816L | Sample-Routine | Sediment |  | 2016-06-08 | 11:40 | MST | FOLLOWUPGKM | Disposable plastic scoop | Potassium | Total | 1500 | mg/Kg |  |  | Final | Actual | Dry | USEPA | 6010C | Inductively Coupled Plasma - Atomic Emission Spectroscopy (ICP-AES) | TestAmerica Savannah | 2016-06-13 | 140 | 3.4 | 140 | mg/Kg |  | 36.7482 | -108.412
SJFP | SJFP_SED_060816L | Sample-Routine | Sediment |  | 2016-06-08 | 11:40 | MST | FOLLOWUPGKM | Disposable plastic scoop | Selenium | Total | 7 | mg/Kg |  |  | Final | Actual | Dry | USEPA | 6020A | ICP-MS | TestAmerica Savannah | 2016-06-10 | 0.69 | 0.14 | 0.69 | mg/Kg |  | 36.7482 | -108.412
SJFP | SJFP_SED_060816L | Sample-Routine | Sediment |  | 2016-06-08 | 11:40 | MST | FOLLOWUPGKM | Disposable plastic scoop | Silver | Total | 0.21 | mg/Kg |  |  | Final | Actual | Dry | USEPA | 6020A | ICP-MS | TestAmerica Savannah | 2016-06-10 | 0.14 | 0.014 | 0.14 | mg/Kg |  | 36.7482 | -108.412
SJFP | SJFP_SED_060816L | Sample-Routine | Sediment |  | 2016-06-08 | 11:40 | MST | FOLLOWUPGKM | Disposable plastic scoop | Sodium | Total | 320 | mg/Kg |  |  | Final | Actual | Dry | USEPA | 6010C | Inductively Coupled Plasma - Atomic Emission Spectroscopy (ICP-AES) | TestAmerica Savannah | 2016-06-13 | 270 | 66 | 270 | mg/Kg |  | 36.7482 | -108.412
SJFP | SJFP_SED_060816L | Sample-Routine | Sediment |  | 2016-06-08 | 11:40 | MST | FOLLOWUPGKM | Disposable plastic scoop | Thallium | Total | 0.14 | mg/Kg |  |  | Final | Actual | Dry | USEPA | 6020A | ICP-MS | TestAmerica Savannah | 2016-06-10 | 0.14 | 0.069 | 0.14 | mg/Kg |  | 36.7482 | -108.412
SJFP | SJFP_SED_060816L | Sample-Routine | Sediment |  | 2016-06-08 | 11:40 | MST | FOLLOWUPGKM | Disposable plastic scoop | Vanadium | Total | 20 | mg/Kg |  |  | Final | Actual | Dry | USEPA | 6020A | ICP-MS | TestAmerica Savannah | 2016-06-10 | 0.69 | 0.37 | 0.69 | mg/Kg |  | 36.7482 | -108.412
SJFP | SJFP_SED_060816L | Sample-Routine | Sediment |  | 2016-06-08 | 11:40 | MST | FOLLOWUPGKM | Disposable plastic scoop | Zinc | Total | 150 | mg/Kg |  |  | Final | Actual | Dry | USEPA | 6020A | ICP-MS | TestAmerica Savannah | 2016-06-10 | 2.7 | 1.4 | 2.7 | mg/Kg |  | 36.7482 | -108.412
SJLP | SJLP_060816L | Sample-Routine | Water | Surface Water | 2016-06-08 | 12:45 | MST | FOLLOWUPGKM | Water Bottle | Alkalinity, total | Total | 62 | mg/L |  |  | Final | Actual | Wet | APHA | 2320-B | Alkalinity by Gran Titration | TestAmerica Savannah | 2016-06-13 | 5 | 5 | 5 | mg/L |  | 36.7359 | -108.254
SJLP | SJLP_060816L | Sample-Routine | Water | Surface Water | 2016-06-08 | 12:45 | MST | FOLLOWUPGKM | Water Bottle | Aluminum | Total | 3600 | ug/L |  |  | Final | Actual | Wet | USEPA | 200.8 | Metals in Waters by ICP/MS | TestAmerica Savannah | 2016-06-13 | 10 | 4.6 | 10 | ug/L |  | 36.7359 | -108.254
SJLP | SJLP_060816L | Sample-Routine | Water | Surface Water | 2016-06-08 | 12:45 | MST | FOLLOWUPGKM | Water Bottle | Antimony | Dissolved | 0.49 | ug/L | J |  | Final | Actual | Wet | USEPA | 200.8 | Metals in Waters by ICP/MS | TestAmerica Savannah | 2016-06-13 | 1 | 0.4 | 1 | ug/L |  | 36.7359 | -108.254
SJLP | SJLP_060816L | Sample-Routine | Water | Surface Water | 2016-06-08 | 12:45 | MST | FOLLOWUPGKM | Water Bottle | Antimony | Total |  | ug/L | UJ | Not Detected | Final | Actual | Wet | USEPA | 200.8 | Metals in Waters by ICP/MS | TestAmerica Savannah | 2016-06-13 | 1 | 0.4 | 1 | ug/L |  | 36.7359 | -108.254
SJLP | SJLP_060816L | Sample-Routine | Water | Surface Water | 2016-06-08 | 12:45 | MST | FOLLOWUPGKM | Water Bottle | Arsenic | Dissolved | 0.61 | ug/L | J |  | Final | Actual | Wet | USEPA | 200.8 | Metals in Waters by ICP/MS | TestAmerica Savannah | 2016-06-13 | 1 | 0.37 | 1 | ug/L |  | 36.7359 | -108.254
SJLP | SJLP_060816L | Sample-Routine | Water | Surface Water | 2016-06-08 | 12:45 | MST | FOLLOWUPGKM | Water Bottle | Arsenic | Total | 2.3 | ug/L |  |  | Final | Actual | Wet | USEPA | 200.8 | Metals in Waters by ICP/MS | TestAmerica Savannah | 2016-06-13 | 1 | 0.37 | 1 | ug/L |  | 36.7359 | -108.254
SJLP | SJLP_060816L | Sample-Routine | Water | Surface Water | 2016-06-08 | 12:45 | MST | FOLLOWUPGKM | Water Bottle | Barium | Dissolved | 62 | ug/L |  |  | Final | Actual | Wet | USEPA | 200.8 | Metals in Waters by ICP/MS | TestAmerica Savannah | 2016-06-13 | 2 | 0.14 | 2 | ug/L |  | 36.7359 | -108.254
SJLP | SJLP_060816L | Sample-Routine | Water | Surface Water | 2016-06-08 | 12:45 | MST | FOLLOWUPGKM | Water Bottle | Barium | Total | 160 | ug/L |  |  | Final | Actual | Wet | USEPA | 200.8 | Metals in Waters by ICP/MS | TestAmerica Savannah | 2016-06-13 | 2 | 0.14 | 2 | ug/L |  | 36.7359 | -108.254
SJLP | SJLP_060816L | Sample-Routine | Water | Surface Water | 2016-06-08 | 12:45 | MST | FOLLOWUPGKM | Water Bottle | Beryllium | Dissolved |  | ug/L | U | Not Detected | Final | Actual | Wet | USEPA | 200.8 | Metals in Waters by ICP/MS | TestAmerica Savannah | 2016-06-13 | 0.4 | 0.15 | 0.4 | ug/L |  | 36.7359 | -108.254
SJLP | SJLP_060816L | Sample-Routine | Water | Surface Water | 2016-06-08 | 12:45 | MST | FOLLOWUPGKM | Water Bottle | Beryllium | Total | 0.23 | ug/L | J |  | Final | Actual | Wet | USEPA | 200.8 | Metals in Waters by ICP/MS | TestAmerica Savannah | 2016-06-13 | 0.4 | 0.15 | 0.4 | ug/L |  | 36.7359 | -108.254
SJLP | SJLP_060816L | Sample-Routine | Water | Surface Water | 2016-06-08 | 12:45 | MST | FOLLOWUPGKM | Water Bottle | Cadmium | Dissolved | 0.11 | ug/L | J |  | Final | Actual | Wet | USEPA | 200.8 | Metals in Waters by ICP/MS | TestAmerica Savannah | 2016-06-13 | 0.5 | 0.043 | 0.5 | ug/L |  | 36.7359 | -108.254
SJLP | SJLP_060816L | Sample-Routine | Water | Surface Water | 2016-06-08 | 12:45 | MST | FOLLOWUPGKM | Water Bottle | Cadmium | Total |  | ug/L | UB | Not Detected | Final | Actual | Wet | USEPA | 200.8 | Metals in Waters by ICP/MS | TestAmerica Savannah | 2016-06-13 | 0.5 | 0.043 | 0.5 | ug/L |  | 36.7359 | -108.254
SJLP | SJLP_060816L | Sample-Routine | Water | Surface Water | 2016-06-08 | 12:45 | MST | FOLLOWUPGKM | Water Bottle | Calcium | Dissolved | 29000 | ug/L |  |  | Final | Actual | Wet | USEPA | 200.7 | Metals in Water by ICP-AES | TestAmerica Savannah | 2016-06-13 | 500 | 25 | 500 | ug/L |  | 36.7359 | -108.254
SJLP | SJLP_060816L | Sample-Routine | Water | Surface Water | 2016-06-08 | 12:45 | MST | FOLLOWUPGKM | Water Bottle | Calcium | Total | 32000 | ug/L |  |  | Final | Actual | Wet | USEPA | 200.7 | Metals in Water by ICP-AES | TestAmerica Savannah | 2016-06-13 | 500 | 25 | 500 | ug/L |  | 36.7359 | -108.254
SJLP | SJLP_060816L | Sample-Routine | Water | Surface Water | 2016-06-08 | 12:45 | MST | FOLLOWUPGKM | Water Bottle | Chromium | Dissolved |  | ug/L | U | Not Detected | Final | Actual | Wet | USEPA | 200.8 | Metals in Waters by ICP/MS | TestAmerica Savannah | 2016-06-13 | 2 | 1 | 2 | ug/L |  | 36.7359 | -108.254
SJLP | SJLP_060816L | Sample-Routine | Water | Surface Water | 2016-06-08 | 12:45 | MST | FOLLOWUPGKM | Water Bottle | Chromium | Total | 2.2 | ug/L |  |  | Final | Actual | Wet | USEPA | 200.8 | Metals in Waters by ICP/MS | TestAmerica Savannah | 2016-06-13 | 2 | 1 | 2 | ug/L |  | 36.7359 | -108.254
SJLP | SJLP_060816L | Sample-Routine | Water | Surface Water | 2016-06-08 | 12:45 | MST | FOLLOWUPGKM | Water Bottle | Cobalt | Dissolved | 0.29 | ug/L | J |  | Final | Actual | Wet | USEPA | 200.8 | Metals in Waters by ICP/MS | TestAmerica Savannah | 2016-06-13 | 0.4 | 0.12 | 0.4 | ug/L |  | 36.7359 | -108.254
SJLP | SJLP_060816L | Sample-Routine | Water | Surface Water | 2016-06-08 | 12:45 | MST | FOLLOWUPGKM | Water Bottle | Cobalt | Total | 2.2 | ug/L |  |  | Final | Actual | Wet | USEPA | 200.8 | Metals in Waters by ICP/MS | TestAmerica Savannah | 2016-06-13 | 0.4 | 0.12 | 0.4 | ug/L |  | 36.7359 | -108.254
SJLP | SJLP_060816L | Sample-Routine | Water | Surface Water | 2016-06-08 | 12:45 | MST | FOLLOWUPGKM | Water Bottle | Copper | Dissolved | 1.9 | ug/L | J |  | Final | Actual | Wet | USEPA | 200.8 | Metals in Waters by ICP/MS | TestAmerica Savannah | 2016-06-13 | 5 | 0.5 | 5 | ug/L |  | 36.7359 | -108.254
SJLP | SJLP_060816L | Sample-Routine | Water | Surface Water | 2016-06-08 | 12:45 | MST | FOLLOWUPGKM | Water Bottle | Copper | Total | 15 | ug/L |  |  | Final | Actual | Wet | USEPA | 200.8 | Metals in Waters by ICP/MS | TestAmerica Savannah | 2016-06-13 | 5 | 0.5 | 5 | ug/L |  | 36.7359 | -108.254
SJLP | SJLP_060816L | Sample-Routine | Water | Surface Water | 2016-06-08 | 12:45 | MST | FOLLOWUPGKM | Water Bottle | Iron | Dissolved | 51 | ug/L |  |  | Final | Actual | Wet | USEPA | 200.7 | Metals in Water by ICP-AES | TestAmerica Savannah | 2016-06-13 | 50 | 17 | 50 | ug/L |  | 36.7359 | -108.254
SJLP | SJLP_060816L | Sample-Routine | Water | Surface Water | 2016-06-08 | 12:45 | MST | FOLLOWUPGKM | Water Bottle | Iron | Total | 4500 | ug/L |  |  | Final | Actual | Wet | USEPA | 200.7 | Metals in Water by ICP-AES | TestAmerica Savannah | 2016-06-13 | 50 | 17 | 50 | ug/L |  | 36.7359 | -108.254
SJLP | SJLP_060816L | Sample-Routine | Water | Surface Water | 2016-06-08 | 12:45 | MST | FOLLOWUPGKM | Water Bottle | Lead | Dissolved | 0.56 | ug/L |  |  | Final | Actual | Wet | USEPA | 200.8 | Metals in Waters by ICP/MS | TestAmerica Savannah | 2016-06-13 | 0.3 | 0.06 | 0.3 | ug/L |  | 36.7359 | -108.254
SJLP | SJLP_060816L | Sample-Routine | Water | Surface Water | 2016-06-08 | 12:45 | MST | FOLLOWUPGKM | Water Bottle | Lead | Total | 32 | ug/L |  |  | Final | Actual | Wet | USEPA | 200.8 | Metals in Waters by ICP/MS | TestAmerica Savannah | 2016-06-13 | 0.3 | 0.06 | 0.3 | ug/L |  | 36.7359 | -108.254
SJLP | SJLP_060816L | Sample-Routine | Water | Surface Water | 2016-06-08 | 12:45 | MST | FOLLOWUPGKM | Water Bottle | Magnesium | Dissolved | 4500 | ug/L |  |  | Final | Actual | Wet | USEPA | 200.7 | Metals in Water by ICP-AES | TestAmerica Savannah | 2016-06-13 | 500 | 33 | 500 | ug/L |  | 36.7359 | -108.254
SJLP | SJLP_060816L | Sample-Routine | Water | Surface Water | 2016-06-08 | 12:45 | MST | FOLLOWUPGKM | Water Bottle | Magnesium | Total | 5400 | ug/L |  |  | Final | Actual | Wet | USEPA | 200.7 | Metals in Water by ICP-AES | TestAmerica Savannah | 2016-06-13 | 500 | 33 | 500 | ug/L |  | 36.7359 | -108.254
SJLP | SJLP_060816L | Sample-Routine | Water | Surface Water | 2016-06-08 | 12:45 | MST | FOLLOWUPGKM | Water Bottle | Manganese | Dissolved | 12 | ug/L |  |  | Final | Actual | Wet | USEPA | 200.8 | Metals in Waters by ICP/MS | TestAmerica Savannah | 2016-06-13 | 2.5 | 1.2 | 2.5 | ug/L |  | 36.7359 | -108.254
SJLP | SJLP_060816L | Sample-Routine | Water | Surface Water | 2016-06-08 | 12:45 | MST | FOLLOWUPGKM | Water Bottle | Manganese | Total | 330 | ug/L |  |  | Final | Actual | Wet | USEPA | 200.8 | Metals in Waters by ICP/MS | TestAmerica Savannah | 2016-06-13 | 2.5 | 1.2 | 2.5 | ug/L |  | 36.7359 | -108.254
SJLP | SJLP_060816L | Sample-Routine | Water | Surface Water | 2016-06-08 | 12:45 | MST | FOLLOWUPGKM | Water Bottle | Mercury | Dissolved | 0.0005 | ug/L |  |  | Final | Actual | Wet | USEPA | 1631E | Mercury in Water by Oxidation, Purge and Trap, and CVAFS | TestAmerica Savannah | 2016-06-13 | 0.0005 | 0.0002 | 0.0005 | ug/L |  | 36.7359 | -108.254
SJLP | SJLP_060816L | Sample-Routine | Water | Surface Water | 2016-06-08 | 12:45 | MST | FOLLOWUPGKM | Water Bottle | Mercury | Total | 0.0047 | ug/L |  |  | Final | Actual | Wet | USEPA | 1631E | Mercury in Water by Oxidation, Purge and Trap, and CVAFS | TestAmerica Savannah | 2016-06-13 | 0.0025 | 0.001 | 0.0025 | ug/L |  | 36.7359 | -108.254
SJLP | SJLP_060816L | Sample-Routine | Water | Surface Water | 2016-06-08 | 12:45 | MST | FOLLOWUPGKM | Water Bottle | Molybdenum | Dissolved | 0.74 | ug/L | J |  | Final | Actual | Wet | USEPA | 200.8 | Metals in Waters by ICP/MS | TestAmerica Savannah | 2016-06-13 | 1 | 0.45 | 1 | ug/L |  | 36.7359 | -108.254
SJLP | SJLP_060816L | Sample-Routine | Water | Surface Water | 2016-06-08 | 12:45 | MST | FOLLOWUPGKM | Water Bottle | Molybdenum | Total | 1 | ug/L |  |  | Final | Actual | Wet | USEPA | 200.8 | Metals in Waters by ICP/MS | TestAmerica Savannah | 2016-06-13 | 1 | 0.45 | 1 | ug/L |  | 36.7359 | -108.254
SJLP | SJLP_060816L | Sample-Routine | Water | Surface Water | 2016-06-08 | 12:45 | MST | FOLLOWUPGKM | Water Bottle | Nickel | Dissolved | 0.79 | ug/L | J |  | Final | Actual | Wet | USEPA | 200.8 | Metals in Waters by ICP/MS | TestAmerica Savannah | 2016-06-13 | 5 | 0.4 | 5 | ug/L |  | 36.7359 | -108.254
SJLP | SJLP_060816L | Sample-Routine | Water | Surface Water | 2016-06-08 | 12:45 | MST | FOLLOWUPGKM | Water Bottle | Nickel | Total | 2.9 | ug/L | J |  | Final | Actual | Wet | USEPA | 200.8 | Metals in Waters by ICP/MS | TestAmerica Savannah | 2016-06-13 | 5 | 0.4 | 5 | ug/L |  | 36.7359 | -108.254
SJLP | SJLP_060816L | Sample-Routine | Water | Surface Water | 2016-06-08 | 12:45 | MST | FOLLOWUPGKM | Water Bottle | Organic carbon | Total | 2.7 | mg/L |  |  | Final | Actual | Wet | APHA | 5310-B | Total Organic Carbon by Combustion-Infrared Method | TestAmerica Savannah | 2016-06-10 | 1 | 0.5 | 1 | mg/L |  | 36.7359 | -108.254
SJLP | SJLP_060816L | Sample-Routine | Water | Surface Water | 2016-06-08 | 12:45 | MST | FOLLOWUPGKM | Water Bottle | Organic carbon | Total | 3.2 | mg/L |  |  | Final | Actual | Wet | APHA | 5310-B | Total Organic Carbon by Combustion-Infrared Method | TestAmerica Savannah | 2016-06-09 | 1 | 0.5 | 1 | mg/L |  | 36.7359 | -108.254
SJLP | SJLP_060816L | Sample-Routine | Water | Surface Water | 2016-06-08 | 12:45 | MST | FOLLOWUPGKM | Water Bottle | Potassium | Dissolved | 1600 | ug/L |  |  | Final | Actual | Wet | USEPA | 200.7 | Metals in Water by ICP-AES | TestAmerica Savannah | 2016-06-13 | 1000 | 17 | 1000 | ug/L |  | 36.7359 | -108.254
SJLP | SJLP_060816L | Sample-Routine | Water | Surface Water | 2016-06-08 | 12:45 | MST | FOLLOWUPGKM | Water Bottle | Potassium | Total | 2600 | ug/L |  |  | Final | Actual | Wet | USEPA | 200.7 | Metals in Water by ICP-AES | TestAmerica Savannah | 2016-06-13 | 1000 | 17 | 1000 | ug/L |  | 36.7359 | -108.254
SJLP | SJLP_060816L | Sample-Routine | Water | Surface Water | 2016-06-08 | 12:45 | MST | FOLLOWUPGKM | Water Bottle | Selenium | Dissolved |  | ug/L | U | Not Detected | Final | Actual | Wet | USEPA | 200.8 | Metals in Waters by ICP/MS | TestAmerica Savannah | 2016-06-13 | 2 | 0.58 | 2 | ug/L |  | 36.7359 | -108.254
SJLP | SJLP_060816L | Sample-Routine | Water | Surface Water | 2016-06-08 | 12:45 | MST | FOLLOWUPGKM | Water Bottle | Selenium | Total |  | ug/L | U | Not Detected | Final | Actual | Wet | USEPA | 200.8 | Metals in Waters by ICP/MS | TestAmerica Savannah | 2016-06-13 | 2 | 0.58 | 2 | ug/L |  | 36.7359 | -108.254
SJLP | SJLP_060816L | Sample-Routine | Water | Surface Water | 2016-06-08 | 12:45 | MST | FOLLOWUPGKM | Water Bottle | Silver | Dissolved |  | ug/L | U | Not Detected | Final | Actual | Wet | USEPA | 200.8 | Metals in Waters by ICP/MS | TestAmerica Savannah | 2016-06-13 | 1 | 0.1 | 1 | ug/L |  | 36.7359 | -108.254
SJLP | SJLP_060816L | Sample-Routine | Water | Surface Water | 2016-06-08 | 12:45 | MST | FOLLOWUPGKM | Water Bottle | Silver | Total | 0.14 | ug/L | J |  | Final | Actual | Wet | USEPA | 200.8 | Metals in Waters by ICP/MS | TestAmerica Savannah | 2016-06-13 | 1 | 0.1 | 1 | ug/L |  | 36.7359 | -108.254
SJLP | SJLP_060816L | Sample-Routine | Water | Surface Water | 2016-06-08 | 12:45 | MST | FOLLOWUPGKM | Water Bottle | Sodium | Dissolved | 9700 | ug/L |  |  | Final | Actual | Wet | USEPA | 200.7 | Metals in Water by ICP-AES | TestAmerica Savannah | 2016-06-13 | 1000 | 480 | 1000 | ug/L |  | 36.7359 | -108.254
SJLP | SJLP_060816L | Sample-Routine | Water | Surface Water | 2016-06-08 | 12:45 | MST | FOLLOWUPGKM | Water Bottle | Sodium | Total | 9700 | ug/L |  |  | Final | Actual | Wet | USEPA | 200.7 | Metals in Water by ICP-AES | TestAmerica Savannah | 2016-06-13 | 1000 | 480 | 1000 | ug/L |  | 36.7359 | -108.254
SJLP | SJLP_060816L | Sample-Routine | Water | Surface Water | 2016-06-08 | 12:45 | MST | FOLLOWUPGKM | Water Bottle | Thallium | Dissolved |  | ug/L | U | Not Detected | Final | Actual | Wet | USEPA | 200.8 | Metals in Waters by ICP/MS | TestAmerica Savannah | 2016-06-13 | 0.2 | 0.1 | 0.2 | ug/L |  | 36.7359 | -108.254
SJLP | SJLP_060816L | Sample-Routine | Water | Surface Water | 2016-06-08 | 12:45 | MST | FOLLOWUPGKM | Water Bottle | Thallium | Total |  | ug/L | U | Not Detected | Final | Actual | Wet | USEPA | 200.8 | Metals in Waters by ICP/MS | TestAmerica Savannah | 2016-06-13 | 0.2 | 0.1 | 0.2 | ug/L |  | 36.7359 | -108.254
SJLP | SJLP_060816L | Sample-Routine | Water | Surface Water | 2016-06-08 | 12:45 | MST | FOLLOWUPGKM | Water Bottle | Total Hardness | Total | 100 | mg/L |  |  | Final | Actual | Wet | APHA | 2340B | Hardness by Calculation | TestAmerica Savannah | 2016-06-13 | 3.3 | 3.3 | 3.3 | mg/L |  | 36.7359 | -108.254
SJLP | SJLP_060816L | Sample-Routine | Water | Surface Water | 2016-06-08 | 12:45 | MST | FOLLOWUPGKM | Water Bottle | Total Suspended Solids | Total | 160 | mg/L |  |  | Final | Actual | Wet | APHA | 2540-D | Total Suspended Solids in Water | TestAmerica Savannah | 2016-06-12 | 4 | 4 | 4 | mg/L |  | 36.7359 | -108.254
SJLP | SJLP_060816L | Sample-Routine | Water | Surface Water | 2016-06-08 | 12:45 | MST | FOLLOWUPGKM | Water Bottle | Vanadium | Dissolved | 0.6 | ug/L | J |  | Final | Actual | Wet | USEPA | 200.8 | Metals in Waters by ICP/MS | TestAmerica Savannah | 2016-06-13 | 1 | 0.3 | 1 | ug/L |  | 36.7359 | -108.254
SJLP | SJLP_060816L | Sample-Routine | Water | Surface Water | 2016-06-08 | 12:45 | MST | FOLLOWUPGKM | Water Bottle | Vanadium | Total | 6.7 | ug/L |  |  | Final | Actual | Wet | USEPA | 200.8 | Metals in Waters by ICP/MS | TestAmerica Savannah | 2016-06-13 | 1 | 0.3 | 1 | ug/L |  | 36.7359 | -108.254
SJLP | SJLP_060816L | Sample-Routine | Water | Surface Water | 2016-06-08 | 12:45 | MST | FOLLOWUPGKM | Water Bottle | Zinc | Dissolved | 6.7 | ug/L | J |  | Final | Actual | Wet | USEPA | 200.8 | Metals in Waters by ICP/MS | TestAmerica Savannah | 2016-06-13 | 20 | 2.8 | 20 | ug/L |  | 36.7359 | -108.254
SJLP | SJLP_060816L | Sample-Routine | Water | Surface Water | 2016-06-08 | 12:45 | MST | FOLLOWUPGKM | Water Bottle | Zinc | Total | 120 | ug/L |  |  | Final | Actual | Wet | USEPA | 200.8 | Metals in Waters by ICP/MS | TestAmerica Savannah | 2016-06-13 | 20 | 2.8 | 20 | ug/L |  | 36.7359 | -108.254
SJLP | SJLP_SED_060816L | Sample-Routine | Sediment |  | 2016-06-08 | 12:45 | MST | FOLLOWUPGKM | Disposable plastic scoop | Aluminum | Total | 4300 | mg/Kg |  |  | Final | Actual | Dry | USEPA | 6010C | Inductively Coupled Plasma - Atomic Emission Spectroscopy (ICP-AES) | TestAmerica Savannah | 2016-06-13 | 22 | 3.5 | 22 | mg/Kg |  | 36.7359 | -108.254
SJLP | SJLP_SED_060816L | Sample-Routine | Sediment |  | 2016-06-08 | 12:45 | MST | FOLLOWUPGKM | Disposable plastic scoop | Antimony | Total | 0.3 | mg/Kg | J |  | Final | Actual | Dry | USEPA | 6020A | ICP-MS | TestAmerica Savannah | 2016-06-10 | 1.1 | 0.11 | 1.1 | mg/Kg |  | 36.7359 | -108.254
SJLP | SJLP_SED_060816L | Sample-Routine | Sediment |  | 2016-06-08 | 12:45 | MST | FOLLOWUPGKM | Disposable plastic scoop | Arsenic | Total | 4.4 | mg/Kg |  |  | Final | Actual | Dry | USEPA | 6020A | ICP-MS | TestAmerica Savannah | 2016-06-10 | 0.33 | 0.11 | 0.33 | mg/Kg |  | 36.7359 | -108.254
SJLP | SJLP_SED_060816L | Sample-Routine | Sediment |  | 2016-06-08 | 12:45 | MST | FOLLOWUPGKM | Disposable plastic scoop | Barium | Total | 240 | mg/Kg |  |  | Final | Actual | Dry | USEPA | 6020A | ICP-MS | TestAmerica Savannah | 2016-06-10 | 0.56 | 0.067 | 0.56 | mg/Kg |  | 36.7359 | -108.254
SJLP | SJLP_SED_060816L | Sample-Routine | Sediment |  | 2016-06-08 | 12:45 | MST | FOLLOWUPGKM | Disposable plastic scoop | Beryllium | Total | 0.29 | mg/Kg |  |  | Final | Actual | Dry | USEPA | 6020A | ICP-MS | TestAmerica Savannah | 2016-06-10 | 0.056 | 0.017 | 0.056 | mg/Kg |  | 36.7359 | -108.254
SJLP | SJLP_SED_060816L | Sample-Routine | Sediment |  | 2016-06-08 | 12:45 | MST | FOLLOWUPGKM | Disposable plastic scoop | Cadmium | Total | 0.21 | mg/Kg |  |  | Final | Actual | Dry | USEPA | 6020A | ICP-MS | TestAmerica Savannah | 2016-06-10 | 0.056 | 0.017 | 0.056 | mg/Kg |  | 36.7359 | -108.254
SJLP | SJLP_SED_060816L | Sample-Routine | Sediment |  | 2016-06-08 | 12:45 | MST | FOLLOWUPGKM | Disposable plastic scoop | Calcium | Total | 5400 | mg/Kg |  |  | Final | Actual | Dry | USEPA | 6010C | Inductively Coupled Plasma - Atomic Emission Spectroscopy (ICP-AES) | TestAmerica Savannah | 2016-06-13 | 56 | 5.8 | 56 | mg/Kg |  | 36.7359 | -108.254
SJLP | SJLP_SED_060816L | Sample-Routine | Sediment |  | 2016-06-08 | 12:45 | MST | FOLLOWUPGKM | Disposable plastic scoop | Chromium | Total | 5.6 | mg/Kg |  |  | Final | Actual | Dry | USEPA | 6020A | ICP-MS | TestAmerica Savannah | 2016-06-10 | 1.1 | 0.12 | 1.1 | mg/Kg |  | 36.7359 | -108.254
SJLP | SJLP_SED_060816L | Sample-Routine | Sediment |  | 2016-06-08 | 12:45 | MST | FOLLOWUPGKM | Disposable plastic scoop | Cobalt | Total | 4.2 | mg/Kg |  |  | Final | Actual | Dry | USEPA | 6020A | ICP-MS | TestAmerica Savannah | 2016-06-10 | 0.056 | 0.011 | 0.056 | mg/Kg |  | 36.7359 | -108.254
SJLP | SJLP_SED_060816L | Sample-Routine | Sediment |  | 2016-06-08 | 12:45 | MST | FOLLOWUPGKM | Disposable plastic scoop | Copper | Total | 13 | mg/Kg |  |  | Final | Actual | Dry | USEPA | 6020A | ICP-MS | TestAmerica Savannah | 2016-06-10 | 0.56 | 0.14 | 0.56 | mg/Kg |  | 36.7359 | -108.254
SJLP | SJLP_SED_060816L | Sample-Routine | Sediment |  | 2016-06-08 | 12:45 | MST | FOLLOWUPGKM | Disposable plastic scoop | Iron | Total | 11000 | mg/Kg |  |  | Final | Actual | Dry | USEPA | 6010C | Inductively Coupled Plasma - Atomic Emission Spectroscopy (ICP-AES) | TestAmerica Savannah | 2016-06-13 | 22 | 5.9 | 22 | mg/Kg |  | 36.7359 | -108.254
SJLP | SJLP_SED_060816L | Sample-Routine | Sediment |  | 2016-06-08 | 12:45 | MST | FOLLOWUPGKM | Disposable plastic scoop | Lead | Total | 28 | mg/Kg |  |  | Final | Actual | Dry | USEPA | 6020A | ICP-MS | TestAmerica Savannah | 2016-06-10 | 0.22 | 0.056 | 0.22 | mg/Kg |  | 36.7359 | -108.254
SJLP | SJLP_SED_060816L | Sample-Routine | Sediment |  | 2016-06-08 | 12:45 | MST | FOLLOWUPGKM | Disposable plastic scoop | Magnesium | Total | 1600 | mg/Kg |  |  | Final | Actual | Dry | USEPA | 6010C | Inductively Coupled Plasma - Atomic Emission Spectroscopy (ICP-AES) | TestAmerica Savannah | 2016-06-13 | 56 | 9.9 | 56 | mg/Kg |  | 36.7359 | -108.254
SJLP | SJLP_SED_060816L | Sample-Routine | Sediment |  | 2016-06-08 | 12:45 | MST | FOLLOWUPGKM | Disposable plastic scoop | Manganese | Total | 330 | mg/Kg |  |  | Final | Actual | Dry | USEPA | 6020A | ICP-MS | TestAmerica Savannah | 2016-06-10 | 1.1 | 0.13 | 1.1 | mg/Kg |  | 36.7359 | -108.254
SJLP | SJLP_SED_060816L | Sample-Routine | Sediment |  | 2016-06-08 | 12:45 | MST | FOLLOWUPGKM | Disposable plastic scoop | Mercury | Total |  | mg/Kg | U | Not Detected | Final | Actual | Dry | USEPA | 7471A | Mercury in Solid or Semisolid Waste | TestAmerica Savannah | 2016-06-13 | 0.025 | 0.0098 | 0.025 | mg/Kg |  | 36.7359 | -108.254
SJLP | SJLP_SED_060816L | Sample-Routine | Sediment |  | 2016-06-08 | 12:45 | MST | FOLLOWUPGKM | Disposable plastic scoop | Molybdenum | Total | 0.72 | mg/Kg | J |  | Final | Actual | Dry | USEPA | 6020A | ICP-MS | TestAmerica Savannah | 2016-06-10 | 1.1 | 0.089 | 1.1 | mg/Kg |  | 36.7359 | -108.254
SJLP | SJLP_SED_060816L | Sample-Routine | Sediment |  | 2016-06-08 | 12:45 | MST | FOLLOWUPGKM | Disposable plastic scoop | Nickel | Total | 4.7 | mg/Kg |  |  | Final | Actual | Dry | USEPA | 6020A | ICP-MS | TestAmerica Savannah | 2016-06-10 | 1.1 | 0.29 | 1.1 | mg/Kg |  | 36.7359 | -108.254
SJLP | SJLP_SED_060816L | Sample-Routine | Sediment |  | 2016-06-08 | 12:45 | MST | FOLLOWUPGKM | Disposable plastic scoop | Organic carbon | Total |  | mg/Kg | U | Not Detected | Final | Actual | Wet | USEPA | 9060A | Total Organic Carbon in water and wastes by Carbonaceous Analyzer | TestAmerica Savannah | 2016-06-23 | 4000 | 1700 | 4000 | mg/Kg |  | 36.7359 | -108.254
SJLP | SJLP_SED_060816L | Sample-Routine | Sediment |  | 2016-06-08 | 12:45 | MST | FOLLOWUPGKM | Disposable plastic scoop | Potassium | Total | 930 | mg/Kg |  |  | Final | Actual | Dry | USEPA | 6010C | Inductively Coupled Plasma - Atomic Emission Spectroscopy (ICP-AES) | TestAmerica Savannah | 2016-06-13 | 110 | 2.8 | 110 | mg/Kg |  | 36.7359 | -108.254
SJLP | SJLP_SED_060816L | Sample-Routine | Sediment |  | 2016-06-08 | 12:45 | MST | FOLLOWUPGKM | Disposable plastic scoop | Selenium | Total | 5.2 | mg/Kg |  |  | Final | Actual | Dry | USEPA | 6020A | ICP-MS | TestAmerica Savannah | 2016-06-10 | 0.56 | 0.11 | 0.56 | mg/Kg |  | 36.7359 | -108.254
SJLP | SJLP_SED_060816L | Sample-Routine | Sediment |  | 2016-06-08 | 12:45 | MST | FOLLOWUPGKM | Disposable plastic scoop | Silver | Total | 0.093 | mg/Kg | J |  | Final | Actual | Dry | USEPA | 6020A | ICP-MS | TestAmerica Savannah | 2016-06-10 | 0.11 | 0.011 | 0.11 | mg/Kg |  | 36.7359 | -108.254
SJLP | SJLP_SED_060816L | Sample-Routine | Sediment |  | 2016-06-08 | 12:45 | MST | FOLLOWUPGKM | Disposable plastic scoop | Sodium | Total | 210 | mg/Kg | J |  | Final | Actual | Dry | USEPA | 6010C | Inductively Coupled Plasma - Atomic Emission Spectroscopy (ICP-AES) | TestAmerica Savannah | 2016-06-13 | 220 | 54 | 220 | mg/Kg |  | 36.7359 | -108.254
SJLP | SJLP_SED_060816L | Sample-Routine | Sediment |  | 2016-06-08 | 12:45 | MST | FOLLOWUPGKM | Disposable plastic scoop | Thallium | Total | 0.063 | mg/Kg | J |  | Final | Actual | Dry | USEPA | 6020A | ICP-MS | TestAmerica Savannah | 2016-06-10 | 0.11 | 0.056 | 0.11 | mg/Kg |  | 36.7359 | -108.254
SJLP | SJLP_SED_060816L | Sample-Routine | Sediment |  | 2016-06-08 | 12:45 | MST | FOLLOWUPGKM | Disposable plastic scoop | Vanadium | Total | 22 | mg/Kg |  |  | Final | Actual | Dry | USEPA | 6020A | ICP-MS | TestAmerica Savannah | 2016-06-10 | 0.56 | 0.3 | 0.56 | mg/Kg |  | 36.7359 | -108.254
SJLP | SJLP_SED_060816L | Sample-Routine | Sediment |  | 2016-06-08 | 12:45 | MST | FOLLOWUPGKM | Disposable plastic scoop | Zinc | Total | 100 | mg/Kg |  |  | Final | Actual | Dry | USEPA | 6020A | ICP-MS | TestAmerica Savannah | 2016-06-10 | 2.2 | 1.1 | 2.2 | mg/Kg |  | 36.7359 | -108.254
SJMC | SJMC_060716DL | Quality Control Field Replicate Msr/Obs | Water | Surface Water | 2016-06-07 | 9:20 | MST | FOLLOWUPGKM | Water Bottle | Alkalinity, total | Total | 68 | mg/L |  |  | Final | Actual | Wet | APHA | 2320-B | Alkalinity by Gran Titration | TestAmerica Savannah | 2016-06-12 | 5 | 5 | 5 | mg/L |  | 37.2582 | -109.3106
SJMC | SJMC_060716DL | Quality Control Field Replicate Msr/Obs | Water | Surface Water | 2016-06-07 | 9:20 | MST | FOLLOWUPGKM | Water Bottle | Aluminum | Total | 7700 | ug/L |  |  | Final | Actual | Wet | USEPA | 200.8 | Metals in Waters by ICP/MS | TestAmerica Savannah | 2016-06-09 | 10 | 4.6 | 10 | ug/L |  | 37.2582 | -109.3106
SJMC | SJMC_060716DL | Quality Control Field Replicate Msr/Obs | Water | Surface Water | 2016-06-07 | 9:20 | MST | FOLLOWUPGKM | Water Bottle | Antimony | Dissolved |  | ug/L | U | Not Detected | Final | Actual | Wet | USEPA | 200.8 | Metals in Waters by ICP/MS | TestAmerica Savannah | 2016-06-10 | 1 | 0.4 | 1 | ug/L |  | 37.2582 | -109.3106
SJMC | SJMC_060716DL | Quality Control Field Replicate Msr/Obs | Water | Surface Water | 2016-06-07 | 9:20 | MST | FOLLOWUPGKM | Water Bottle | Antimony | Total |  | ug/L | U | Not Detected | Final | Actual | Wet | USEPA | 200.8 | Metals in Waters by ICP/MS | TestAmerica Savannah | 2016-06-09 | 1 | 0.4 | 1 | ug/L |  | 37.2582 | -109.3106
SJMC | SJMC_060716DL | Quality Control Field Replicate Msr/Obs | Water | Surface Water | 2016-06-07 | 9:20 | MST | FOLLOWUPGKM | Water Bottle | Arsenic | Dissolved | 0.66 | ug/L | J |  | Final | Actual | Wet | USEPA | 200.8 | Metals in Waters by ICP/MS | TestAmerica Savannah | 2016-06-10 | 1 | 0.37 | 1 | ug/L |  | 37.2582 | -109.3106
SJMC | SJMC_060716DL | Quality Control Field Replicate Msr/Obs | Water | Surface Water | 2016-06-07 | 9:20 | MST | FOLLOWUPGKM | Water Bottle | Arsenic | Total | 4 | ug/L |  |  | Final | Actual | Wet | USEPA | 200.8 | Metals in Waters by ICP/MS | TestAmerica Savannah | 2016-06-09 | 1 | 0.37 | 1 | ug/L |  | 37.2582 | -109.3106
SJMC | SJMC_060716DL | Quality Control Field Replicate Msr/Obs | Water | Surface Water | 2016-06-07 | 9:20 | MST | FOLLOWUPGKM | Water Bottle | Barium | Dissolved | 58 | ug/L |  |  | Final | Actual | Wet | USEPA | 200.8 | Metals in Waters by ICP/MS | TestAmerica Savannah | 2016-06-10 | 2 | 0.14 | 2 | ug/L |  | 37.2582 | -109.3106
SJMC | SJMC_060716DL | Quality Control Field Replicate Msr/Obs | Water | Surface Water | 2016-06-07 | 9:20 | MST | FOLLOWUPGKM | Water Bottle | Barium | Total | 190 | ug/L |  |  | Final | Actual | Wet | USEPA | 200.8 | Metals in Waters by ICP/MS | TestAmerica Savannah | 2016-06-09 | 2 | 0.14 | 2 | ug/L |  | 37.2582 | -109.3106
SJMC | SJMC_060716DL | Quality Control Field Replicate Msr/Obs | Water | Surface Water | 2016-06-07 | 9:20 | MST | FOLLOWUPGKM | Water Bottle | Beryllium | Dissolved |  | ug/L | U | Not Detected | Final | Actual | Wet | USEPA | 200.8 | Metals in Waters by ICP/MS | TestAmerica Savannah | 2016-06-10 | 0.4 | 0.15 | 0.4 | ug/L |  | 37.2582 | -109.3106
SJMC | SJMC_060716DL | Quality Control Field Replicate Msr/Obs | Water | Surface Water | 2016-06-07 | 9:20 | MST | FOLLOWUPGKM | Water Bottle | Beryllium | Total | 0.45 | ug/L |  |  | Final | Actual | Wet | USEPA | 200.8 | Metals in Waters by ICP/MS | TestAmerica Savannah | 2016-06-09 | 0.4 | 0.15 | 0.4 | ug/L |  | 37.2582 | -109.3106
SJMC | SJMC_060716DL | Quality Control Field Replicate Msr/Obs | Water | Surface Water | 2016-06-07 | 9:20 | MST | FOLLOWUPGKM | Water Bottle | Cadmium | Dissolved |  | ug/L | U | Not Detected | Final | Actual | Wet | USEPA | 200.8 | Metals in Waters by ICP/MS | TestAmerica Savannah | 2016-06-10 | 0.5 | 0.043 | 0.5 | ug/L |  | 37.2582 | -109.3106
SJMC | SJMC_060716DL | Quality Control Field Replicate Msr/Obs | Water | Surface Water | 2016-06-07 | 9:20 | MST | FOLLOWUPGKM | Water Bottle | Cadmium | Total | 0.37 | ug/L | J |  | Final | Actual | Wet | USEPA | 200.8 | Metals in Waters by ICP/MS | TestAmerica Savannah | 2016-06-09 | 0.5 | 0.043 | 0.5 | ug/L |  | 37.2582 | -109.3106
SJMC | SJMC_060716DL | Quality Control Field Replicate Msr/Obs | Water | Surface Water | 2016-06-07 | 9:20 | MST | FOLLOWUPGKM | Water Bottle | Calcium | Dissolved | 33000 | ug/L |  |  | Final | Actual | Wet | USEPA | 200.7 | Metals in Water by ICP-AES | TestAmerica Savannah | 2016-06-10 | 500 | 25 | 500 | ug/L |  | 37.2582 | -109.3106
SJMC | SJMC_060716DL | Quality Control Field Replicate Msr/Obs | Water | Surface Water | 2016-06-07 | 9:20 | MST | FOLLOWUPGKM | Water Bottle | Calcium | Total | 38000 | ug/L |  |  | Final | Actual | Wet | USEPA | 200.7 | Metals in Water by ICP-AES | TestAmerica Savannah | 2016-06-10 | 500 | 25 | 500 | ug/L |  | 37.2582 | -109.3106
SJMC | SJMC_060716DL | Quality Control Field Replicate Msr/Obs | Water | Surface Water | 2016-06-07 | 9:20 | MST | FOLLOWUPGKM | Water Bottle | Chromium | Dissolved |  | ug/L | U | Not Detected | Final | Actual | Wet | USEPA | 200.8 | Metals in Waters by ICP/MS | TestAmerica Savannah | 2016-06-10 | 2 | 1 | 2 | ug/L |  | 37.2582 | -109.3106
SJMC | SJMC_060716DL | Quality Control Field Replicate Msr/Obs | Water | Surface Water | 2016-06-07 | 9:20 | MST | FOLLOWUPGKM | Water Bottle | Chromium | Total | 4.4 | ug/L |  |  | Final | Actual | Wet | USEPA | 200.8 | Metals in Waters by ICP/MS | TestAmerica Savannah | 2016-06-09 | 2 | 1 | 2 | ug/L |  | 37.2582 | -109.3106
SJMC | SJMC_060716DL | Quality Control Field Replicate Msr/Obs | Water | Surface Water | 2016-06-07 | 9:20 | MST | FOLLOWUPGKM | Water Bottle | Cobalt | Dissolved | 0.16 | ug/L | J |  | Final | Actual | Wet | USEPA | 200.8 | Metals in Waters by ICP/MS | TestAmerica Savannah | 2016-06-10 | 0.4 | 0.12 | 0.4 | ug/L |  | 37.2582 | -109.3106
SJMC | SJMC_060716DL | Quality Control Field Replicate Msr/Obs | Water | Surface Water | 2016-06-07 | 9:20 | MST | FOLLOWUPGKM | Water Bottle | Cobalt | Total | 3.4 | ug/L |  |  | Final | Actual | Wet | USEPA | 200.8 | Metals in Waters by ICP/MS | TestAmerica Savannah | 2016-06-09 | 0.4 | 0.12 | 0.4 | ug/L |  | 37.2582 | -109.3106
SJMC | SJMC_060716DL | Quality Control Field Replicate Msr/Obs | Water | Surface Water | 2016-06-07 | 9:20 | MST | FOLLOWUPGKM | Water Bottle | Copper | Dissolved | 1.5 | ug/L | J |  | Final | Actual | Wet | USEPA | 200.8 | Metals in Waters by ICP/MS | TestAmerica Savannah | 2016-06-10 | 5 | 0.5 | 5 | ug/L |  | 37.2582 | -109.3106
SJMC | SJMC_060716DL | Quality Control Field Replicate Msr/Obs | Water | Surface Water | 2016-06-07 | 9:20 | MST | FOLLOWUPGKM | Water Bottle | Copper | Total | 18 | ug/L |  |  | Final | Actual | Wet | USEPA | 200.8 | Metals in Waters by ICP/MS | TestAmerica Savannah | 2016-06-09 | 5 | 0.5 | 5 | ug/L |  | 37.2582 | -109.3106
SJMC | SJMC_060716DL | Quality Control Field Replicate Msr/Obs | Water | Surface Water | 2016-06-07 | 9:20 | MST | FOLLOWUPGKM | Water Bottle | Iron | Dissolved | 71 | ug/L |  |  | Final | Actual | Wet | USEPA | 200.7 | Metals in Water by ICP-AES | TestAmerica Savannah | 2016-06-10 | 50 | 17 | 50 | ug/L |  | 37.2582 | -109.3106
SJMC | SJMC_060716DL | Quality Control Field Replicate Msr/Obs | Water | Surface Water | 2016-06-07 | 9:20 | MST | FOLLOWUPGKM | Water Bottle | Iron | Total | 7900 | ug/L |  |  | Final | Actual | Wet | USEPA | 200.7 | Metals in Water by ICP-AES | TestAmerica Savannah | 2016-06-10 | 50 | 17 | 50 | ug/L |  | 37.2582 | -109.3106
SJMC | SJMC_060716DL | Quality Control Field Replicate Msr/Obs | Water | Surface Water | 2016-06-07 | 9:20 | MST | FOLLOWUPGKM | Water Bottle | Lead | Dissolved | 0.55 | ug/L |  |  | Final | Actual | Wet | USEPA | 200.8 | Metals in Waters by ICP/MS | TestAmerica Savannah | 2016-06-10 | 0.3 | 0.06 | 0.3 | ug/L |  | 37.2582 | -109.3106
SJMC | SJMC_060716DL | Quality Control Field Replicate Msr/Obs | Water | Surface Water | 2016-06-07 | 9:20 | MST | FOLLOWUPGKM | Water Bottle | Lead | Total | 34 | ug/L |  |  | Final | Actual | Wet | USEPA | 200.8 | Metals in Waters by ICP/MS | TestAmerica Savannah | 2016-06-09 | 0.3 | 0.06 | 0.3 | ug/L |  | 37.2582 | -109.3106
SJMC | SJMC_060716DL | Quality Control Field Replicate Msr/Obs | Water | Surface Water | 2016-06-07 | 9:20 | MST | FOLLOWUPGKM | Water Bottle | Magnesium | Dissolved | 5700 | ug/L |  |  | Final | Actual | Wet | USEPA | 200.7 | Metals in Water by ICP-AES | TestAmerica Savannah | 2016-06-10 | 500 | 33 | 500 | ug/L |  | 37.2582 | -109.3106
SJMC | SJMC_060716DL | Quality Control Field Replicate Msr/Obs | Water | Surface Water | 2016-06-07 | 9:20 | MST | FOLLOWUPGKM | Water Bottle | Magnesium | Total | 7700 | ug/L |  |  | Final | Actual | Wet | USEPA | 200.7 | Metals in Water by ICP-AES | TestAmerica Savannah | 2016-06-10 | 500 | 33 | 500 | ug/L |  | 37.2582 | -109.3106
SJMC | SJMC_060716DL | Quality Control Field Replicate Msr/Obs | Water | Surface Water | 2016-06-07 | 9:20 | MST | FOLLOWUPGKM | Water Bottle | Manganese | Dissolved | 6.6 | ug/L |  |  | Final | Actual | Wet | USEPA | 200.8 | Metals in Waters by ICP/MS | TestAmerica Savannah | 2016-06-10 | 2.5 | 1.2 | 2.5 | ug/L |  | 37.2582 | -109.3106
SJMC | SJMC_060716DL | Quality Control Field Replicate Msr/Obs | Water | Surface Water | 2016-06-07 | 9:20 | MST | FOLLOWUPGKM | Water Bottle | Manganese | Total | 390 | ug/L |  |  | Final | Actual | Wet | USEPA | 200.8 | Metals in Waters by ICP/MS | TestAmerica Savannah | 2016-06-09 | 2.5 | 1.2 | 2.5 | ug/L |  | 37.2582 | -109.3106
SJMC | SJMC_060716DL | Quality Control Field Replicate Msr/Obs | Water | Surface Water | 2016-06-07 | 9:20 | MST | FOLLOWUPGKM | Water Bottle | Mercury | Dissolved | 0.0006 | ug/L |  |  | Final | Actual | Wet | USEPA | 1631E | Mercury in Water by Oxidation, Purge and Trap, and CVAFS | TestAmerica Savannah | 2016-06-10 | 0.0005 | 0.0002 | 0.0005 | ug/L |  | 37.2582 | -109.3106
SJMC | SJMC_060716DL | Quality Control Field Replicate Msr/Obs | Water | Surface Water | 2016-06-07 | 9:20 | MST | FOLLOWUPGKM | Water Bottle | Mercury | Total | 0.014 | ug/L |  |  | Final | Actual | Wet | USEPA | 1631E | Mercury in Water by Oxidation, Purge and Trap, and CVAFS | TestAmerica Savannah | 2016-06-10 | 0.0025 | 0.001 | 0.0025 | ug/L |  | 37.2582 | -109.3106
SJMC | SJMC_060716DL | Quality Control Field Replicate Msr/Obs | Water | Surface Water | 2016-06-07 | 9:20 | MST | FOLLOWUPGKM | Water Bottle | Molybdenum | Dissolved | 1 | ug/L |  |  | Final | Actual | Wet | USEPA | 200.8 | Metals in Waters by ICP/MS | TestAmerica Savannah | 2016-06-10 | 1 | 0.45 | 1 | ug/L |  | 37.2582 | -109.3106
SJMC | SJMC_060716DL | Quality Control Field Replicate Msr/Obs | Water | Surface Water | 2016-06-07 | 9:20 | MST | FOLLOWUPGKM | Water Bottle | Molybdenum | Total | 1.4 | ug/L |  |  | Final | Actual | Wet | USEPA | 200.8 | Metals in Waters by ICP/MS | TestAmerica Savannah | 2016-06-09 | 1 | 0.45 | 1 | ug/L |  | 37.2582 | -109.3106
SJMC | SJMC_060716DL | Quality Control Field Replicate Msr/Obs | Water | Surface Water | 2016-06-07 | 9:20 | MST | FOLLOWUPGKM | Water Bottle | Nickel | Dissolved | 0.71 | ug/L | J |  | Final | Actual | Wet | USEPA | 200.8 | Metals in Waters by ICP/MS | TestAmerica Savannah | 2016-06-10 | 5 | 0.4 | 5 | ug/L |  | 37.2582 | -109.3106
SJMC | SJMC_060716DL | Quality Control Field Replicate Msr/Obs | Water | Surface Water | 2016-06-07 | 9:20 | MST | FOLLOWUPGKM | Water Bottle | Nickel | Total | 4.5 | ug/L | J |  | Final | Actual | Wet | USEPA | 200.8 | Metals in Waters by ICP/MS | TestAmerica Savannah | 2016-06-09 | 5 | 0.4 | 5 | ug/L |  | 37.2582 | -109.3106
SJMC | SJMC_060716DL | Quality Control Field Replicate Msr/Obs | Water | Surface Water | 2016-06-07 | 9:20 | MST | FOLLOWUPGKM | Water Bottle | Organic carbon | Total | 3.4 | mg/L |  |  | Final | Actual | Wet | APHA | 5310-B | Total Organic Carbon by Combustion-Infrared Method | TestAmerica Savannah | 2016-06-08 | 1 | 0.5 | 1 | mg/L |  | 37.2582 | -109.3106
SJMC | SJMC_060716DL | Quality Control Field Replicate Msr/Obs | Water | Surface Water | 2016-06-07 | 9:20 | MST | FOLLOWUPGKM | Water Bottle | Organic carbon | Total | 3.7 | mg/L |  |  | Final | Actual | Wet | APHA | 5310-B | Total Organic Carbon by Combustion-Infrared Method | TestAmerica Savannah | 2016-06-09 | 1 | 0.5 | 1 | mg/L |  | 37.2582 | -109.3106
SJMC | SJMC_060716DL | Quality Control Field Replicate Msr/Obs | Water | Surface Water | 2016-06-07 | 9:20 | MST | FOLLOWUPGKM | Water Bottle | Potassium | Dissolved | 2200 | ug/L |  |  | Final | Actual | Wet | USEPA | 200.7 | Metals in Water by ICP-AES | TestAmerica Savannah | 2016-06-10 | 1000 | 17 | 1000 | ug/L |  | 37.2582 | -109.3106
SJMC | SJMC_060716DL | Quality Control Field Replicate Msr/Obs | Water | Surface Water | 2016-06-07 | 9:20 | MST | FOLLOWUPGKM | Water Bottle | Potassium | Total | 4000 | ug/L |  |  | Final | Actual | Wet | USEPA | 200.7 | Metals in Water by ICP-AES | TestAmerica Savannah | 2016-06-10 | 1000 | 17 | 1000 | ug/L |  | 37.2582 | -109.3106
SJMC | SJMC_060716DL | Quality Control Field Replicate Msr/Obs | Water | Surface Water | 2016-06-07 | 9:20 | MST | FOLLOWUPGKM | Water Bottle | Selenium | Dissolved |  | ug/L | U | Not Detected | Final | Actual | Wet | USEPA | 200.8 | Metals in Waters by ICP/MS | TestAmerica Savannah | 2016-06-10 | 2 | 0.58 | 2 | ug/L |  | 37.2582 | -109.3106
SJMC | SJMC_060716DL | Quality Control Field Replicate Msr/Obs | Water | Surface Water | 2016-06-07 | 9:20 | MST | FOLLOWUPGKM | Water Bottle | Selenium | Total |  | ug/L | U | Not Detected | Final | Actual | Wet | USEPA | 200.8 | Metals in Waters by ICP/MS | TestAmerica Savannah | 2016-06-09 | 2 | 0.58 | 2 | ug/L |  | 37.2582 | -109.3106
SJMC | SJMC_060716DL | Quality Control Field Replicate Msr/Obs | Water | Surface Water | 2016-06-07 | 9:20 | MST | FOLLOWUPGKM | Water Bottle | Silver | Dissolved |  | ug/L | U | Not Detected | Final | Actual | Wet | USEPA | 200.8 | Metals in Waters by ICP/MS | TestAmerica Savannah | 2016-06-10 | 1 | 0.1 | 1 | ug/L |  | 37.2582 | -109.3106
SJMC | SJMC_060716DL | Quality Control Field Replicate Msr/Obs | Water | Surface Water | 2016-06-07 | 9:20 | MST | FOLLOWUPGKM | Water Bottle | Silver | Total | 0.17 | ug/L | J |  | Final | Actual | Wet | USEPA | 200.8 | Metals in Waters by ICP/MS | TestAmerica Savannah | 2016-06-09 | 1 | 0.1 | 1 | ug/L |  | 37.2582 | -109.3106
SJMC | SJMC_060716DL | Quality Control Field Replicate Msr/Obs | Water | Surface Water | 2016-06-07 | 9:20 | MST | FOLLOWUPGKM | Water Bottle | Sodium | Dissolved | 13000 | ug/L |  |  | Final | Actual | Wet | USEPA | 200.7 | Metals in Water by ICP-AES | TestAmerica Savannah | 2016-06-10 | 1000 | 480 | 1000 | ug/L |  | 37.2582 | -109.3106
SJMC | SJMC_060716DL | Quality Control Field Replicate Msr/Obs | Water | Surface Water | 2016-06-07 | 9:20 | MST | FOLLOWUPGKM | Water Bottle | Sodium | Total | 14000 | ug/L |  |  | Final | Actual | Wet | USEPA | 200.7 | Metals in Water by ICP-AES | TestAmerica Savannah | 2016-06-10 | 1000 | 480 | 1000 | ug/L |  | 37.2582 | -109.3106
SJMC | SJMC_060716DL | Quality Control Field Replicate Msr/Obs | Water | Surface Water | 2016-06-07 | 9:20 | MST | FOLLOWUPGKM | Water Bottle | Thallium | Dissolved |  | ug/L | U | Not Detected | Final | Actual | Wet | USEPA | 200.8 | Metals in Waters by ICP/MS | TestAmerica Savannah | 2016-06-10 | 0.2 | 0.1 | 0.2 | ug/L |  | 37.2582 | -109.3106
SJMC | SJMC_060716DL | Quality Control Field Replicate Msr/Obs | Water | Surface Water | 2016-06-07 | 9:20 | MST | FOLLOWUPGKM | Water Bottle | Thallium | Total | 0.12 | ug/L | J |  | Final | Actual | Wet | USEPA | 200.8 | Metals in Waters by ICP/MS | TestAmerica Savannah | 2016-06-09 | 0.2 | 0.1 | 0.2 | ug/L |  | 37.2582 | -109.3106
SJMC | SJMC_060716DL | Quality Control Field Replicate Msr/Obs | Water | Surface Water | 2016-06-07 | 9:20 | MST | FOLLOWUPGKM | Water Bottle | Total Hardness | Total | 130 | mg/L |  |  | Final | Actual | Wet | APHA | 2340B | Hardness by Calculation | TestAmerica Savannah | 2016-06-10 | 3.3 | 3.3 | 3.3 | mg/L |  | 37.2582 | -109.3106
SJMC | SJMC_060716DL | Quality Control Field Replicate Msr/Obs | Water | Surface Water | 2016-06-07 | 9:20 | MST | FOLLOWUPGKM | Water Bottle | Total Suspended Solids | Total | 240 | mg/L | J |  | Final | Actual | Wet | APHA | 2540-D | Total Suspended Solids in Water | TestAmerica Savannah | 2016-06-09 | 11 | 11 | 11 | mg/L |  | 37.2582 | -109.3106
SJMC | SJMC_060716DL | Quality Control Field Replicate Msr/Obs | Water | Surface Water | 2016-06-07 | 9:20 | MST | FOLLOWUPGKM | Water Bottle | Vanadium | Dissolved | 0.65 | ug/L | J |  | Final | Actual | Wet | USEPA | 200.8 | Metals in Waters by ICP/MS | TestAmerica Savannah | 2016-06-10 | 1 | 0.3 | 1 | ug/L |  | 37.2582 | -109.3106
SJMC | SJMC_060716DL | Quality Control Field Replicate Msr/Obs | Water | Surface Water | 2016-06-07 | 9:20 | MST | FOLLOWUPGKM | Water Bottle | Vanadium | Total | 13 | ug/L |  |  | Final | Actual | Wet | USEPA | 200.8 | Metals in Waters by ICP/MS | TestAmerica Savannah | 2016-06-09 | 1 | 0.3 | 1 | ug/L |  | 37.2582 | -109.3106
SJMC | SJMC_060716DL | Quality Control Field Replicate Msr/Obs | Water | Surface Water | 2016-06-07 | 9:20 | MST | FOLLOWUPGKM | Water Bottle | Zinc | Dissolved | 4.8 | ug/L | J |  | Final | Actual | Wet | USEPA | 200.8 | Metals in Waters by ICP/MS | TestAmerica Savannah | 2016-06-10 | 20 | 2.8 | 20 | ug/L |  | 37.2582 | -109.3106
SJMC | SJMC_060716DL | Quality Control Field Replicate Msr/Obs | Water | Surface Water | 2016-06-07 | 9:20 | MST | FOLLOWUPGKM | Water Bottle | Zinc | Total | 120 | ug/L |  |  | Final | Actual | Wet | USEPA | 200.8 | Metals in Waters by ICP/MS | TestAmerica Savannah | 2016-06-09 | 20 | 2.8 | 20 | ug/L |  | 37.2582 | -109.3106
SJMC | SJMC_060716L | Sample-Routine | Water | Surface Water | 2016-06-07 | 9:20 | MST | FOLLOWUPGKM | Water Bottle | Alkalinity, total | Total | 67 | mg/L |  |  | Final | Actual | Wet | APHA | 2320-B | Alkalinity by Gran Titration | TestAmerica Savannah | 2016-06-12 | 5 | 5 | 5 | mg/L |  | 37.2582 | -109.3106
SJMC | SJMC_060716L | Sample-Routine | Water | Surface Water | 2016-06-07 | 9:20 | MST | FOLLOWUPGKM | Water Bottle | Aluminum | Total | 8600 | ug/L |  |  | Final | Actual | Wet | USEPA | 200.8 | Metals in Waters by ICP/MS | TestAmerica Savannah | 2016-06-09 | 10 | 4.6 | 10 | ug/L |  | 37.2582 | -109.3106
SJMC | SJMC_060716L | Sample-Routine | Water | Surface Water | 2016-06-07 | 9:20 | MST | FOLLOWUPGKM | Water Bottle | Antimony | Dissolved | 0.66 | ug/L | J |  | Final | Actual | Wet | USEPA | 200.8 | Metals in Waters by ICP/MS | TestAmerica Savannah | 2016-06-10 | 1 | 0.4 | 1 | ug/L |  | 37.2582 | -109.3106
SJMC | SJMC_060716L | Sample-Routine | Water | Surface Water | 2016-06-07 | 9:20 | MST | FOLLOWUPGKM | Water Bottle | Antimony | Total |  | ug/L | U | Not Detected | Final | Actual | Wet | USEPA | 200.8 | Metals in Waters by ICP/MS | TestAmerica Savannah | 2016-06-09 | 1 | 0.4 | 1 | ug/L |  | 37.2582 | -109.3106
SJMC | SJMC_060716L | Sample-Routine | Water | Surface Water | 2016-06-07 | 9:20 | MST | FOLLOWUPGKM | Water Bottle | Arsenic | Dissolved | 0.63 | ug/L | J |  | Final | Actual | Wet | USEPA | 200.8 | Metals in Waters by ICP/MS | TestAmerica Savannah | 2016-06-10 | 1 | 0.37 | 1 | ug/L |  | 37.2582 | -109.3106
SJMC | SJMC_060716L | Sample-Routine | Water | Surface Water | 2016-06-07 | 9:20 | MST | FOLLOWUPGKM | Water Bottle | Arsenic | Total | 4.3 | ug/L |  |  | Final | Actual | Wet | USEPA | 200.8 | Metals in Waters by ICP/MS | TestAmerica Savannah | 2016-06-09 | 1 | 0.37 | 1 | ug/L |  | 37.2582 | -109.3106
SJMC | SJMC_060716L | Sample-Routine | Water | Surface Water | 2016-06-07 | 9:20 | MST | FOLLOWUPGKM | Water Bottle | Barium | Dissolved | 58 | ug/L |  |  | Final | Actual | Wet | USEPA | 200.8 | Metals in Waters by ICP/MS | TestAmerica Savannah | 2016-06-10 | 2 | 0.14 | 2 | ug/L |  | 37.2582 | -109.3106
SJMC | SJMC_060716L | Sample-Routine | Water | Surface Water | 2016-06-07 | 9:20 | MST | FOLLOWUPGKM | Water Bottle | Barium | Total | 220 | ug/L |  |  | Final | Actual | Wet | USEPA | 200.8 | Metals in Waters by ICP/MS | TestAmerica Savannah | 2016-06-09 | 2 | 0.14 | 2 | ug/L |  | 37.2582 | -109.3106
SJMC | SJMC_060716L | Sample-Routine | Water | Surface Water | 2016-06-07 | 9:20 | MST | FOLLOWUPGKM | Water Bottle | Beryllium | Dissolved |  | ug/L | U | Not Detected | Final | Actual | Wet | USEPA | 200.8 | Metals in Waters by ICP/MS | TestAmerica Savannah | 2016-06-10 | 0.4 | 0.15 | 0.4 | ug/L |  | 37.2582 | -109.3106
SJMC | SJMC_060716L | Sample-Routine | Water | Surface Water | 2016-06-07 | 9:20 | MST | FOLLOWUPGKM | Water Bottle | Beryllium | Total | 0.5 | ug/L |  |  | Final | Actual | Wet | USEPA | 200.8 | Metals in Waters by ICP/MS | TestAmerica Savannah | 2016-06-09 | 0.4 | 0.15 | 0.4 | ug/L |  | 37.2582 | -109.3106
SJMC | SJMC_060716L | Sample-Routine | Water | Surface Water | 2016-06-07 | 9:20 | MST | FOLLOWUPGKM | Water Bottle | Cadmium | Dissolved |  | ug/L | U | Not Detected | Final | Actual | Wet | USEPA | 200.8 | Metals in Waters by ICP/MS | TestAmerica Savannah | 2016-06-10 | 0.5 | 0.043 | 0.5 | ug/L |  | 37.2582 | -109.3106
SJMC | SJMC_060716L | Sample-Routine | Water | Surface Water | 2016-06-07 | 9:20 | MST | FOLLOWUPGKM | Water Bottle | Cadmium | Total | 0.43 | ug/L | J |  | Final | Actual | Wet | USEPA | 200.8 | Metals in Waters by ICP/MS | TestAmerica Savannah | 2016-06-09 | 0.5 | 0.043 | 0.5 | ug/L |  | 37.2582 | -109.3106
SJMC | SJMC_060716L | Sample-Routine | Water | Surface Water | 2016-06-07 | 9:20 | MST | FOLLOWUPGKM | Water Bottle | Calcium | Dissolved | 32000 | ug/L |  |  | Final | Actual | Wet | USEPA | 200.7 | Metals in Water by ICP-AES | TestAmerica Savannah | 2016-06-10 | 500 | 25 | 500 | ug/L |  | 37.2582 | -109.3106
SJMC | SJMC_060716L | Sample-Routine | Water | Surface Water | 2016-06-07 | 9:20 | MST | FOLLOWUPGKM | Water Bottle | Calcium | Total | 41000 | ug/L |  |  | Final | Actual | Wet | USEPA | 200.7 | Metals in Water by ICP-AES | TestAmerica Savannah | 2016-06-10 | 500 | 25 | 500 | ug/L |  | 37.2582 | -109.3106
SJMC | SJMC_060716L | Sample-Routine | Water | Surface Water | 2016-06-07 | 9:20 | MST | FOLLOWUPGKM | Water Bottle | Chromium | Dissolved |  | ug/L | U | Not Detected | Final | Actual | Wet | USEPA | 200.8 | Metals in Waters by ICP/MS | TestAmerica Savannah | 2016-06-10 | 2 | 1 | 2 | ug/L |  | 37.2582 | -109.3106
SJMC | SJMC_060716L | Sample-Routine | Water | Surface Water | 2016-06-07 | 9:20 | MST | FOLLOWUPGKM | Water Bottle | Chromium | Total | 4.9 | ug/L |  |  | Final | Actual | Wet | USEPA | 200.8 | Metals in Waters by ICP/MS | TestAmerica Savannah | 2016-06-09 | 2 | 1 | 2 | ug/L |  | 37.2582 | -109.3106
SJMC | SJMC_060716L | Sample-Routine | Water | Surface Water | 2016-06-07 | 9:20 | MST | FOLLOWUPGKM | Water Bottle | Cobalt | Dissolved | 0.35 | ug/L | J |  | Final | Actual | Wet | USEPA | 200.8 | Metals in Waters by ICP/MS | TestAmerica Savannah | 2016-06-10 | 0.4 | 0.12 | 0.4 | ug/L |  | 37.2582 | -109.3106
SJMC | SJMC_060716L | Sample-Routine | Water | Surface Water | 2016-06-07 | 9:20 | MST | FOLLOWUPGKM | Water Bottle | Cobalt | Total | 4.1 | ug/L |  |  | Final | Actual | Wet | USEPA | 200.8 | Metals in Waters by ICP/MS | TestAmerica Savannah | 2016-06-09 | 0.4 | 0.12 | 0.4 | ug/L |  | 37.2582 | -109.3106
SJMC | SJMC_060716L | Sample-Routine | Water | Surface Water | 2016-06-07 | 9:20 | MST | FOLLOWUPGKM | Water Bottle | Copper | Dissolved | 1.7 | ug/L | J |  | Final | Actual | Wet | USEPA | 200.8 | Metals in Waters by ICP/MS | TestAmerica Savannah | 2016-06-10 | 5 | 0.5 | 5 | ug/L |  | 37.2582 | -109.3106
SJMC | SJMC_060716L | Sample-Routine | Water | Surface Water | 2016-06-07 | 9:20 | MST | FOLLOWUPGKM | Water Bottle | Copper | Total | 20 | ug/L |  |  | Final | Actual | Wet | USEPA | 200.8 | Metals in Waters by ICP/MS | TestAmerica Savannah | 2016-06-09 | 5 | 0.5 | 5 | ug/L |  | 37.2582 | -109.3106
SJMC | SJMC_060716L | Sample-Routine | Water | Surface Water | 2016-06-07 | 9:20 | MST | FOLLOWUPGKM | Water Bottle | Iron | Dissolved | 87 | ug/L |  |  | Final | Actual | Wet | USEPA | 200.7 | Metals in Water by ICP-AES | TestAmerica Savannah | 2016-06-10 | 50 | 17 | 50 | ug/L |  | 37.2582 | -109.3106
SJMC | SJMC_060716L | Sample-Routine | Water | Surface Water | 2016-06-07 | 9:20 | MST | FOLLOWUPGKM | Water Bottle | Iron | Total | 9000 | ug/L |  |  | Final | Actual | Wet | USEPA | 200.7 | Metals in Water by ICP-AES | TestAmerica Savannah | 2016-06-10 | 50 | 17 | 50 | ug/L |  | 37.2582 | -109.3106
SJMC | SJMC_060716L | Sample-Routine | Water | Surface Water | 2016-06-07 | 9:20 | MST | FOLLOWUPGKM | Water Bottle | Lead | Dissolved | 0.67 | ug/L |  |  | Final | Actual | Wet | USEPA | 200.8 | Metals in Waters by ICP/MS | TestAmerica Savannah | 2016-06-10 | 0.3 | 0.06 | 0.3 | ug/L |  | 37.2582 | -109.3106
SJMC | SJMC_060716L | Sample-Routine | Water | Surface Water | 2016-06-07 | 9:20 | MST | FOLLOWUPGKM | Water Bottle | Lead | Total | 37 | ug/L |  |  | Final | Actual | Wet | USEPA | 200.8 | Metals in Waters by ICP/MS | TestAmerica Savannah | 2016-06-09 | 0.3 | 0.06 | 0.3 | ug/L |  | 37.2582 | -109.3106
SJMC | SJMC_060716L | Sample-Routine | Water | Surface Water | 2016-06-07 | 9:20 | MST | FOLLOWUPGKM | Water Bottle | Magnesium | Dissolved | 5500 | ug/L |  |  | Final | Actual | Wet | USEPA | 200.7 | Metals in Water by ICP-AES | TestAmerica Savannah | 2016-06-10 | 500 | 33 | 500 | ug/L |  | 37.2582 | -109.3106
SJMC | SJMC_060716L | Sample-Routine | Water | Surface Water | 2016-06-07 | 9:20 | MST | FOLLOWUPGKM | Water Bottle | Magnesium | Total | 8200 | ug/L |  |  | Final | Actual | Wet | USEPA | 200.7 | Metals in Water by ICP-AES | TestAmerica Savannah | 2016-06-10 | 500 | 33 | 500 | ug/L |  | 37.2582 | -109.3106
SJMC | SJMC_060716L | Sample-Routine | Water | Surface Water | 2016-06-07 | 9:20 | MST | FOLLOWUPGKM | Water Bottle | Manganese | Dissolved | 7.7 | ug/L |  |  | Final | Actual | Wet | USEPA | 200.8 | Metals in Waters by ICP/MS | TestAmerica Savannah | 2016-06-10 | 2.5 | 1.2 | 2.5 | ug/L |  | 37.2582 | -109.3106
SJMC | SJMC_060716L | Sample-Routine | Water | Surface Water | 2016-06-07 | 9:20 | MST | FOLLOWUPGKM | Water Bottle | Manganese | Total | 450 | ug/L |  |  | Final | Actual | Wet | USEPA | 200.8 | Metals in Waters by ICP/MS | TestAmerica Savannah | 2016-06-09 | 2.5 | 1.2 | 2.5 | ug/L |  | 37.2582 | -109.3106
SJMC | SJMC_060716L | Sample-Routine | Water | Surface Water | 2016-06-07 | 9:20 | MST | FOLLOWUPGKM | Water Bottle | Mercury | Dissolved | 0.00058 | ug/L |  |  | Final | Actual | Wet | USEPA | 1631E | Mercury in Water by Oxidation, Purge and Trap, and CVAFS | TestAmerica Savannah | 2016-06-10 | 0.0005 | 0.0002 | 0.0005 | ug/L |  | 37.2582 | -109.3106
SJMC | SJMC_060716L | Sample-Routine | Water | Surface Water | 2016-06-07 | 9:20 | MST | FOLLOWUPGKM | Water Bottle | Mercury | Total | 0.015 | ug/L |  |  | Final | Actual | Wet | USEPA | 1631E | Mercury in Water by Oxidation, Purge and Trap, and CVAFS | TestAmerica Savannah | 2016-06-10 | 0.0025 | 0.001 | 0.0025 | ug/L |  | 37.2582 | -109.3106
SJMC | SJMC_060716L | Sample-Routine | Water | Surface Water | 2016-06-07 | 9:20 | MST | FOLLOWUPGKM | Water Bottle | Molybdenum | Dissolved | 1 | ug/L |  |  | Final | Actual | Wet | USEPA | 200.8 | Metals in Waters by ICP/MS | TestAmerica Savannah | 2016-06-10 | 1 | 0.45 | 1 | ug/L |  | 37.2582 | -109.3106
SJMC | SJMC_060716L | Sample-Routine | Water | Surface Water | 2016-06-07 | 9:20 | MST | FOLLOWUPGKM | Water Bottle | Molybdenum | Total | 1.4 | ug/L |  |  | Final | Actual | Wet | USEPA | 200.8 | Metals in Waters by ICP/MS | TestAmerica Savannah | 2016-06-09 | 1 | 0.45 | 1 | ug/L |  | 37.2582 | -109.3106
SJMC | SJMC_060716L | Sample-Routine | Water | Surface Water | 2016-06-07 | 9:20 | MST | FOLLOWUPGKM | Water Bottle | Nickel | Dissolved | 0.72 | ug/L | J |  | Final | Actual | Wet | USEPA | 200.8 | Metals in Waters by ICP/MS | TestAmerica Savannah | 2016-06-10 | 5 | 0.4 | 5 | ug/L |  | 37.2582 | -109.3106
SJMC | SJMC_060716L | Sample-Routine | Water | Surface Water | 2016-06-07 | 9:20 | MST | FOLLOWUPGKM | Water Bottle | Nickel | Total | 5.3 | ug/L |  |  | Final | Actual | Wet | USEPA | 200.8 | Metals in Waters by ICP/MS | TestAmerica Savannah | 2016-06-09 | 5 | 0.4 | 5 | ug/L |  | 37.2582 | -109.3106
SJMC | SJMC_060716L | Sample-Routine | Water | Surface Water | 2016-06-07 | 9:20 | MST | FOLLOWUPGKM | Water Bottle | Organic carbon | Total | 3.5 | mg/L |  |  | Final | Actual | Wet | APHA | 5310-B | Total Organic Carbon by Combustion-Infrared Method | TestAmerica Savannah | 2016-06-09 | 1 | 0.5 | 1 | mg/L |  | 37.2582 | -109.3106
SJMC | SJMC_060716L | Sample-Routine | Water | Surface Water | 2016-06-07 | 9:20 | MST | FOLLOWUPGKM | Water Bottle | Organic carbon | Total | 4.4 | mg/L |  |  | Final | Actual | Wet | APHA | 5310-B | Total Organic Carbon by Combustion-Infrared Method | TestAmerica Savannah | 2016-06-08 | 1 | 0.5 | 1 | mg/L |  | 37.2582 | -109.3106
SJMC | SJMC_060716L | Sample-Routine | Water | Surface Water | 2016-06-07 | 9:20 | MST | FOLLOWUPGKM | Water Bottle | Potassium | Dissolved | 2100 | ug/L |  |  | Final | Actual | Wet | USEPA | 200.7 | Metals in Water by ICP-AES | TestAmerica Savannah | 2016-06-10 | 1000 | 17 | 1000 | ug/L |  | 37.2582 | -109.3106
SJMC | SJMC_060716L | Sample-Routine | Water | Surface Water | 2016-06-07 | 9:20 | MST | FOLLOWUPGKM | Water Bottle | Potassium | Total | 4400 | ug/L |  |  | Final | Actual | Wet | USEPA | 200.7 | Metals in Water by ICP-AES | TestAmerica Savannah | 2016-06-10 | 1000 | 17 | 1000 | ug/L |  | 37.2582 | -109.3106
SJMC | SJMC_060716L | Sample-Routine | Water | Surface Water | 2016-06-07 | 9:20 | MST | FOLLOWUPGKM | Water Bottle | Selenium | Dissolved |  | ug/L | U | Not Detected | Final | Actual | Wet | USEPA | 200.8 | Metals in Waters by ICP/MS | TestAmerica Savannah | 2016-06-10 | 2 | 0.58 | 2 | ug/L |  | 37.2582 | -109.3106
SJMC | SJMC_060716L | Sample-Routine | Water | Surface Water | 2016-06-07 | 9:20 | MST | FOLLOWUPGKM | Water Bottle | Selenium | Total |  | ug/L | U | Not Detected | Final | Actual | Wet | USEPA | 200.8 | Metals in Waters by ICP/MS | TestAmerica Savannah | 2016-06-09 | 2 | 0.58 | 2 | ug/L |  | 37.2582 | -109.3106
SJMC | SJMC_060716L | Sample-Routine | Water | Surface Water | 2016-06-07 | 9:20 | MST | FOLLOWUPGKM | Water Bottle | Silver | Dissolved |  | ug/L | U | Not Detected | Final | Actual | Wet | USEPA | 200.8 | Metals in Waters by ICP/MS | TestAmerica Savannah | 2016-06-10 | 1 | 0.1 | 1 | ug/L |  | 37.2582 | -109.3106
SJMC | SJMC_060716L | Sample-Routine | Water | Surface Water | 2016-06-07 | 9:20 | MST | FOLLOWUPGKM | Water Bottle | Silver | Total | 0.2 | ug/L | J |  | Final | Actual | Wet | USEPA | 200.8 | Metals in Waters by ICP/MS | TestAmerica Savannah | 2016-06-09 | 1 | 0.1 | 1 | ug/L |  | 37.2582 | -109.3106
SJMC | SJMC_060716L | Sample-Routine | Water | Surface Water | 2016-06-07 | 9:20 | MST | FOLLOWUPGKM | Water Bottle | Sodium | Dissolved | 13000 | ug/L |  |  | Final | Actual | Wet | USEPA | 200.7 | Metals in Water by ICP-AES | TestAmerica Savannah | 2016-06-10 | 1000 | 480 | 1000 | ug/L |  | 37.2582 | -109.3106
SJMC | SJMC_060716L | Sample-Routine | Water | Surface Water | 2016-06-07 | 9:20 | MST | FOLLOWUPGKM | Water Bottle | Sodium | Total | 14000 | ug/L |  |  | Final | Actual | Wet | USEPA | 200.7 | Metals in Water by ICP-AES | TestAmerica Savannah | 2016-06-10 | 1000 | 480 | 1000 | ug/L |  | 37.2582 | -109.3106
SJMC | SJMC_060716L | Sample-Routine | Water | Surface Water | 2016-06-07 | 9:20 | MST | FOLLOWUPGKM | Water Bottle | Thallium | Dissolved |  | ug/L | U | Not Detected | Final | Actual | Wet | USEPA | 200.8 | Metals in Waters by ICP/MS | TestAmerica Savannah | 2016-06-10 | 0.2 | 0.1 | 0.2 | ug/L |  | 37.2582 | -109.3106
SJMC | SJMC_060716L | Sample-Routine | Water | Surface Water | 2016-06-07 | 9:20 | MST | FOLLOWUPGKM | Water Bottle | Thallium | Total | 0.14 | ug/L | J |  | Final | Actual | Wet | USEPA | 200.8 | Metals in Waters by ICP/MS | TestAmerica Savannah | 2016-06-09 | 0.2 | 0.1 | 0.2 | ug/L |  | 37.2582 | -109.3106
SJMC | SJMC_060716L | Sample-Routine | Water | Surface Water | 2016-06-07 | 9:20 | MST | FOLLOWUPGKM | Water Bottle | Total Hardness | Total | 140 | mg/L |  |  | Final | Actual | Wet | APHA | 2340B | Hardness by Calculation | TestAmerica Savannah | 2016-06-10 | 3.3 | 3.3 | 3.3 | mg/L |  | 37.2582 | -109.3106
SJMC | SJMC_060716L | Sample-Routine | Water | Surface Water | 2016-06-07 | 9:20 | MST | FOLLOWUPGKM | Water Bottle | Total Suspended Solids | Total | 330 | mg/L | J |  | Final | Actual | Wet | APHA | 2540-D | Total Suspended Solids in Water | TestAmerica Savannah | 2016-06-09 | 12 | 12 | 12 | mg/L |  | 37.2582 | -109.3106
SJMC | SJMC_060716L | Sample-Routine | Water | Surface Water | 2016-06-07 | 9:20 | MST | FOLLOWUPGKM | Water Bottle | Vanadium | Dissolved | 0.7 | ug/L | J |  | Final | Actual | Wet | USEPA | 200.8 | Metals in Waters by ICP/MS | TestAmerica Savannah | 2016-06-10 | 1 | 0.3 | 1 | ug/L |  | 37.2582 | -109.3106
SJMC | SJMC_060716L | Sample-Routine | Water | Surface Water | 2016-06-07 | 9:20 | MST | FOLLOWUPGKM | Water Bottle | Vanadium | Total | 13 | ug/L |  |  | Final | Actual | Wet | USEPA | 200.8 | Metals in Waters by ICP/MS | TestAmerica Savannah | 2016-06-09 | 1 | 0.3 | 1 | ug/L |  | 37.2582 | -109.3106
SJMC | SJMC_060716L | Sample-Routine | Water | Surface Water | 2016-06-07 | 9:20 | MST | FOLLOWUPGKM | Water Bottle | Zinc | Dissolved | 4.4 | ug/L | J |  | Final | Actual | Wet | USEPA | 200.8 | Metals in Waters by ICP/MS | TestAmerica Savannah | 2016-06-10 | 20 | 2.8 | 20 | ug/L |  | 37.2582 | -109.3106
SJMC | SJMC_060716L | Sample-Routine | Water | Surface Water | 2016-06-07 | 9:20 | MST | FOLLOWUPGKM | Water Bottle | Zinc | Total | 130 | ug/L |  |  | Final | Actual | Wet | USEPA | 200.8 | Metals in Waters by ICP/MS | TestAmerica Savannah | 2016-06-09 | 20 | 2.8 | 20 | ug/L |  | 37.2582 | -109.3106
SJMC | SJMC_SED_060716DL | Quality Control Field Replicate Msr/Obs | Sediment |  | 2016-06-07 | 9:20 | MST | FOLLOWUPGKM | Disposable plastic scoop | Aluminum | Total | 11000 | mg/Kg |  |  | Final | Actual | Dry | USEPA | 6010C | Inductively Coupled Plasma - Atomic Emission Spectroscopy (ICP-AES) | TestAmerica Savannah | 2016-06-10 | 25 | 3.9 | 25 | mg/Kg |  | 37.2582 | -109.3106
SJMC | SJMC_SED_060716DL | Quality Control Field Replicate Msr/Obs | Sediment |  | 2016-06-07 | 9:20 | MST | FOLLOWUPGKM | Disposable plastic scoop | Antimony | Total | 0.28 | mg/Kg | J |  | Final | Actual | Dry | USEPA | 6020A | ICP-MS | TestAmerica Savannah | 2016-06-09 | 1.2 | 0.12 | 1.2 | mg/Kg |  | 37.2582 | -109.3106
SJMC | SJMC_SED_060716DL | Quality Control Field Replicate Msr/Obs | Sediment |  | 2016-06-07 | 9:20 | MST | FOLLOWUPGKM | Disposable plastic scoop | Arsenic | Total | 8.8 | mg/Kg |  |  | Final | Actual | Dry | USEPA | 6020A | ICP-MS | TestAmerica Savannah | 2016-06-09 | 0.37 | 0.12 | 0.37 | mg/Kg |  | 37.2582 | -109.3106
SJMC | SJMC_SED_060716DL | Quality Control Field Replicate Msr/Obs | Sediment |  | 2016-06-07 | 9:20 | MST | FOLLOWUPGKM | Disposable plastic scoop | Barium | Total | 280 | mg/Kg |  |  | Final | Actual | Dry | USEPA | 6020A | ICP-MS | TestAmerica Savannah | 2016-06-09 | 0.62 | 0.075 | 0.62 | mg/Kg |  | 37.2582 | -109.3106
SJMC | SJMC_SED_060716DL | Quality Control Field Replicate Msr/Obs | Sediment |  | 2016-06-07 | 9:20 | MST | FOLLOWUPGKM | Disposable plastic scoop | Beryllium | Total | 0.88 | mg/Kg |  |  | Final | Actual | Dry | USEPA | 6020A | ICP-MS | TestAmerica Savannah | 2016-06-09 | 0.062 | 0.019 | 0.062 | mg/Kg |  | 37.2582 | -109.3106
SJMC | SJMC_SED_060716DL | Quality Control Field Replicate Msr/Obs | Sediment |  | 2016-06-07 | 9:20 | MST | FOLLOWUPGKM | Disposable plastic scoop | Cadmium | Total | 0.51 | mg/Kg |  |  | Final | Actual | Dry | USEPA | 6020A | ICP-MS | TestAmerica Savannah | 2016-06-09 | 0.062 | 0.019 | 0.062 | mg/Kg |  | 37.2582 | -109.3106
SJMC | SJMC_SED_060716DL | Quality Control Field Replicate Msr/Obs | Sediment |  | 2016-06-07 | 9:20 | MST | FOLLOWUPGKM | Disposable plastic scoop | Calcium | Total | 44000 | mg/Kg |  |  | Final | Actual | Dry | USEPA | 6010C | Inductively Coupled Plasma - Atomic Emission Spectroscopy (ICP-AES) | TestAmerica Savannah | 2016-06-10 | 62 | 6.5 | 62 | mg/Kg |  | 37.2582 | -109.3106
SJMC | SJMC_SED_060716DL | Quality Control Field Replicate Msr/Obs | Sediment |  | 2016-06-07 | 9:20 | MST | FOLLOWUPGKM | Disposable plastic scoop | Chromium | Total | 13 | mg/Kg |  |  | Final | Actual | Dry | USEPA | 6020A | ICP-MS | TestAmerica Savannah | 2016-06-09 | 1.2 | 0.14 | 1.2 | mg/Kg |  | 37.2582 | -109.3106
SJMC | SJMC_SED_060716DL | Quality Control Field Replicate Msr/Obs | Sediment |  | 2016-06-07 | 9:20 | MST | FOLLOWUPGKM | Disposable plastic scoop | Cobalt | Total | 7.7 | mg/Kg |  |  | Final | Actual | Dry | USEPA | 6020A | ICP-MS | TestAmerica Savannah | 2016-06-09 | 0.062 | 0.012 | 0.062 | mg/Kg |  | 37.2582 | -109.3106
SJMC | SJMC_SED_060716DL | Quality Control Field Replicate Msr/Obs | Sediment |  | 2016-06-07 | 9:20 | MST | FOLLOWUPGKM | Disposable plastic scoop | Copper | Total | 19 | mg/Kg |  |  | Final | Actual | Dry | USEPA | 6020A | ICP-MS | TestAmerica Savannah | 2016-06-09 | 0.62 | 0.16 | 0.62 | mg/Kg |  | 37.2582 | -109.3106
SJMC | SJMC_SED_060716DL | Quality Control Field Replicate Msr/Obs | Sediment |  | 2016-06-07 | 9:20 | MST | FOLLOWUPGKM | Disposable plastic scoop | Iron | Total | 15000 | mg/Kg |  |  | Final | Actual | Dry | USEPA | 6010C | Inductively Coupled Plasma - Atomic Emission Spectroscopy (ICP-AES) | TestAmerica Savannah | 2016-06-10 | 25 | 6.6 | 25 | mg/Kg |  | 37.2582 | -109.3106
SJMC | SJMC_SED_060716DL | Quality Control Field Replicate Msr/Obs | Sediment |  | 2016-06-07 | 9:20 | MST | FOLLOWUPGKM | Disposable plastic scoop | Lead | Total | 18 | mg/Kg |  |  | Final | Actual | Dry | USEPA | 6020A | ICP-MS | TestAmerica Savannah | 2016-06-09 | 0.25 | 0.062 | 0.25 | mg/Kg |  | 37.2582 | -109.3106
SJMC | SJMC_SED_060716DL | Quality Control Field Replicate Msr/Obs | Sediment |  | 2016-06-07 | 9:20 | MST | FOLLOWUPGKM | Disposable plastic scoop | Magnesium | Total | 7800 | mg/Kg |  |  | Final | Actual | Dry | USEPA | 6010C | Inductively Coupled Plasma - Atomic Emission Spectroscopy (ICP-AES) | TestAmerica Savannah | 2016-06-10 | 62 | 11 | 62 | mg/Kg |  | 37.2582 | -109.3106
SJMC | SJMC_SED_060716DL | Quality Control Field Replicate Msr/Obs | Sediment |  | 2016-06-07 | 9:20 | MST | FOLLOWUPGKM | Disposable plastic scoop | Manganese | Total | 400 | mg/Kg |  |  | Final | Actual | Dry | USEPA | 6020A | ICP-MS | TestAmerica Savannah | 2016-06-09 | 1.2 | 0.15 | 1.2 | mg/Kg |  | 37.2582 | -109.3106
SJMC | SJMC_SED_060716DL | Quality Control Field Replicate Msr/Obs | Sediment |  | 2016-06-07 | 9:20 | MST | FOLLOWUPGKM | Disposable plastic scoop | Mercury | Total | 0.015 | mg/Kg | J |  | Final | Actual | Dry | USEPA | 7471A | Mercury in Solid or Semisolid Waste | TestAmerica Savannah | 2016-06-10 | 0.027 | 0.011 | 0.027 | mg/Kg |  | 37.2582 | -109.3106
SJMC | SJMC_SED_060716DL | Quality Control Field Replicate Msr/Obs | Sediment |  | 2016-06-07 | 9:20 | MST | FOLLOWUPGKM | Disposable plastic scoop | Molybdenum | Total | 3.5 | mg/Kg |  |  | Final | Actual | Dry | USEPA | 6020A | ICP-MS | TestAmerica Savannah | 2016-06-09 | 1.2 | 0.1 | 1.2 | mg/Kg |  | 37.2582 | -109.3106
SJMC | SJMC_SED_060716DL | Quality Control Field Replicate Msr/Obs | Sediment |  | 2016-06-07 | 9:20 | MST | FOLLOWUPGKM | Disposable plastic scoop | Nickel | Total | 20 | mg/Kg |  |  | Final | Actual | Dry | USEPA | 6020A | ICP-MS | TestAmerica Savannah | 2016-06-09 | 1.2 | 0.32 | 1.2 | mg/Kg |  | 37.2582 | -109.3106
SJMC | SJMC_SED_060716DL | Quality Control Field Replicate Msr/Obs | Sediment |  | 2016-06-07 | 9:20 | MST | FOLLOWUPGKM | Disposable plastic scoop | Organic carbon | Total | 7400 | mg/Kg |  |  | Final | Actual | Wet | USEPA | 9060A | Total Organic Carbon in water and wastes by Carbonaceous Analyzer | TestAmerica Savannah | 2016-06-23 | 4000 | 1700 | 4000 | mg/Kg |  | 37.2582 | -109.3106
SJMC | SJMC_SED_060716DL | Quality Control Field Replicate Msr/Obs | Sediment |  | 2016-06-07 | 9:20 | MST | FOLLOWUPGKM | Disposable plastic scoop | Potassium | Total | 2900 | mg/Kg |  |  | Final | Actual | Dry | USEPA | 6010C | Inductively Coupled Plasma - Atomic Emission Spectroscopy (ICP-AES) | TestAmerica Savannah | 2016-06-10 | 120 | 3.1 | 120 | mg/Kg |  | 37.2582 | -109.3106
SJMC | SJMC_SED_060716DL | Quality Control Field Replicate Msr/Obs | Sediment |  | 2016-06-07 | 9:20 | MST | FOLLOWUPGKM | Disposable plastic scoop | Selenium | Total | 8.6 | mg/Kg |  |  | Final | Actual | Dry | USEPA | 6020A | ICP-MS | TestAmerica Savannah | 2016-06-09 | 0.62 | 0.12 | 0.62 | mg/Kg |  | 37.2582 | -109.3106
SJMC | SJMC_SED_060716DL | Quality Control Field Replicate Msr/Obs | Sediment |  | 2016-06-07 | 9:20 | MST | FOLLOWUPGKM | Disposable plastic scoop | Silver | Total | 0.097 | mg/Kg | J |  | Final | Actual | Dry | USEPA | 6020A | ICP-MS | TestAmerica Savannah | 2016-06-09 | 0.12 | 0.012 | 0.12 | mg/Kg |  | 37.2582 | -109.3106
SJMC | SJMC_SED_060716DL | Quality Control Field Replicate Msr/Obs | Sediment |  | 2016-06-07 | 9:20 | MST | FOLLOWUPGKM | Disposable plastic scoop | Sodium | Total | 370 | mg/Kg |  |  | Final | Actual | Dry | USEPA | 6010C | Inductively Coupled Plasma - Atomic Emission Spectroscopy (ICP-AES) | TestAmerica Savannah | 2016-06-10 | 250 | 60 | 250 | mg/Kg |  | 37.2582 | -109.3106
SJMC | SJMC_SED_060716DL | Quality Control Field Replicate Msr/Obs | Sediment |  | 2016-06-07 | 9:20 | MST | FOLLOWUPGKM | Disposable plastic scoop | Thallium | Total | 0.42 | mg/Kg |  |  | Final | Actual | Dry | USEPA | 6020A | ICP-MS | TestAmerica Savannah | 2016-06-09 | 0.12 | 0.062 | 0.12 | mg/Kg |  | 37.2582 | -109.3106
SJMC | SJMC_SED_060716DL | Quality Control Field Replicate Msr/Obs | Sediment |  | 2016-06-07 | 9:20 | MST | FOLLOWUPGKM | Disposable plastic scoop | Vanadium | Total | 32 | mg/Kg |  |  | Final | Actual | Dry | USEPA | 6020A | ICP-MS | TestAmerica Savannah | 2016-06-09 | 0.62 | 0.34 | 0.62 | mg/Kg |  | 37.2582 | -109.3106
SJMC | SJMC_SED_060716DL | Quality Control Field Replicate Msr/Obs | Sediment |  | 2016-06-07 | 9:20 | MST | FOLLOWUPGKM | Disposable plastic scoop | Zinc | Total | 75 | mg/Kg |  |  | Final | Actual | Dry | USEPA | 6020A | ICP-MS | TestAmerica Savannah | 2016-06-09 | 2.5 | 1.2 | 2.5 | mg/Kg |  | 37.2582 | -109.3106
SJMC | SJMC_SED_060716L | Sample-Routine | Sediment |  | 2016-06-07 | 9:20 | MST | FOLLOWUPGKM | Disposable plastic scoop | Aluminum | Total | 11000 | mg/Kg |  |  | Final | Actual | Dry | USEPA | 6010C | Inductively Coupled Plasma - Atomic Emission Spectroscopy (ICP-AES) | TestAmerica Savannah | 2016-06-10 | 26 | 4 | 26 | mg/Kg |  | 37.2582 | -109.3106
SJMC | SJMC_SED_060716L | Sample-Routine | Sediment |  | 2016-06-07 | 9:20 | MST | FOLLOWUPGKM | Disposable plastic scoop | Antimony | Total | 0.31 | mg/Kg | J |  | Final | Actual | Dry | USEPA | 6020A | ICP-MS | TestAmerica Savannah | 2016-06-09 | 1.3 | 0.13 | 1.3 | mg/Kg |  | 37.2582 | -109.3106
SJMC | SJMC_SED_060716L | Sample-Routine | Sediment |  | 2016-06-07 | 9:20 | MST | FOLLOWUPGKM | Disposable plastic scoop | Arsenic | Total | 8.5 | mg/Kg |  |  | Final | Actual | Dry | USEPA | 6020A | ICP-MS | TestAmerica Savannah | 2016-06-09 | 0.39 | 0.13 | 0.39 | mg/Kg |  | 37.2582 | -109.3106
SJMC | SJMC_SED_060716L | Sample-Routine | Sediment |  | 2016-06-07 | 9:20 | MST | FOLLOWUPGKM | Disposable plastic scoop | Barium | Total | 230 | mg/Kg |  |  | Final | Actual | Dry | USEPA | 6020A | ICP-MS | TestAmerica Savannah | 2016-06-09 | 0.64 | 0.077 | 0.64 | mg/Kg |  | 37.2582 | -109.3106
SJMC | SJMC_SED_060716L | Sample-Routine | Sediment |  | 2016-06-07 | 9:20 | MST | FOLLOWUPGKM | Disposable plastic scoop | Beryllium | Total | 0.79 | mg/Kg |  |  | Final | Actual | Dry | USEPA | 6020A | ICP-MS | TestAmerica Savannah | 2016-06-09 | 0.064 | 0.019 | 0.064 | mg/Kg |  | 37.2582 | -109.3106
SJMC | SJMC_SED_060716L | Sample-Routine | Sediment |  | 2016-06-07 | 9:20 | MST | FOLLOWUPGKM | Disposable plastic scoop | Cadmium | Total | 0.6 | mg/Kg |  |  | Final | Actual | Dry | USEPA | 6020A | ICP-MS | TestAmerica Savannah | 2016-06-09 | 0.064 | 0.019 | 0.064 | mg/Kg |  | 37.2582 | -109.3106
SJMC | SJMC_SED_060716L | Sample-Routine | Sediment |  | 2016-06-07 | 9:20 | MST | FOLLOWUPGKM | Disposable plastic scoop | Calcium | Total | 50000 | mg/Kg |  |  | Final | Actual | Dry | USEPA | 6010C | Inductively Coupled Plasma - Atomic Emission Spectroscopy (ICP-AES) | TestAmerica Savannah | 2016-06-10 | 64 | 6.7 | 64 | mg/Kg |  | 37.2582 | -109.3106
SJMC | SJMC_SED_060716L | Sample-Routine | Sediment |  | 2016-06-07 | 9:20 | MST | FOLLOWUPGKM | Disposable plastic scoop | Chromium | Total | 13 | mg/Kg |  |  | Final | Actual | Dry | USEPA | 6020A | ICP-MS | TestAmerica Savannah | 2016-06-09 | 1.3 | 0.14 | 1.3 | mg/Kg |  | 37.2582 | -109.3106
SJMC | SJMC_SED_060716L | Sample-Routine | Sediment |  | 2016-06-07 | 9:20 | MST | FOLLOWUPGKM | Disposable plastic scoop | Cobalt | Total | 7.3 | mg/Kg |  |  | Final | Actual | Dry | USEPA | 6020A | ICP-MS | TestAmerica Savannah | 2016-06-09 | 0.064 | 0.013 | 0.064 | mg/Kg |  | 37.2582 | -109.3106
SJMC | SJMC_SED_060716L | Sample-Routine | Sediment |  | 2016-06-07 | 9:20 | MST | FOLLOWUPGKM | Disposable plastic scoop | Copper | Total | 19 | mg/Kg |  |  | Final | Actual | Dry | USEPA | 6020A | ICP-MS | TestAmerica Savannah | 2016-06-09 | 0.64 | 0.17 | 0.64 | mg/Kg |  | 37.2582 | -109.3106
SJMC | SJMC_SED_060716L | Sample-Routine | Sediment |  | 2016-06-07 | 9:20 | MST | FOLLOWUPGKM | Disposable plastic scoop | Iron | Total | 15000 | mg/Kg |  |  | Final | Actual | Dry | USEPA | 6010C | Inductively Coupled Plasma - Atomic Emission Spectroscopy (ICP-AES) | TestAmerica Savannah | 2016-06-10 | 26 | 6.8 | 26 | mg/Kg |  | 37.2582 | -109.3106
SJMC | SJMC_SED_060716L | Sample-Routine | Sediment |  | 2016-06-07 | 9:20 | MST | FOLLOWUPGKM | Disposable plastic scoop | Lead | Total | 16 | mg/Kg |  |  | Final | Actual | Dry | USEPA | 6020A | ICP-MS | TestAmerica Savannah | 2016-06-09 | 0.26 | 0.064 | 0.26 | mg/Kg |  | 37.2582 | -109.3106
SJMC | SJMC_SED_060716L | Sample-Routine | Sediment |  | 2016-06-07 | 9:20 | MST | FOLLOWUPGKM | Disposable plastic scoop | Magnesium | Total | 8900 | mg/Kg |  |  | Final | Actual | Dry | USEPA | 6010C | Inductively Coupled Plasma - Atomic Emission Spectroscopy (ICP-AES) | TestAmerica Savannah | 2016-06-10 | 64 | 11 | 64 | mg/Kg |  | 37.2582 | -109.3106
SJMC | SJMC_SED_060716L | Sample-Routine | Sediment |  | 2016-06-07 | 9:20 | MST | FOLLOWUPGKM | Disposable plastic scoop | Manganese | Total | 360 | mg/Kg |  |  | Final | Actual | Dry | USEPA | 6020A | ICP-MS | TestAmerica Savannah | 2016-06-09 | 1.3 | 0.15 | 1.3 | mg/Kg |  | 37.2582 | -109.3106
SJMC | SJMC_SED_060716L | Sample-Routine | Sediment |  | 2016-06-07 | 9:20 | MST | FOLLOWUPGKM | Disposable plastic scoop | Mercury | Total |  | mg/Kg | U | Not Detected | Final | Actual | Dry | USEPA | 7471A | Mercury in Solid or Semisolid Waste | TestAmerica Savannah | 2016-06-10 | 0.029 | 0.012 | 0.029 | mg/Kg |  | 37.2582 | -109.3106
SJMC | SJMC_SED_060716L | Sample-Routine | Sediment |  | 2016-06-07 | 9:20 | MST | FOLLOWUPGKM | Disposable plastic scoop | Molybdenum | Total | 3.6 | mg/Kg |  |  | Final | Actual | Dry | USEPA | 6020A | ICP-MS | TestAmerica Savannah | 2016-06-09 | 1.3 | 0.1 | 1.3 | mg/Kg |  | 37.2582 | -109.3106
SJMC | SJMC_SED_060716L | Sample-Routine | Sediment |  | 2016-06-07 | 9:20 | MST | FOLLOWUPGKM | Disposable plastic scoop | Nickel | Total | 21 | mg/Kg |  |  | Final | Actual | Dry | USEPA | 6020A | ICP-MS | TestAmerica Savannah | 2016-06-09 | 1.3 | 0.33 | 1.3 | mg/Kg |  | 37.2582 | -109.3106
SJMC | SJMC_SED_060716L | Sample-Routine | Sediment |  | 2016-06-07 | 9:20 | MST | FOLLOWUPGKM | Disposable plastic scoop | Organic carbon | Total | 5800 | mg/Kg |  |  | Final | Actual | Wet | USEPA | 9060A | Total Organic Carbon in water and wastes by Carbonaceous Analyzer | TestAmerica Savannah | 2016-06-23 | 4000 | 1700 | 4000 | mg/Kg |  | 37.2582 | -109.3106
SJMC | SJMC_SED_060716L | Sample-Routine | Sediment |  | 2016-06-07 | 9:20 | MST | FOLLOWUPGKM | Disposable plastic scoop | Potassium | Total | 3100 | mg/Kg |  |  | Final | Actual | Dry | USEPA | 6010C | Inductively Coupled Plasma - Atomic Emission Spectroscopy (ICP-AES) | TestAmerica Savannah | 2016-06-10 | 130 | 3.2 | 130 | mg/Kg |  | 37.2582 | -109.3106
SJMC | SJMC_SED_060716L | Sample-Routine | Sediment |  | 2016-06-07 | 9:20 | MST | FOLLOWUPGKM | Disposable plastic scoop | Selenium | Total | 8.5 | mg/Kg |  |  | Final | Actual | Dry | USEPA | 6020A | ICP-MS | TestAmerica Savannah | 2016-06-09 | 0.64 | 0.13 | 0.64 | mg/Kg |  | 37.2582 | -109.3106
SJMC | SJMC_SED_060716L | Sample-Routine | Sediment |  | 2016-06-07 | 9:20 | MST | FOLLOWUPGKM | Disposable plastic scoop | Silver | Total | 0.11 | mg/Kg | J |  | Final | Actual | Dry | USEPA | 6020A | ICP-MS | TestAmerica Savannah | 2016-06-09 | 0.13 | 0.013 | 0.13 | mg/Kg |  | 37.2582 | -109.3106
SJMC | SJMC_SED_060716L | Sample-Routine | Sediment |  | 2016-06-07 | 9:20 | MST | FOLLOWUPGKM | Disposable plastic scoop | Sodium | Total | 370 | mg/Kg |  |  | Final | Actual | Dry | USEPA | 6010C | Inductively Coupled Plasma - Atomic Emission Spectroscopy (ICP-AES) | TestAmerica Savannah | 2016-06-10 | 260 | 62 | 260 | mg/Kg |  | 37.2582 | -109.3106
SJMC | SJMC_SED_060716L | Sample-Routine | Sediment |  | 2016-06-07 | 9:20 | MST | FOLLOWUPGKM | Disposable plastic scoop | Thallium | Total | 0.43 | mg/Kg |  |  | Final | Actual | Dry | USEPA | 6020A | ICP-MS | TestAmerica Savannah | 2016-06-09 | 0.13 | 0.064 | 0.13 | mg/Kg |  | 37.2582 | -109.3106
SJMC | SJMC_SED_060716L | Sample-Routine | Sediment |  | 2016-06-07 | 9:20 | MST | FOLLOWUPGKM | Disposable plastic scoop | Vanadium | Total | 34 | mg/Kg |  |  | Final | Actual | Dry | USEPA | 6020A | ICP-MS | TestAmerica Savannah | 2016-06-09 | 0.64 | 0.35 | 0.64 | mg/Kg |  | 37.2582 | -109.3106
SJMC | SJMC_SED_060716L | Sample-Routine | Sediment |  | 2016-06-07 | 9:20 | MST | FOLLOWUPGKM | Disposable plastic scoop | Zinc | Total | 72 | mg/Kg |  |  | Final | Actual | Dry | USEPA | 6020A | ICP-MS | TestAmerica Savannah | 2016-06-09 | 2.6 | 1.3 | 2.6 | mg/Kg |  | 37.2582 | -109.3106
SJMH | SJMH_060716L | Sample-Routine | Water | Surface Water | 2016-06-07 | 12:00 | MST | FOLLOWUPGKM | Water Bottle | Alkalinity, total | Total | 68 | mg/L |  |  | Final | Actual | Wet | APHA | 2320-B | Alkalinity by Gran Titration | TestAmerica Savannah | 2016-06-12 | 5 | 5 | 5 | mg/L |  | 37.15 | -109.8663
SJMH | SJMH_060716L | Sample-Routine | Water | Surface Water | 2016-06-07 | 12:00 | MST | FOLLOWUPGKM | Water Bottle | Aluminum | Total | 11000 | ug/L |  |  | Final | Actual | Wet | USEPA | 200.8 | Metals in Waters by ICP/MS | TestAmerica Savannah | 2016-06-09 | 10 | 4.6 | 10 | ug/L |  | 37.15 | -109.8663
SJMH | SJMH_060716L | Sample-Routine | Water | Surface Water | 2016-06-07 | 12:00 | MST | FOLLOWUPGKM | Water Bottle | Antimony | Dissolved | 0.74 | ug/L | J |  | Final | Actual | Wet | USEPA | 200.8 | Metals in Waters by ICP/MS | TestAmerica Savannah | 2016-06-10 | 1 | 0.4 | 1 | ug/L |  | 37.15 | -109.8663
SJMH | SJMH_060716L | Sample-Routine | Water | Surface Water | 2016-06-07 | 12:00 | MST | FOLLOWUPGKM | Water Bottle | Antimony | Total |  | ug/L | U | Not Detected | Final | Actual | Wet | USEPA | 200.8 | Metals in Waters by ICP/MS | TestAmerica Savannah | 2016-06-09 | 1 | 0.4 | 1 | ug/L |  | 37.15 | -109.8663
SJMH | SJMH_060716L | Sample-Routine | Water | Surface Water | 2016-06-07 | 12:00 | MST | FOLLOWUPGKM | Water Bottle | Arsenic | Dissolved | 0.69 | ug/L | J |  | Final | Actual | Wet | USEPA | 200.8 | Metals in Waters by ICP/MS | TestAmerica Savannah | 2016-06-10 | 1 | 0.37 | 1 | ug/L |  | 37.15 | -109.8663
SJMH | SJMH_060716L | Sample-Routine | Water | Surface Water | 2016-06-07 | 12:00 | MST | FOLLOWUPGKM | Water Bottle | Arsenic | Total | 5.7 | ug/L |  |  | Final | Actual | Wet | USEPA | 200.8 | Metals in Waters by ICP/MS | TestAmerica Savannah | 2016-06-09 | 1 | 0.37 | 1 | ug/L |  | 37.15 | -109.8663
SJMH | SJMH_060716L | Sample-Routine | Water | Surface Water | 2016-06-07 | 12:00 | MST | FOLLOWUPGKM | Water Bottle | Barium | Dissolved | 64 | ug/L |  |  | Final | Actual | Wet | USEPA | 200.8 | Metals in Waters by ICP/MS | TestAmerica Savannah | 2016-06-10 | 2 | 0.14 | 2 | ug/L |  | 37.15 | -109.8663
SJMH | SJMH_060716L | Sample-Routine | Water | Surface Water | 2016-06-07 | 12:00 | MST | FOLLOWUPGKM | Water Bottle | Barium | Total | 270 | ug/L |  |  | Final | Actual | Wet | USEPA | 200.8 | Metals in Waters by ICP/MS | TestAmerica Savannah | 2016-06-09 | 2 | 0.14 | 2 | ug/L |  | 37.15 | -109.8663
SJMH | SJMH_060716L | Sample-Routine | Water | Surface Water | 2016-06-07 | 12:00 | MST | FOLLOWUPGKM | Water Bottle | Beryllium | Dissolved |  | ug/L | U | Not Detected | Final | Actual | Wet | USEPA | 200.8 | Metals in Waters by ICP/MS | TestAmerica Savannah | 2016-06-10 | 0.4 | 0.15 | 0.4 | ug/L |  | 37.15 | -109.8663
SJMH | SJMH_060716L | Sample-Routine | Water | Surface Water | 2016-06-07 | 12:00 | MST | FOLLOWUPGKM | Water Bottle | Beryllium | Total | 0.64 | ug/L |  |  | Final | Actual | Wet | USEPA | 200.8 | Metals in Waters by ICP/MS | TestAmerica Savannah | 2016-06-09 | 0.4 | 0.15 | 0.4 | ug/L |  | 37.15 | -109.8663
SJMH | SJMH_060716L | Sample-Routine | Water | Surface Water | 2016-06-07 | 12:00 | MST | FOLLOWUPGKM | Water Bottle | Cadmium | Dissolved |  | ug/L | U | Not Detected | Final | Actual | Wet | USEPA | 200.8 | Metals in Waters by ICP/MS | TestAmerica Savannah | 2016-06-10 | 0.5 | 0.043 | 0.5 | ug/L |  | 37.15 | -109.8663
SJMH | SJMH_060716L | Sample-Routine | Water | Surface Water | 2016-06-07 | 12:00 | MST | FOLLOWUPGKM | Water Bottle | Cadmium | Total | 0.47 | ug/L | J |  | Final | Actual | Wet | USEPA | 200.8 | Metals in Waters by ICP/MS | TestAmerica Savannah | 2016-06-09 | 0.5 | 0.043 | 0.5 | ug/L |  | 37.15 | -109.8663
SJMH | SJMH_060716L | Sample-Routine | Water | Surface Water | 2016-06-07 | 12:00 | MST | FOLLOWUPGKM | Water Bottle | Calcium | Dissolved | 33000 | ug/L |  |  | Final | Actual | Wet | USEPA | 200.7 | Metals in Water by ICP-AES | TestAmerica Savannah | 2016-06-10 | 500 | 25 | 500 | ug/L |  | 37.15 | -109.8663
SJMH | SJMH_060716L | Sample-Routine | Water | Surface Water | 2016-06-07 | 12:00 | MST | FOLLOWUPGKM | Water Bottle | Calcium | Total | 46000 | ug/L |  |  | Final | Actual | Wet | USEPA | 200.7 | Metals in Water by ICP-AES | TestAmerica Savannah | 2016-06-10 | 500 | 25 | 500 | ug/L |  | 37.15 | -109.8663
SJMH | SJMH_060716L | Sample-Routine | Water | Surface Water | 2016-06-07 | 12:00 | MST | FOLLOWUPGKM | Water Bottle | Chromium | Dissolved |  | ug/L | U | Not Detected | Final | Actual | Wet | USEPA | 200.8 | Metals in Waters by ICP/MS | TestAmerica Savannah | 2016-06-10 | 2 | 1 | 2 | ug/L |  | 37.15 | -109.8663
SJMH | SJMH_060716L | Sample-Routine | Water | Surface Water | 2016-06-07 | 12:00 | MST | FOLLOWUPGKM | Water Bottle | Chromium | Total | 5.8 | ug/L |  |  | Final | Actual | Wet | USEPA | 200.8 | Metals in Waters by ICP/MS | TestAmerica Savannah | 2016-06-09 | 2 | 1 | 2 | ug/L |  | 37.15 | -109.8663
SJMH | SJMH_060716L | Sample-Routine | Water | Surface Water | 2016-06-07 | 12:00 | MST | FOLLOWUPGKM | Water Bottle | Cobalt | Dissolved | 0.34 | ug/L | J |  | Final | Actual | Wet | USEPA | 200.8 | Metals in Waters by ICP/MS | TestAmerica Savannah | 2016-06-10 | 0.4 | 0.12 | 0.4 | ug/L |  | 37.15 | -109.8663
SJMH | SJMH_060716L | Sample-Routine | Water | Surface Water | 2016-06-07 | 12:00 | MST | FOLLOWUPGKM | Water Bottle | Cobalt | Total | 5 | ug/L |  |  | Final | Actual | Wet | USEPA | 200.8 | Metals in Waters by ICP/MS | TestAmerica Savannah | 2016-06-09 | 0.4 | 0.12 | 0.4 | ug/L |  | 37.15 | -109.8663
SJMH | SJMH_060716L | Sample-Routine | Water | Surface Water | 2016-06-07 | 12:00 | MST | FOLLOWUPGKM | Water Bottle | Copper | Dissolved | 1.9 | ug/L | J |  | Final | Actual | Wet | USEPA | 200.8 | Metals in Waters by ICP/MS | TestAmerica Savannah | 2016-06-10 | 5 | 0.5 | 5 | ug/L |  | 37.15 | -109.8663
SJMH | SJMH_060716L | Sample-Routine | Water | Surface Water | 2016-06-07 | 12:00 | MST | FOLLOWUPGKM | Water Bottle | Copper | Total | 24 | ug/L |  |  | Final | Actual | Wet | USEPA | 200.8 | Metals in Waters by ICP/MS | TestAmerica Savannah | 2016-06-09 | 5 | 0.5 | 5 | ug/L |  | 37.15 | -109.8663
SJMH | SJMH_060716L | Sample-Routine | Water | Surface Water | 2016-06-07 | 12:00 | MST | FOLLOWUPGKM | Water Bottle | Iron | Dissolved | 96 | ug/L |  |  | Final | Actual | Wet | USEPA | 200.7 | Metals in Water by ICP-AES | TestAmerica Savannah | 2016-06-10 | 50 | 17 | 50 | ug/L |  | 37.15 | -109.8663
SJMH | SJMH_060716L | Sample-Routine | Water | Surface Water | 2016-06-07 | 12:00 | MST | FOLLOWUPGKM | Water Bottle | Iron | Total | 11000 | ug/L |  |  | Final | Actual | Wet | USEPA | 200.7 | Metals in Water by ICP-AES | TestAmerica Savannah | 2016-06-10 | 50 | 17 | 50 | ug/L |  | 37.15 | -109.8663
SJMH | SJMH_060716L | Sample-Routine | Water | Surface Water | 2016-06-07 | 12:00 | MST | FOLLOWUPGKM | Water Bottle | Lead | Dissolved | 0.67 | ug/L |  |  | Final | Actual | Wet | USEPA | 200.8 | Metals in Waters by ICP/MS | TestAmerica Savannah | 2016-06-10 | 0.3 | 0.06 | 0.3 | ug/L |  | 37.15 | -109.8663
SJMH | SJMH_060716L | Sample-Routine | Water | Surface Water | 2016-06-07 | 12:00 | MST | FOLLOWUPGKM | Water Bottle | Lead | Total | 48 | ug/L |  |  | Final | Actual | Wet | USEPA | 200.8 | Metals in Waters by ICP/MS | TestAmerica Savannah | 2016-06-09 | 0.3 | 0.06 | 0.3 | ug/L |  | 37.15 | -109.8663
SJMH | SJMH_060716L | Sample-Routine | Water | Surface Water | 2016-06-07 | 12:00 | MST | FOLLOWUPGKM | Water Bottle | Magnesium | Dissolved | 5700 | ug/L |  |  | Final | Actual | Wet | USEPA | 200.7 | Metals in Water by ICP-AES | TestAmerica Savannah | 2016-06-10 | 500 | 33 | 500 | ug/L |  | 37.15 | -109.8663
SJMH | SJMH_060716L | Sample-Routine | Water | Surface Water | 2016-06-07 | 12:00 | MST | FOLLOWUPGKM | Water Bottle | Magnesium | Total | 9200 | ug/L |  |  | Final | Actual | Wet | USEPA | 200.7 | Metals in Water by ICP-AES | TestAmerica Savannah | 2016-06-10 | 500 | 33 | 500 | ug/L |  | 37.15 | -109.8663
SJMH | SJMH_060716L | Sample-Routine | Water | Surface Water | 2016-06-07 | 12:00 | MST | FOLLOWUPGKM | Water Bottle | Manganese | Dissolved | 6.1 | ug/L |  |  | Final | Actual | Wet | USEPA | 200.8 | Metals in Waters by ICP/MS | TestAmerica Savannah | 2016-06-10 | 2.5 | 1.2 | 2.5 | ug/L |  | 37.15 | -109.8663
SJMH | SJMH_060716L | Sample-Routine | Water | Surface Water | 2016-06-07 | 12:00 | MST | FOLLOWUPGKM | Water Bottle | Manganese | Total | 530 | ug/L |  |  | Final | Actual | Wet | USEPA | 200.8 | Metals in Waters by ICP/MS | TestAmerica Savannah | 2016-06-09 | 2.5 | 1.2 | 2.5 | ug/L |  | 37.15 | -109.8663
SJMH | SJMH_060716L | Sample-Routine | Water | Surface Water | 2016-06-07 | 12:00 | MST | FOLLOWUPGKM | Water Bottle | Mercury | Dissolved | 0.0008 | ug/L |  |  | Final | Actual | Wet | USEPA | 1631E | Mercury in Water by Oxidation, Purge and Trap, and CVAFS | TestAmerica Savannah | 2016-06-10 | 0.0005 | 0.0002 | 0.0005 | ug/L |  | 37.15 | -109.8663
SJMH | SJMH_060716L | Sample-Routine | Water | Surface Water | 2016-06-07 | 12:00 | MST | FOLLOWUPGKM | Water Bottle | Mercury | Total | 0.02 | ug/L |  |  | Final | Actual | Wet | USEPA | 1631E | Mercury in Water by Oxidation, Purge and Trap, and CVAFS | TestAmerica Savannah | 2016-06-10 | 0.0025 | 0.001 | 0.0025 | ug/L |  | 37.15 | -109.8663
SJMH | SJMH_060716L | Sample-Routine | Water | Surface Water | 2016-06-07 | 12:00 | MST | FOLLOWUPGKM | Water Bottle | Molybdenum | Dissolved | 1.2 | ug/L |  |  | Final | Actual | Wet | USEPA | 200.8 | Metals in Waters by ICP/MS | TestAmerica Savannah | 2016-06-10 | 1 | 0.45 | 1 | ug/L |  | 37.15 | -109.8663
SJMH | SJMH_060716L | Sample-Routine | Water | Surface Water | 2016-06-07 | 12:00 | MST | FOLLOWUPGKM | Water Bottle | Molybdenum | Total | 1.7 | ug/L |  |  | Final | Actual | Wet | USEPA | 200.8 | Metals in Waters by ICP/MS | TestAmerica Savannah | 2016-06-09 | 1 | 0.45 | 1 | ug/L |  | 37.15 | -109.8663
SJMH | SJMH_060716L | Sample-Routine | Water | Surface Water | 2016-06-07 | 12:00 | MST | FOLLOWUPGKM | Water Bottle | Nickel | Dissolved | 0.86 | ug/L | J |  | Final | Actual | Wet | USEPA | 200.8 | Metals in Waters by ICP/MS | TestAmerica Savannah | 2016-06-10 | 5 | 0.4 | 5 | ug/L |  | 37.15 | -109.8663
SJMH | SJMH_060716L | Sample-Routine | Water | Surface Water | 2016-06-07 | 12:00 | MST | FOLLOWUPGKM | Water Bottle | Nickel | Total | 6.4 | ug/L |  |  | Final | Actual | Wet | USEPA | 200.8 | Metals in Waters by ICP/MS | TestAmerica Savannah | 2016-06-09 | 5 | 0.4 | 5 | ug/L |  | 37.15 | -109.8663
SJMH | SJMH_060716L | Sample-Routine | Water | Surface Water | 2016-06-07 | 12:00 | MST | FOLLOWUPGKM | Water Bottle | Organic carbon | Total | 3.8 | mg/L |  |  | Final | Actual | Wet | APHA | 5310-B | Total Organic Carbon by Combustion-Infrared Method | TestAmerica Savannah | 2016-06-09 | 1 | 0.5 | 1 | mg/L |  | 37.15 | -109.8663
SJMH | SJMH_060716L | Sample-Routine | Water | Surface Water | 2016-06-07 | 12:00 | MST | FOLLOWUPGKM | Water Bottle | Organic carbon | Total | 3.9 | mg/L |  |  | Final | Actual | Wet | APHA | 5310-B | Total Organic Carbon by Combustion-Infrared Method | TestAmerica Savannah | 2016-06-08 | 1 | 0.5 | 1 | mg/L |  | 37.15 | -109.8663
SJMH | SJMH_060716L | Sample-Routine | Water | Surface Water | 2016-06-07 | 12:00 | MST | FOLLOWUPGKM | Water Bottle | Potassium | Dissolved | 2500 | ug/L |  |  | Final | Actual | Wet | USEPA | 200.7 | Metals in Water by ICP-AES | TestAmerica Savannah | 2016-06-10 | 1000 | 17 | 1000 | ug/L |  | 37.15 | -109.8663
SJMH | SJMH_060716L | Sample-Routine | Water | Surface Water | 2016-06-07 | 12:00 | MST | FOLLOWUPGKM | Water Bottle | Potassium | Total | 5200 | ug/L |  |  | Final | Actual | Wet | USEPA | 200.7 | Metals in Water by ICP-AES | TestAmerica Savannah | 2016-06-10 | 1000 | 17 | 1000 | ug/L |  | 37.15 | -109.8663
SJMH | SJMH_060716L | Sample-Routine | Water | Surface Water | 2016-06-07 | 12:00 | MST | FOLLOWUPGKM | Water Bottle | Selenium | Dissolved |  | ug/L | U | Not Detected | Final | Actual | Wet | USEPA | 200.8 | Metals in Waters by ICP/MS | TestAmerica Savannah | 2016-06-10 | 2 | 0.58 | 2 | ug/L |  | 37.15 | -109.8663
SJMH | SJMH_060716L | Sample-Routine | Water | Surface Water | 2016-06-07 | 12:00 | MST | FOLLOWUPGKM | Water Bottle | Selenium | Total |  | ug/L | U | Not Detected | Final | Actual | Wet | USEPA | 200.8 | Metals in Waters by ICP/MS | TestAmerica Savannah | 2016-06-09 | 2 | 0.58 | 2 | ug/L |  | 37.15 | -109.8663
SJMH | SJMH_060716L | Sample-Routine | Water | Surface Water | 2016-06-07 | 12:00 | MST | FOLLOWUPGKM | Water Bottle | Silver | Dissolved |  | ug/L | U | Not Detected | Final | Actual | Wet | USEPA | 200.8 | Metals in Waters by ICP/MS | TestAmerica Savannah | 2016-06-10 | 1 | 0.1 | 1 | ug/L |  | 37.15 | -109.8663
SJMH | SJMH_060716L | Sample-Routine | Water | Surface Water | 2016-06-07 | 12:00 | MST | FOLLOWUPGKM | Water Bottle | Silver | Total | 0.26 | ug/L | J |  | Final | Actual | Wet | USEPA | 200.8 | Metals in Waters by ICP/MS | TestAmerica Savannah | 2016-06-09 | 1 | 0.1 | 1 | ug/L |  | 37.15 | -109.8663
SJMH | SJMH_060716L | Sample-Routine | Water | Surface Water | 2016-06-07 | 12:00 | MST | FOLLOWUPGKM | Water Bottle | Sodium | Dissolved | 14000 | ug/L |  |  | Final | Actual | Wet | USEPA | 200.7 | Metals in Water by ICP-AES | TestAmerica Savannah | 2016-06-10 | 1000 | 480 | 1000 | ug/L |  | 37.15 | -109.8663
SJMH | SJMH_060716L | Sample-Routine | Water | Surface Water | 2016-06-07 | 12:00 | MST | FOLLOWUPGKM | Water Bottle | Sodium | Total | 15000 | ug/L |  |  | Final | Actual | Wet | USEPA | 200.7 | Metals in Water by ICP-AES | TestAmerica Savannah | 2016-06-10 | 1000 | 480 | 1000 | ug/L |  | 37.15 | -109.8663
SJMH | SJMH_060716L | Sample-Routine | Water | Surface Water | 2016-06-07 | 12:00 | MST | FOLLOWUPGKM | Water Bottle | Thallium | Dissolved |  | ug/L | U | Not Detected | Final | Actual | Wet | USEPA | 200.8 | Metals in Waters by ICP/MS | TestAmerica Savannah | 2016-06-10 | 0.2 | 0.1 | 0.2 | ug/L |  | 37.15 | -109.8663
SJMH | SJMH_060716L | Sample-Routine | Water | Surface Water | 2016-06-07 | 12:00 | MST | FOLLOWUPGKM | Water Bottle | Thallium | Total | 0.16 | ug/L | J |  | Final | Actual | Wet | USEPA | 200.8 | Metals in Waters by ICP/MS | TestAmerica Savannah | 2016-06-09 | 0.2 | 0.1 | 0.2 | ug/L |  | 37.15 | -109.8663
SJMH | SJMH_060716L | Sample-Routine | Water | Surface Water | 2016-06-07 | 12:00 | MST | FOLLOWUPGKM | Water Bottle | Total Hardness | Total | 150 | mg/L |  |  | Final | Actual | Wet | APHA | 2340B | Hardness by Calculation | TestAmerica Savannah | 2016-06-10 | 3.3 | 3.3 | 3.3 | mg/L |  | 37.15 | -109.8663
SJMH | SJMH_060716L | Sample-Routine | Water | Surface Water | 2016-06-07 | 12:00 | MST | FOLLOWUPGKM | Water Bottle | Total Suspended Solids | Total | 420 | mg/L |  |  | Final | Actual | Wet | APHA | 2540-D | Total Suspended Solids in Water | TestAmerica Savannah | 2016-06-09 | 14 | 14 | 14 | mg/L |  | 37.15 | -109.8663
SJMH | SJMH_060716L | Sample-Routine | Water | Surface Water | 2016-06-07 | 12:00 | MST | FOLLOWUPGKM | Water Bottle | Vanadium | Dissolved | 0.79 | ug/L | J |  | Final | Actual | Wet | USEPA | 200.8 | Metals in Waters by ICP/MS | TestAmerica Savannah | 2016-06-10 | 1 | 0.3 | 1 | ug/L |  | 37.15 | -109.8663
SJMH | SJMH_060716L | Sample-Routine | Water | Surface Water | 2016-06-07 | 12:00 | MST | FOLLOWUPGKM | Water Bottle | Vanadium | Total | 16 | ug/L |  |  | Final | Actual | Wet | USEPA | 200.8 | Metals in Waters by ICP/MS | TestAmerica Savannah | 2016-06-09 | 1 | 0.3 | 1 | ug/L |  | 37.15 | -109.8663
SJMH | SJMH_060716L | Sample-Routine | Water | Surface Water | 2016-06-07 | 12:00 | MST | FOLLOWUPGKM | Water Bottle | Zinc | Dissolved | 3.4 | ug/L | J |  | Final | Actual | Wet | USEPA | 200.8 | Metals in Waters by ICP/MS | TestAmerica Savannah | 2016-06-10 | 20 | 2.8 | 20 | ug/L |  | 37.15 | -109.8663
SJMH | SJMH_060716L | Sample-Routine | Water | Surface Water | 2016-06-07 | 12:00 | MST | FOLLOWUPGKM | Water Bottle | Zinc | Total | 150 | ug/L |  |  | Final | Actual | Wet | USEPA | 200.8 | Metals in Waters by ICP/MS | TestAmerica Savannah | 2016-06-09 | 20 | 2.8 | 20 | ug/L |  | 37.15 | -109.8663
SJMH | SJMH_SED_060716L | Sample-Routine | Sediment |  | 2016-06-07 | 12:00 | MST | FOLLOWUPGKM | Disposable plastic scoop | Aluminum | Total | 2200 | mg/Kg |  |  | Final | Actual | Dry | USEPA | 6010C | Inductively Coupled Plasma - Atomic Emission Spectroscopy (ICP-AES) | TestAmerica Savannah | 2016-06-10 | 24 | 3.7 | 24 | mg/Kg |  | 37.15 | -109.8663
SJMH | SJMH_SED_060716L | Sample-Routine | Sediment |  | 2016-06-07 | 12:00 | MST | FOLLOWUPGKM | Disposable plastic scoop | Antimony | Total |  | mg/Kg | U | Not Detected | Final | Actual | Dry | USEPA | 6020A | ICP-MS | TestAmerica Savannah | 2016-06-09 | 1.2 | 0.12 | 1.2 | mg/Kg |  | 37.15 | -109.8663
SJMH | SJMH_SED_060716L | Sample-Routine | Sediment |  | 2016-06-07 | 12:00 | MST | FOLLOWUPGKM | Disposable plastic scoop | Arsenic | Total | 1.9 | mg/Kg |  |  | Final | Actual | Dry | USEPA | 6020A | ICP-MS | TestAmerica Savannah | 2016-06-09 | 0.35 | 0.12 | 0.35 | mg/Kg |  | 37.15 | -109.8663
SJMH | SJMH_SED_060716L | Sample-Routine | Sediment |  | 2016-06-07 | 12:00 | MST | FOLLOWUPGKM | Disposable plastic scoop | Barium | Total | 160 | mg/Kg |  |  | Final | Actual | Dry | USEPA | 6020A | ICP-MS | TestAmerica Savannah | 2016-06-09 | 0.59 | 0.071 | 0.59 | mg/Kg |  | 37.15 | -109.8663
SJMH | SJMH_SED_060716L | Sample-Routine | Sediment |  | 2016-06-07 | 12:00 | MST | FOLLOWUPGKM | Disposable plastic scoop | Beryllium | Total | 0.2 | mg/Kg |  |  | Final | Actual | Dry | USEPA | 6020A | ICP-MS | TestAmerica Savannah | 2016-06-09 | 0.059 | 0.018 | 0.059 | mg/Kg |  | 37.15 | -109.8663
SJMH | SJMH_SED_060716L | Sample-Routine | Sediment |  | 2016-06-07 | 12:00 | MST | FOLLOWUPGKM | Disposable plastic scoop | Cadmium | Total | 0.072 | mg/Kg |  |  | Final | Actual | Dry | USEPA | 6020A | ICP-MS | TestAmerica Savannah | 2016-06-09 | 0.059 | 0.018 | 0.059 | mg/Kg |  | 37.15 | -109.8663
SJMH | SJMH_SED_060716L | Sample-Routine | Sediment |  | 2016-06-07 | 12:00 | MST | FOLLOWUPGKM | Disposable plastic scoop | Calcium | Total | 25000 | mg/Kg |  |  | Final | Actual | Dry | USEPA | 6010C | Inductively Coupled Plasma - Atomic Emission Spectroscopy (ICP-AES) | TestAmerica Savannah | 2016-06-10 | 59 | 6.1 | 59 | mg/Kg |  | 37.15 | -109.8663
SJMH | SJMH_SED_060716L | Sample-Routine | Sediment |  | 2016-06-07 | 12:00 | MST | FOLLOWUPGKM | Disposable plastic scoop | Chromium | Total | 5.5 | mg/Kg |  |  | Final | Actual | Dry | USEPA | 6020A | ICP-MS | TestAmerica Savannah | 2016-06-09 | 1.2 | 0.13 | 1.2 | mg/Kg |  | 37.15 | -109.8663
SJMH | SJMH_SED_060716L | Sample-Routine | Sediment |  | 2016-06-07 | 12:00 | MST | FOLLOWUPGKM | Disposable plastic scoop | Cobalt | Total | 2 | mg/Kg |  |  | Final | Actual | Dry | USEPA | 6020A | ICP-MS | TestAmerica Savannah | 2016-06-09 | 0.059 | 0.012 | 0.059 | mg/Kg |  | 37.15 | -109.8663
SJMH | SJMH_SED_060716L | Sample-Routine | Sediment |  | 2016-06-07 | 12:00 | MST | FOLLOWUPGKM | Disposable plastic scoop | Copper | Total | 2.2 | mg/Kg |  |  | Final | Actual | Dry | USEPA | 6020A | ICP-MS | TestAmerica Savannah | 2016-06-09 | 0.59 | 0.15 | 0.59 | mg/Kg |  | 37.15 | -109.8663
SJMH | SJMH_SED_060716L | Sample-Routine | Sediment |  | 2016-06-07 | 12:00 | MST | FOLLOWUPGKM | Disposable plastic scoop | Iron | Total | 4700 | mg/Kg |  |  | Final | Actual | Dry | USEPA | 6010C | Inductively Coupled Plasma - Atomic Emission Spectroscopy (ICP-AES) | TestAmerica Savannah | 2016-06-10 | 24 | 6.2 | 24 | mg/Kg |  | 37.15 | -109.8663
SJMH | SJMH_SED_060716L | Sample-Routine | Sediment |  | 2016-06-07 | 12:00 | MST | FOLLOWUPGKM | Disposable plastic scoop | Lead | Total | 4.4 | mg/Kg |  |  | Final | Actual | Dry | USEPA | 6020A | ICP-MS | TestAmerica Savannah | 2016-06-09 | 0.24 | 0.059 | 0.24 | mg/Kg |  | 37.15 | -109.8663
SJMH | SJMH_SED_060716L | Sample-Routine | Sediment |  | 2016-06-07 | 12:00 | MST | FOLLOWUPGKM | Disposable plastic scoop | Magnesium | Total | 3900 | mg/Kg |  |  | Final | Actual | Dry | USEPA | 6010C | Inductively Coupled Plasma - Atomic Emission Spectroscopy (ICP-AES) | TestAmerica Savannah | 2016-06-10 | 59 | 10 | 59 | mg/Kg |  | 37.15 | -109.8663
SJMH | SJMH_SED_060716L | Sample-Routine | Sediment |  | 2016-06-07 | 12:00 | MST | FOLLOWUPGKM | Disposable plastic scoop | Manganese | Total | 160 | mg/Kg |  |  | Final | Actual | Dry | USEPA | 6020A | ICP-MS | TestAmerica Savannah | 2016-06-09 | 1.2 | 0.14 | 1.2 | mg/Kg |  | 37.15 | -109.8663
SJMH | SJMH_SED_060716L | Sample-Routine | Sediment |  | 2016-06-07 | 12:00 | MST | FOLLOWUPGKM | Disposable plastic scoop | Mercury | Total |  | mg/Kg | U | Not Detected | Final | Actual | Dry | USEPA | 7471A | Mercury in Solid or Semisolid Waste | TestAmerica Savannah | 2016-06-10 | 0.027 | 0.011 | 0.027 | mg/Kg |  | 37.15 | -109.8663
SJMH | SJMH_SED_060716L | Sample-Routine | Sediment |  | 2016-06-07 | 12:00 | MST | FOLLOWUPGKM | Disposable plastic scoop | Molybdenum | Total | 0.21 | mg/Kg | J |  | Final | Actual | Dry | USEPA | 6020A | ICP-MS | TestAmerica Savannah | 2016-06-09 | 1.2 | 0.094 | 1.2 | mg/Kg |  | 37.15 | -109.8663
SJMH | SJMH_SED_060716L | Sample-Routine | Sediment |  | 2016-06-07 | 12:00 | MST | FOLLOWUPGKM | Disposable plastic scoop | Nickel | Total | 4 | mg/Kg |  |  | Final | Actual | Dry | USEPA | 6020A | ICP-MS | TestAmerica Savannah | 2016-06-09 | 1.2 | 0.31 | 1.2 | mg/Kg |  | 37.15 | -109.8663
SJMH | SJMH_SED_060716L | Sample-Routine | Sediment |  | 2016-06-07 | 12:00 | MST | FOLLOWUPGKM | Disposable plastic scoop | Organic carbon | Total |  | mg/Kg | U | Not Detected | Final | Actual | Wet | USEPA | 9060A | Total Organic Carbon in water and wastes by Carbonaceous Analyzer | TestAmerica Savannah | 2016-06-23 | 4000 | 1700 | 4000 | mg/Kg |  | 37.15 | -109.8663
SJMH | SJMH_SED_060716L | Sample-Routine | Sediment |  | 2016-06-07 | 12:00 | MST | FOLLOWUPGKM | Disposable plastic scoop | Potassium | Total | 700 | mg/Kg |  |  | Final | Actual | Dry | USEPA | 6010C | Inductively Coupled Plasma - Atomic Emission Spectroscopy (ICP-AES) | TestAmerica Savannah | 2016-06-10 | 120 | 2.9 | 120 | mg/Kg |  | 37.15 | -109.8663
SJMH | SJMH_SED_060716L | Sample-Routine | Sediment |  | 2016-06-07 | 12:00 | MST | FOLLOWUPGKM | Disposable plastic scoop | Selenium | Total | 3.2 | mg/Kg |  |  | Final | Actual | Dry | USEPA | 6020A | ICP-MS | TestAmerica Savannah | 2016-06-09 | 0.59 | 0.12 | 0.59 | mg/Kg |  | 37.15 | -109.8663
SJMH | SJMH_SED_060716L | Sample-Routine | Sediment |  | 2016-06-07 | 12:00 | MST | FOLLOWUPGKM | Disposable plastic scoop | Silver | Total |  | mg/Kg | U | Not Detected | Final | Actual | Dry | USEPA | 6020A | ICP-MS | TestAmerica Savannah | 2016-06-09 | 0.12 | 0.012 | 0.12 | mg/Kg |  | 37.15 | -109.8663
SJMH | SJMH_SED_060716L | Sample-Routine | Sediment |  | 2016-06-07 | 12:00 | MST | FOLLOWUPGKM | Disposable plastic scoop | Sodium | Total | 150 | mg/Kg | J |  | Final | Actual | Dry | USEPA | 6010C | Inductively Coupled Plasma - Atomic Emission Spectroscopy (ICP-AES) | TestAmerica Savannah | 2016-06-10 | 240 | 57 | 240 | mg/Kg |  | 37.15 | -109.8663
SJMH | SJMH_SED_060716L | Sample-Routine | Sediment |  | 2016-06-07 | 12:00 | MST | FOLLOWUPGKM | Disposable plastic scoop | Thallium | Total |  | mg/Kg | U | Not Detected | Final | Actual | Dry | USEPA | 6020A | ICP-MS | TestAmerica Savannah | 2016-06-09 | 0.12 | 0.059 | 0.12 | mg/Kg |  | 37.15 | -109.8663
SJMH | SJMH_SED_060716L | Sample-Routine | Sediment |  | 2016-06-07 | 12:00 | MST | FOLLOWUPGKM | Disposable plastic scoop | Vanadium | Total | 10 | mg/Kg |  |  | Final | Actual | Dry | USEPA | 6020A | ICP-MS | TestAmerica Savannah | 2016-06-09 | 0.59 | 0.32 | 0.59 | mg/Kg |  | 37.15 | -109.8663
SJMH | SJMH_SED_060716L | Sample-Routine | Sediment |  | 2016-06-07 | 12:00 | MST | FOLLOWUPGKM | Disposable plastic scoop | Zinc | Total | 12 | mg/Kg |  |  | Final | Actual | Dry | USEPA | 6020A | ICP-MS | TestAmerica Savannah | 2016-06-09 | 2.4 | 1.2 | 2.4 | mg/Kg |  | 37.15 | -109.8663
SJSR | SJSR_060816L | Sample-Routine | Water | Surface Water | 2016-06-08 | 10:45 | MST | FOLLOWUPGKM | Water Bottle | Alkalinity, total | Total | 65 | mg/L |  |  | Final | Actual | Wet | APHA | 2320-B | Alkalinity by Gran Titration | TestAmerica Savannah | 2016-06-13 | 5 | 5 | 5 | mg/L |  | 36.7816 | -108.6928
SJSR | SJSR_060816L | Sample-Routine | Water | Surface Water | 2016-06-08 | 10:45 | MST | FOLLOWUPGKM | Water Bottle | Aluminum | Total | 4100 | ug/L |  |  | Final | Actual | Wet | USEPA | 200.8 | Metals in Waters by ICP/MS | TestAmerica Savannah | 2016-06-13 | 10 | 4.6 | 10 | ug/L |  | 36.7816 | -108.6928
SJSR | SJSR_060816L | Sample-Routine | Water | Surface Water | 2016-06-08 | 10:45 | MST | FOLLOWUPGKM | Water Bottle | Antimony | Dissolved | 0.78 | ug/L | J |  | Final | Actual | Wet | USEPA | 200.8 | Metals in Waters by ICP/MS | TestAmerica Savannah | 2016-06-13 | 1 | 0.4 | 1 | ug/L |  | 36.7816 | -108.6928
SJSR | SJSR_060816L | Sample-Routine | Water | Surface Water | 2016-06-08 | 10:45 | MST | FOLLOWUPGKM | Water Bottle | Antimony | Total |  | ug/L | UJ | Not Detected | Final | Actual | Wet | USEPA | 200.8 | Metals in Waters by ICP/MS | TestAmerica Savannah | 2016-06-13 | 1 | 0.4 | 1 | ug/L |  | 36.7816 | -108.6928
SJSR | SJSR_060816L | Sample-Routine | Water | Surface Water | 2016-06-08 | 10:45 | MST | FOLLOWUPGKM | Water Bottle | Arsenic | Dissolved | 0.72 | ug/L | J |  | Final | Actual | Wet | USEPA | 200.8 | Metals in Waters by ICP/MS | TestAmerica Savannah | 2016-06-13 | 1 | 0.37 | 1 | ug/L |  | 36.7816 | -108.6928
SJSR | SJSR_060816L | Sample-Routine | Water | Surface Water | 2016-06-08 | 10:45 | MST | FOLLOWUPGKM | Water Bottle | Arsenic | Total | 2.6 | ug/L |  |  | Final | Actual | Wet | USEPA | 200.8 | Metals in Waters by ICP/MS | TestAmerica Savannah | 2016-06-13 | 1 | 0.37 | 1 | ug/L |  | 36.7816 | -108.6928
SJSR | SJSR_060816L | Sample-Routine | Water | Surface Water | 2016-06-08 | 10:45 | MST | FOLLOWUPGKM | Water Bottle | Barium | Dissolved | 62 | ug/L |  |  | Final | Actual | Wet | USEPA | 200.8 | Metals in Waters by ICP/MS | TestAmerica Savannah | 2016-06-13 | 2 | 0.14 | 2 | ug/L |  | 36.7816 | -108.6928
SJSR | SJSR_060816L | Sample-Routine | Water | Surface Water | 2016-06-08 | 10:45 | MST | FOLLOWUPGKM | Water Bottle | Barium | Total | 160 | ug/L |  |  | Final | Actual | Wet | USEPA | 200.8 | Metals in Waters by ICP/MS | TestAmerica Savannah | 2016-06-13 | 2 | 0.14 | 2 | ug/L |  | 36.7816 | -108.6928
SJSR | SJSR_060816L | Sample-Routine | Water | Surface Water | 2016-06-08 | 10:45 | MST | FOLLOWUPGKM | Water Bottle | Beryllium | Dissolved |  | ug/L | U | Not Detected | Final | Actual | Wet | USEPA | 200.8 | Metals in Waters by ICP/MS | TestAmerica Savannah | 2016-06-13 | 0.4 | 0.15 | 0.4 | ug/L |  | 36.7816 | -108.6928
SJSR | SJSR_060816L | Sample-Routine | Water | Surface Water | 2016-06-08 | 10:45 | MST | FOLLOWUPGKM | Water Bottle | Beryllium | Total | 0.24 | ug/L | J |  | Final | Actual | Wet | USEPA | 200.8 | Metals in Waters by ICP/MS | TestAmerica Savannah | 2016-06-13 | 0.4 | 0.15 | 0.4 | ug/L |  | 36.7816 | -108.6928
SJSR | SJSR_060816L | Sample-Routine | Water | Surface Water | 2016-06-08 | 10:45 | MST | FOLLOWUPGKM | Water Bottle | Cadmium | Dissolved | 0.088 | ug/L | J |  | Final | Actual | Wet | USEPA | 200.8 | Metals in Waters by ICP/MS | TestAmerica Savannah | 2016-06-13 | 0.5 | 0.043 | 0.5 | ug/L |  | 36.7816 | -108.6928
SJSR | SJSR_060816L | Sample-Routine | Water | Surface Water | 2016-06-08 | 10:45 | MST | FOLLOWUPGKM | Water Bottle | Cadmium | Total |  | ug/L | UB | Not Detected | Final | Actual | Wet | USEPA | 200.8 | Metals in Waters by ICP/MS | TestAmerica Savannah | 2016-06-13 | 0.5 | 0.043 | 0.5 | ug/L |  | 36.7816 | -108.6928
SJSR | SJSR_060816L | Sample-Routine | Water | Surface Water | 2016-06-08 | 10:45 | MST | FOLLOWUPGKM | Water Bottle | Calcium | Dissolved | 31000 | ug/L |  |  | Final | Actual | Wet | USEPA | 200.7 | Metals in Water by ICP-AES | TestAmerica Savannah | 2016-06-13 | 500 | 25 | 500 | ug/L |  | 36.7816 | -108.6928
SJSR | SJSR_060816L | Sample-Routine | Water | Surface Water | 2016-06-08 | 10:45 | MST | FOLLOWUPGKM | Water Bottle | Calcium | Total | 33000 | ug/L |  |  | Final | Actual | Wet | USEPA | 200.7 | Metals in Water by ICP-AES | TestAmerica Savannah | 2016-06-13 | 500 | 25 | 500 | ug/L |  | 36.7816 | -108.6928
SJSR | SJSR_060816L | Sample-Routine | Water | Surface Water | 2016-06-08 | 10:45 | MST | FOLLOWUPGKM | Water Bottle | Chromium | Dissolved |  | ug/L | U | Not Detected | Final | Actual | Wet | USEPA | 200.8 | Metals in Waters by ICP/MS | TestAmerica Savannah | 2016-06-13 | 2 | 1 | 2 | ug/L |  | 36.7816 | -108.6928
SJSR | SJSR_060816L | Sample-Routine | Water | Surface Water | 2016-06-08 | 10:45 | MST | FOLLOWUPGKM | Water Bottle | Chromium | Total | 2.5 | ug/L |  |  | Final | Actual | Wet | USEPA | 200.8 | Metals in Waters by ICP/MS | TestAmerica Savannah | 2016-06-13 | 2 | 1 | 2 | ug/L |  | 36.7816 | -108.6928
SJSR | SJSR_060816L | Sample-Routine | Water | Surface Water | 2016-06-08 | 10:45 | MST | FOLLOWUPGKM | Water Bottle | Cobalt | Dissolved | 0.29 | ug/L | J |  | Final | Actual | Wet | USEPA | 200.8 | Metals in Waters by ICP/MS | TestAmerica Savannah | 2016-06-13 | 0.4 | 0.12 | 0.4 | ug/L |  | 36.7816 | -108.6928
SJSR | SJSR_060816L | Sample-Routine | Water | Surface Water | 2016-06-08 | 10:45 | MST | FOLLOWUPGKM | Water Bottle | Cobalt | Total | 2.4 | ug/L |  |  | Final | Actual | Wet | USEPA | 200.8 | Metals in Waters by ICP/MS | TestAmerica Savannah | 2016-06-13 | 0.4 | 0.12 | 0.4 | ug/L |  | 36.7816 | -108.6928
SJSR | SJSR_060816L | Sample-Routine | Water | Surface Water | 2016-06-08 | 10:45 | MST | FOLLOWUPGKM | Water Bottle | Copper | Dissolved | 1.9 | ug/L | J |  | Final | Actual | Wet | USEPA | 200.8 | Metals in Waters by ICP/MS | TestAmerica Savannah | 2016-06-13 | 5 | 0.5 | 5 | ug/L |  | 36.7816 | -108.6928
SJSR | SJSR_060816L | Sample-Routine | Water | Surface Water | 2016-06-08 | 10:45 | MST | FOLLOWUPGKM | Water Bottle | Copper | Total | 14 | ug/L |  |  | Final | Actual | Wet | USEPA | 200.8 | Metals in Waters by ICP/MS | TestAmerica Savannah | 2016-06-13 | 5 | 0.5 | 5 | ug/L |  | 36.7816 | -108.6928
SJSR | SJSR_060816L | Sample-Routine | Water | Surface Water | 2016-06-08 | 10:45 | MST | FOLLOWUPGKM | Water Bottle | Iron | Dissolved | 63 | ug/L |  |  | Final | Actual | Wet | USEPA | 200.7 | Metals in Water by ICP-AES | TestAmerica Savannah | 2016-06-13 | 50 | 17 | 50 | ug/L |  | 36.7816 | -108.6928
SJSR | SJSR_060816L | Sample-Routine | Water | Surface Water | 2016-06-08 | 10:45 | MST | FOLLOWUPGKM | Water Bottle | Iron | Total | 5000 | ug/L |  |  | Final | Actual | Wet | USEPA | 200.7 | Metals in Water by ICP-AES | TestAmerica Savannah | 2016-06-13 | 50 | 17 | 50 | ug/L |  | 36.7816 | -108.6928
SJSR | SJSR_060816L | Sample-Routine | Water | Surface Water | 2016-06-08 | 10:45 | MST | FOLLOWUPGKM | Water Bottle | Lead | Dissolved | 0.59 | ug/L |  |  | Final | Actual | Wet | USEPA | 200.8 | Metals in Waters by ICP/MS | TestAmerica Savannah | 2016-06-13 | 0.3 | 0.06 | 0.3 | ug/L |  | 36.7816 | -108.6928
SJSR | SJSR_060816L | Sample-Routine | Water | Surface Water | 2016-06-08 | 10:45 | MST | FOLLOWUPGKM | Water Bottle | Lead | Total | 28 | ug/L |  |  | Final | Actual | Wet | USEPA | 200.8 | Metals in Waters by ICP/MS | TestAmerica Savannah | 2016-06-13 | 0.3 | 0.06 | 0.3 | ug/L |  | 36.7816 | -108.6928
SJSR | SJSR_060816L | Sample-Routine | Water | Surface Water | 2016-06-08 | 10:45 | MST | FOLLOWUPGKM | Water Bottle | Magnesium | Dissolved | 5000 | ug/L |  |  | Final | Actual | Wet | USEPA | 200.7 | Metals in Water by ICP-AES | TestAmerica Savannah | 2016-06-13 | 500 | 33 | 500 | ug/L |  | 36.7816 | -108.6928
SJSR | SJSR_060816L | Sample-Routine | Water | Surface Water | 2016-06-08 | 10:45 | MST | FOLLOWUPGKM | Water Bottle | Magnesium | Total | 6000 | ug/L |  |  | Final | Actual | Wet | USEPA | 200.7 | Metals in Water by ICP-AES | TestAmerica Savannah | 2016-06-13 | 500 | 33 | 500 | ug/L |  | 36.7816 | -108.6928
SJSR | SJSR_060816L | Sample-Routine | Water | Surface Water | 2016-06-08 | 10:45 | MST | FOLLOWUPGKM | Water Bottle | Manganese | Dissolved | 11 | ug/L |  |  | Final | Actual | Wet | USEPA | 200.8 | Metals in Waters by ICP/MS | TestAmerica Savannah | 2016-06-13 | 2.5 | 1.2 | 2.5 | ug/L |  | 36.7816 | -108.6928
SJSR | SJSR_060816L | Sample-Routine | Water | Surface Water | 2016-06-08 | 10:45 | MST | FOLLOWUPGKM | Water Bottle | Manganese | Total | 320 | ug/L |  |  | Final | Actual | Wet | USEPA | 200.8 | Metals in Waters by ICP/MS | TestAmerica Savannah | 2016-06-13 | 2.5 | 1.2 | 2.5 | ug/L |  | 36.7816 | -108.6928
SJSR | SJSR_060816L | Sample-Routine | Water | Surface Water | 2016-06-08 | 10:45 | MST | FOLLOWUPGKM | Water Bottle | Mercury | Dissolved | 0.00048 | ug/L | J |  | Final | Actual | Wet | USEPA | 1631E | Mercury in Water by Oxidation, Purge and Trap, and CVAFS | TestAmerica Savannah | 2016-06-13 | 0.0005 | 0.0002 | 0.0005 | ug/L |  | 36.7816 | -108.6928
SJSR | SJSR_060816L | Sample-Routine | Water | Surface Water | 2016-06-08 | 10:45 | MST | FOLLOWUPGKM | Water Bottle | Mercury | Total | 0.0056 | ug/L |  |  | Final | Actual | Wet | USEPA | 1631E | Mercury in Water by Oxidation, Purge and Trap, and CVAFS | TestAmerica Savannah | 2016-06-13 | 0.0025 | 0.001 | 0.0025 | ug/L |  | 36.7816 | -108.6928
SJSR | SJSR_060816L | Sample-Routine | Water | Surface Water | 2016-06-08 | 10:45 | MST | FOLLOWUPGKM | Water Bottle | Molybdenum | Dissolved | 0.89 | ug/L | J |  | Final | Actual | Wet | USEPA | 200.8 | Metals in Waters by ICP/MS | TestAmerica Savannah | 2016-06-13 | 1 | 0.45 | 1 | ug/L |  | 36.7816 | -108.6928
SJSR | SJSR_060816L | Sample-Routine | Water | Surface Water | 2016-06-08 | 10:45 | MST | FOLLOWUPGKM | Water Bottle | Molybdenum | Total | 1 | ug/L |  |  | Final | Actual | Wet | USEPA | 200.8 | Metals in Waters by ICP/MS | TestAmerica Savannah | 2016-06-13 | 1 | 0.45 | 1 | ug/L |  | 36.7816 | -108.6928
SJSR | SJSR_060816L | Sample-Routine | Water | Surface Water | 2016-06-08 | 10:45 | MST | FOLLOWUPGKM | Water Bottle | Nickel | Dissolved | 0.82 | ug/L | J |  | Final | Actual | Wet | USEPA | 200.8 | Metals in Waters by ICP/MS | TestAmerica Savannah | 2016-06-13 | 5 | 0.4 | 5 | ug/L |  | 36.7816 | -108.6928
SJSR | SJSR_060816L | Sample-Routine | Water | Surface Water | 2016-06-08 | 10:45 | MST | FOLLOWUPGKM | Water Bottle | Nickel | Total | 3.3 | ug/L | J |  | Final | Actual | Wet | USEPA | 200.8 | Metals in Waters by ICP/MS | TestAmerica Savannah | 2016-06-13 | 5 | 0.4 | 5 | ug/L |  | 36.7816 | -108.6928
SJSR | SJSR_060816L | Sample-Routine | Water | Surface Water | 2016-06-08 | 10:45 | MST | FOLLOWUPGKM | Water Bottle | Organic carbon | Total | 2.9 | mg/L |  |  | Final | Actual | Wet | APHA | 5310-B | Total Organic Carbon by Combustion-Infrared Method | TestAmerica Savannah | 2016-06-10 | 1 | 0.5 | 1 | mg/L |  | 36.7816 | -108.6928
SJSR | SJSR_060816L | Sample-Routine | Water | Surface Water | 2016-06-08 | 10:45 | MST | FOLLOWUPGKM | Water Bottle | Organic carbon | Total | 3.5 | mg/L |  |  | Final | Actual | Wet | APHA | 5310-B | Total Organic Carbon by Combustion-Infrared Method | TestAmerica Savannah | 2016-06-09 | 1 | 0.5 | 1 | mg/L |  | 36.7816 | -108.6928
SJSR | SJSR_060816L | Sample-Routine | Water | Surface Water | 2016-06-08 | 10:45 | MST | FOLLOWUPGKM | Water Bottle | Potassium | Dissolved | 1800 | ug/L |  |  | Final | Actual | Wet | USEPA | 200.7 | Metals in Water by ICP-AES | TestAmerica Savannah | 2016-06-13 | 1000 | 17 | 1000 | ug/L |  | 36.7816 | -108.6928
SJSR | SJSR_060816L | Sample-Routine | Water | Surface Water | 2016-06-08 | 10:45 | MST | FOLLOWUPGKM | Water Bottle | Potassium | Total | 2800 | ug/L |  |  | Final | Actual | Wet | USEPA | 200.7 | Metals in Water by ICP-AES | TestAmerica Savannah | 2016-06-13 | 1000 | 17 | 1000 | ug/L |  | 36.7816 | -108.6928
SJSR | SJSR_060816L | Sample-Routine | Water | Surface Water | 2016-06-08 | 10:45 | MST | FOLLOWUPGKM | Water Bottle | Selenium | Dissolved |  | ug/L | U | Not Detected | Final | Actual | Wet | USEPA | 200.8 | Metals in Waters by ICP/MS | TestAmerica Savannah | 2016-06-13 | 2 | 0.58 | 2 | ug/L |  | 36.7816 | -108.6928
SJSR | SJSR_060816L | Sample-Routine | Water | Surface Water | 2016-06-08 | 10:45 | MST | FOLLOWUPGKM | Water Bottle | Selenium | Total |  | ug/L | U | Not Detected | Final | Actual | Wet | USEPA | 200.8 | Metals in Waters by ICP/MS | TestAmerica Savannah | 2016-06-13 | 2 | 0.58 | 2 | ug/L |  | 36.7816 | -108.6928
SJSR | SJSR_060816L | Sample-Routine | Water | Surface Water | 2016-06-08 | 10:45 | MST | FOLLOWUPGKM | Water Bottle | Silver | Dissolved |  | ug/L | U | Not Detected | Final | Actual | Wet | USEPA | 200.8 | Metals in Waters by ICP/MS | TestAmerica Savannah | 2016-06-13 | 1 | 0.1 | 1 | ug/L |  | 36.7816 | -108.6928
SJSR | SJSR_060816L | Sample-Routine | Water | Surface Water | 2016-06-08 | 10:45 | MST | FOLLOWUPGKM | Water Bottle | Silver | Total | 0.12 | ug/L | J |  | Final | Actual | Wet | USEPA | 200.8 | Metals in Waters by ICP/MS | TestAmerica Savannah | 2016-06-13 | 1 | 0.1 | 1 | ug/L |  | 36.7816 | -108.6928
SJSR | SJSR_060816L | Sample-Routine | Water | Surface Water | 2016-06-08 | 10:45 | MST | FOLLOWUPGKM | Water Bottle | Sodium | Dissolved | 12000 | ug/L |  |  | Final | Actual | Wet | USEPA | 200.7 | Metals in Water by ICP-AES | TestAmerica Savannah | 2016-06-13 | 1000 | 480 | 1000 | ug/L |  | 36.7816 | -108.6928
SJSR | SJSR_060816L | Sample-Routine | Water | Surface Water | 2016-06-08 | 10:45 | MST | FOLLOWUPGKM | Water Bottle | Sodium | Total | 11000 | ug/L |  |  | Final | Actual | Wet | USEPA | 200.7 | Metals in Water by ICP-AES | TestAmerica Savannah | 2016-06-13 | 1000 | 480 | 1000 | ug/L |  | 36.7816 | -108.6928
SJSR | SJSR_060816L | Sample-Routine | Water | Surface Water | 2016-06-08 | 10:45 | MST | FOLLOWUPGKM | Water Bottle | Thallium | Dissolved |  | ug/L | U | Not Detected | Final | Actual | Wet | USEPA | 200.8 | Metals in Waters by ICP/MS | TestAmerica Savannah | 2016-06-13 | 0.2 | 0.1 | 0.2 | ug/L |  | 36.7816 | -108.6928
SJSR | SJSR_060816L | Sample-Routine | Water | Surface Water | 2016-06-08 | 10:45 | MST | FOLLOWUPGKM | Water Bottle | Thallium | Total |  | ug/L | U | Not Detected | Final | Actual | Wet | USEPA | 200.8 | Metals in Waters by ICP/MS | TestAmerica Savannah | 2016-06-13 | 0.2 | 0.1 | 0.2 | ug/L |  | 36.7816 | -108.6928
SJSR | SJSR_060816L | Sample-Routine | Water | Surface Water | 2016-06-08 | 10:45 | MST | FOLLOWUPGKM | Water Bottle | Total Hardness | Total | 110 | mg/L |  |  | Final | Actual | Wet | APHA | 2340B | Hardness by Calculation | TestAmerica Savannah | 2016-06-13 | 3.3 | 3.3 | 3.3 | mg/L |  | 36.7816 | -108.6928
SJSR | SJSR_060816L | Sample-Routine | Water | Surface Water | 2016-06-08 | 10:45 | MST | FOLLOWUPGKM | Water Bottle | Total Suspended Solids | Total | 160 | mg/L |  |  | Final | Actual | Wet | APHA | 2540-D | Total Suspended Solids in Water | TestAmerica Savannah | 2016-06-12 | 9.1 | 9.1 | 9.1 | mg/L |  | 36.7816 | -108.6928
SJSR | SJSR_060816L | Sample-Routine | Water | Surface Water | 2016-06-08 | 10:45 | MST | FOLLOWUPGKM | Water Bottle | Vanadium | Dissolved | 0.63 | ug/L | J |  | Final | Actual | Wet | USEPA | 200.8 | Metals in Waters by ICP/MS | TestAmerica Savannah | 2016-06-13 | 1 | 0.3 | 1 | ug/L |  | 36.7816 | -108.6928
SJSR | SJSR_060816L | Sample-Routine | Water | Surface Water | 2016-06-08 | 10:45 | MST | FOLLOWUPGKM | Water Bottle | Vanadium | Total | 7.3 | ug/L |  |  | Final | Actual | Wet | USEPA | 200.8 | Metals in Waters by ICP/MS | TestAmerica Savannah | 2016-06-13 | 1 | 0.3 | 1 | ug/L |  | 36.7816 | -108.6928
SJSR | SJSR_060816L | Sample-Routine | Water | Surface Water | 2016-06-08 | 10:45 | MST | FOLLOWUPGKM | Water Bottle | Zinc | Dissolved | 8.8 | ug/L | J |  | Final | Actual | Wet | USEPA | 200.8 | Metals in Waters by ICP/MS | TestAmerica Savannah | 2016-06-13 | 20 | 2.8 | 20 | ug/L |  | 36.7816 | -108.6928
SJSR | SJSR_060816L | Sample-Routine | Water | Surface Water | 2016-06-08 | 10:45 | MST | FOLLOWUPGKM | Water Bottle | Zinc | Total | 110 | ug/L |  |  | Final | Actual | Wet | USEPA | 200.8 | Metals in Waters by ICP/MS | TestAmerica Savannah | 2016-06-13 | 20 | 2.8 | 20 | ug/L |  | 36.7816 | -108.6928
SJSR | SJSR_SED_060816L | Sample-Routine | Sediment |  | 2016-06-08 | 9:45 | MST | FOLLOWUPGKM | Disposable plastic scoop | Aluminum | Total | 4800 | mg/Kg |  |  | Final | Actual | Dry | USEPA | 6010C | Inductively Coupled Plasma - Atomic Emission Spectroscopy (ICP-AES) | TestAmerica Savannah | 2016-06-13 | 25 | 3.8 | 25 | mg/Kg |  | 36.7816 | -108.6928
SJSR | SJSR_SED_060816L | Sample-Routine | Sediment |  | 2016-06-08 | 9:45 | MST | FOLLOWUPGKM | Disposable plastic scoop | Antimony | Total | 0.16 | mg/Kg | J |  | Final | Actual | Dry | USEPA | 6020A | ICP-MS | TestAmerica Savannah | 2016-06-10 | 1.2 | 0.12 | 1.2 | mg/Kg |  | 36.7816 | -108.6928
SJSR | SJSR_SED_060816L | Sample-Routine | Sediment |  | 2016-06-08 | 9:45 | MST | FOLLOWUPGKM | Disposable plastic scoop | Arsenic | Total | 4.2 | mg/Kg |  |  | Final | Actual | Dry | USEPA | 6020A | ICP-MS | TestAmerica Savannah | 2016-06-10 | 0.37 | 0.12 | 0.37 | mg/Kg |  | 36.7816 | -108.6928
SJSR | SJSR_SED_060816L | Sample-Routine | Sediment |  | 2016-06-08 | 9:45 | MST | FOLLOWUPGKM | Disposable plastic scoop | Barium | Total | 370 | mg/Kg |  |  | Final | Actual | Dry | USEPA | 6020A | ICP-MS | TestAmerica Savannah | 2016-06-10 | 0.62 | 0.074 | 0.62 | mg/Kg |  | 36.7816 | -108.6928
SJSR | SJSR_SED_060816L | Sample-Routine | Sediment |  | 2016-06-08 | 9:45 | MST | FOLLOWUPGKM | Disposable plastic scoop | Beryllium | Total | 0.41 | mg/Kg |  |  | Final | Actual | Dry | USEPA | 6020A | ICP-MS | TestAmerica Savannah | 2016-06-10 | 0.062 | 0.019 | 0.062 | mg/Kg |  | 36.7816 | -108.6928
SJSR | SJSR_SED_060816L | Sample-Routine | Sediment |  | 2016-06-08 | 9:45 | MST | FOLLOWUPGKM | Disposable plastic scoop | Cadmium | Total | 0.21 | mg/Kg |  |  | Final | Actual | Dry | USEPA | 6020A | ICP-MS | TestAmerica Savannah | 2016-06-10 | 0.062 | 0.019 | 0.062 | mg/Kg |  | 36.7816 | -108.6928
SJSR | SJSR_SED_060816L | Sample-Routine | Sediment |  | 2016-06-08 | 9:45 | MST | FOLLOWUPGKM | Disposable plastic scoop | Calcium | Total | 5500 | mg/Kg |  |  | Final | Actual | Dry | USEPA | 6010C | Inductively Coupled Plasma - Atomic Emission Spectroscopy (ICP-AES) | TestAmerica Savannah | 2016-06-13 | 62 | 6.4 | 62 | mg/Kg |  | 36.7816 | -108.6928
SJSR | SJSR_SED_060816L | Sample-Routine | Sediment |  | 2016-06-08 | 9:45 | MST | FOLLOWUPGKM | Disposable plastic scoop | Chromium | Total | 6.2 | mg/Kg |  |  | Final | Actual | Dry | USEPA | 6020A | ICP-MS | TestAmerica Savannah | 2016-06-10 | 1.2 | 0.14 | 1.2 | mg/Kg |  | 36.7816 | -108.6928
SJSR | SJSR_SED_060816L | Sample-Routine | Sediment |  | 2016-06-08 | 9:45 | MST | FOLLOWUPGKM | Disposable plastic scoop | Cobalt | Total | 4.3 | mg/Kg |  |  | Final | Actual | Dry | USEPA | 6020A | ICP-MS | TestAmerica Savannah | 2016-06-10 | 0.062 | 0.012 | 0.062 | mg/Kg |  | 36.7816 | -108.6928
SJSR | SJSR_SED_060816L | Sample-Routine | Sediment |  | 2016-06-08 | 9:45 | MST | FOLLOWUPGKM | Disposable plastic scoop | Copper | Total | 9.7 | mg/Kg |  |  | Final | Actual | Dry | USEPA | 6020A | ICP-MS | TestAmerica Savannah | 2016-06-10 | 0.62 | 0.16 | 0.62 | mg/Kg |  | 36.7816 | -108.6928
SJSR | SJSR_SED_060816L | Sample-Routine | Sediment |  | 2016-06-08 | 9:45 | MST | FOLLOWUPGKM | Disposable plastic scoop | Iron | Total | 9500 | mg/Kg |  |  | Final | Actual | Dry | USEPA | 6010C | Inductively Coupled Plasma - Atomic Emission Spectroscopy (ICP-AES) | TestAmerica Savannah | 2016-06-13 | 25 | 6.5 | 25 | mg/Kg |  | 36.7816 | -108.6928
SJSR | SJSR_SED_060816L | Sample-Routine | Sediment |  | 2016-06-08 | 9:45 | MST | FOLLOWUPGKM | Disposable plastic scoop | Lead | Total | 15 | mg/Kg |  |  | Final | Actual | Dry | USEPA | 6020A | ICP-MS | TestAmerica Savannah | 2016-06-10 | 0.25 | 0.062 | 0.25 | mg/Kg |  | 36.7816 | -108.6928
SJSR | SJSR_SED_060816L | Sample-Routine | Sediment |  | 2016-06-08 | 9:45 | MST | FOLLOWUPGKM | Disposable plastic scoop | Magnesium | Total | 1800 | mg/Kg |  |  | Final | Actual | Dry | USEPA | 6010C | Inductively Coupled Plasma - Atomic Emission Spectroscopy (ICP-AES) | TestAmerica Savannah | 2016-06-13 | 62 | 11 | 62 | mg/Kg |  | 36.7816 | -108.6928
SJSR | SJSR_SED_060816L | Sample-Routine | Sediment |  | 2016-06-08 | 9:45 | MST | FOLLOWUPGKM | Disposable plastic scoop | Manganese | Total | 300 | mg/Kg |  |  | Final | Actual | Dry | USEPA | 6020A | ICP-MS | TestAmerica Savannah | 2016-06-10 | 1.2 | 0.15 | 1.2 | mg/Kg |  | 36.7816 | -108.6928
SJSR | SJSR_SED_060816L | Sample-Routine | Sediment |  | 2016-06-08 | 9:45 | MST | FOLLOWUPGKM | Disposable plastic scoop | Mercury | Total |  | mg/Kg | U | Not Detected | Final | Actual | Dry | USEPA | 7471A | Mercury in Solid or Semisolid Waste | TestAmerica Savannah | 2016-06-13 | 0.025 | 0.01 | 0.025 | mg/Kg |  | 36.7816 | -108.6928
SJSR | SJSR_SED_060816L | Sample-Routine | Sediment |  | 2016-06-08 | 9:45 | MST | FOLLOWUPGKM | Disposable plastic scoop | Molybdenum | Total | 0.57 | mg/Kg | J |  | Final | Actual | Dry | USEPA | 6020A | ICP-MS | TestAmerica Savannah | 2016-06-10 | 1.2 | 0.099 | 1.2 | mg/Kg |  | 36.7816 | -108.6928
SJSR | SJSR_SED_060816L | Sample-Routine | Sediment |  | 2016-06-08 | 9:45 | MST | FOLLOWUPGKM | Disposable plastic scoop | Nickel | Total | 5.2 | mg/Kg |  |  | Final | Actual | Dry | USEPA | 6020A | ICP-MS | TestAmerica Savannah | 2016-06-10 | 1.2 | 0.32 | 1.2 | mg/Kg |  | 36.7816 | -108.6928
SJSR | SJSR_SED_060816L | Sample-Routine | Sediment |  | 2016-06-08 | 9:45 | MST | FOLLOWUPGKM | Disposable plastic scoop | Organic carbon | Total |  | mg/Kg | U | Not Detected | Final | Actual | Wet | USEPA | 9060A | Total Organic Carbon in water and wastes by Carbonaceous Analyzer | TestAmerica Savannah | 2016-06-23 | 4000 | 1700 | 4000 | mg/Kg |  | 36.7816 | -108.6928
SJSR | SJSR_SED_060816L | Sample-Routine | Sediment |  | 2016-06-08 | 9:45 | MST | FOLLOWUPGKM | Disposable plastic scoop | Potassium | Total | 970 | mg/Kg |  |  | Final | Actual | Dry | USEPA | 6010C | Inductively Coupled Plasma - Atomic Emission Spectroscopy (ICP-AES) | TestAmerica Savannah | 2016-06-13 | 120 | 3.1 | 120 | mg/Kg |  | 36.7816 | -108.6928
SJSR | SJSR_SED_060816L | Sample-Routine | Sediment |  | 2016-06-08 | 9:45 | MST | FOLLOWUPGKM | Disposable plastic scoop | Selenium | Total | 6.1 | mg/Kg |  |  | Final | Actual | Dry | USEPA | 6020A | ICP-MS | TestAmerica Savannah | 2016-06-10 | 0.62 | 0.12 | 0.62 | mg/Kg |  | 36.7816 | -108.6928
SJSR | SJSR_SED_060816L | Sample-Routine | Sediment |  | 2016-06-08 | 9:45 | MST | FOLLOWUPGKM | Disposable plastic scoop | Silver | Total | 0.053 | mg/Kg | J |  | Final | Actual | Dry | USEPA | 6020A | ICP-MS | TestAmerica Savannah | 2016-06-10 | 0.12 | 0.012 | 0.12 | mg/Kg |  | 36.7816 | -108.6928
SJSR | SJSR_SED_060816L | Sample-Routine | Sediment |  | 2016-06-08 | 9:45 | MST | FOLLOWUPGKM | Disposable plastic scoop | Sodium | Total | 200 | mg/Kg | J |  | Final | Actual | Dry | USEPA | 6010C | Inductively Coupled Plasma - Atomic Emission Spectroscopy (ICP-AES) | TestAmerica Savannah | 2016-06-13 | 250 | 59 | 250 | mg/Kg |  | 36.7816 | -108.6928
SJSR | SJSR_SED_060816L | Sample-Routine | Sediment |  | 2016-06-08 | 9:45 | MST | FOLLOWUPGKM | Disposable plastic scoop | Thallium | Total | 0.075 | mg/Kg | J |  | Final | Actual | Dry | USEPA | 6020A | ICP-MS | TestAmerica Savannah | 2016-06-10 | 0.12 | 0.062 | 0.12 | mg/Kg |  | 36.7816 | -108.6928
SJSR | SJSR_SED_060816L | Sample-Routine | Sediment |  | 2016-06-08 | 9:45 | MST | FOLLOWUPGKM | Disposable plastic scoop | Vanadium | Total | 17 | mg/Kg |  |  | Final | Actual | Dry | USEPA | 6020A | ICP-MS | TestAmerica Savannah | 2016-06-10 | 0.62 | 0.33 | 0.62 | mg/Kg |  | 36.7816 | -108.6928
SJSR | SJSR_SED_060816L | Sample-Routine | Sediment |  | 2016-06-08 | 9:45 | MST | FOLLOWUPGKM | Disposable plastic scoop | Zinc | Total | 70 | mg/Kg |  |  | Final | Actual | Dry | USEPA | 6020A | ICP-MS | TestAmerica Savannah | 2016-06-10 | 2.5 | 1.2 | 2.5 | mg/Kg |  | 36.7816 | -108.6928

## Results_Probe
Monitoring Location | ActivityID | Activity Type | Media | Media Subdivision | Start Date | Time | Time Zone | Collection Method | Equipment Name | Equipment Comment | Characteristic Name | Result | Units | Result Status | Result Type | Latitude | Longitude
32nd St Bridge | 32nd St Bridge_060716P | Field Msr/Obs | Water | Surface Water | 2016-06-07 | 10:25 | MST | FOLLOWUPGKM | Probe/Sensor |  | Turbidity | 35.4 | NTU | Final | Actual | 37.2948 | -107.8705
32nd St Bridge | 32nd St Bridge_060716P | Field Msr/Obs | Water | Surface Water | 2016-06-07 | 10:25 | MST | FOLLOWUPGKM | Probe/Sensor |  | Salinity | 0.105 | PSU | Final | Actual | 37.2948 | -107.8705
32nd St Bridge | 32nd St Bridge_060716P | Field Msr/Obs | Water | Surface Water | 2016-06-07 | 10:25 | MST | FOLLOWUPGKM | Probe/Sensor |  | Oxidation reduction potential (ORP) | 186 | mV | Final | Actual | 37.2948 | -107.8705
32nd St Bridge | 32nd St Bridge_060716P | Field Msr/Obs | Water | Surface Water | 2016-06-07 | 10:25 | MST | FOLLOWUPGKM | Probe/Sensor |  | Conductivity | 0.148 | mS/cm | Final | Actual | 37.2948 | -107.8705
32nd St Bridge | 32nd St Bridge_060716P | Field Msr/Obs | Water | Surface Water | 2016-06-07 | 10:25 | MST | FOLLOWUPGKM | Probe/Sensor |  | Dissolved oxygen (DO) | 18.77 | mg/l | Final | Actual | 37.2948 | -107.8705
32nd St Bridge | 32nd St Bridge_060716P | Field Msr/Obs | Water | Surface Water | 2016-06-07 | 10:25 | MST | FOLLOWUPGKM | Probe/Sensor |  | pH | 7.51 | None | Final | Actual | 37.2948 | -107.8705
32nd St Bridge | 32nd St Bridge_060716P | Field Msr/Obs | Water | Surface Water | 2016-06-07 | 10:25 | MST | FOLLOWUPGKM | Probe/Sensor |  | Temperature, water | 7.46 | deg C | Final | Actual | 37.2948 | -107.8705
9426 | 9426_060616P | Field Msr/Obs | Water | Surface Water | 2016-06-06 | 16:20 | MST | FOLLOWUPGKM | Probe/Sensor |  | Temperature, water | 8.54 | deg C | Final | Actual | 37.3851 | -107.8369
9426 | 9426_060616P | Field Msr/Obs | Water | Surface Water | 2016-06-06 | 16:20 | MST | FOLLOWUPGKM | Probe/Sensor |  | Turbidity | 41.4 | NTU | Final | Actual | 37.3851 | -107.8369
9426 | 9426_060616P | Field Msr/Obs | Water | Surface Water | 2016-06-06 | 16:20 | MST | FOLLOWUPGKM | Probe/Sensor |  | Salinity | 0.108 | PSU | Final | Actual | 37.3851 | -107.8369
9426 | 9426_060616P | Field Msr/Obs | Water | Surface Water | 2016-06-06 | 16:20 | MST | FOLLOWUPGKM | Probe/Sensor |  | Oxidation reduction potential (ORP) | 164 | mV | Final | Actual | 37.3851 | -107.8369
9426 | 9426_060616P | Field Msr/Obs | Water | Surface Water | 2016-06-06 | 16:20 | MST | FOLLOWUPGKM | Probe/Sensor |  | Conductivity | 0.156 | mS/cm | Final | Actual | 37.3851 | -107.8369
9426 | 9426_060616P | Field Msr/Obs | Water | Surface Water | 2016-06-06 | 16:20 | MST | FOLLOWUPGKM | Probe/Sensor |  | Dissolved oxygen (DO) | 18.86 | mg/l | Final | Actual | 37.3851 | -107.8369
9426 | 9426_060616P | Field Msr/Obs | Water | Surface Water | 2016-06-06 | 16:20 | MST | FOLLOWUPGKM | Probe/Sensor |  | pH | 6.81 | None | Final | Actual | 37.3851 | -107.8369
A68 | A68_060616P | Field Msr/Obs | Water | Surface Water | 2016-06-06 | 11:05 | MST | FOLLOWUPGKM | Probe/Sensor |  | pH | 8.1 | None | Final | Actual | 37.811 | -107.6594
A68 | A68_060616P | Field Msr/Obs | Water | Surface Water | 2016-06-06 | 11:05 | MST | FOLLOWUPGKM | Probe/Sensor |  | Dissolved oxygen (DO) | 17.9 | mg/l | Final | Actual | 37.811 | -107.6594
A68 | A68_060616P | Field Msr/Obs | Water | Surface Water | 2016-06-06 | 11:05 | MST | FOLLOWUPGKM | Probe/Sensor |  | Conductivity | 0.054 | mS/cm | Final | Actual | 37.811 | -107.6594
A68 | A68_060616P | Field Msr/Obs | Water | Surface Water | 2016-06-06 | 11:05 | MST | FOLLOWUPGKM | Probe/Sensor |  | Oxidation reduction potential (ORP) | 149 | mV | Final | Actual | 37.811 | -107.6594
A68 | A68_060616P | Field Msr/Obs | Water | Surface Water | 2016-06-06 | 11:05 | MST | FOLLOWUPGKM | Probe/Sensor |  | Salinity | 0.037 | PSU | Final | Actual | 37.811 | -107.6594
A68 | A68_060616P | Field Msr/Obs | Water | Surface Water | 2016-06-06 | 11:05 | MST | FOLLOWUPGKM | Probe/Sensor |  | Turbidity | 11.5 | NTU | Final | Actual | 37.811 | -107.6594
A68 | A68_060616P | Field Msr/Obs | Water | Surface Water | 2016-06-06 | 11:05 | MST | FOLLOWUPGKM | Probe/Sensor |  | Temperature, water | 9.1 | deg C | Final | Actual | 37.811 | -107.6594
A72 | A72_060616P | Field Msr/Obs | Water | Surface Water | 2016-06-06 | 12:40 | MST | FOLLOWUPGKM | Probe/Sensor |  | Dissolved oxygen (DO) | 17.81 | mg/l | Final | Actual | 37.79 | -107.6675
A72 | A72_060616P | Field Msr/Obs | Water | Surface Water | 2016-06-06 | 12:40 | MST | FOLLOWUPGKM | Probe/Sensor |  | Turbidity | 39.8 | NTU | Final | Actual | 37.79 | -107.6675
A72 | A72_060616P | Field Msr/Obs | Water | Surface Water | 2016-06-06 | 12:40 | MST | FOLLOWUPGKM | Probe/Sensor |  | Salinity | 0.105 | PSU | Final | Actual | 37.79 | -107.6675
A72 | A72_060616P | Field Msr/Obs | Water | Surface Water | 2016-06-06 | 12:40 | MST | FOLLOWUPGKM | Probe/Sensor |  | Conductivity | 0.149 | mS/cm | Final | Actual | 37.79 | -107.6675
A72 | A72_060616P | Field Msr/Obs | Water | Surface Water | 2016-06-06 | 12:40 | MST | FOLLOWUPGKM | Probe/Sensor |  | pH | 7.81 | None | Final | Actual | 37.79 | -107.6675
A72 | A72_060616P | Field Msr/Obs | Water | Surface Water | 2016-06-06 | 12:40 | MST | FOLLOWUPGKM | Probe/Sensor |  | Temperature, water | 7.62 | deg C | Final | Actual | 37.79 | -107.6675
A72 | A72_060616P | Field Msr/Obs | Water | Surface Water | 2016-06-06 | 12:40 | MST | FOLLOWUPGKM | Probe/Sensor |  | Oxidation reduction potential (ORP) | 39 | mV | Final | Actual | 37.79 | -107.6675
ADW-010 | ADW-010_060916P | Field Msr/Obs | Water | Surface Water | 2016-06-09 | 12:20 | MST | FOLLOWUPGKM | Probe/Sensor |  | Dissolved oxygen (DO) | 17.5 | mg/l | Final | Actual | 36.8385 | -107.9922
ADW-010 | ADW-010_060916DP | Field Msr/Obs | Water | Surface Water | 2016-06-09 | 12:20 | MST | FOLLOWUPGKM | Probe/Sensor |  | Salinity | 0.123 | PSU | Final | Actual | 36.8385 | -107.9922
ADW-010 | ADW-010_060916DP | Field Msr/Obs | Water | Surface Water | 2016-06-09 | 12:20 | MST | FOLLOWUPGKM | Probe/Sensor |  | Oxidation reduction potential (ORP) | 164 | mV | Final | Actual | 36.8385 | -107.9922
ADW-010 | ADW-010_060916DP | Field Msr/Obs | Water | Surface Water | 2016-06-09 | 12:20 | MST | FOLLOWUPGKM | Probe/Sensor |  | Conductivity | 0.189 | mS/cm | Final | Actual | 36.8385 | -107.9922
ADW-010 | ADW-010_060916DP | Field Msr/Obs | Water | Surface Water | 2016-06-09 | 12:20 | MST | FOLLOWUPGKM | Probe/Sensor |  | Dissolved oxygen (DO) | 17.5 | mg/l | Final | Actual | 36.8385 | -107.9922
ADW-010 | ADW-010_060916DP | Field Msr/Obs | Water | Surface Water | 2016-06-09 | 12:20 | MST | FOLLOWUPGKM | Probe/Sensor |  | pH | 7.79 | None | Final | Actual | 36.8385 | -107.9922
ADW-010 | ADW-010_060916DP | Field Msr/Obs | Water | Surface Water | 2016-06-09 | 12:20 | MST | FOLLOWUPGKM | Probe/Sensor |  | Temperature, water | 11 | deg C | Final | Actual | 36.8385 | -107.9922
ADW-010 | ADW-010_060916P | Field Msr/Obs | Water | Surface Water | 2016-06-09 | 12:20 | MST | FOLLOWUPGKM | Probe/Sensor |  | Turbidity | 36.1 | NTU | Final | Actual | 36.8385 | -107.9922
ADW-010 | ADW-010_060916P | Field Msr/Obs | Water | Surface Water | 2016-06-09 | 12:20 | MST | FOLLOWUPGKM | Probe/Sensor |  | Salinity | 0.123 | PSU | Final | Actual | 36.8385 | -107.9922
ADW-010 | ADW-010_060916P | Field Msr/Obs | Water | Surface Water | 2016-06-09 | 12:20 | MST | FOLLOWUPGKM | Probe/Sensor |  | Conductivity | 0.189 | mS/cm | Final | Actual | 36.8385 | -107.9922
ADW-010 | ADW-010_060916P | Field Msr/Obs | Water | Surface Water | 2016-06-09 | 12:20 | MST | FOLLOWUPGKM | Probe/Sensor |  | pH | 7.79 | None | Final | Actual | 36.8385 | -107.9922
ADW-010 | ADW-010_060916P | Field Msr/Obs | Water | Surface Water | 2016-06-09 | 12:20 | MST | FOLLOWUPGKM | Probe/Sensor |  | Temperature, water | 11 | deg C | Final | Actual | 36.8385 | -107.9922
ADW-010 | ADW-010_060916DP | Field Msr/Obs | Water | Surface Water | 2016-06-09 | 12:20 | MST | FOLLOWUPGKM | Probe/Sensor |  | Turbidity | 36.1 | NTU | Final | Actual | 36.8385 | -107.9922
ADW-010 | ADW-010_060916P | Field Msr/Obs | Water | Surface Water | 2016-06-09 | 12:20 | MST | FOLLOWUPGKM | Probe/Sensor |  | Oxidation reduction potential (ORP) | 164 | mV | Final | Actual | 36.8385 | -107.9922
ADW-021 | ADW-021_060916P | Field Msr/Obs | Water | Surface Water | 2016-06-09 | 9:30 | MST | FOLLOWUPGKM | Probe/Sensor |  | Turbidity | 46.4 | NTU | Final | Actual | 36.8728 | -107.9607
ADW-021 | ADW-021_060916P | Field Msr/Obs | Water | Surface Water | 2016-06-09 | 9:30 | MST | FOLLOWUPGKM | Probe/Sensor |  | Temperature, water | 9.81 | deg C | Final | Actual | 36.8728 | -107.9607
ADW-021 | ADW-021_060916P | Field Msr/Obs | Water | Surface Water | 2016-06-09 | 9:30 | MST | FOLLOWUPGKM | Probe/Sensor |  | pH | 8.1 | None | Final | Actual | 36.8728 | -107.9607
ADW-021 | ADW-021_060916P | Field Msr/Obs | Water | Surface Water | 2016-06-09 | 9:30 | MST | FOLLOWUPGKM | Probe/Sensor |  | Dissolved oxygen (DO) | 17.09 | mg/l | Final | Actual | 36.8728 | -107.9607
ADW-021 | ADW-021_060916P | Field Msr/Obs | Water | Surface Water | 2016-06-09 | 9:30 | MST | FOLLOWUPGKM | Probe/Sensor |  | Conductivity | 0.192 | mS/cm | Final | Actual | 36.8728 | -107.9607
ADW-021 | ADW-021_060916P | Field Msr/Obs | Water | Surface Water | 2016-06-09 | 9:30 | MST | FOLLOWUPGKM | Probe/Sensor |  | Oxidation reduction potential (ORP) | 170 | mV | Final | Actual | 36.8728 | -107.9607
ADW-021 | ADW-021_060916P | Field Msr/Obs | Water | Surface Water | 2016-06-09 | 9:30 | MST | FOLLOWUPGKM | Probe/Sensor |  | Salinity | 0.129 | PSU | Final | Actual | 36.8728 | -107.9607
ADW-022 | ADW-022_060916P | Field Msr/Obs | Water | Surface Water | 2016-06-09 | 11:15 | MST | FOLLOWUPGKM | Probe/Sensor |  | Temperature, water | 10.58 | deg C | Final | Actual | 36.9333 | -107.9091
ADW-022 | ADW-022_060916P | Field Msr/Obs | Water | Surface Water | 2016-06-09 | 11:15 | MST | FOLLOWUPGKM | Probe/Sensor |  | Turbidity | 38.5 | NTU | Final | Actual | 36.9333 | -107.9091
ADW-022 | ADW-022_060916P | Field Msr/Obs | Water | Surface Water | 2016-06-09 | 11:15 | MST | FOLLOWUPGKM | Probe/Sensor |  | pH | 7.72 | None | Final | Actual | 36.9333 | -107.9091
ADW-022 | ADW-022_060916P | Field Msr/Obs | Water | Surface Water | 2016-06-09 | 11:15 | MST | FOLLOWUPGKM | Probe/Sensor |  | Dissolved oxygen (DO) | 18.2 | mg/l | Final | Actual | 36.9333 | -107.9091
ADW-022 | ADW-022_060916P | Field Msr/Obs | Water | Surface Water | 2016-06-09 | 11:15 | MST | FOLLOWUPGKM | Probe/Sensor |  | Conductivity | 0.18 | mS/cm | Final | Actual | 36.9333 | -107.9091
ADW-022 | ADW-022_060916P | Field Msr/Obs | Water | Surface Water | 2016-06-09 | 11:15 | MST | FOLLOWUPGKM | Probe/Sensor |  | Oxidation reduction potential (ORP) | 152 | mV | Final | Actual | 36.9333 | -107.9091
ADW-022 | ADW-022_060916P | Field Msr/Obs | Water | Surface Water | 2016-06-09 | 11:15 | MST | FOLLOWUPGKM | Probe/Sensor |  | Salinity | 0.119 | PSU | Final | Actual | 36.9333 | -107.9091
Bakers Bridge | Bakers Bridge_060616P | Field Msr/Obs | Water | Surface Water | 2016-06-06 | 15:25 | MST | FOLLOWUPGKM | Probe/Sensor |  | Oxidation reduction potential (ORP) | 148 | mV | Final | Actual | 37.4557 | -107.8011
Bakers Bridge | Bakers Bridge_060616P | Field Msr/Obs | Water | Surface Water | 2016-06-06 | 15:25 | MST | FOLLOWUPGKM | Probe/Sensor |  | Temperature, water | 7.64 | deg C | Final | Actual | 37.4557 | -107.8011
Bakers Bridge | Bakers Bridge_060616P | Field Msr/Obs | Water | Surface Water | 2016-06-06 | 15:25 | MST | FOLLOWUPGKM | Probe/Sensor |  | Turbidity | 35.3 | NTU | Final | Actual | 37.4557 | -107.8011
Bakers Bridge | Bakers Bridge_060616P | Field Msr/Obs | Water | Surface Water | 2016-06-06 | 15:25 | MST | FOLLOWUPGKM | Probe/Sensor |  | Salinity | 0.084 | PSU | Final | Actual | 37.4557 | -107.8011
Bakers Bridge | Bakers Bridge_060616P | Field Msr/Obs | Water | Surface Water | 2016-06-06 | 15:25 | MST | FOLLOWUPGKM | Probe/Sensor |  | pH | 7.14 | None | Final | Actual | 37.4557 | -107.8011
Bakers Bridge | Bakers Bridge_060616P | Field Msr/Obs | Water | Surface Water | 2016-06-06 | 15:25 | MST | FOLLOWUPGKM | Probe/Sensor |  | Dissolved oxygen (DO) | 19.96 | mg/l | Final | Actual | 37.4557 | -107.8011
Bakers Bridge | Bakers Bridge_060616P | Field Msr/Obs | Water | Surface Water | 2016-06-06 | 15:25 | MST | FOLLOWUPGKM | Probe/Sensor |  | Conductivity | 0.119 | mS/cm | Final | Actual | 37.4557 | -107.8011
CC48 | CC48_060616P | Field Msr/Obs | Water | Surface Water | 2016-06-06 | 10:10 | MST | FOLLOWUPGKM | Probe/Sensor |  | Temperature, water | 5.33 | deg C | Final | Actual | 37.8181 | -107.6617
CC48 | CC48_060616P | Field Msr/Obs | Water | Surface Water | 2016-06-06 | 10:10 | MST | FOLLOWUPGKM | Probe/Sensor |  | Salinity | 0.167 | PSU | Final | Actual | 37.8181 | -107.6617
CC48 | CC48_060616P | Field Msr/Obs | Water | Surface Water | 2016-06-06 | 10:10 | MST | FOLLOWUPGKM | Probe/Sensor |  | Oxidation reduction potential (ORP) | 189 | mV | Final | Actual | 37.8181 | -107.6617
CC48 | CC48_060616P | Field Msr/Obs | Water | Surface Water | 2016-06-06 | 10:10 | MST | FOLLOWUPGKM | Probe/Sensor |  | Conductivity | 0.22 | mS/cm | Final | Actual | 37.8181 | -107.6617
CC48 | CC48_060616P | Field Msr/Obs | Water | Surface Water | 2016-06-06 | 10:10 | MST | FOLLOWUPGKM | Probe/Sensor |  | Dissolved oxygen (DO) | 18.1 | mg/l | Final | Actual | 37.8181 | -107.6617
CC48 | CC48_060616P | Field Msr/Obs | Water | Surface Water | 2016-06-06 | 10:10 | MST | FOLLOWUPGKM | Probe/Sensor |  | Turbidity | 108.5 | NTU | Final | Actual | 37.8181 | -107.6617
CC48 | CC48_060616P | Field Msr/Obs | Water | Surface Water | 2016-06-06 | 10:10 | MST | FOLLOWUPGKM | Probe/Sensor |  | pH | 5.38 | None | Final | Actual | 37.8181 | -107.6617
FW-012 | FW-012_060916P | Field Msr/Obs | Water | Surface Water | 2016-06-09 | 13:32 | MST | FOLLOWUPGKM | Probe/Sensor |  | Oxidation reduction potential (ORP) | 133 | mV | Final | Actual | 36.7836 | -108.1021
FW-012 | FW-012_060916P | Field Msr/Obs | Water | Surface Water | 2016-06-09 | 13:32 | MST | FOLLOWUPGKM | Probe/Sensor |  | Conductivity | 0.224 | mS/cm | Final | Actual | 36.7836 | -108.1021
FW-012 | FW-012_060916P | Field Msr/Obs | Water | Surface Water | 2016-06-09 | 13:32 | MST | FOLLOWUPGKM | Probe/Sensor |  | Dissolved oxygen (DO) | 17.07 | mg/l | Final | Actual | 36.7836 | -108.1021
FW-012 | FW-012_060916P | Field Msr/Obs | Water | Surface Water | 2016-06-09 | 13:32 | MST | FOLLOWUPGKM | Probe/Sensor |  | pH | 7.81 | None | Final | Actual | 36.7836 | -108.1021
FW-012 | FW-012_060916P | Field Msr/Obs | Water | Surface Water | 2016-06-09 | 13:32 | MST | FOLLOWUPGKM | Probe/Sensor |  | Temperature, water | 12.24 | deg C | Final | Actual | 36.7836 | -108.1021
FW-012 | FW-012_060916P | Field Msr/Obs | Water | Surface Water | 2016-06-09 | 13:32 | MST | FOLLOWUPGKM | Probe/Sensor |  | Turbidity | 36.7 | NTU | Final | Actual | 36.7836 | -108.1021
FW-012 | FW-012_060916P | Field Msr/Obs | Water | Surface Water | 2016-06-09 | 13:32 | MST | FOLLOWUPGKM | Probe/Sensor |  | Salinity | 0.142 | PSU | Final | Actual | 36.7836 | -108.1021
FW-040 | FW-040_060916P | Field Msr/Obs | Water | Surface Water | 2016-06-09 | 9:25 | MST | FOLLOWUPGKM | Probe/Sensor |  | pH | 7.57 | None | Final | Actual | 36.7197 | -108.2071
FW-040 | FW-040_060916P | Field Msr/Obs | Water | Surface Water | 2016-06-09 | 9:25 | MST | FOLLOWUPGKM | Probe/Sensor |  | Turbidity | 135 | NTU | Final | Actual | 36.7197 | -108.2071
FW-040 | FW-040_060916P | Field Msr/Obs | Water | Surface Water | 2016-06-09 | 9:25 | MST | FOLLOWUPGKM | Probe/Sensor |  | Salinity | 0.111 | PSU | Final | Actual | 36.7197 | -108.2071
FW-040 | FW-040_060916P | Field Msr/Obs | Water | Surface Water | 2016-06-09 | 9:25 | MST | FOLLOWUPGKM | Probe/Sensor |  | Oxidation reduction potential (ORP) | 239 | mV | Final | Actual | 36.7197 | -108.2071
FW-040 | FW-040_060916P | Field Msr/Obs | Water | Surface Water | 2016-06-09 | 9:25 | MST | FOLLOWUPGKM | Probe/Sensor |  | Temperature, water | 10.09 | deg C | Final | Actual | 36.7197 | -108.2071
FW-040 | FW-040_060916P | Field Msr/Obs | Water | Surface Water | 2016-06-09 | 9:25 | MST | FOLLOWUPGKM | Probe/Sensor |  | Dissolved oxygen (DO) | 17.08 | mg/l | Final | Actual | 36.7197 | -108.2071
FW-040 | FW-040_060916P | Field Msr/Obs | Water | Surface Water | 2016-06-09 | 9:25 | MST | FOLLOWUPGKM | Probe/Sensor |  | Conductivity | 0.166 | mS/cm | Final | Actual | 36.7197 | -108.2071
AR19-3 | AR19-3_060816P | Field Msr/Obs | Water | Surface Water | 2016-06-08 | 9:20 | MST | FOLLOWUPGKM | Probe/Sensor |  | Salinity | 0.094 | PSU | Final | Actual | 37.2213 | -107.8596
AR19-3 | AR19-3_060816P | Field Msr/Obs | Water | Surface Water | 2016-06-08 | 9:20 | MST | FOLLOWUPGKM | Probe/Sensor |  | Temperature, water | 8.37 | deg C | Final | Actual | 37.2213 | -107.8596
AR19-3 | AR19-3_060816P | Field Msr/Obs | Water | Surface Water | 2016-06-08 | 9:20 | MST | FOLLOWUPGKM | Probe/Sensor |  | pH | 7.86 | None | Final | Actual | 37.2213 | -107.8596
AR19-3 | AR19-3_060816P | Field Msr/Obs | Water | Surface Water | 2016-06-08 | 9:20 | MST | FOLLOWUPGKM | Probe/Sensor |  | Dissolved oxygen (DO) | 18.22 | mg/l | Final | Actual | 37.2213 | -107.8596
AR19-3 | AR19-3_060816P | Field Msr/Obs | Water | Surface Water | 2016-06-08 | 9:20 | MST | FOLLOWUPGKM | Probe/Sensor |  | Oxidation reduction potential (ORP) | 184 | mV | Final | Actual | 37.2213 | -107.8596
AR19-3 | AR19-3_060816P | Field Msr/Obs | Water | Surface Water | 2016-06-08 | 9:20 | MST | FOLLOWUPGKM | Probe/Sensor |  | Turbidity | 62.4 | NTU | Final | Actual | 37.2213 | -107.8596
AR19-3 | AR19-3_060816P | Field Msr/Obs | Water | Surface Water | 2016-06-08 | 9:20 | MST | FOLLOWUPGKM | Probe/Sensor |  | Conductivity | 0.135 | mS/cm | Final | Actual | 37.2213 | -107.8596
GKM05 | GKM05_060616P | Field Msr/Obs | Water | Surface Water | 2016-06-06 | 16:36 | MST | FOLLOWUPGKM | Probe/Sensor |  | Conductivity | 0.122 | mS/cm | Final | Actual | 37.2687 | -107.8859
GKM05 | GKM05_060616P | Field Msr/Obs | Water | Surface Water | 2016-06-06 | 16:36 | MST | FOLLOWUPGKM | Probe/Sensor |  | Dissolved oxygen (DO) | 13.99 | mg/l | Final | Actual | 37.2687 | -107.8859
GKM05 | GKM05_060616P | Field Msr/Obs | Water | Surface Water | 2016-06-06 | 16:36 | MST | FOLLOWUPGKM | Probe/Sensor |  | Oxidation reduction potential (ORP) | 298 | mV | Final | Actual | 37.2687 | -107.8859
GKM05 | GKM05_060616P | Field Msr/Obs | Water | Surface Water | 2016-06-06 | 16:36 | MST | FOLLOWUPGKM | Probe/Sensor |  | Salinity | 0.084 | PSU | Final | Actual | 37.2687 | -107.8859
GKM05 | GKM05_060616P | Field Msr/Obs | Water | Surface Water | 2016-06-06 | 16:36 | MST | FOLLOWUPGKM | Probe/Sensor |  | Turbidity | 49.5 | NTU | Final | Actual | 37.2687 | -107.8859
GKM05 | GKM05_060616P | Field Msr/Obs | Water | Surface Water | 2016-06-06 | 16:36 | MST | FOLLOWUPGKM | Probe/Sensor |  | Temperature, water | 8.34 | deg C | Final | Actual | 37.2687 | -107.8859
GKM05 | GKM05_060616P | Field Msr/Obs | Water | Surface Water | 2016-06-06 | 16:36 | MST | FOLLOWUPGKM | Probe/Sensor |  | pH | 6 | None | Final | Actual | 37.2687 | -107.8859
LVW-020 | LVW-020_060916P | Field Msr/Obs | Water | Surface Water | 2016-06-09 | 10:05 | MST | FOLLOWUPGKM | Probe/Sensor |  | Turbidity | 117 | NTU | Final | Actual | 36.7306 | -108.251
LVW-020 | LVW-020_060916P | Field Msr/Obs | Water | Surface Water | 2016-06-09 | 10:05 | MST | FOLLOWUPGKM | Probe/Sensor |  | Salinity | 0.133 | PSU | Final | Actual | 36.7306 | -108.251
LVW-020 | LVW-020_060916P | Field Msr/Obs | Water | Surface Water | 2016-06-09 | 10:05 | MST | FOLLOWUPGKM | Probe/Sensor |  | Oxidation reduction potential (ORP) | 210 | mV | Final | Actual | 36.7306 | -108.251
LVW-020 | LVW-020_060916P | Field Msr/Obs | Water | Surface Water | 2016-06-09 | 10:05 | MST | FOLLOWUPGKM | Probe/Sensor |  | Conductivity | 0.194 | mS/cm | Final | Actual | 36.7306 | -108.251
LVW-020 | LVW-020_060916P | Field Msr/Obs | Water | Surface Water | 2016-06-09 | 10:05 | MST | FOLLOWUPGKM | Probe/Sensor |  | Dissolved oxygen (DO) | 17.76 | mg/l | Final | Actual | 36.7306 | -108.251
LVW-020 | LVW-020_060916P | Field Msr/Obs | Water | Surface Water | 2016-06-09 | 10:05 | MST | FOLLOWUPGKM | Probe/Sensor |  | pH | 7.97 | None | Final | Actual | 36.7306 | -108.251
LVW-020 | LVW-020_060916P | Field Msr/Obs | Water | Surface Water | 2016-06-09 | 10:05 | MST | FOLLOWUPGKM | Probe/Sensor |  | Temperature, water | 9.15 | deg C | Final | Actual | 36.7306 | -108.251
M34 | M34_060616P | Field Msr/Obs | Water | Surface Water | 2016-06-06 | 11:55 | MST | FOLLOWUPGKM | Probe/Sensor |  | Conductivity | 0.136 | mS/cm | Final | Actual | 37.8029 | -107.6727
M34 | M34_060616P | Field Msr/Obs | Water | Surface Water | 2016-06-06 | 11:55 | MST | FOLLOWUPGKM | Probe/Sensor |  | Temperature, water | 6.81 | deg C | Final | Actual | 37.8029 | -107.6727
M34 | M34_060616P | Field Msr/Obs | Water | Surface Water | 2016-06-06 | 11:55 | MST | FOLLOWUPGKM | Probe/Sensor |  | Dissolved oxygen (DO) | 17.56 | mg/l | Final | Actual | 37.8029 | -107.6727
M34 | M34_060616P | Field Msr/Obs | Water | Surface Water | 2016-06-06 | 11:55 | MST | FOLLOWUPGKM | Probe/Sensor |  | Oxidation reduction potential (ORP) | 33 | mV | Final | Actual | 37.8029 | -107.6727
M34 | M34_060616P | Field Msr/Obs | Water | Surface Water | 2016-06-06 | 11:55 | MST | FOLLOWUPGKM | Probe/Sensor |  | Salinity | 0.098 | PSU | Final | Actual | 37.8029 | -107.6727
M34 | M34_060616P | Field Msr/Obs | Water | Surface Water | 2016-06-06 | 11:55 | MST | FOLLOWUPGKM | Probe/Sensor |  | Turbidity | 24.5 | NTU | Final | Actual | 37.8029 | -107.6727
M34 | M34_060616P | Field Msr/Obs | Water | Surface Water | 2016-06-06 | 11:55 | MST | FOLLOWUPGKM | Probe/Sensor |  | pH | 8.06 | None | Final | Actual | 37.8029 | -107.6727
Rotary Park | Animas-RotaryPark_060716DP | Field Msr/Obs | Water | Surface Water | 2016-06-07 | 11:30 | MST | FOLLOWUPGKM | Probe/Sensor |  | Conductivity | 0.149 | mS/cm | Final | Actual | 37.2805 | -107.8766
Rotary Park | Animas-RotaryPark_060716DP | Field Msr/Obs | Water | Surface Water | 2016-06-07 | 11:30 | MST | FOLLOWUPGKM | Probe/Sensor |  | Temperature, water | 7.6 | deg C | Final | Actual | 37.2805 | -107.8766
Rotary Park | Animas-RotaryPark_060716P | Field Msr/Obs | Water | Surface Water | 2016-06-07 | 11:30 | MST | FOLLOWUPGKM | Probe/Sensor |  | Turbidity | 29.9 | NTU | Final | Actual | 37.2805 | -107.8766
Rotary Park | Animas-RotaryPark_060716P | Field Msr/Obs | Water | Surface Water | 2016-06-07 | 11:30 | MST | FOLLOWUPGKM | Probe/Sensor |  | Salinity | 0.105 | PSU | Final | Actual | 37.2805 | -107.8766
Rotary Park | Animas-RotaryPark_060716P | Field Msr/Obs | Water | Surface Water | 2016-06-07 | 11:30 | MST | FOLLOWUPGKM | Probe/Sensor |  | Oxidation reduction potential (ORP) | 185 | mV | Final | Actual | 37.2805 | -107.8766
Rotary Park | Animas-RotaryPark_060716P | Field Msr/Obs | Water | Surface Water | 2016-06-07 | 11:30 | MST | FOLLOWUPGKM | Probe/Sensor |  | Conductivity | 0.149 | mS/cm | Final | Actual | 37.2805 | -107.8766
Rotary Park | Animas-RotaryPark_060716P | Field Msr/Obs | Water | Surface Water | 2016-06-07 | 11:30 | MST | FOLLOWUPGKM | Probe/Sensor |  | Dissolved oxygen (DO) | 18.59 | mg/l | Final | Actual | 37.2805 | -107.8766
Rotary Park | Animas-RotaryPark_060716P | Field Msr/Obs | Water | Surface Water | 2016-06-07 | 11:30 | MST | FOLLOWUPGKM | Probe/Sensor |  | pH | 7.27 | None | Final | Actual | 37.2805 | -107.8766
Rotary Park | Animas-RotaryPark_060716P | Field Msr/Obs | Water | Surface Water | 2016-06-07 | 11:30 | MST | FOLLOWUPGKM | Probe/Sensor |  | Temperature, water | 7.6 | deg C | Final | Actual | 37.2805 | -107.8766
Rotary Park | Animas-RotaryPark_060716DP | Field Msr/Obs | Water | Surface Water | 2016-06-07 | 11:30 | MST | FOLLOWUPGKM | Probe/Sensor |  | Dissolved oxygen (DO) | 18.59 | mg/l | Final | Actual | 37.2805 | -107.8766
Rotary Park | Animas-RotaryPark_060716DP | Field Msr/Obs | Water | Surface Water | 2016-06-07 | 11:30 | MST | FOLLOWUPGKM | Probe/Sensor |  | Oxidation reduction potential (ORP) | 185 | mV | Final | Actual | 37.2805 | -107.8766
Rotary Park | Animas-RotaryPark_060716DP | Field Msr/Obs | Water | Surface Water | 2016-06-07 | 11:30 | MST | FOLLOWUPGKM | Probe/Sensor |  | Salinity | 0.105 | PSU | Final | Actual | 37.2805 | -107.8766
Rotary Park | Animas-RotaryPark_060716DP | Field Msr/Obs | Water | Surface Water | 2016-06-07 | 11:30 | MST | FOLLOWUPGKM | Probe/Sensor |  | Turbidity | 29.9 | NTU | Final | Actual | 37.2805 | -107.8766
Rotary Park | Animas-RotaryPark_060716DP | Field Msr/Obs | Water | Surface Water | 2016-06-07 | 11:30 | MST | FOLLOWUPGKM | Probe/Sensor |  | pH | 7.27 | None | Final | Actual | 37.2805 | -107.8766
SJ4C | SJ4C_060816P | Field Msr/Obs | Water | Surface Water | 2016-06-08 | 9:25 | MST | FOLLOWUPGKM | Probe/Sensor |  | pH | 7.27 | None | Final | Actual | 36.9962 | -109.0047
SJ4C | SJ4C_060816P | Field Msr/Obs | Water | Surface Water | 2016-06-08 | 9:25 | MST | FOLLOWUPGKM | Probe/Sensor |  | Oxidation reduction potential (ORP) | 266 | mV | Final | Actual | 36.9962 | -109.0047
SJ4C | SJ4C_060816P | Field Msr/Obs | Water | Surface Water | 2016-06-08 | 9:25 | MST | FOLLOWUPGKM | Probe/Sensor |  | Dissolved oxygen (DO) | 15.17 | mg/l | Final | Actual | 36.9962 | -109.0047
SJ4C | SJ4C_060816P | Field Msr/Obs | Water | Surface Water | 2016-06-08 | 9:25 | MST | FOLLOWUPGKM | Probe/Sensor |  | Salinity | 0.144 | PSU | Final | Actual | 36.9962 | -109.0047
SJ4C | SJ4C_060816P | Field Msr/Obs | Water | Surface Water | 2016-06-08 | 9:25 | MST | FOLLOWUPGKM | Probe/Sensor |  | Temperature, water | 12.96 | deg C | Final | Actual | 36.9962 | -109.0047
SJ4C | SJ4C_060816P | Field Msr/Obs | Water | Surface Water | 2016-06-08 | 9:25 | MST | FOLLOWUPGKM | Probe/Sensor |  | Turbidity | 178 | NTU | Final | Actual | 36.9962 | -109.0047
SJ4C | SJ4C_060816P | Field Msr/Obs | Water | Surface Water | 2016-06-08 | 9:25 | MST | FOLLOWUPGKM | Probe/Sensor |  | Conductivity | 0.231 | mS/cm | Final | Actual | 36.9962 | -109.0047
SJAR | SJAR_060916P | Field Msr/Obs | Water | Surface Water | 2016-06-09 | 8:45 | MST | FOLLOWUPGKM | Probe/Sensor |  | Dissolved oxygen (DO) | 16.96 | mg/l | Final | Actual | 36.7075 | -108.1508
SJAR | SJAR_060916P | Field Msr/Obs | Water | Surface Water | 2016-06-09 | 8:45 | MST | FOLLOWUPGKM | Probe/Sensor |  | Turbidity | 103 | NTU | Final | Actual | 36.7075 | -108.1508
SJAR | SJAR_060916P | Field Msr/Obs | Water | Surface Water | 2016-06-09 | 8:45 | MST | FOLLOWUPGKM | Probe/Sensor |  | pH | 6.95 | None | Final | Actual | 36.7075 | -108.1508
SJAR | SJAR_060916P | Field Msr/Obs | Water | Surface Water | 2016-06-09 | 8:45 | MST | FOLLOWUPGKM | Probe/Sensor |  | Conductivity | 0.244 | mS/cm | Final | Actual | 36.7075 | -108.1508
SJAR | SJAR_060916P | Field Msr/Obs | Water | Surface Water | 2016-06-09 | 8:45 | MST | FOLLOWUPGKM | Probe/Sensor |  | Oxidation reduction potential (ORP) | 266 | mV | Final | Actual | 36.7075 | -108.1508
SJAR | SJAR_060916P | Field Msr/Obs | Water | Surface Water | 2016-06-09 | 8:45 | MST | FOLLOWUPGKM | Probe/Sensor |  | Salinity | 0.177 | PSU | Final | Actual | 36.7075 | -108.1508
SJAR | SJAR_060916P | Field Msr/Obs | Water | Surface Water | 2016-06-09 | 8:45 | MST | FOLLOWUPGKM | Probe/Sensor |  | Temperature, water | 7.12 | deg C | Final | Actual | 36.7075 | -108.1508
SJBB | SJBB_060716P | Field Msr/Obs | Water | Surface Water | 2016-06-07 | 11:00 | MST | FOLLOWUPGKM | Probe/Sensor |  | Temperature, water | 15.11 | deg C | Final | Actual | 37.2574 | -109.6186
SJBB | SJBB_060716P | Field Msr/Obs | Water | Surface Water | 2016-06-07 | 11:00 | MST | FOLLOWUPGKM | Probe/Sensor |  | Oxidation reduction potential (ORP) | 269 | mV | Final | Actual | 37.2574 | -109.6186
SJBB | SJBB_060716P | Field Msr/Obs | Water | Surface Water | 2016-06-07 | 11:00 | MST | FOLLOWUPGKM | Probe/Sensor |  | Conductivity | 0.238 | mS/cm | Final | Actual | 37.2574 | -109.6186
SJBB | SJBB_060716P | Field Msr/Obs | Water | Surface Water | 2016-06-07 | 11:00 | MST | FOLLOWUPGKM | Probe/Sensor |  | Dissolved oxygen (DO) | 20.1 | mg/l | Final | Actual | 37.2574 | -109.6186
SJBB | SJBB_060716P | Field Msr/Obs | Water | Surface Water | 2016-06-07 | 11:00 | MST | FOLLOWUPGKM | Probe/Sensor |  | pH | 8.08 | None | Final | Actual | 37.2574 | -109.6186
SJBB | SJBB_060716P | Field Msr/Obs | Water | Surface Water | 2016-06-07 | 11:00 | MST | FOLLOWUPGKM | Probe/Sensor |  | Salinity | 0.141 | PSU | Final | Actual | 37.2574 | -109.6186
SJBB | SJBB_060716P | Field Msr/Obs | Water | Surface Water | 2016-06-07 | 11:00 | MST | FOLLOWUPGKM | Probe/Sensor |  | Turbidity | 317 | NTU | Final | Actual | 37.2574 | -109.6186
SJCH | SJCH_060716P | Field Msr/Obs | Water | Surface Water | 2016-06-07 | 14:54 | MST | FOLLOWUPGKM | Probe/Sensor |  | Dissolved oxygen (DO) | 14.11 | mg/l | Final | Actual | 37.2933 | -110.3993
SJCH | SJCH_060716P | Field Msr/Obs | Water | Surface Water | 2016-06-07 | 14:54 | MST | FOLLOWUPGKM | Probe/Sensor |  | pH | 8.2 | None | Final | Actual | 37.2933 | -110.3993
SJCH | SJCH_060716P | Field Msr/Obs | Water | Surface Water | 2016-06-07 | 14:54 | MST | FOLLOWUPGKM | Probe/Sensor |  | Conductivity | 0.273 | mS/cm | Final | Actual | 37.2933 | -110.3993
SJCH | SJCH_060716P | Field Msr/Obs | Water | Surface Water | 2016-06-07 | 14:54 | MST | FOLLOWUPGKM | Probe/Sensor |  | Oxidation reduction potential (ORP) | 152 | mV | Final | Actual | 37.2933 | -110.3993
SJCH | SJCH_060716P | Field Msr/Obs | Water | Surface Water | 2016-06-07 | 14:54 | MST | FOLLOWUPGKM | Probe/Sensor |  | Salinity | 0.148 | PSU | Final | Actual | 37.2933 | -110.3993
SJCH | SJCH_060716P | Field Msr/Obs | Water | Surface Water | 2016-06-07 | 14:54 | MST | FOLLOWUPGKM | Probe/Sensor |  | Turbidity | 607 | NTU | Final | Actual | 37.2933 | -110.3993
SJCH | SJCH_060716P | Field Msr/Obs | Water | Surface Water | 2016-06-07 | 14:54 | MST | FOLLOWUPGKM | Probe/Sensor |  | Temperature, water | 19.45 | deg C | Final | Actual | 37.2933 | -110.3993
SJFP | SJFP_060816P | Field Msr/Obs | Water | Surface Water | 2016-06-08 | 11:40 | MST | FOLLOWUPGKM | Probe/Sensor |  | Temperature, water | 10.97 | deg C | Final | Actual | 36.7482 | -108.412
SJFP | SJFP_060816P | Field Msr/Obs | Water | Surface Water | 2016-06-08 | 11:40 | MST | FOLLOWUPGKM | Probe/Sensor |  | pH | 8.26 | None | Final | Actual | 36.7482 | -108.412
SJFP | SJFP_060816P | Field Msr/Obs | Water | Surface Water | 2016-06-08 | 11:40 | MST | FOLLOWUPGKM | Probe/Sensor |  | Dissolved oxygen (DO) | 14.89 | mg/l | Final | Actual | 36.7482 | -108.412
SJFP | SJFP_060816P | Field Msr/Obs | Water | Surface Water | 2016-06-08 | 11:40 | MST | FOLLOWUPGKM | Probe/Sensor |  | Conductivity | 0.215 | mS/cm | Final | Actual | 36.7482 | -108.412
SJFP | SJFP_060816P | Field Msr/Obs | Water | Surface Water | 2016-06-08 | 11:40 | MST | FOLLOWUPGKM | Probe/Sensor |  | Oxidation reduction potential (ORP) | 233 | mV | Final | Actual | 36.7482 | -108.412
SJFP | SJFP_060816P | Field Msr/Obs | Water | Surface Water | 2016-06-08 | 11:40 | MST | FOLLOWUPGKM | Probe/Sensor |  | Salinity | 0.141 | PSU | Final | Actual | 36.7482 | -108.412
SJFP | SJFP_060816P | Field Msr/Obs | Water | Surface Water | 2016-06-08 | 11:40 | MST | FOLLOWUPGKM | Probe/Sensor |  | Turbidity | 72 | NTU | Final | Actual | 36.7482 | -108.412
SJLP | SJLP_060816P | Field Msr/Obs | Water | Surface Water | 2016-06-08 | 12:45 | MST | FOLLOWUPGKM | Probe/Sensor |  | pH | 8.27 | None | Final | Actual | 36.7359 | -108.254
SJLP | SJLP_060816P | Field Msr/Obs | Water | Surface Water | 2016-06-08 | 12:45 | MST | FOLLOWUPGKM | Probe/Sensor |  | Turbidity | 77.1 | NTU | Final | Actual | 36.7359 | -108.254
SJLP | SJLP_060816P | Field Msr/Obs | Water | Surface Water | 2016-06-08 | 12:45 | MST | FOLLOWUPGKM | Probe/Sensor |  | Salinity | 0.13 | PSU | Final | Actual | 36.7359 | -108.254
SJLP | SJLP_060816P | Field Msr/Obs | Water | Surface Water | 2016-06-08 | 12:45 | MST | FOLLOWUPGKM | Probe/Sensor |  | Oxidation reduction potential (ORP) | 199 | mV | Final | Actual | 36.7359 | -108.254
SJLP | SJLP_060816P | Field Msr/Obs | Water | Surface Water | 2016-06-08 | 12:45 | MST | FOLLOWUPGKM | Probe/Sensor |  | Dissolved oxygen (DO) | 20.81 | mg/l | Final | Actual | 36.7359 | -108.254
SJLP | SJLP_060816P | Field Msr/Obs | Water | Surface Water | 2016-06-08 | 12:45 | MST | FOLLOWUPGKM | Probe/Sensor |  | Temperature, water | 10.37 | deg C | Final | Actual | 36.7359 | -108.254
SJLP | SJLP_060816P | Field Msr/Obs | Water | Surface Water | 2016-06-08 | 12:45 | MST | FOLLOWUPGKM | Probe/Sensor |  | Conductivity | 0.196 | mS/cm | Final | Actual | 36.7359 | -108.254
SJMC | SJMC_060716DP | Field Msr/Obs | Water | Surface Water | 2016-06-07 | 9:20 | MST | FOLLOWUPGKM | Probe/Sensor |  | Oxidation reduction potential (ORP) | 311 | mV | Final | Actual | 37.2582 | -109.3106
SJMC | SJMC_060716DP | Field Msr/Obs | Water | Surface Water | 2016-06-07 | 9:20 | MST | FOLLOWUPGKM | Probe/Sensor |  | Turbidity | 430 | NTU | Final | Actual | 37.2582 | -109.3106
SJMC | SJMC_060716DP | Field Msr/Obs | Water | Surface Water | 2016-06-07 | 9:20 | MST | FOLLOWUPGKM | Probe/Sensor |  | Salinity | 0.15 | PSU | Final | Actual | 37.2582 | -109.3106
SJMC | SJMC_060716DP | Field Msr/Obs | Water | Surface Water | 2016-06-07 | 9:20 | MST | FOLLOWUPGKM | Probe/Sensor |  | Dissolved oxygen (DO) | 14.1 | mg/l | Final | Actual | 37.2582 | -109.3106
SJMC | SJMC_060716DP | Field Msr/Obs | Water | Surface Water | 2016-06-07 | 9:20 | MST | FOLLOWUPGKM | Probe/Sensor |  | pH | 6.42 | None | Final | Actual | 37.2582 | -109.3106
SJMC | SJMC_060716DP | Field Msr/Obs | Water | Surface Water | 2016-06-07 | 9:20 | MST | FOLLOWUPGKM | Probe/Sensor |  | Temperature, water | 14.59 | deg C | Final | Actual | 37.2582 | -109.3106
SJMC | SJMC_060716P | Field Msr/Obs | Water | Surface Water | 2016-06-07 | 9:20 | MST | FOLLOWUPGKM | Probe/Sensor |  | Turbidity | 430 | NTU | Final | Actual | 37.2582 | -109.3106
SJMC | SJMC_060716P | Field Msr/Obs | Water | Surface Water | 2016-06-07 | 9:20 | MST | FOLLOWUPGKM | Probe/Sensor |  | Salinity | 0.15 | PSU | Final | Actual | 37.2582 | -109.3106
SJMC | SJMC_060716P | Field Msr/Obs | Water | Surface Water | 2016-06-07 | 9:20 | MST | FOLLOWUPGKM | Probe/Sensor |  | Oxidation reduction potential (ORP) | 311 | mV | Final | Actual | 37.2582 | -109.3106
SJMC | SJMC_060716P | Field Msr/Obs | Water | Surface Water | 2016-06-07 | 9:20 | MST | FOLLOWUPGKM | Probe/Sensor |  | Conductivity | 0.25 | mS/cm | Final | Actual | 37.2582 | -109.3106
SJMC | SJMC_060716P | Field Msr/Obs | Water | Surface Water | 2016-06-07 | 9:20 | MST | FOLLOWUPGKM | Probe/Sensor |  | Dissolved oxygen (DO) | 14.1 | mg/l | Final | Actual | 37.2582 | -109.3106
SJMC | SJMC_060716P | Field Msr/Obs | Water | Surface Water | 2016-06-07 | 9:20 | MST | FOLLOWUPGKM | Probe/Sensor |  | Temperature, water | 14.59 | deg C | Final | Actual | 37.2582 | -109.3106
SJMC | SJMC_060716DP | Field Msr/Obs | Water | Surface Water | 2016-06-07 | 9:20 | MST | FOLLOWUPGKM | Probe/Sensor |  | Conductivity | 0.25 | mS/cm | Final | Actual | 37.2582 | -109.3106
SJMC | SJMC_060716P | Field Msr/Obs | Water | Surface Water | 2016-06-07 | 9:20 | MST | FOLLOWUPGKM | Probe/Sensor |  | pH | 6.42 | None | Final | Actual | 37.2582 | -109.3106
SJSR | SJSR_060816P | Field Msr/Obs | Water | Surface Water | 2016-06-08 | 10:45 | MST | FOLLOWUPGKM | Probe/Sensor |  | Temperature, water | 11.26 | deg C | Final | Actual | 36.7816 | -108.6928
SJSR | SJSR_060816P | Field Msr/Obs | Water | Surface Water | 2016-06-08 | 10:45 | MST | FOLLOWUPGKM | Probe/Sensor |  | pH | 8.05 | None | Final | Actual | 36.7816 | -108.6928
SJSR | SJSR_060816P | Field Msr/Obs | Water | Surface Water | 2016-06-08 | 10:45 | MST | FOLLOWUPGKM | Probe/Sensor |  | Dissolved oxygen (DO) | 18.44 | mg/l | Final | Actual | 36.7816 | -108.6928
SJSR | SJSR_060816P | Field Msr/Obs | Water | Surface Water | 2016-06-08 | 10:45 | MST | FOLLOWUPGKM | Probe/Sensor |  | Conductivity | 0.213 | mS/cm | Final | Actual | 36.7816 | -108.6928
SJSR | SJSR_060816P | Field Msr/Obs | Water | Surface Water | 2016-06-08 | 10:45 | MST | FOLLOWUPGKM | Probe/Sensor |  | Oxidation reduction potential (ORP) | 233 | mV | Final | Actual | 36.7816 | -108.6928
SJSR | SJSR_060816P | Field Msr/Obs | Water | Surface Water | 2016-06-08 | 10:45 | MST | FOLLOWUPGKM | Probe/Sensor |  | Salinity | 0.138 | PSU | Final | Actual | 36.7816 | -108.6928
SJSR | SJSR_060816P | Field Msr/Obs | Water | Surface Water | 2016-06-08 | 10:45 | MST | FOLLOWUPGKM | Probe/Sensor |  | Turbidity | 113 | NTU | Final | Actual | 36.7816 | -108.6928
AR7-2 | AR7-2_060816P | Field Msr/Obs | Water | Surface Water | 2016-06-08 | 10:44 | MST | FOLLOWUPGKM | Probe/Sensor |  | Dissolved oxygen (DO) | 17.45 | mg/l | Final | Actual | 37.0852 | -107.8792
AR7-2 | AR7-2_060816P | Field Msr/Obs | Water | Surface Water | 2016-06-08 | 10:44 | MST | FOLLOWUPGKM | Probe/Sensor |  | Temperature, water | 10.14 | deg C | Final | Actual | 37.0852 | -107.8792
AR7-2 | AR7-2_060816P | Field Msr/Obs | Water | Surface Water | 2016-06-08 | 10:44 | MST | FOLLOWUPGKM | Probe/Sensor |  | Conductivity | 0.138 | mS/cm | Final | Actual | 37.0852 | -107.8792
AR7-2 | AR7-2_060816P | Field Msr/Obs | Water | Surface Water | 2016-06-08 | 10:44 | MST | FOLLOWUPGKM | Probe/Sensor |  | Oxidation reduction potential (ORP) | 142 | mV | Final | Actual | 37.0852 | -107.8792
AR7-2 | AR7-2_060816P | Field Msr/Obs | Water | Surface Water | 2016-06-08 | 10:44 | MST | FOLLOWUPGKM | Probe/Sensor |  | Salinity | 0.092 | PSU | Final | Actual | 37.0852 | -107.8792
AR7-2 | AR7-2_060816P | Field Msr/Obs | Water | Surface Water | 2016-06-08 | 10:44 | MST | FOLLOWUPGKM | Probe/Sensor |  | pH | 7.61 | None | Final | Actual | 37.0852 | -107.8792
AR7-2 | AR7-2_060816P | Field Msr/Obs | Water | Surface Water | 2016-06-08 | 10:44 | MST | FOLLOWUPGKM | Probe/Sensor |  | Turbidity | 79.6 | NTU | Final | Actual | 37.0852 | -107.8792
A75D | A75D_060816P | Field Msr/Obs | Water | Surface Water | 2016-06-08 | 10:15 | MST | FOLLOWUPGKM | Probe/Sensor |  | Oxidation reduction potential (ORP) | 250 | mV | Final | Actual | 37.5978 | -107.7756
A75D | A75D_060816P | Field Msr/Obs | Water | Surface Water | 2016-06-08 | 10:15 | MST | FOLLOWUPGKM | Probe/Sensor |  | Conductivity | 0.106 | mS/cm | Final | Actual | 37.5978 | -107.7756
A75D | A75D_060816P | Field Msr/Obs | Water | Surface Water | 2016-06-08 | 10:15 | MST | FOLLOWUPGKM | Probe/Sensor |  | Dissolved oxygen (DO) | 16.61 | mg/l | Final | Actual | 37.5978 | -107.7756
A75D | A75D_060816P | Field Msr/Obs | Water | Surface Water | 2016-06-08 | 10:15 | MST | FOLLOWUPGKM | Probe/Sensor |  | pH | 6.58 | None | Final | Actual | 37.5978 | -107.7756
A75D | A75D_060816P | Field Msr/Obs | Water | Surface Water | 2016-06-08 | 10:15 | MST | FOLLOWUPGKM | Probe/Sensor |  | Temperature, water | 4.91 | deg C | Final | Actual | 37.5978 | -107.7756
A75D | A75D_060816P | Field Msr/Obs | Water | Surface Water | 2016-06-08 | 10:15 | MST | FOLLOWUPGKM | Probe/Sensor |  | Salinity | 0.08 | PSU | Final | Actual | 37.5978 | -107.7756
A75D | A75D_060816P | Field Msr/Obs | Water | Surface Water | 2016-06-08 | 10:15 | MST | FOLLOWUPGKM | Probe/Sensor |  | Turbidity | 79.7 | NTU | Final | Actual | 37.5978 | -107.7756
SJMH | SJMH_060716P | Field Msr/Obs | Water | Surface Water | 2016-06-07 | 12:00 | MST | FOLLOWUPGKM | Probe/Sensor |  | Temperature, water | 16.46 | deg C | Final | Actual | 37.15 | -109.8663
SJMH | SJMH_060716P | Field Msr/Obs | Water | Surface Water | 2016-06-07 | 12:00 | MST | FOLLOWUPGKM | Probe/Sensor |  | Turbidity | 426 | NTU | Final | Actual | 37.15 | -109.8663
SJMH | SJMH_060716P | Field Msr/Obs | Water | Surface Water | 2016-06-07 | 12:00 | MST | FOLLOWUPGKM | Probe/Sensor |  | Salinity | 0.143 | PSU | Final | Actual | 37.15 | -109.8663
SJMH | SJMH_060716P | Field Msr/Obs | Water | Surface Water | 2016-06-07 | 12:00 | MST | FOLLOWUPGKM | Probe/Sensor |  | Oxidation reduction potential (ORP) | 225 | mV | Final | Actual | 37.15 | -109.8663
SJMH | SJMH_060716P | Field Msr/Obs | Water | Surface Water | 2016-06-07 | 12:00 | MST | FOLLOWUPGKM | Probe/Sensor |  | Conductivity | 0.248 | mS/cm | Final | Actual | 37.15 | -109.8663
SJMH | SJMH_060716P | Field Msr/Obs | Water | Surface Water | 2016-06-07 | 12:00 | MST | FOLLOWUPGKM | Probe/Sensor |  | pH | 8.21 | None | Final | Actual | 37.15 | -109.8663
SJMH | SJMH_060716P | Field Msr/Obs | Water | Surface Water | 2016-06-07 | 12:00 | MST | FOLLOWUPGKM | Probe/Sensor |  | Dissolved oxygen (DO) | 13.87 | mg/l | Final | Actual | 37.15 | -109.8663
AR2-7a | AR2-7a_060816P | Field Msr/Obs | Water | Surface Water | 2016-06-08 | 11:44 | MST | FOLLOWUPGKM | Probe/Sensor |  | Salinity | 0.096 | PSU | Final | Actual | 37.0276 | -107.8782
AR2-7a | AR2-7a_060816P | Field Msr/Obs | Water | Surface Water | 2016-06-08 | 11:44 | MST | FOLLOWUPGKM | Probe/Sensor |  | Temperature, water | 10.76 | deg C | Final | Actual | 37.0276 | -107.8782
AR2-7a | AR2-7a_060816P | Field Msr/Obs | Water | Surface Water | 2016-06-08 | 11:44 | MST | FOLLOWUPGKM | Probe/Sensor |  | pH | 6.86 | None | Final | Actual | 37.0276 | -107.8782
AR2-7a | AR2-7a_060816P | Field Msr/Obs | Water | Surface Water | 2016-06-08 | 11:44 | MST | FOLLOWUPGKM | Probe/Sensor |  | Dissolved oxygen (DO) | 17.03 | mg/l | Final | Actual | 37.0276 | -107.8782
AR2-7a | AR2-7a_060816P | Field Msr/Obs | Water | Surface Water | 2016-06-08 | 11:44 | MST | FOLLOWUPGKM | Probe/Sensor |  | Conductivity | 0.147 | mS/cm | Final | Actual | 37.0276 | -107.8782
AR2-7a | AR2-7a_060816P | Field Msr/Obs | Water | Surface Water | 2016-06-08 | 11:44 | MST | FOLLOWUPGKM | Probe/Sensor |  | Oxidation reduction potential (ORP) | 166 | mV | Final | Actual | 37.0276 | -107.8782
AR2-7a | AR2-7a_060816P | Field Msr/Obs | Water | Surface Water | 2016-06-08 | 11:44 | MST | FOLLOWUPGKM | Probe/Sensor |  | Turbidity | 57.6 | NTU | Final | Actual | 37.0276 | -107.8782
A73 | A73_060816P | Field Msr/Obs | Water | Surface Water | 2016-06-08 | 12:15 | MST | FOLLOWUPGKM | Probe/Sensor |  | Temperature, water | 5.74 | deg C | Final | Actual | 37.7222 | -107.6548
A73 | A73_060816P | Field Msr/Obs | Water | Surface Water | 2016-06-08 | 12:15 | MST | FOLLOWUPGKM | Probe/Sensor |  | Salinity | 0.099 | PSU | Final | Actual | 37.7222 | -107.6548
A73 | A73_060816P | Field Msr/Obs | Water | Surface Water | 2016-06-08 | 12:15 | MST | FOLLOWUPGKM | Probe/Sensor |  | Oxidation reduction potential (ORP) | 156 | mV | Final | Actual | 37.7222 | -107.6548
A73 | A73_060816P | Field Msr/Obs | Water | Surface Water | 2016-06-08 | 12:15 | MST | FOLLOWUPGKM | Probe/Sensor |  | Turbidity | 77.5 | NTU | Final | Actual | 37.7222 | -107.6548
A73 | A73_060816P | Field Msr/Obs | Water | Surface Water | 2016-06-08 | 12:15 | MST | FOLLOWUPGKM | Probe/Sensor |  | Conductivity | 0.134 | mS/cm | Final | Actual | 37.7222 | -107.6548
A73 | A73_060816P | Field Msr/Obs | Water | Surface Water | 2016-06-08 | 12:15 | MST | FOLLOWUPGKM | Probe/Sensor |  | Dissolved oxygen (DO) | 14.82 | mg/l | Final | Actual | 37.7222 | -107.6548
A73 | A73_060816P | Field Msr/Obs | Water | Surface Water | 2016-06-08 | 12:15 | MST | FOLLOWUPGKM | Probe/Sensor |  | pH | 6.92 | None | Final | Actual | 37.7222 | -107.6548